## Devices
Name | Type | Serial | FW-Version | Channels
SADD0002000213 | OXY-4 SMA | SADD0002000213 | ABF1.0.0.0 | 4

## Sensors
Name | Analyte | Sensor ID | Sensor Type | Batch ID | Lot Nr | Created on
POF3.3 | O2 | 179997958 | PSt3 | 220809-001 | 0000-00 | 2023-08-15 08:48

## Oxygen Calibrations
Sensor | Calibration Date | Cal0 [°] | T0 | T0 Unit | Cal2nd [°] | T2nd | T2nd Unit | pATM | pATM Unit | O2Cal2nd | O2Cal2nd Unit | Environment | f1 | m | dKSV1 | dKSV2 | dPhi1 | dPhi2 | Is PreSens Calibration | Cal0 Amplitude [µV] | Cal2nd Amplitude [µV]
POF3.3 (PSt3) | 2023-08-16 08:41 | 60.3 | 11 | °C | 28.112 | 10.8978 | °C | 1018 | hPa | 100 | %a.s. | Humid | 0.808 | 29.87 | 0.000433 | 0 | -0.0803 | 0 | FALSE |  | 1441.2062

## Annotations
Date | Delta T [min] | Device | Channel | User | Annotation

## Info
Software Version | 4.0.0.2353
Exported at | 2023-08-16 13:07

## SADD0002000213, Ch 3
Id | Date | Delta T [min] | Sensor | Calibration | User | Oxygen | Oxygen Unit | Temperature | Temperature Unit | Pressure | Pressure Unit | Mode | Salinity [pmil] | User Signal Intensity | Error | Error Code | Phase [°] | Amplitude [µV] | Reference Amplitude [µV] | Signal LED Current | Reference LED Current | Battery [V]
4 | 2023-08-16 10:43 | 0 | POF3.3 (PSt3) | 2023-08-16 08:41 | Luka | 205.6812 | μmol/L | 13.3155 | °C | 1018 | hPa | Humid | 36 | -5 | Amplitude too low | 4 | 30.324 | 1234.0492 | 51997.8101 | 5.3333 | 2500
16 | 2023-08-16 10:43 | 0.049774 | POF3.3 (PSt3) | 2023-08-16 08:41 | Luka | 204.5626 | μmol/L | 13.3461 | °C | 1018 | hPa | Humid | 36 | -5 | Amplitude too low | 4 | 30.373 | 1235.6317 | 51996.0595 | 5.3333 | 2500
28 | 2023-08-16 10:43 | 0.099509 | POF3.3 (PSt3) | 2023-08-16 08:41 | Luka | 207.2151 | μmol/L | 13.3216 | °C | 1018 | hPa | Humid | 36 | -5 | Amplitude too low | 4 | 30.238 | 1234.9715 | 52000.067 | 5.3333 | 2500
40 | 2023-08-16 10:43 | 0.15009 | POF3.3 (PSt3) | 2023-08-16 08:41 | Luka | 206.8044 | μmol/L | 13.3645 | °C | 1018 | hPa | Humid | 36 | -5 | Amplitude too low | 4 | 30.243 | 1242.0905 | 51999.6035 | 5.3333 | 2500
52 | 2023-08-16 10:43 | 0.1999 | POF3.3 (PSt3) | 2023-08-16 08:41 | Luka | 204.0719 | μmol/L | 13.3339 | °C | 1018 | hPa | Humid | 36 | -5 | Amplitude too low | 4 | 30.405 | 1237.7996 | 52001.3718 | 5.3333 | 2500
64 | 2023-08-16 10:43 | 0.2497 | POF3.3 (PSt3) | 2023-08-16 08:41 | Luka | 206.9115 | μmol/L | 13.3278 | °C | 1018 | hPa | Humid | 36 | -5 | Amplitude too low | 4 | 30.252 | 1235.5864 | 51998.6368 | 5.3333 | 2500
76 | 2023-08-16 10:43 | 0.29954 | POF3.3 (PSt3) | 2023-08-16 08:41 | Luka | 206.562 | μmol/L | 13.3278 | °C | 1018 | hPa | Humid | 36 | -5 | Amplitude too low | 4 | 30.271 | 1235.219 | 51998.819 | 5.3333 | 2500
88 | 2023-08-16 10:43 | 0.34932 | POF3.3 (PSt3) | 2023-08-16 08:41 | Luka | 204.8172 | μmol/L | 13.3461 | °C | 1018 | hPa | Humid | 36 | -5 | Amplitude too low | 4 | 30.359 | 1238.0832 | 51999.5707 | 5.3333 | 2500
100 | 2023-08-16 10:43 | 0.39991 | POF3.3 (PSt3) | 2023-08-16 08:41 | Luka | 205.893 | μmol/L | 13.3339 | °C | 1018 | hPa | Humid | 36 | -5 | Amplitude too low | 4 | 30.305 | 1238.3461 | 51998.6146 | 5.3333 | 2500
112 | 2023-08-16 10:43 | 0.44956 | POF3.3 (PSt3) | 2023-08-16 08:41 | Luka | 205.1892 | μmol/L | 13.3278 | °C | 1018 | hPa | Humid | 36 | -5 | Amplitude too low | 4 | 30.346 | 1238.8912 | 51996.9899 | 5.3333 | 2500
124 | 2023-08-16 10:43 | 0.4995 | POF3.3 (PSt3) | 2023-08-16 08:41 | Luka | 204.235 | μmol/L | 13.3339 | °C | 1018 | hPa | Humid | 36 | -5 | Amplitude too low | 4 | 30.396 | 1235.6697 | 51995.3204 | 5.3333 | 2500
136 | 2023-08-16 10:44 | 0.54931 | POF3.3 (PSt3) | 2023-08-16 08:41 | Luka | 206.2392 | μmol/L | 13.3094 | °C | 1018 | hPa | Humid | 36 | -5 | Amplitude too low | 4 | 30.296 | 1240.0732 | 51995.9729 | 5.3333 | 2500
148 | 2023-08-16 10:44 | 0.59982 | POF3.3 (PSt3) | 2023-08-16 08:41 | Luka | 203.4194 | μmol/L | 13.3094 | °C | 1018 | hPa | Humid | 36 | -5 | Amplitude too low | 4 | 30.451 | 1240.1512 | 51998.0171 | 5.3333 | 2500
160 | 2023-08-16 10:44 | 0.64961 | POF3.3 (PSt3) | 2023-08-16 08:41 | Luka | 207.6595 | μmol/L | 13.3339 | °C | 1018 | hPa | Humid | 36 | -5 | Amplitude too low | 4 | 30.209 | 1238.481 | 51997.9613 | 5.3333 | 2500
172 | 2023-08-16 10:44 | 0.6993 | POF3.3 (PSt3) | 2023-08-16 08:41 | Luka | 204.3784 | μmol/L | 13.3094 | °C | 1018 | hPa | Humid | 36 | -5 | Amplitude too low | 4 | 30.398 | 1235.9574 | 51999.742 | 5.3333 | 2500
184 | 2023-08-16 10:44 | 0.74985 | POF3.3 (PSt3) | 2023-08-16 08:41 | Luka | 203.2203 | μmol/L | 13.2971 | °C | 1018 | hPa | Humid | 36 | -5 | Amplitude too low | 4 | 30.467 | 1237.8648 | 51997.9857 | 5.3333 | 2500
196 | 2023-08-16 10:44 | 0.79959 | POF3.3 (PSt3) | 2023-08-16 08:41 | Luka | 206.2025 | μmol/L | 13.3094 | °C | 1018 | hPa | Humid | 36 | -5 | Amplitude too low | 4 | 30.298 | 1236.9352 | 51998.7212 | 5.3333 | 2500
208 | 2023-08-16 10:44 | 0.84931 | POF3.3 (PSt3) | 2023-08-16 08:41 | Luka | 204.0876 | μmol/L | 13.2971 | °C | 1018 | hPa | Humid | 36 | -5 | Amplitude too low | 4 | 30.419 | 1240.9203 | 51997.8165 | 5.3333 | 2500
220 | 2023-08-16 10:44 | 0.89991 | POF3.3 (PSt3) | 2023-08-16 08:41 | Luka | 205.5427 | μmol/L | 13.2971 | °C | 1018 | hPa | Humid | 36 | -5 | Amplitude too low | 4 | 30.339 | 1239.9532 | 51997.3484 | 5.3333 | 2500
232 | 2023-08-16 10:44 | 0.94963 | POF3.3 (PSt3) | 2023-08-16 08:41 | Luka | 205.1509 | μmol/L | 13.3033 | °C | 1018 | hPa | Humid | 36 | -5 | Amplitude too low | 4 | 30.358 | 1240.7294 | 51988.6317 | 5.3333 | 2500
244 | 2023-08-16 10:44 | 0.99936 | POF3.3 (PSt3) | 2023-08-16 08:41 | Luka | 203.9608 | μmol/L | 13.2971 | °C | 1018 | hPa | Humid | 36 | -5 | Amplitude too low | 4 | 30.426 | 1237.2856 | 51998.7821 | 5.3333 | 2500
256 | 2023-08-16 10:44 | 1.05 | POF3.3 (PSt3) | 2023-08-16 08:41 | Luka | 205.5427 | μmol/L | 13.2971 | °C | 1018 | hPa | Humid | 36 | -5 | Amplitude too low | 4 | 30.339 | 1236.1023 | 52003.4391 | 5.3333 | 2500
268 | 2023-08-16 10:44 | 1.0998 | POF3.3 (PSt3) | 2023-08-16 08:41 | Luka | 204.3492 | μmol/L | 13.2788 | °C | 1018 | hPa | Humid | 36 | -5 | Amplitude too low | 4 | 30.412 | 1237.1228 | 52003.6966 | 5.3333 | 2500
280 | 2023-08-16 10:44 | 1.1495 | POF3.3 (PSt3) | 2023-08-16 08:41 | Luka | 204.4407 | μmol/L | 13.291 | °C | 1018 | hPa | Humid | 36 | -5 | Amplitude too low | 4 | 30.402 | 1241.2314 | 51988.9136 | 5.3333 | 2500
293 | 2023-08-16 10:44 | 1.1994 | POF3.3 (PSt3) | 2023-08-16 08:41 | Luka | 204.8033 | μmol/L | 13.2788 | °C | 1018 | hPa | Humid | 36 | -5 | Amplitude too low | 4 | 30.387 | 1242.6102 | 51999.9493 | 5.3333 | 2500
304 | 2023-08-16 10:44 | 1.2499 | POF3.3 (PSt3) | 2023-08-16 08:41 | Luka | 202.2845 | μmol/L | 13.2726 | °C | 1018 | hPa | Humid | 36 | -5 | Amplitude too low | 4 | 30.529 | 1240.8616 | 51997.329 | 5.3333 | 2500
316 | 2023-08-16 10:44 | 1.2997 | POF3.3 (PSt3) | 2023-08-16 08:41 | Luka | 202.9762 | μmol/L | 13.2788 | °C | 1018 | hPa | Humid | 36 | -5 | Amplitude too low | 4 | 30.488 | 1237.0366 | 52001.4708 | 5.3333 | 2500
328 | 2023-08-16 10:44 | 1.3495 | POF3.3 (PSt3) | 2023-08-16 08:41 | Luka | 205.3758 | μmol/L | 13.2604 | °C | 1018 | hPa | Humid | 36 | -5 | Amplitude too low | 4 | 30.363 | 1239.6389 | 51998.0358 | 5.3333 | 2500
341 | 2023-08-16 10:44 | 1.4 | POF3.3 (PSt3) | 2023-08-16 08:41 | Luka | 200.9726 | μmol/L | 13.2788 | °C | 1018 | hPa | Humid | 36 | -5 | Amplitude too low | 4 | 30.6 | 1241.7776 | 51998.3517 | 5.3333 | 2500
352 | 2023-08-16 10:44 | 1.4494 | POF3.3 (PSt3) | 2023-08-16 08:41 | Luka | 204.5481 | μmol/L | 13.2665 | °C | 1018 | hPa | Humid | 36 | -5 | Amplitude too low | 4 | 30.406 | 1240.2233 | 51994.658 | 5.3333 | 2500
364 | 2023-08-16 10:44 | 1.5 | POF3.3 (PSt3) | 2023-08-16 08:41 | Luka | 200.2623 | μmol/L | 13.2665 | °C | 1018 | hPa | Humid | 36 | -5 | Amplitude too low | 4 | 30.645 | 1241.9174 | 51997.1434 | 5.3333 | 2500
376 | 2023-08-16 10:45 | 1.5498 | POF3.3 (PSt3) | 2023-08-16 08:41 | Luka | 201.979 | μmol/L | 13.2482 | °C | 1018 | hPa | Humid | 36 | -5 | Amplitude too low | 4 | 30.556 | 1240.662 | 51993.8058 | 5.3333 | 2500
388 | 2023-08-16 10:45 | 1.5996 | POF3.3 (PSt3) | 2023-08-16 08:41 | Luka | 203.2618 | μmol/L | 13.2298 | °C | 1018 | hPa | Humid | 36 | -5 | Amplitude too low | 4 | 30.492 | 1240.7738 | 51995.1871 | 5.3333 | 2500
400 | 2023-08-16 10:45 | 1.6499 | POF3.3 (PSt3) | 2023-08-16 08:41 | Luka | 205.0659 | μmol/L | 13.2604 | °C | 1018 | hPa | Humid | 36 | -5 | Amplitude too low | 4 | 30.38 | 1241.352 | 51991.8215 | 5.3333 | 2500
412 | 2023-08-16 10:45 | 1.6994 | POF3.3 (PSt3) | 2023-08-16 08:41 | Luka | 204.0377 | μmol/L | 13.2175 | °C | 1018 | hPa | Humid | 36 | -5 | Amplitude too low | 4 | 30.454 | 1240.2069 | 51999.176 | 5.3333 | 2500
425 | 2023-08-16 10:45 | 1.7499 | POF3.3 (PSt3) | 2023-08-16 08:41 | Luka | 202.7852 | μmol/L | 13.2359 | °C | 1018 | hPa | Humid | 36 | -5 | Amplitude too low | 4 | 30.516 | 1240.7419 | 51994.3194 | 5.3333 | 2500
436 | 2023-08-16 10:45 | 1.7995 | POF3.3 (PSt3) | 2023-08-16 08:41 | Luka | 198.6497 | μmol/L | 13.2726 | °C | 1018 | hPa | Humid | 36 | -5 | Amplitude too low | 4 | 30.734 | 1240.9794 | 51997.691 | 5.3333 | 2500
448 | 2023-08-16 10:45 | 1.8501 | POF3.3 (PSt3) | 2023-08-16 08:41 | Luka | 200.6961 | μmol/L | 13.2482 | °C | 1018 | hPa | Humid | 36 | -5 | Amplitude too low | 4 | 30.628 | 1242.9819 | 51998.1505 | 5.3333 | 2500
460 | 2023-08-16 10:45 | 1.8998 | POF3.3 (PSt3) | 2023-08-16 08:41 | Luka | 202.6873 | μmol/L | 13.2543 | °C | 1018 | hPa | Humid | 36 | -5 | Amplitude too low | 4 | 30.514 | 1246.3037 | 51995.7414 | 5.3333 | 2500
472 | 2023-08-16 10:45 | 1.9496 | POF3.3 (PSt3) | 2023-08-16 08:41 | Luka | 203.4607 | μmol/L | 13.242 | °C | 1018 | hPa | Humid | 36 | -5 | Amplitude too low | 4 | 30.476 | 1240.6832 | 51996.087 | 5.3333 | 2500
484 | 2023-08-16 10:45 | 1.9993 | POF3.3 (PSt3) | 2023-08-16 08:41 | Luka | 200.3674 | μmol/L | 13.2298 | °C | 1018 | hPa | Humid | 36 | -5 | Amplitude too low | 4 | 30.654 | 1241.0288 | 51996.1669 | 5.3333 | 2500
496 | 2023-08-16 10:45 | 2.0493 | POF3.3 (PSt3) | 2023-08-16 08:41 | Luka | 200.3671 | μmol/L | 13.2175 | °C | 1018 | hPa | Humid | 36 | -5 | Amplitude too low | 4 | 30.659 | 1246.4602 | 51991.862 | 5.3333 | 2500
508 | 2023-08-16 10:45 | 2.0999 | POF3.3 (PSt3) | 2023-08-16 08:41 | Luka | 200.2438 | μmol/L | 13.242 | °C | 1018 | hPa | Humid | 36 | -5 | Amplitude too low | 4 | 30.656 | 1240.5411 | 51995.4517 | 5.3333 | 2500
520 | 2023-08-16 10:45 | 2.1496 | POF3.3 (PSt3) | 2023-08-16 08:41 | Luka | 202.0762 | μmol/L | 13.2175 | °C | 1018 | hPa | Humid | 36 | -5 | Amplitude too low | 4 | 30.563 | 1242.5687 | 51992.9517 | 5.3333 | 2500
532 | 2023-08-16 10:45 | 2.1993 | POF3.3 (PSt3) | 2023-08-16 08:41 | Luka | 204.0564 | μmol/L | 13.2298 | °C | 1018 | hPa | Humid | 36 | -5 | Amplitude too low | 4 | 30.448 | 1245.6477 | 51996.2149 | 5.3333 | 2500
544 | 2023-08-16 10:45 | 2.25 | POF3.3 (PSt3) | 2023-08-16 08:41 | Luka | 204.9631 | μmol/L | 13.2175 | °C | 1018 | hPa | Humid | 36 | -5 | Amplitude too low | 4 | 30.403 | 1246.5 | 51994.4324 | 5.3333 | 2500
556 | 2023-08-16 10:45 | 2.3 | POF3.3 (PSt3) | 2023-08-16 08:41 | Luka | 198.71 | μmol/L | 13.2175 | °C | 1018 | hPa | Humid | 36 | -5 | Amplitude too low | 4 | 30.753 | 1244.8507 | 51998.4805 | 5.3333 | 2500
568 | 2023-08-16 10:45 | 2.3498 | POF3.3 (PSt3) | 2023-08-16 08:41 | Luka | 205.6726 | μmol/L | 13.193 | °C | 1018 | hPa | Humid | 36 | -5 | Amplitude too low | 4 | 30.374 | 1246.473 | 51993.5409 | 5.3333 | 2500
580 | 2023-08-16 10:45 | 2.3996 | POF3.3 (PSt3) | 2023-08-16 08:41 | Luka | 202.3259 | μmol/L | 13.193 | °C | 1018 | hPa | Humid | 36 | -5 | Amplitude too low | 4 | 30.559 | 1241.4355 | 51998.3007 | 5.3333 | 2500
593 | 2023-08-16 10:45 | 2.4494 | POF3.3 (PSt3) | 2023-08-16 08:41 | Luka | 200.5085 | μmol/L | 13.2053 | °C | 1018 | hPa | Humid | 36 | -5 | Amplitude too low | 4 | 30.656 | 1244.1443 | 51992.8732 | 5.3333 | 2500
609 | 2023-08-16 10:45 | 2.4999 | POF3.3 (PSt3) | 2023-08-16 08:41 | Luka | 204.2087 | μmol/L | 13.1992 | °C | 1018 | hPa | Humid | 36 | -5 | Amplitude too low | 4 | 30.452 | 1298.1981 | 51999.243 | 5.3333 | 2500
614 | 2023-08-16 10:46 | 2.5499 | POF3.3 (PSt3) | 2023-08-16 08:41 | Luka | 198.3158 | μmol/L | 13.2237 | °C | 1018 | hPa | Humid | 36 | -5 | Amplitude too low | 4 | 30.773 | 1297.6443 | 51991.3483 | 5.3333 | 2500
628 | 2023-08-16 10:46 | 2.5996 | POF3.3 (PSt3) | 2023-08-16 08:41 | Luka | 203.1793 | μmol/L | 13.1992 | °C | 1018 | hPa | Humid | 36 | -5 | Amplitude too low | 4 | 30.509 | 1299.3595 | 51995.8648 | 5.3333 | 2500
640 | 2023-08-16 10:46 | 2.6495 | POF3.3 (PSt3) | 2023-08-16 08:41 | Luka | 201.5577 | μmol/L | 13.2053 | °C | 1018 | hPa | Humid | 36 | -5 | Amplitude too low | 4 | 30.597 | 1298.196 | 52001.0322 | 5.3333 | 2500
652 | 2023-08-16 10:46 | 2.6993 | POF3.3 (PSt3) | 2023-08-16 08:41 | Luka | 198.3853 | μmol/L | 13.1747 | °C | 1018 | hPa | Humid | 36 | -5 | Amplitude too low | 4 | 30.789 | 1300.3442 | 51998.2462 | 5.3333 | 2500
664 | 2023-08-16 10:46 | 2.75 | POF3.3 (PSt3) | 2023-08-16 08:41 | Luka | 203.4223 | μmol/L | 13.193 | °C | 1018 | hPa | Humid | 36 | -5 | Amplitude too low | 4 | 30.498 | 1301.4092 | 51999.6184 | 5.3333 | 2500
676 | 2023-08-16 10:46 | 2.7998 | POF3.3 (PSt3) | 2023-08-16 08:41 | Luka | 200.3926 | μmol/L | 13.1747 | °C | 1018 | hPa | Humid | 36 | -5 | Amplitude too low | 4 | 30.675 | 1298.5536 | 51997.1849 | 5.3333 | 2500
688 | 2023-08-16 10:46 | 2.8496 | POF3.3 (PSt3) | 2023-08-16 08:41 | Luka | 200.0746 | μmol/L | 13.1992 | °C | 1018 | hPa | Humid | 36 | -5 | Amplitude too low | 4 | 30.683 | 1297.3628 | 51993.1303 | 5.3333 | 2500
700 | 2023-08-16 10:46 | 2.8994 | POF3.3 (PSt3) | 2023-08-16 08:41 | Luka | 199.7827 | μmol/L | 13.1808 | °C | 1018 | hPa | Humid | 36 | -5 | Amplitude too low | 4 | 30.707 | 1295.7407 | 51998.9583 | 5.3333 | 2500
712 | 2023-08-16 10:46 | 2.9501 | POF3.3 (PSt3) | 2023-08-16 08:41 | Luka | 200.8272 | μmol/L | 13.1808 | °C | 1018 | hPa | Humid | 36 | -5 | Amplitude too low | 4 | 30.648 | 1297.0779 | 51994.7095 | 5.3333 | 2500
724 | 2023-08-16 10:46 | 2.9998 | POF3.3 (PSt3) | 2023-08-16 08:41 | Luka | 199.6769 | μmol/L | 13.1808 | °C | 1018 | hPa | Humid | 36 | -5 | Amplitude too low | 4 | 30.713 | 1294.6437 | 51991.2054 | 5.3333 | 2500
736 | 2023-08-16 10:46 | 3.0497 | POF3.3 (PSt3) | 2023-08-16 08:41 | Luka | 200.3316 | μmol/L | 13.2175 | °C | 1018 | hPa | Humid | 36 | -5 | Amplitude too low | 4 | 30.661 | 1294.179 | 51997.3606 | 5.3333 | 2500
748 | 2023-08-16 10:46 | 3.0995 | POF3.3 (PSt3) | 2023-08-16 08:41 | Luka | 199.58 | μmol/L | 13.1869 | °C | 1018 | hPa | Humid | 36 | -5 | Amplitude too low | 4 | 30.716 | 1294.4745 | 51990.5742 | 5.3333 | 2500
760 | 2023-08-16 10:46 | 3.1494 | POF3.3 (PSt3) | 2023-08-16 08:41 | Luka | 202.0125 | μmol/L | 13.1869 | °C | 1018 | hPa | Humid | 36 | -5 | Amplitude too low | 4 | 30.579 | 1300.7642 | 51997.6508 | 5.3333 | 2500
772 | 2023-08-16 10:46 | 3.2 | POF3.3 (PSt3) | 2023-08-16 08:41 | Luka | 203.4764 | μmol/L | 13.193 | °C | 1018 | hPa | Humid | 36 | -5 | Amplitude too low | 4 | 30.495 | 1297.4928 | 51999.598 | 5.3333 | 2500
784 | 2023-08-16 10:46 | 3.2498 | POF3.3 (PSt3) | 2023-08-16 08:41 | Luka | 198.508 | μmol/L | 13.1869 | °C | 1018 | hPa | Humid | 36 | -5 | Amplitude too low | 4 | 30.777 | 1296.6183 | 51994.1783 | 5.3333 | 2500
796 | 2023-08-16 10:46 | 3.2995 | POF3.3 (PSt3) | 2023-08-16 08:41 | Luka | 202.0121 | μmol/L | 13.1747 | °C | 1018 | hPa | Humid | 36 | -5 | Amplitude too low | 4 | 30.584 | 1297.7238 | 51996.4997 | 5.3333 | 2500
808 | 2023-08-16 10:46 | 3.3501 | POF3.3 (PSt3) | 2023-08-16 08:41 | Luka | 202.2984 | μmol/L | 13.1747 | °C | 1018 | hPa | Humid | 36 | -5 | Amplitude too low | 4 | 30.568 | 1299.8907 | 51994.0154 | 5.3333 | 2500
820 | 2023-08-16 10:46 | 3.3998 | POF3.3 (PSt3) | 2023-08-16 08:41 | Luka | 202.5852 | μmol/L | 13.1747 | °C | 1018 | hPa | Humid | 36 | -5 | Amplitude too low | 4 | 30.552 | 1295.9762 | 51995.4541 | 5.3333 | 2500
832 | 2023-08-16 10:46 | 3.4498 | POF3.3 (PSt3) | 2023-08-16 08:41 | Luka | 201.4317 | μmol/L | 13.1686 | °C | 1018 | hPa | Humid | 36 | -5 | Amplitude too low | 4 | 30.619 | 1299.3381 | 51992.6947 | 5.3333 | 2500
844 | 2023-08-16 10:46 | 3.4995 | POF3.3 (PSt3) | 2023-08-16 08:41 | Luka | 200.587 | μmol/L | 13.1502 | °C | 1018 | hPa | Humid | 36 | -5 | Amplitude too low | 4 | 30.674 | 1301.6984 | 51992.2672 | 5.3333 | 2500
856 | 2023-08-16 10:47 | 3.5493 | POF3.3 (PSt3) | 2023-08-16 08:41 | Luka | 202.423 | μmol/L | 13.1502 | °C | 1018 | hPa | Humid | 36 | -5 | Amplitude too low | 4 | 30.571 | 1297.2707 | 51996.377 | 5.3333 | 2500
868 | 2023-08-16 10:47 | 3.5999 | POF3.3 (PSt3) | 2023-08-16 08:41 | Luka | 202.5844 | μmol/L | 13.1502 | °C | 1018 | hPa | Humid | 36 | -5 | Amplitude too low | 4 | 30.562 | 1290.3155 | 51995.4954 | 5.3333 | 2500
880 | 2023-08-16 10:47 | 3.6497 | POF3.3 (PSt3) | 2023-08-16 08:41 | Luka | 198.184 | μmol/L | 13.1441 | °C | 1018 | hPa | Humid | 36 | -5 | Amplitude too low | 4 | 30.813 | 1296.6316 | 51996.8606 | 5.3333 | 2500
892 | 2023-08-16 10:47 | 3.6995 | POF3.3 (PSt3) | 2023-08-16 08:41 | Luka | 201.7791 | μmol/L | 13.1502 | °C | 1018 | hPa | Humid | 36 | -5 | Amplitude too low | 4 | 30.607 | 1297.831 | 51988.2541 | 5.3333 | 2500
904 | 2023-08-16 10:47 | 3.7501 | POF3.3 (PSt3) | 2023-08-16 08:41 | Luka | 201.7164 | μmol/L | 13.1441 | °C | 1018 | hPa | Humid | 36 | -5 | Amplitude too low | 4 | 30.613 | 1302.5551 | 51992.2182 | 5.3333 | 2500
917 | 2023-08-16 10:47 | 3.7998 | POF3.3 (PSt3) | 2023-08-16 08:41 | Luka | 200.1617 | μmol/L | 13.1257 | °C | 1018 | hPa | Humid | 36 | -5 | Amplitude too low | 4 | 30.708 | 1297.377 | 51994.0816 | 5.3333 | 2500
933 | 2023-08-16 10:47 | 3.8496 | POF3.3 (PSt3) | 2023-08-16 08:41 | Luka | 200.8977 | μmol/L | 13.1563 | °C | 1018 | hPa | Humid | 36 | -5 | Amplitude too low | 4 | 30.654 | 1299.8937 | 51989.848 | 5.3333 | 2500
938 | 2023-08-16 10:47 | 3.8993 | POF3.3 (PSt3) | 2023-08-16 08:41 | Luka | 202.0997 | μmol/L | 13.1135 | °C | 1018 | hPa | Humid | 36 | -5 | Amplitude too low | 4 | 30.604 | 1299.041 | 51990.5931 | 5.3333 | 2500
952 | 2023-08-16 10:47 | 3.95 | POF3.3 (PSt3) | 2023-08-16 08:41 | Luka | 200.0913 | μmol/L | 13.1502 | °C | 1018 | hPa | Humid | 36 | -5 | Amplitude too low | 4 | 30.702 | 1302.7015 | 51995.1399 | 5.3333 | 2500
964 | 2023-08-16 10:47 | 3.9997 | POF3.3 (PSt3) | 2023-08-16 08:41 | Luka | 200.7462 | μmol/L | 13.1257 | °C | 1018 | hPa | Humid | 36 | -5 | Amplitude too low | 4 | 30.675 | 1301.1437 | 51991.0916 | 5.3333 | 2500
976 | 2023-08-16 10:47 | 4.0495 | POF3.3 (PSt3) | 2023-08-16 08:41 | Luka | 200.4627 | μmol/L | 13.1379 | °C | 1018 | hPa | Humid | 36 | -5 | Amplitude too low | 4 | 30.686 | 1299.9607 | 51996.5272 | 5.3333 | 2500
988 | 2023-08-16 10:47 | 4.0993 | POF3.3 (PSt3) | 2023-08-16 08:41 | Luka | 199.113 | μmol/L | 13.1441 | °C | 1018 | hPa | Humid | 36 | -5 | Amplitude too low | 4 | 30.76 | 1300.179 | 51995.2488 | 5.3333 | 2500
1000 | 2023-08-16 10:47 | 4.1499 | POF3.3 (PSt3) | 2023-08-16 08:41 | Luka | 200.1526 | μmol/L | 13.1073 | °C | 1018 | hPa | Humid | 36 | -5 | Amplitude too low | 4 | 30.716 | 1302.0236 | 51993.7773 | 5.3333 | 2500
1012 | 2023-08-16 10:47 | 4.1997 | POF3.3 (PSt3) | 2023-08-16 08:41 | Luka | 198.5952 | μmol/L | 13.1135 | °C | 1018 | hPa | Humid | 36 | -5 | Amplitude too low | 4 | 30.802 | 1299.0101 | 51992.5961 | 5.3333 | 2500
1024 | 2023-08-16 10:47 | 4.2495 | POF3.3 (PSt3) | 2023-08-16 08:41 | Luka | 197.7302 | μmol/L | 13.1196 | °C | 1018 | hPa | Humid | 36 | -5 | Amplitude too low | 4 | 30.849 | 1298.5402 | 51998.1589 | 5.3333 | 2500
1036 | 2023-08-16 10:47 | 4.3 | POF3.3 (PSt3) | 2023-08-16 08:41 | Luka | 202.3588 | μmol/L | 13.0951 | °C | 1018 | hPa | Humid | 36 | -5 | Amplitude too low | 4 | 30.597 | 1297.1383 | 51993.7048 | 5.3333 | 2500
1048 | 2023-08-16 10:47 | 4.3498 | POF3.3 (PSt3) | 2023-08-16 08:41 | Luka | 200.3561 | μmol/L | 13.1135 | °C | 1018 | hPa | Humid | 36 | -5 | Amplitude too low | 4 | 30.702 | 1301.2703 | 51992.115 | 5.3333 | 2500
1060 | 2023-08-16 10:47 | 4.3995 | POF3.3 (PSt3) | 2023-08-16 08:41 | Luka | 198.2539 | μmol/L | 13.0951 | °C | 1018 | hPa | Humid | 36 | -5 | Amplitude too low | 4 | 30.829 | 1301.122 | 52001.7477 | 5.3333 | 2500
1072 | 2023-08-16 10:47 | 4.4493 | POF3.3 (PSt3) | 2023-08-16 08:41 | Luka | 200.9944 | μmol/L | 13.1012 | °C | 1018 | hPa | Humid | 36 | -5 | Amplitude too low | 4 | 30.671 | 1301.0541 | 51998.5243 | 5.3333 | 2500
1084 | 2023-08-16 10:47 | 4.4999 | POF3.3 (PSt3) | 2023-08-16 08:41 | Luka | 198.7967 | μmol/L | 13.1073 | °C | 1018 | hPa | Humid | 36 | -5 | Amplitude too low | 4 | 30.793 | 1298.731 | 51997.9988 | 5.3333 | 2500
1096 | 2023-08-16 10:48 | 4.5497 | POF3.3 (PSt3) | 2023-08-16 08:41 | Luka | 199.914 | μmol/L | 13.089 | °C | 1018 | hPa | Humid | 36 | -5 | Amplitude too low | 4 | 30.737 | 1300.6021 | 51997.3026 | 5.3333 | 2500
1108 | 2023-08-16 10:48 | 4.5994 | POF3.3 (PSt3) | 2023-08-16 08:41 | Luka | 199.9494 | μmol/L | 13.1012 | °C | 1018 | hPa | Humid | 36 | -5 | Amplitude too low | 4 | 30.73 | 1305.4801 | 51999.3243 | 5.3333 | 2500
1120 | 2023-08-16 10:48 | 4.65 | POF3.3 (PSt3) | 2023-08-16 08:41 | Luka | 200.3735 | μmol/L | 13.0767 | °C | 1018 | hPa | Humid | 36 | -5 | Amplitude too low | 4 | 30.716 | 1301.366 | 51992.2086 | 5.3333 | 2500
1132 | 2023-08-16 10:48 | 4.6998 | POF3.3 (PSt3) | 2023-08-16 08:41 | Luka | 202.9321 | μmol/L | 13.0706 | °C | 1018 | hPa | Humid | 36 | -5 | Amplitude too low | 4 | 30.575 | 1298.4694 | 51993.0042 | 5.3333 | 2500
1144 | 2023-08-16 10:48 | 4.7495 | POF3.3 (PSt3) | 2023-08-16 08:41 | Luka | 200.6212 | μmol/L | 13.0522 | °C | 1018 | hPa | Humid | 36 | -5 | Amplitude too low | 4 | 30.712 | 1301.4526 | 51995.5259 | 5.3333 | 2500
1156 | 2023-08-16 10:48 | 4.8001 | POF3.3 (PSt3) | 2023-08-16 08:41 | Luka | 199.5172 | μmol/L | 13.0584 | °C | 1018 | hPa | Humid | 36 | -5 | Amplitude too low | 4 | 30.772 | 1296.1409 | 51999.3998 | 5.3333 | 2500
1168 | 2023-08-16 10:48 | 4.8499 | POF3.3 (PSt3) | 2023-08-16 08:41 | Luka | 200.7276 | μmol/L | 13.0522 | °C | 1018 | hPa | Humid | 36 | -5 | Amplitude too low | 4 | 30.706 | 1304.4122 | 51996.0219 | 5.3333 | 2500
1180 | 2023-08-16 10:48 | 4.8996 | POF3.3 (PSt3) | 2023-08-16 08:41 | Luka | 198.1056 | μmol/L | 13.0645 | °C | 1018 | hPa | Humid | 36 | -5 | Amplitude too low | 4 | 30.85 | 1298.0079 | 51995.1445 | 5.3333 | 2500
1192 | 2023-08-16 10:48 | 4.9494 | POF3.3 (PSt3) | 2023-08-16 08:41 | Luka | 200.2761 | μmol/L | 13.0706 | °C | 1018 | hPa | Humid | 36 | -5 | Amplitude too low | 4 | 30.724 | 1301.2361 | 51997.0616 | 5.3333 | 2500
1204 | 2023-08-16 10:48 | 5.0001 | POF3.3 (PSt3) | 2023-08-16 08:41 | Luka | 200.7544 | μmol/L | 13.0706 | °C | 1018 | hPa | Humid | 36 | -5 | Amplitude too low | 4 | 30.697 | 1301.1231 | 51995.9835 | 5.3333 | 2500
1216 | 2023-08-16 10:48 | 5.0499 | POF3.3 (PSt3) | 2023-08-16 08:41 | Luka | 195.3777 | μmol/L | 13.0584 | °C | 1018 | hPa | Humid | 36 | -5 | Amplitude too low | 4 | 31.01 | 1302.9004 | 51999.1309 | 5.3333 | 2500
1228 | 2023-08-16 10:48 | 5.0997 | POF3.3 (PSt3) | 2023-08-16 08:41 | Luka | 199.3853 | μmol/L | 13.0277 | °C | 1018 | hPa | Humid | 36 | -5 | Amplitude too low | 4 | 30.792 | 1303.3885 | 51991.68 | 5.3333 | 2500
1240 | 2023-08-16 10:48 | 5.1494 | POF3.3 (PSt3) | 2023-08-16 08:41 | Luka | 200.5326 | μmol/L | 13.04 | °C | 1018 | hPa | Humid | 36 | -5 | Amplitude too low | 4 | 30.722 | 1304.2806 | 51997.9106 | 5.3333 | 2500
1257 | 2023-08-16 10:48 | 5.1999 | POF3.3 (PSt3) | 2023-08-16 08:41 | Luka | 199.6229 | μmol/L | 13.0461 | °C | 1018 | hPa | Humid | 36 | -5 | Amplitude too low | 4 | 30.771 | 1306.0892 | 51995.3902 | 5.3333 | 2500
1269 | 2023-08-16 10:48 | 5.2497 | POF3.3 (PSt3) | 2023-08-16 08:41 | Luka | 197.9661 | μmol/L | 13.0522 | °C | 1018 | hPa | Humid | 36 | -5 | Amplitude too low | 4 | 30.863 | 1308.1354 | 51997.5602 | 5.3333 | 2500
1277 | 2023-08-16 10:48 | 5.2994 | POF3.3 (PSt3) | 2023-08-16 08:41 | Luka | 197.6177 | μmol/L | 13.04 | °C | 1018 | hPa | Humid | 36 | -5 | Amplitude too low | 4 | 30.888 | 1300.3273 | 51998.8136 | 5.3333 | 2500
1288 | 2023-08-16 10:48 | 5.3501 | POF3.3 (PSt3) | 2023-08-16 08:41 | Luka | 201.465 | μmol/L | 13.0461 | °C | 1018 | hPa | Humid | 36 | -5 | Amplitude too low | 4 | 30.667 | 1299.7946 | 51996.6096 | 5.3333 | 2500
1300 | 2023-08-16 10:48 | 5.3998 | POF3.3 (PSt3) | 2023-08-16 08:41 | Luka | 199.4733 | μmol/L | 13.0277 | °C | 1018 | hPa | Humid | 36 | -5 | Amplitude too low | 4 | 30.787 | 1301.2233 | 51997.3947 | 5.3333 | 2500
1312 | 2023-08-16 10:48 | 5.4496 | POF3.3 (PSt3) | 2023-08-16 08:41 | Luka | 202.2862 | μmol/L | 13.0461 | °C | 1018 | hPa | Humid | 36 | -5 | Amplitude too low | 4 | 30.621 | 1304.1922 | 51995.6971 | 5.3333 | 2500
1324 | 2023-08-16 10:48 | 5.5001 | POF3.3 (PSt3) | 2023-08-16 08:41 | Luka | 197.853 | μmol/L | 13.0339 | °C | 1018 | hPa | Humid | 36 | -5 | Amplitude too low | 4 | 30.877 | 1303.5382 | 51998.7082 | 5.3333 | 2500
1336 | 2023-08-16 10:49 | 5.55 | POF3.3 (PSt3) | 2023-08-16 08:41 | Luka | 199.6053 | μmol/L | 13.0339 | °C | 1018 | hPa | Humid | 36 | -5 | Amplitude too low | 4 | 30.777 | 1304.3464 | 51998.4596 | 5.3333 | 2500
1348 | 2023-08-16 10:49 | 5.5997 | POF3.3 (PSt3) | 2023-08-16 08:41 | Luka | 200.0286 | μmol/L | 13.0339 | °C | 1018 | hPa | Humid | 36 | -5 | Amplitude too low | 4 | 30.753 | 1306.2115 | 51994.3123 | 5.3333 | 2500
1360 | 2023-08-16 10:49 | 5.6495 | POF3.3 (PSt3) | 2023-08-16 08:41 | Luka | 197.6177 | μmol/L | 13.04 | °C | 1018 | hPa | Humid | 36 | -5 | Amplitude too low | 4 | 30.888 | 1307.6635 | 51994.5318 | 5.3333 | 2500
1372 | 2023-08-16 10:49 | 5.6993 | POF3.3 (PSt3) | 2023-08-16 08:41 | Luka | 200.2141 | μmol/L | 13.0155 | °C | 1018 | hPa | Humid | 36 | -5 | Amplitude too low | 4 | 30.75 | 1307.1538 | 51997.9881 | 5.3333 | 2500
1384 | 2023-08-16 10:49 | 5.7499 | POF3.3 (PSt3) | 2023-08-16 08:41 | Luka | 198.4206 | μmol/L | 13.0277 | °C | 1018 | hPa | Humid | 36 | -5 | Amplitude too low | 4 | 30.847 | 1301.2998 | 52001.2278 | 5.3333 | 2500
1396 | 2023-08-16 10:49 | 5.7996 | POF3.3 (PSt3) | 2023-08-16 08:41 | Luka | 199.1482 | μmol/L | 13.0094 | °C | 1018 | hPa | Humid | 36 | -5 | Amplitude too low | 4 | 30.813 | 1300.0446 | 51997.5716 | 5.3333 | 2500
1408 | 2023-08-16 10:49 | 5.8493 | POF3.3 (PSt3) | 2023-08-16 08:41 | Luka | 199.8434 | μmol/L | 13.0032 | °C | 1018 | hPa | Humid | 36 | -5 | Amplitude too low | 4 | 30.776 | 1304.9621 | 51997.2603 | 5.3333 | 2500
1420 | 2023-08-16 10:49 | 5.8999 | POF3.3 (PSt3) | 2023-08-16 08:41 | Luka | 195.9983 | μmol/L | 13.0216 | °C | 1018 | hPa | Humid | 36 | -5 | Amplitude too low | 4 | 30.989 | 1302.3388 | 51993.7249 | 5.3333 | 2500
1432 | 2023-08-16 10:49 | 5.9496 | POF3.3 (PSt3) | 2023-08-16 08:41 | Luka | 197.1659 | μmol/L | 13.0277 | °C | 1018 | hPa | Humid | 36 | -5 | Amplitude too low | 4 | 30.919 | 1306.1522 | 52001.7287 | 5.3333 | 2500
1444 | 2023-08-16 10:49 | 5.9994 | POF3.3 (PSt3) | 2023-08-16 08:41 | Luka | 195.4994 | μmol/L | 13.0094 | °C | 1018 | hPa | Humid | 36 | -5 | Amplitude too low | 4 | 31.023 | 1307.1487 | 52001.1209 | 5.3333 | 2500
1456 | 2023-08-16 10:49 | 6.05 | POF3.3 (PSt3) | 2023-08-16 08:41 | Luka | 198.7008 | μmol/L | 13.0155 | °C | 1018 | hPa | Humid | 36 | -5 | Amplitude too low | 4 | 30.836 | 1305.5069 | 51992.6201 | 5.3333 | 2500
1468 | 2023-08-16 10:49 | 6.0998 | POF3.3 (PSt3) | 2023-08-16 08:41 | Luka | 200.6654 | μmol/L | 13.0094 | °C | 1018 | hPa | Humid | 36 | -5 | Amplitude too low | 4 | 30.727 | 1304.9665 | 51991.6457 | 5.3333 | 2500
1480 | 2023-08-16 10:49 | 6.1495 | POF3.3 (PSt3) | 2023-08-16 08:41 | Luka | 197.8274 | μmol/L | 13.0032 | °C | 1018 | hPa | Humid | 36 | -5 | Amplitude too low | 4 | 30.891 | 1307.2347 | 51995.8488 | 5.3333 | 2500
1492 | 2023-08-16 10:49 | 6.2001 | POF3.3 (PSt3) | 2023-08-16 08:41 | Luka | 200.0287 | μmol/L | 12.9971 | °C | 1018 | hPa | Humid | 36 | -5 | Amplitude too low | 4 | 30.768 | 1307.702 | 51993.3523 | 5.3333 | 2500
1504 | 2023-08-16 10:49 | 6.25 | POF3.3 (PSt3) | 2023-08-16 08:41 | Luka | 198.4995 | μmol/L | 13.0094 | °C | 1018 | hPa | Humid | 36 | -5 | Amplitude too low | 4 | 30.85 | 1306.0779 | 51994.986 | 5.3333 | 2500
1516 | 2023-08-16 10:49 | 6.2998 | POF3.3 (PSt3) | 2023-08-16 08:41 | Luka | 196.0415 | μmol/L | 13.0155 | °C | 1018 | hPa | Humid | 36 | -5 | Amplitude too low | 4 | 30.989 | 1303.1318 | 51996.9896 | 5.3333 | 2500
1528 | 2023-08-16 10:49 | 6.3495 | POF3.3 (PSt3) | 2023-08-16 08:41 | Luka | 196.4213 | μmol/L | 13.0155 | °C | 1018 | hPa | Humid | 36 | -5 | Amplitude too low | 4 | 30.967 | 1302.979 | 51990.9624 | 5.3333 | 2500
1540 | 2023-08-16 10:49 | 6.3993 | POF3.3 (PSt3) | 2023-08-16 08:41 | Luka | 197.4447 | μmol/L | 12.991 | °C | 1018 | hPa | Humid | 36 | -5 | Amplitude too low | 4 | 30.918 | 1302.1812 | 51995.1203 | 5.3333 | 2500
1552 | 2023-08-16 10:49 | 6.4499 | POF3.3 (PSt3) | 2023-08-16 08:41 | Luka | 196.5169 | μmol/L | 12.9971 | °C | 1018 | hPa | Humid | 36 | -5 | Amplitude too low | 4 | 30.969 | 1305.6622 | 51993.2997 | 5.3333 | 2500
1566 | 2023-08-16 10:49 | 6.4996 | POF3.3 (PSt3) | 2023-08-16 08:41 | Luka | 198.6313 | μmol/L | 12.9788 | °C | 1018 | hPa | Humid | 36 | -5 | Amplitude too low | 4 | 30.855 | 1308.7441 | 51992.9237 | 5.3333 | 2500
1574 | 2023-08-16 10:50 | 6.5493 | POF3.3 (PSt3) | 2023-08-16 08:41 | Luka | 199.4209 | μmol/L | 12.9788 | °C | 1018 | hPa | Humid | 36 | -5 | Amplitude too low | 4 | 30.81 | 1304.7038 | 51995.1822 | 5.3333 | 2500
1588 | 2023-08-16 10:50 | 6.5999 | POF3.3 (PSt3) | 2023-08-16 08:41 | Luka | 198.7366 | μmol/L | 12.9665 | °C | 1018 | hPa | Humid | 36 | -5 | Amplitude too low | 4 | 30.854 | 1306.2174 | 51991.3858 | 5.3333 | 2500
1600 | 2023-08-16 10:50 | 6.6497 | POF3.3 (PSt3) | 2023-08-16 08:41 | Luka | 197.5228 | μmol/L | 12.9971 | °C | 1018 | hPa | Humid | 36 | -5 | Amplitude too low | 4 | 30.911 | 1308.1811 | 51998.8123 | 5.3333 | 2500
1612 | 2023-08-16 10:50 | 6.6995 | POF3.3 (PSt3) | 2023-08-16 08:41 | Luka | 197.8799 | μmol/L | 12.991 | °C | 1018 | hPa | Humid | 36 | -5 | Amplitude too low | 4 | 30.893 | 1310.2701 | 51994.442 | 5.3333 | 2500
1624 | 2023-08-16 10:50 | 6.75 | POF3.3 (PSt3) | 2023-08-16 08:41 | Luka | 198.7188 | μmol/L | 12.9788 | °C | 1018 | hPa | Humid | 36 | -5 | Amplitude too low | 4 | 30.85 | 1308.4209 | 51997.1861 | 5.3333 | 2500
1636 | 2023-08-16 10:50 | 6.7998 | POF3.3 (PSt3) | 2023-08-16 08:41 | Luka | 194.549 | μmol/L | 12.991 | °C | 1018 | hPa | Humid | 36 | -5 | Amplitude too low | 4 | 31.086 | 1311.0599 | 51995.3512 | 5.3333 | 2500
1648 | 2023-08-16 10:50 | 6.8497 | POF3.3 (PSt3) | 2023-08-16 08:41 | Luka | 195.8532 | μmol/L | 12.9788 | °C | 1018 | hPa | Humid | 36 | -5 | Amplitude too low | 4 | 31.015 | 1307.3264 | 51996.8722 | 5.3333 | 2500
1660 | 2023-08-16 10:50 | 6.8995 | POF3.3 (PSt3) | 2023-08-16 08:41 | Luka | 196.0515 | μmol/L | 12.9726 | °C | 1018 | hPa | Humid | 36 | -5 | Amplitude too low | 4 | 31.006 | 1310.9825 | 52000.2307 | 5.3333 | 2500
1672 | 2023-08-16 10:50 | 6.9493 | POF3.3 (PSt3) | 2023-08-16 08:41 | Luka | 199.6851 | μmol/L | 12.9665 | °C | 1018 | hPa | Humid | 36 | -5 | Amplitude too low | 4 | 30.8 | 1307.6382 | 51994.572 | 5.3333 | 2500
1684 | 2023-08-16 10:50 | 6.9998 | POF3.3 (PSt3) | 2023-08-16 08:41 | Luka | 197.3319 | μmol/L | 12.9849 | °C | 1018 | hPa | Humid | 36 | -5 | Amplitude too low | 4 | 30.927 | 1309.5034 | 51994.4824 | 5.3333 | 2500
1696 | 2023-08-16 10:50 | 7.0495 | POF3.3 (PSt3) | 2023-08-16 08:41 | Luka | 200.0995 | μmol/L | 12.9726 | °C | 1018 | hPa | Humid | 36 | -5 | Amplitude too low | 4 | 30.774 | 1306.8403 | 51995.9741 | 5.3333 | 2500
1708 | 2023-08-16 10:50 | 7.0993 | POF3.3 (PSt3) | 2023-08-16 08:41 | Luka | 199.7556 | μmol/L | 12.9665 | °C | 1018 | hPa | Humid | 36 | -5 | Amplitude too low | 4 | 30.796 | 1310.4468 | 51991.5771 | 5.3333 | 2500
1720 | 2023-08-16 10:50 | 7.1499 | POF3.3 (PSt3) | 2023-08-16 08:41 | Luka | 196.7161 | μmol/L | 12.991 | °C | 1018 | hPa | Humid | 36 | -5 | Amplitude too low | 4 | 30.96 | 1307.9023 | 51996.072 | 5.3333 | 2500
1732 | 2023-08-16 10:50 | 7.1997 | POF3.3 (PSt3) | 2023-08-16 08:41 | Luka | 199.0084 | μmol/L | 12.9604 | °C | 1018 | hPa | Humid | 36 | -5 | Amplitude too low | 4 | 30.841 | 1309.0069 | 51993.265 | 5.3333 | 2500
1744 | 2023-08-16 10:50 | 7.2495 | POF3.3 (PSt3) | 2023-08-16 08:41 | Luka | 194.0729 | μmol/L | 12.9543 | °C | 1018 | hPa | Humid | 36 | -5 | Amplitude too low | 4 | 31.129 | 1307.9237 | 51997.8249 | 5.3333 | 2500
1756 | 2023-08-16 10:50 | 7.2993 | POF3.3 (PSt3) | 2023-08-16 08:41 | Luka | 195.1746 | μmol/L | 12.9726 | °C | 1018 | hPa | Humid | 36 | -5 | Amplitude too low | 4 | 31.057 | 1309.424 | 51997.0935 | 5.3333 | 2500
1768 | 2023-08-16 10:50 | 7.3499 | POF3.3 (PSt3) | 2023-08-16 08:41 | Luka | 195.1143 | μmol/L | 12.9788 | °C | 1018 | hPa | Humid | 36 | -5 | Amplitude too low | 4 | 31.058 | 1310.7299 | 51999.9123 | 5.3333 | 2500
1780 | 2023-08-16 10:50 | 7.3996 | POF3.3 (PSt3) | 2023-08-16 08:41 | Luka | 197.2549 | μmol/L | 12.942 | °C | 1018 | hPa | Humid | 36 | -5 | Amplitude too low | 4 | 30.949 | 1314.9904 | 51992.1965 | 5.3333 | 2500
1792 | 2023-08-16 10:50 | 7.4493 | POF3.3 (PSt3) | 2023-08-16 08:41 | Luka | 197.081 | μmol/L | 12.9543 | °C | 1018 | hPa | Humid | 36 | -5 | Amplitude too low | 4 | 30.954 | 1310.4054 | 51995.896 | 5.3333 | 2500
1804 | 2023-08-16 10:50 | 7.4999 | POF3.3 (PSt3) | 2023-08-16 08:41 | Luka | 196.4409 | μmol/L | 12.942 | °C | 1018 | hPa | Humid | 36 | -5 | Amplitude too low | 4 | 30.996 | 1308.704 | 51994.2284 | 5.3333 | 2500
1816 | 2023-08-16 10:51 | 7.5496 | POF3.3 (PSt3) | 2023-08-16 08:41 | Luka | 195.3378 | μmol/L | 12.9665 | °C | 1018 | hPa | Humid | 36 | -5 | Amplitude too low | 4 | 31.05 | 1309.756 | 51989.7356 | 5.3333 | 2500
1828 | 2023-08-16 10:51 | 7.5993 | POF3.3 (PSt3) | 2023-08-16 08:41 | Luka | 196.3378 | μmol/L | 12.9298 | °C | 1018 | hPa | Humid | 36 | -5 | Amplitude too low | 4 | 31.007 | 1309.0311 | 52000.0119 | 5.3333 | 2500
1840 | 2023-08-16 10:51 | 7.65 | POF3.3 (PSt3) | 2023-08-16 08:41 | Luka | 196.0361 | μmol/L | 12.9237 | °C | 1018 | hPa | Humid | 36 | -5 | Amplitude too low | 4 | 31.027 | 1312.7477 | 51995.467 | 5.3333 | 2500
1854 | 2023-08-16 10:51 | 7.6998 | POF3.3 (PSt3) | 2023-08-16 08:41 | Luka | 194.9274 | μmol/L | 12.942 | °C | 1018 | hPa | Humid | 36 | -5 | Amplitude too low | 4 | 31.084 | 1312.294 | 51992.7315 | 5.3333 | 2500
1869 | 2023-08-16 10:51 | 7.7495 | POF3.3 (PSt3) | 2023-08-16 08:41 | Luka | 198.0739 | μmol/L | 12.9053 | °C | 1018 | hPa | Humid | 36 | -5 | Amplitude too low | 4 | 30.917 | 1311.4256 | 52001.9631 | 5.3333 | 2500
1876 | 2023-08-16 10:51 | 7.8001 | POF3.3 (PSt3) | 2023-08-16 08:41 | Luka | 196.6409 | μmol/L | 12.9114 | °C | 1018 | hPa | Humid | 36 | -5 | Amplitude too low | 4 | 30.997 | 1309.6351 | 52005.7972 | 5.3333 | 2500
1888 | 2023-08-16 10:51 | 7.8498 | POF3.3 (PSt3) | 2023-08-16 08:41 | Luka | 197.0467 | μmol/L | 12.942 | °C | 1018 | hPa | Humid | 36 | -5 | Amplitude too low | 4 | 30.961 | 1307.5363 | 51996.2115 | 5.3333 | 2500
1900 | 2023-08-16 10:51 | 7.8998 | POF3.3 (PSt3) | 2023-08-16 08:41 | Luka | 197.8373 | μmol/L | 12.9481 | °C | 1018 | hPa | Humid | 36 | -5 | Amplitude too low | 4 | 30.913 | 1309.827 | 51996.4475 | 5.3333 | 2500
1912 | 2023-08-16 10:51 | 7.9496 | POF3.3 (PSt3) | 2023-08-16 08:41 | Luka | 193.8957 | μmol/L | 12.9237 | °C | 1018 | hPa | Humid | 36 | -5 | Amplitude too low | 4 | 31.152 | 1307.6459 | 51997.2436 | 5.3333 | 2500
1924 | 2023-08-16 10:51 | 7.9993 | POF3.3 (PSt3) | 2023-08-16 08:41 | Luka | 195.8305 | μmol/L | 12.8992 | °C | 1018 | hPa | Humid | 36 | -5 | Amplitude too low | 4 | 31.049 | 1306.1923 | 51992.8344 | 5.3333 | 2500
1936 | 2023-08-16 10:51 | 8.0499 | POF3.3 (PSt3) | 2023-08-16 08:41 | Luka | 199.2465 | μmol/L | 12.9053 | °C | 1018 | hPa | Humid | 36 | -5 | Amplitude too low | 4 | 30.85 | 1310.8067 | 51997.0724 | 5.3333 | 2500
1948 | 2023-08-16 10:51 | 8.0997 | POF3.3 (PSt3) | 2023-08-16 08:41 | Luka | 196.8747 | μmol/L | 12.9053 | °C | 1018 | hPa | Humid | 36 | -5 | Amplitude too low | 4 | 30.986 | 1313.1912 | 51993.1842 | 5.3333 | 2500
1960 | 2023-08-16 10:51 | 8.1494 | POF3.3 (PSt3) | 2023-08-16 08:41 | Luka | 198.0139 | μmol/L | 12.8747 | °C | 1018 | hPa | Humid | 36 | -5 | Amplitude too low | 4 | 30.933 | 1309.2733 | 52000.1678 | 5.3333 | 2500
1972 | 2023-08-16 10:51 | 8.2 | POF3.3 (PSt3) | 2023-08-16 08:41 | Luka | 196.1056 | μmol/L | 12.9114 | °C | 1018 | hPa | Humid | 36 | -5 | Amplitude too low | 4 | 31.028 | 1314.9212 | 51996.4561 | 5.3333 | 2500
1984 | 2023-08-16 10:51 | 8.2498 | POF3.3 (PSt3) | 2023-08-16 08:41 | Luka | 196.5732 | μmol/L | 12.8747 | °C | 1018 | hPa | Humid | 36 | -5 | Amplitude too low | 4 | 31.016 | 1311.0233 | 52002.1477 | 5.3333 | 2500
1996 | 2023-08-16 10:51 | 8.2995 | POF3.3 (PSt3) | 2023-08-16 08:41 | Luka | 198.38 | μmol/L | 12.8869 | °C | 1018 | hPa | Humid | 36 | -5 | Amplitude too low | 4 | 30.907 | 1313.9792 | 51999.4128 | 5.3333 | 2500
2008 | 2023-08-16 10:51 | 8.3493 | POF3.3 (PSt3) | 2023-08-16 08:41 | Luka | 195.97 | μmol/L | 12.8624 | °C | 1018 | hPa | Humid | 36 | -5 | Amplitude too low | 4 | 31.056 | 1316.2294 | 52002.9843 | 5.3333 | 2500
2020 | 2023-08-16 10:51 | 8.3999 | POF3.3 (PSt3) | 2023-08-16 08:41 | Luka | 197.9004 | μmol/L | 12.8808 | °C | 1018 | hPa | Humid | 36 | -5 | Amplitude too low | 4 | 30.937 | 1312.0984 | 51998.129 | 5.3333 | 2500
2032 | 2023-08-16 10:51 | 8.4496 | POF3.3 (PSt3) | 2023-08-16 08:41 | Luka | 196.0555 | μmol/L | 12.8747 | °C | 1018 | hPa | Humid | 36 | -5 | Amplitude too low | 4 | 31.046 | 1311.5414 | 51995.7493 | 5.3333 | 2500
2044 | 2023-08-16 10:51 | 8.4994 | POF3.3 (PSt3) | 2023-08-16 08:41 | Luka | 194.9414 | μmol/L | 12.8379 | °C | 1018 | hPa | Humid | 36 | -5 | Amplitude too low | 4 | 31.126 | 1313.0223 | 51994.1753 | 5.3333 | 2500
2056 | 2023-08-16 10:52 | 8.55 | POF3.3 (PSt3) | 2023-08-16 08:41 | Luka | 196.3382 | μmol/L | 12.9175 | °C | 1018 | hPa | Humid | 36 | -5 | Amplitude too low | 4 | 31.012 | 1312.7284 | 51998.6511 | 5.3333 | 2500
2068 | 2023-08-16 10:52 | 8.5997 | POF3.3 (PSt3) | 2023-08-16 08:41 | Luka | 196.5643 | μmol/L | 12.8808 | °C | 1018 | hPa | Humid | 36 | -5 | Amplitude too low | 4 | 31.014 | 1315.7309 | 52002.0744 | 5.3333 | 2500
2080 | 2023-08-16 10:52 | 8.6495 | POF3.3 (PSt3) | 2023-08-16 08:41 | Luka | 197.8223 | μmol/L | 12.8747 | °C | 1018 | hPa | Humid | 36 | -5 | Amplitude too low | 4 | 30.944 | 1313.853 | 51997.6438 | 5.3333 | 2500
2092 | 2023-08-16 10:52 | 8.6994 | POF3.3 (PSt3) | 2023-08-16 08:41 | Luka | 194.9907 | μmol/L | 12.8747 | °C | 1018 | hPa | Humid | 36 | -5 | Amplitude too low | 4 | 31.108 | 1313.3553 | 51998.9776 | 5.3333 | 2500
2104 | 2023-08-16 10:52 | 8.75 | POF3.3 (PSt3) | 2023-08-16 08:41 | Luka | 197.206 | μmol/L | 12.8563 | °C | 1018 | hPa | Humid | 36 | -5 | Amplitude too low | 4 | 30.987 | 1309.7421 | 51998.5291 | 5.3333 | 2500
2116 | 2023-08-16 10:52 | 8.7998 | POF3.3 (PSt3) | 2023-08-16 08:41 | Luka | 197.0589 | μmol/L | 12.8502 | °C | 1018 | hPa | Humid | 36 | -5 | Amplitude too low | 4 | 30.998 | 1311.7838 | 51997.7034 | 5.3333 | 2500
2128 | 2023-08-16 10:52 | 8.8495 | POF3.3 (PSt3) | 2023-08-16 08:41 | Luka | 195.8151 | μmol/L | 12.8624 | °C | 1018 | hPa | Humid | 36 | -5 | Amplitude too low | 4 | 31.065 | 1314.2334 | 51997.3854 | 5.3333 | 2500
2140 | 2023-08-16 10:52 | 8.8993 | POF3.3 (PSt3) | 2023-08-16 08:41 | Luka | 198.9855 | μmol/L | 12.8318 | °C | 1018 | hPa | Humid | 36 | -5 | Amplitude too low | 4 | 30.895 | 1316.0385 | 51996.5345 | 5.3333 | 2500
2152 | 2023-08-16 10:52 | 8.9499 | POF3.3 (PSt3) | 2023-08-16 08:41 | Luka | 193.7463 | μmol/L | 12.8624 | °C | 1018 | hPa | Humid | 36 | -5 | Amplitude too low | 4 | 31.186 | 1313.6055 | 51996.4997 | 5.3333 | 2500
2165 | 2023-08-16 10:52 | 8.9996 | POF3.3 (PSt3) | 2023-08-16 08:41 | Luka | 197.4759 | μmol/L | 12.8379 | °C | 1018 | hPa | Humid | 36 | -5 | Amplitude too low | 4 | 30.979 | 1315.8931 | 51993.0044 | 5.3333 | 2500
2181 | 2023-08-16 10:52 | 9.0494 | POF3.3 (PSt3) | 2023-08-16 08:41 | Luka | 193.7633 | μmol/L | 12.8624 | °C | 1018 | hPa | Humid | 36 | -5 | Amplitude too low | 4 | 31.185 | 1312.723 | 51995.8445 | 5.3333 | 2500
2186 | 2023-08-16 10:52 | 9.1 | POF3.3 (PSt3) | 2023-08-16 08:41 | Luka | 196.0312 | μmol/L | 12.8441 | °C | 1018 | hPa | Humid | 36 | -5 | Amplitude too low | 4 | 31.06 | 1315.0706 | 52000.016 | 5.3333 | 2500
2200 | 2023-08-16 10:52 | 9.1498 | POF3.3 (PSt3) | 2023-08-16 08:41 | Luka | 195.5833 | μmol/L | 12.8563 | °C | 1018 | hPa | Humid | 36 | -5 | Amplitude too low | 4 | 31.081 | 1316.1763 | 51999.9105 | 5.3333 | 2500
2212 | 2023-08-16 10:52 | 9.1995 | POF3.3 (PSt3) | 2023-08-16 08:41 | Luka | 197.2581 | μmol/L | 12.8563 | °C | 1018 | hPa | Humid | 36 | -5 | Amplitude too low | 4 | 30.984 | 1313.082 | 51996.6048 | 5.3333 | 2500
2224 | 2023-08-16 10:52 | 9.2501 | POF3.3 (PSt3) | 2023-08-16 08:41 | Luka | 197.9272 | μmol/L | 12.8624 | °C | 1018 | hPa | Humid | 36 | -5 | Amplitude too low | 4 | 30.943 | 1316.1545 | 51999.0104 | 5.3333 | 2500
2236 | 2023-08-16 10:52 | 9.2999 | POF3.3 (PSt3) | 2023-08-16 08:41 | Luka | 194.7696 | μmol/L | 12.8502 | °C | 1018 | hPa | Humid | 36 | -5 | Amplitude too low | 4 | 31.131 | 1315.4363 | 52005.0915 | 5.3333 | 2500
2248 | 2023-08-16 10:52 | 9.3497 | POF3.3 (PSt3) | 2023-08-16 08:41 | Luka | 196.522 | μmol/L | 12.8624 | °C | 1018 | hPa | Humid | 36 | -5 | Amplitude too low | 4 | 31.024 | 1315.4377 | 51990.9122 | 5.3333 | 2500
2260 | 2023-08-16 10:52 | 9.3995 | POF3.3 (PSt3) | 2023-08-16 08:41 | Luka | 196.2452 | μmol/L | 12.8747 | °C | 1018 | hPa | Humid | 36 | -5 | Amplitude too low | 4 | 31.035 | 1314.4496 | 52000.6995 | 5.3333 | 2500
2272 | 2023-08-16 10:52 | 9.4493 | POF3.3 (PSt3) | 2023-08-16 08:41 | Luka | 198.1543 | μmol/L | 12.8502 | °C | 1018 | hPa | Humid | 36 | -5 | Amplitude too low | 4 | 30.935 | 1315.5036 | 52001.8738 | 5.3333 | 2500
2284 | 2023-08-16 10:52 | 9.4999 | POF3.3 (PSt3) | 2023-08-16 08:41 | Luka | 196.1014 | μmol/L | 12.8196 | °C | 1018 | hPa | Humid | 36 | -5 | Amplitude too low | 4 | 31.066 | 1316.711 | 51996.8966 | 5.3333 | 2500
2296 | 2023-08-16 10:53 | 9.5497 | POF3.3 (PSt3) | 2023-08-16 08:41 | Luka | 197.7884 | μmol/L | 12.8502 | °C | 1018 | hPa | Humid | 36 | -5 | Amplitude too low | 4 | 30.956 | 1315.8942 | 51998.8571 | 5.3333 | 2500
2308 | 2023-08-16 10:53 | 9.5995 | POF3.3 (PSt3) | 2023-08-16 08:41 | Luka | 196.4202 | μmol/L | 12.8257 | °C | 1018 | hPa | Humid | 36 | -5 | Amplitude too low | 4 | 31.045 | 1313.2406 | 52000.3916 | 5.3333 | 2500
2320 | 2023-08-16 10:53 | 9.6501 | POF3.3 (PSt3) | 2023-08-16 08:41 | Luka | 196.9908 | μmol/L | 12.8257 | °C | 1018 | hPa | Humid | 36 | -5 | Amplitude too low | 4 | 31.012 | 1314.2758 | 51997.1382 | 5.3333 | 2500
2332 | 2023-08-16 10:53 | 9.6999 | POF3.3 (PSt3) | 2023-08-16 08:41 | Luka | 195.619 | μmol/L | 12.8318 | °C | 1018 | hPa | Humid | 36 | -5 | Amplitude too low | 4 | 31.089 | 1312.003 | 51997.7544 | 5.3333 | 2500
2344 | 2023-08-16 10:53 | 9.7497 | POF3.3 (PSt3) | 2023-08-16 08:41 | Luka | 196.9986 | μmol/L | 12.8441 | °C | 1018 | hPa | Humid | 36 | -5 | Amplitude too low | 4 | 31.004 | 1314.6804 | 51998.742 | 5.3333 | 2500
2356 | 2023-08-16 10:53 | 9.7994 | POF3.3 (PSt3) | 2023-08-16 08:41 | Luka | 196.5488 | μmol/L | 12.8441 | °C | 1018 | hPa | Humid | 36 | -5 | Amplitude too low | 4 | 31.03 | 1314.976 | 52000.2938 | 5.3333 | 2500
2368 | 2023-08-16 10:53 | 9.8493 | POF3.3 (PSt3) | 2023-08-16 08:41 | Luka | 194.506 | μmol/L | 12.8318 | °C | 1018 | hPa | Humid | 36 | -5 | Amplitude too low | 4 | 31.154 | 1320.878 | 52001.5221 | 5.3333 | 2500
2380 | 2023-08-16 10:53 | 9.8998 | POF3.3 (PSt3) | 2023-08-16 08:41 | Luka | 194.165 | μmol/L | 12.8318 | °C | 1018 | hPa | Humid | 36 | -5 | Amplitude too low | 4 | 31.174 | 1315.2831 | 51997.6953 | 5.3333 | 2500
2392 | 2023-08-16 10:53 | 9.9494 | POF3.3 (PSt3) | 2023-08-16 08:41 | Luka | 189.5065 | μmol/L | 12.8135 | °C | 1018 | hPa | Humid | 36 | -5 | Amplitude too low | 4 | 31.459 | 1320.6628 | 51994.1301 | 5.3333 | 2500
2404 | 2023-08-16 10:53 | 10 | POF3.3 (PSt3) | 2023-08-16 08:41 | Luka | 193.148 | μmol/L | 12.8073 | °C | 1018 | hPa | Humid | 36 | -5 | Amplitude too low | 4 | 31.244 | 1319.7128 | 52005.6106 | 5.3333 | 2500
2416 | 2023-08-16 10:53 | 10.0498 | POF3.3 (PSt3) | 2023-08-16 08:41 | Luka | 193.7139 | μmol/L | 12.8379 | °C | 1018 | hPa | Humid | 36 | -5 | Amplitude too low | 4 | 31.198 | 1317.5206 | 52003.8953 | 5.3333 | 2500
2428 | 2023-08-16 10:53 | 10.0996 | POF3.3 (PSt3) | 2023-08-16 08:41 | Luka | 193.7406 | μmol/L | 12.8196 | °C | 1018 | hPa | Humid | 36 | -5 | Amplitude too low | 4 | 31.204 | 1320.9935 | 51998.9303 | 5.3333 | 2500
2440 | 2023-08-16 10:53 | 10.1494 | POF3.3 (PSt3) | 2023-08-16 08:41 | Luka | 194.3533 | μmol/L | 12.8196 | °C | 1018 | hPa | Humid | 36 | -5 | Amplitude too low | 4 | 31.168 | 1318.7338 | 51998.0864 | 5.3333 | 2500
2453 | 2023-08-16 10:53 | 10.1999 | POF3.3 (PSt3) | 2023-08-16 08:41 | Luka | 197.8248 | μmol/L | 12.8135 | °C | 1018 | hPa | Humid | 36 | -5 | Amplitude too low | 4 | 30.969 | 1320.151 | 52000.807 | 5.3333 | 2500
2469 | 2023-08-16 10:53 | 10.2496 | POF3.3 (PSt3) | 2023-08-16 08:41 | Luka | 194.7191 | μmol/L | 12.8379 | °C | 1018 | hPa | Humid | 36 | -5 | Amplitude too low | 4 | 31.139 | 1318.9959 | 51997.0773 | 5.3333 | 2500
2475 | 2023-08-16 10:53 | 10.2994 | POF3.3 (PSt3) | 2023-08-16 08:41 | Luka | 193.3825 | μmol/L | 12.8441 | °C | 1018 | hPa | Humid | 36 | -5 | Amplitude too low | 4 | 31.215 | 1319.8171 | 51998.7045 | 5.3333 | 2500
2488 | 2023-08-16 10:53 | 10.3501 | POF3.3 (PSt3) | 2023-08-16 08:41 | Luka | 196.0408 | μmol/L | 12.8257 | °C | 1018 | hPa | Humid | 36 | -5 | Amplitude too low | 4 | 31.067 | 1319.4492 | 52002.6827 | 5.3333 | 2500
2500 | 2023-08-16 10:53 | 10.3999 | POF3.3 (PSt3) | 2023-08-16 08:41 | Luka | 193.7576 | μmol/L | 12.8196 | °C | 1018 | hPa | Humid | 36 | -5 | Amplitude too low | 4 | 31.203 | 1321.6913 | 51997.3872 | 5.3333 | 2500
2512 | 2023-08-16 10:53 | 10.4496 | POF3.3 (PSt3) | 2023-08-16 08:41 | Luka | 195.0873 | μmol/L | 12.8318 | °C | 1018 | hPa | Humid | 36 | -5 | Amplitude too low | 4 | 31.12 | 1321.383 | 51996.8171 | 5.3333 | 2500
2524 | 2023-08-16 10:53 | 10.4995 | POF3.3 (PSt3) | 2023-08-16 08:41 | Luka | 191.1962 | μmol/L | 12.8073 | °C | 1018 | hPa | Humid | 36 | -5 | Amplitude too low | 4 | 31.36 | 1318.7719 | 52000.9075 | 5.3333 | 2500
2536 | 2023-08-16 10:54 | 10.5493 | POF3.3 (PSt3) | 2023-08-16 08:41 | Luka | 194.6352 | μmol/L | 12.8135 | °C | 1018 | hPa | Humid | 36 | -5 | Amplitude too low | 4 | 31.154 | 1320.082 | 52000.9402 | 5.3333 | 2500
2548 | 2023-08-16 10:54 | 10.5999 | POF3.3 (PSt3) | 2023-08-16 08:41 | Luka | 192.4317 | μmol/L | 12.789 | °C | 1018 | hPa | Humid | 36 | -5 | Amplitude too low | 4 | 31.294 | 1319.5216 | 51992.5727 | 5.3333 | 2500
2560 | 2023-08-16 10:54 | 10.6496 | POF3.3 (PSt3) | 2023-08-16 08:41 | Luka | 192.656 | μmol/L | 12.8318 | °C | 1018 | hPa | Humid | 36 | -5 | Amplitude too low | 4 | 31.263 | 1321.3511 | 52006.503 | 5.3333 | 2500
2572 | 2023-08-16 10:54 | 10.6994 | POF3.3 (PSt3) | 2023-08-16 08:41 | Luka | 191.7155 | μmol/L | 12.8073 | °C | 1018 | hPa | Humid | 36 | -5 | Amplitude too low | 4 | 31.329 | 1319.587 | 51997.9824 | 5.3333 | 2500
2584 | 2023-08-16 10:54 | 10.75 | POF3.3 (PSt3) | 2023-08-16 08:41 | Luka | 193.3512 | μmol/L | 12.8073 | °C | 1018 | hPa | Humid | 36 | -5 | Amplitude too low | 4 | 31.232 | 1320.1774 | 51997.81 | 5.3333 | 2500
2596 | 2023-08-16 10:54 | 10.7997 | POF3.3 (PSt3) | 2023-08-16 08:41 | Luka | 192.8108 | μmol/L | 12.7951 | °C | 1018 | hPa | Humid | 36 | -5 | Amplitude too low | 4 | 31.269 | 1323.8601 | 51997.9071 | 5.3333 | 2500
2608 | 2023-08-16 10:54 | 10.8495 | POF3.3 (PSt3) | 2023-08-16 08:41 | Luka | 192.5665 | μmol/L | 12.789 | °C | 1018 | hPa | Humid | 36 | -5 | Amplitude too low | 4 | 31.286 | 1320.1986 | 52000.7974 | 5.3333 | 2500
2620 | 2023-08-16 10:54 | 10.8993 | POF3.3 (PSt3) | 2023-08-16 08:41 | Luka | 193.9463 | μmol/L | 12.7951 | °C | 1018 | hPa | Humid | 36 | -5 | Amplitude too low | 4 | 31.202 | 1322.3316 | 51999.0029 | 5.3333 | 2500
2632 | 2023-08-16 10:54 | 10.95 | POF3.3 (PSt3) | 2023-08-16 08:41 | Luka | 193.0037 | μmol/L | 12.8135 | °C | 1018 | hPa | Humid | 36 | -5 | Amplitude too low | 4 | 31.25 | 1322.5636 | 51997.5881 | 5.3333 | 2500
2644 | 2023-08-16 10:54 | 10.9998 | POF3.3 (PSt3) | 2023-08-16 08:41 | Luka | 194.3549 | μmol/L | 12.7951 | °C | 1018 | hPa | Humid | 36 | -5 | Amplitude too low | 4 | 31.178 | 1323.3363 | 51996.0703 | 5.3333 | 2500
2656 | 2023-08-16 10:54 | 11.0495 | POF3.3 (PSt3) | 2023-08-16 08:41 | Luka | 192.8347 | μmol/L | 12.8135 | °C | 1018 | hPa | Humid | 36 | -5 | Amplitude too low | 4 | 31.26 | 1325.4549 | 51997.7995 | 5.3333 | 2500
2668 | 2023-08-16 10:54 | 11.0994 | POF3.3 (PSt3) | 2023-08-16 08:41 | Luka | 194.0071 | μmol/L | 12.7767 | °C | 1018 | hPa | Humid | 36 | -5 | Amplitude too low | 4 | 31.206 | 1322.0442 | 52002.481 | 5.3333 | 2500
2680 | 2023-08-16 10:54 | 11.15 | POF3.3 (PSt3) | 2023-08-16 08:41 | Luka | 192.2464 | μmol/L | 12.789 | °C | 1018 | hPa | Humid | 36 | -5 | Amplitude too low | 4 | 31.305 | 1321.8599 | 51994.9927 | 5.3333 | 2500
2692 | 2023-08-16 10:54 | 11.1998 | POF3.3 (PSt3) | 2023-08-16 08:41 | Luka | 192.4822 | μmol/L | 12.789 | °C | 1018 | hPa | Humid | 36 | -5 | Amplitude too low | 4 | 31.291 | 1321.6589 | 52002.1518 | 5.3333 | 2500
2704 | 2023-08-16 10:54 | 11.2495 | POF3.3 (PSt3) | 2023-08-16 08:41 | Luka | 192.6846 | μmol/L | 12.789 | °C | 1018 | hPa | Humid | 36 | -5 | Amplitude too low | 4 | 31.279 | 1324.0124 | 52002.9317 | 5.3333 | 2500
2716 | 2023-08-16 10:54 | 11.2993 | POF3.3 (PSt3) | 2023-08-16 08:41 | Luka | 192.0209 | μmol/L | 12.7706 | °C | 1018 | hPa | Humid | 36 | -5 | Amplitude too low | 4 | 31.326 | 1323.0617 | 51999.0405 | 5.3333 | 2500
2728 | 2023-08-16 10:54 | 11.3499 | POF3.3 (PSt3) | 2023-08-16 08:41 | Luka | 193.0592 | μmol/L | 12.7522 | °C | 1018 | hPa | Humid | 36 | -5 | Amplitude too low | 4 | 31.272 | 1325.6365 | 52001.7828 | 5.3333 | 2500
2740 | 2023-08-16 10:54 | 11.3997 | POF3.3 (PSt3) | 2023-08-16 08:41 | Luka | 193.6682 | μmol/L | 12.7645 | °C | 1018 | hPa | Humid | 36 | -5 | Amplitude too low | 4 | 31.231 | 1324.2505 | 51998.4145 | 5.3333 | 2500
2755 | 2023-08-16 10:54 | 11.4496 | POF3.3 (PSt3) | 2023-08-16 08:41 | Luka | 190.7329 | μmol/L | 12.7584 | °C | 1018 | hPa | Humid | 36 | -5 | Amplitude too low | 4 | 31.408 | 1317.917 | 52000.3757 | 5.3333 | 2500
2765 | 2023-08-16 10:54 | 11.4993 | POF3.3 (PSt3) | 2023-08-16 08:41 | Luka | 191.4839 | μmol/L | 12.7706 | °C | 1018 | hPa | Humid | 36 | -5 | Amplitude too low | 4 | 31.358 | 1322.5838 | 51997.4826 | 5.3333 | 2500
2776 | 2023-08-16 10:55 | 11.5499 | POF3.3 (PSt3) | 2023-08-16 08:41 | Luka | 190.4075 | μmol/L | 12.7645 | °C | 1018 | hPa | Humid | 36 | -5 | Amplitude too low | 4 | 31.425 | 1323.9318 | 52000.3693 | 5.3333 | 2500
2788 | 2023-08-16 10:55 | 11.5997 | POF3.3 (PSt3) | 2023-08-16 08:41 | Luka | 191.694 | μmol/L | 12.7645 | °C | 1018 | hPa | Humid | 36 | -5 | Amplitude too low | 4 | 31.348 | 1324.0589 | 52001.9184 | 5.3333 | 2500
2800 | 2023-08-16 10:55 | 11.6494 | POF3.3 (PSt3) | 2023-08-16 08:41 | Luka | 192.6797 | μmol/L | 12.7461 | °C | 1018 | hPa | Humid | 36 | -5 | Amplitude too low | 4 | 31.297 | 1324.5605 | 52002.9797 | 5.3333 | 2500
2812 | 2023-08-16 10:55 | 11.7001 | POF3.3 (PSt3) | 2023-08-16 08:41 | Luka | 195.9165 | μmol/L | 12.7461 | °C | 1018 | hPa | Humid | 36 | -5 | Amplitude too low | 4 | 31.107 | 1328.5406 | 51997.7773 | 5.3333 | 2500
2824 | 2023-08-16 10:55 | 11.7498 | POF3.3 (PSt3) | 2023-08-16 08:41 | Luka | 191.845 | μmol/L | 12.7645 | °C | 1018 | hPa | Humid | 36 | -5 | Amplitude too low | 4 | 31.339 | 1324.5937 | 52004.4837 | 5.3333 | 2500
2836 | 2023-08-16 10:55 | 11.7996 | POF3.3 (PSt3) | 2023-08-16 08:41 | Luka | 189.0243 | μmol/L | 12.7584 | °C | 1018 | hPa | Humid | 36 | -5 | Amplitude too low | 4 | 31.511 | 1326.2075 | 52005.8485 | 5.3333 | 2500
2848 | 2023-08-16 10:55 | 11.8494 | POF3.3 (PSt3) | 2023-08-16 08:41 | Luka | 194.0582 | μmol/L | 12.7767 | °C | 1018 | hPa | Humid | 36 | -5 | Amplitude too low | 4 | 31.203 | 1325.6663 | 52001.8204 | 5.3333 | 2500
2860 | 2023-08-16 10:55 | 11.9001 | POF3.3 (PSt3) | 2023-08-16 08:41 | Luka | 191.1816 | μmol/L | 12.7828 | °C | 1018 | hPa | Humid | 36 | -5 | Amplitude too low | 4 | 31.371 | 1320.8199 | 52003.024 | 5.3333 | 2500
2872 | 2023-08-16 10:55 | 11.9499 | POF3.3 (PSt3) | 2023-08-16 08:41 | Luka | 191.8226 | μmol/L | 12.7339 | °C | 1018 | hPa | Humid | 36 | -5 | Amplitude too low | 4 | 31.353 | 1324.5885 | 52006.1354 | 5.3333 | 2500
2884 | 2023-08-16 10:55 | 11.9996 | POF3.3 (PSt3) | 2023-08-16 08:41 | Luka | 192.6956 | μmol/L | 12.7584 | °C | 1018 | hPa | Humid | 36 | -5 | Amplitude too low | 4 | 31.291 | 1323.4542 | 52000.6398 | 5.3333 | 2500
2896 | 2023-08-16 10:55 | 12.0494 | POF3.3 (PSt3) | 2023-08-16 08:41 | Luka | 191.2117 | μmol/L | 12.7278 | °C | 1018 | hPa | Humid | 36 | -5 | Amplitude too low | 4 | 31.392 | 1325.3906 | 52002.5427 | 5.3333 | 2500
2908 | 2023-08-16 10:55 | 12.1 | POF3.3 (PSt3) | 2023-08-16 08:41 | Luka | 190.5252 | μmol/L | 12.7522 | °C | 1018 | hPa | Humid | 36 | -5 | Amplitude too low | 4 | 31.423 | 1329.9682 | 51997.6443 | 5.3333 | 2500
2920 | 2023-08-16 10:55 | 12.1498 | POF3.3 (PSt3) | 2023-08-16 08:41 | Luka | 193.1946 | μmol/L | 12.7522 | °C | 1018 | hPa | Humid | 36 | -5 | Amplitude too low | 4 | 31.264 | 1325.2172 | 52002.6951 | 5.3333 | 2500
2932 | 2023-08-16 10:55 | 12.1996 | POF3.3 (PSt3) | 2023-08-16 08:41 | Luka | 189.065 | μmol/L | 12.7645 | °C | 1018 | hPa | Humid | 36 | -5 | Amplitude too low | 4 | 31.506 | 1330.7717 | 52002.3938 | 5.3333 | 2500
2944 | 2023-08-16 10:55 | 12.2493 | POF3.3 (PSt3) | 2023-08-16 08:41 | Luka | 193.0423 | μmol/L | 12.7522 | °C | 1018 | hPa | Humid | 36 | -5 | Amplitude too low | 4 | 31.273 | 1328.2145 | 51999.1236 | 5.3333 | 2500
2956 | 2023-08-16 10:55 | 12.2999 | POF3.3 (PSt3) | 2023-08-16 08:41 | Luka | 190.6032 | μmol/L | 12.7216 | °C | 1018 | hPa | Humid | 36 | -5 | Amplitude too low | 4 | 31.431 | 1325.2137 | 52002.8301 | 5.3333 | 2500
2968 | 2023-08-16 10:55 | 12.3497 | POF3.3 (PSt3) | 2023-08-16 08:41 | Luka | 192.4932 | μmol/L | 12.7584 | °C | 1018 | hPa | Humid | 36 | -5 | Amplitude too low | 4 | 31.303 | 1326.9138 | 52003.3262 | 5.3333 | 2500
2980 | 2023-08-16 10:55 | 12.3996 | POF3.3 (PSt3) | 2023-08-16 08:41 | Luka | 192.8237 | μmol/L | 12.74 | °C | 1018 | hPa | Humid | 36 | -5 | Amplitude too low | 4 | 31.291 | 1325.7694 | 51999.4467 | 5.3333 | 2500
2992 | 2023-08-16 10:55 | 12.4493 | POF3.3 (PSt3) | 2023-08-16 08:41 | Luka | 191.6817 | μmol/L | 12.7155 | °C | 1018 | hPa | Humid | 36 | -5 | Amplitude too low | 4 | 31.369 | 1329.6587 | 51997.3818 | 5.3333 | 2500
3004 | 2023-08-16 10:55 | 12.4999 | POF3.3 (PSt3) | 2023-08-16 08:41 | Luka | 191.9233 | μmol/L | 12.7339 | °C | 1018 | hPa | Humid | 36 | -5 | Amplitude too low | 4 | 31.347 | 1327.9514 | 52000.475 | 5.3333 | 2500
3016 | 2023-08-16 10:56 | 12.5497 | POF3.3 (PSt3) | 2023-08-16 08:41 | Luka | 193.0782 | μmol/L | 12.7278 | °C | 1018 | hPa | Humid | 36 | -5 | Amplitude too low | 4 | 31.281 | 1326.5045 | 51998.1407 | 5.3333 | 2500
3028 | 2023-08-16 10:56 | 12.5994 | POF3.3 (PSt3) | 2023-08-16 08:41 | Luka | 190.0212 | μmol/L | 12.7216 | °C | 1018 | hPa | Humid | 36 | -5 | Amplitude too low | 4 | 31.466 | 1330.7881 | 52002.0413 | 5.3333 | 2500
3043 | 2023-08-16 10:56 | 12.65 | POF3.3 (PSt3) | 2023-08-16 08:41 | Luka | 192.7482 | μmol/L | 12.7339 | °C | 1018 | hPa | Humid | 36 | -5 | Amplitude too low | 4 | 31.298 | 1326.8028 | 51997.9477 | 5.3333 | 2500
3050 | 2023-08-16 10:56 | 12.6999 | POF3.3 (PSt3) | 2023-08-16 08:41 | Luka | 190.0276 | μmol/L | 12.74 | °C | 1018 | hPa | Humid | 36 | -5 | Amplitude too low | 4 | 31.458 | 1329.0281 | 52002.3402 | 5.3333 | 2500
3064 | 2023-08-16 10:56 | 12.7497 | POF3.3 (PSt3) | 2023-08-16 08:41 | Luka | 191.8909 | μmol/L | 12.7216 | °C | 1018 | hPa | Humid | 36 | -5 | Amplitude too low | 4 | 31.354 | 1327.7339 | 51996.6291 | 5.3333 | 2500
3076 | 2023-08-16 10:56 | 12.7994 | POF3.3 (PSt3) | 2023-08-16 08:41 | Luka | 189.2009 | μmol/L | 12.7278 | °C | 1018 | hPa | Humid | 36 | -5 | Amplitude too low | 4 | 31.513 | 1327.2671 | 52001.0155 | 5.3333 | 2500
3088 | 2023-08-16 10:56 | 12.8493 | POF3.3 (PSt3) | 2023-08-16 08:41 | Luka | 192.2921 | μmol/L | 12.7461 | °C | 1018 | hPa | Humid | 36 | -5 | Amplitude too low | 4 | 31.32 | 1330.1545 | 51995.9911 | 5.3333 | 2500
3100 | 2023-08-16 10:56 | 12.9 | POF3.3 (PSt3) | 2023-08-16 08:41 | Luka | 191.4627 | μmol/L | 12.7278 | °C | 1018 | hPa | Humid | 36 | -5 | Amplitude too low | 4 | 31.377 | 1328.2578 | 51992.1865 | 5.3333 | 2500
3112 | 2023-08-16 10:56 | 12.9499 | POF3.3 (PSt3) | 2023-08-16 08:41 | Luka | 189.159 | μmol/L | 12.7339 | °C | 1018 | hPa | Humid | 36 | -5 | Amplitude too low | 4 | 31.513 | 1330.5261 | 52002.0086 | 5.3333 | 2500
3124 | 2023-08-16 10:56 | 12.9996 | POF3.3 (PSt3) | 2023-08-16 08:41 | Luka | 190.0876 | μmol/L | 12.7216 | °C | 1018 | hPa | Humid | 36 | -5 | Amplitude too low | 4 | 31.462 | 1330.4126 | 52003.579 | 5.3333 | 2500
3136 | 2023-08-16 10:56 | 13.0494 | POF3.3 (PSt3) | 2023-08-16 08:41 | Luka | 193.2294 | μmol/L | 12.74 | °C | 1018 | hPa | Humid | 36 | -5 | Amplitude too low | 4 | 31.267 | 1326.344 | 52002.8579 | 5.3333 | 2500
3148 | 2023-08-16 10:56 | 13.1 | POF3.3 (PSt3) | 2023-08-16 08:41 | Luka | 190.5378 | μmol/L | 12.7094 | °C | 1018 | hPa | Humid | 36 | -5 | Amplitude too low | 4 | 31.44 | 1332.806 | 52008.3375 | 5.3333 | 2500
3160 | 2023-08-16 10:56 | 13.1498 | POF3.3 (PSt3) | 2023-08-16 08:41 | Luka | 193.729 | μmol/L | 12.7461 | °C | 1018 | hPa | Humid | 36 | -5 | Amplitude too low | 4 | 31.235 | 1329.35 | 52002.4416 | 5.3333 | 2500
3172 | 2023-08-16 10:56 | 13.1996 | POF3.3 (PSt3) | 2023-08-16 08:41 | Luka | 187.9402 | μmol/L | 12.7461 | °C | 1018 | hPa | Humid | 36 | -5 | Amplitude too low | 4 | 31.582 | 1328.9976 | 52000.4222 | 5.3333 | 2500
3184 | 2023-08-16 10:56 | 13.2494 | POF3.3 (PSt3) | 2023-08-16 08:41 | Luka | 192.8686 | μmol/L | 12.7094 | °C | 1018 | hPa | Humid | 36 | -5 | Amplitude too low | 4 | 31.301 | 1328.7357 | 51996.3371 | 5.3333 | 2500
3196 | 2023-08-16 10:56 | 13.3 | POF3.3 (PSt3) | 2023-08-16 08:41 | Luka | 190.0314 | μmol/L | 12.7033 | °C | 1018 | hPa | Humid | 36 | -5 | Amplitude too low | 4 | 31.473 | 1331.0815 | 51998.7803 | 5.3333 | 2500
3208 | 2023-08-16 10:56 | 13.3498 | POF3.3 (PSt3) | 2023-08-16 08:41 | Luka | 191.5901 | μmol/L | 12.7094 | °C | 1018 | hPa | Humid | 36 | -5 | Amplitude too low | 4 | 31.377 | 1330.0003 | 52003.0359 | 5.3333 | 2500
3220 | 2023-08-16 10:56 | 13.3995 | POF3.3 (PSt3) | 2023-08-16 08:41 | Luka | 190.2947 | μmol/L | 12.7278 | °C | 1018 | hPa | Humid | 36 | -5 | Amplitude too low | 4 | 31.447 | 1332.0076 | 51995.5054 | 5.3333 | 2500
3232 | 2023-08-16 10:56 | 13.45 | POF3.3 (PSt3) | 2023-08-16 08:41 | Luka | 188.3635 | μmol/L | 12.7033 | °C | 1018 | hPa | Humid | 36 | -5 | Amplitude too low | 4 | 31.574 | 1331.6704 | 52005.3547 | 5.3333 | 2500
3244 | 2023-08-16 10:56 | 13.4999 | POF3.3 (PSt3) | 2023-08-16 08:41 | Luka | 189.1121 | μmol/L | 12.7094 | °C | 1018 | hPa | Humid | 36 | -5 | Amplitude too low | 4 | 31.526 | 1329.6702 | 52004.6988 | 5.3333 | 2500
3256 | 2023-08-16 10:57 | 13.5496 | POF3.3 (PSt3) | 2023-08-16 08:41 | Luka | 189.9574 | μmol/L | 12.6971 | °C | 1018 | hPa | Humid | 36 | -5 | Amplitude too low | 4 | 31.48 | 1333.0348 | 51999.6317 | 5.3333 | 2500
3268 | 2023-08-16 10:57 | 13.5993 | POF3.3 (PSt3) | 2023-08-16 08:41 | Luka | 188.5217 | μmol/L | 12.6849 | °C | 1018 | hPa | Humid | 36 | -5 | Amplitude too low | 4 | 31.572 | 1332.1103 | 51995.2565 | 5.3333 | 2500
3280 | 2023-08-16 10:57 | 13.6499 | POF3.3 (PSt3) | 2023-08-16 08:41 | Luka | 188.3381 | μmol/L | 12.7094 | °C | 1018 | hPa | Humid | 36 | -5 | Amplitude too low | 4 | 31.573 | 1333.7073 | 51997.6693 | 5.3333 | 2500
3292 | 2023-08-16 10:57 | 13.6997 | POF3.3 (PSt3) | 2023-08-16 08:41 | Luka | 189.608 | μmol/L | 12.7094 | °C | 1018 | hPa | Humid | 36 | -5 | Amplitude too low | 4 | 31.496 | 1332.8286 | 51999.2529 | 5.3333 | 2500
3304 | 2023-08-16 10:57 | 13.7495 | POF3.3 (PSt3) | 2023-08-16 08:41 | Luka | 188.6999 | μmol/L | 12.7094 | °C | 1018 | hPa | Humid | 36 | -5 | Amplitude too low | 4 | 31.551 | 1334.5597 | 52002.2992 | 5.3333 | 2500
3316 | 2023-08-16 10:57 | 13.7993 | POF3.3 (PSt3) | 2023-08-16 08:41 | Luka | 188.2917 | μmol/L | 12.6849 | °C | 1018 | hPa | Humid | 36 | -5 | Amplitude too low | 4 | 31.586 | 1333.9476 | 51995.7621 | 5.3333 | 2500
3328 | 2023-08-16 10:57 | 13.85 | POF3.3 (PSt3) | 2023-08-16 08:41 | Luka | 189.0667 | μmol/L | 12.6727 | °C | 1018 | hPa | Humid | 36 | -5 | Amplitude too low | 4 | 31.544 | 1332.6201 | 52003.1943 | 5.3333 | 2500
3341 | 2023-08-16 10:57 | 13.8997 | POF3.3 (PSt3) | 2023-08-16 08:41 | Luka | 189.8094 | μmol/L | 12.6849 | °C | 1018 | hPa | Humid | 36 | -5 | Amplitude too low | 4 | 31.494 | 1335.4912 | 52002.9279 | 5.3333 | 2500
3357 | 2023-08-16 10:57 | 13.9494 | POF3.3 (PSt3) | 2023-08-16 08:41 | Luka | 188.456 | μmol/L | 12.6849 | °C | 1018 | hPa | Humid | 36 | -5 | Amplitude too low | 4 | 31.576 | 1333.7245 | 52002.6969 | 5.3333 | 2500
3364 | 2023-08-16 10:57 | 14.0001 | POF3.3 (PSt3) | 2023-08-16 08:41 | Luka | 190.209 | μmol/L | 12.6727 | °C | 1018 | hPa | Humid | 36 | -5 | Amplitude too low | 4 | 31.475 | 1333.9174 | 52004.6373 | 5.3333 | 2500
3376 | 2023-08-16 10:57 | 14.0498 | POF3.3 (PSt3) | 2023-08-16 08:41 | Luka | 191.7008 | μmol/L | 12.691 | °C | 1018 | hPa | Humid | 36 | -5 | Amplitude too low | 4 | 31.378 | 1335.4109 | 51998.162 | 5.3333 | 2500
3388 | 2023-08-16 10:57 | 14.0996 | POF3.3 (PSt3) | 2023-08-16 08:41 | Luka | 189.9255 | μmol/L | 12.6849 | °C | 1018 | hPa | Humid | 36 | -5 | Amplitude too low | 4 | 31.487 | 1335.8837 | 52000.9517 | 5.3333 | 2500
3400 | 2023-08-16 10:57 | 14.1494 | POF3.3 (PSt3) | 2023-08-16 08:41 | Luka | 188.3663 | μmol/L | 12.6788 | °C | 1018 | hPa | Humid | 36 | -5 | Amplitude too low | 4 | 31.584 | 1330.0152 | 52001.8739 | 5.3333 | 2500
3412 | 2023-08-16 10:57 | 14.1993 | POF3.3 (PSt3) | 2023-08-16 08:41 | Luka | 189.5382 | μmol/L | 12.6665 | °C | 1018 | hPa | Humid | 36 | -5 | Amplitude too low | 4 | 31.518 | 1334.7521 | 52005.2271 | 5.3333 | 2500
3424 | 2023-08-16 10:57 | 14.2498 | POF3.3 (PSt3) | 2023-08-16 08:41 | Luka | 188.6218 | μmol/L | 12.6727 | °C | 1018 | hPa | Humid | 36 | -5 | Amplitude too low | 4 | 31.571 | 1333.0993 | 52005.7911 | 5.3333 | 2500
3436 | 2023-08-16 10:57 | 14.2996 | POF3.3 (PSt3) | 2023-08-16 08:41 | Luka | 192.0623 | μmol/L | 12.6849 | °C | 1018 | hPa | Humid | 36 | -5 | Amplitude too low | 4 | 31.359 | 1334.9933 | 51998.2584 | 5.3333 | 2500
3448 | 2023-08-16 10:57 | 14.3493 | POF3.3 (PSt3) | 2023-08-16 08:41 | Luka | 187.3079 | μmol/L | 12.6971 | °C | 1018 | hPa | Humid | 36 | -5 | Amplitude too low | 4 | 31.641 | 1336.3706 | 52002.6517 | 5.3333 | 2500
3460 | 2023-08-16 10:57 | 14.3999 | POF3.3 (PSt3) | 2023-08-16 08:41 | Luka | 188.6848 | μmol/L | 12.6971 | °C | 1018 | hPa | Humid | 36 | -5 | Amplitude too low | 4 | 31.557 | 1337.9667 | 51997.4839 | 5.3333 | 2500
3472 | 2023-08-16 10:57 | 14.4496 | POF3.3 (PSt3) | 2023-08-16 08:41 | Luka | 189.4404 | μmol/L | 12.6543 | °C | 1018 | hPa | Humid | 36 | -5 | Amplitude too low | 4 | 31.529 | 1335.9931 | 51996.5776 | 5.3333 | 2500
3484 | 2023-08-16 10:57 | 14.4993 | POF3.3 (PSt3) | 2023-08-16 08:41 | Luka | 187.1299 | μmol/L | 12.6849 | °C | 1018 | hPa | Humid | 36 | -5 | Amplitude too low | 4 | 31.657 | 1341.3259 | 51998.9893 | 5.3333 | 2500
3496 | 2023-08-16 10:58 | 14.5499 | POF3.3 (PSt3) | 2023-08-16 08:41 | Luka | 188.7206 | μmol/L | 12.6727 | °C | 1018 | hPa | Humid | 36 | -5 | Amplitude too low | 4 | 31.565 | 1337.8354 | 52003.301 | 5.3333 | 2500
3508 | 2023-08-16 10:58 | 14.5996 | POF3.3 (PSt3) | 2023-08-16 08:41 | Luka | 188.7324 | μmol/L | 12.642 | °C | 1018 | hPa | Humid | 36 | -5 | Amplitude too low | 4 | 31.577 | 1339.4518 | 51999.4846 | 5.3333 | 2500
3520 | 2023-08-16 10:58 | 14.6494 | POF3.3 (PSt3) | 2023-08-16 08:41 | Luka | 190.1619 | μmol/L | 12.6482 | °C | 1018 | hPa | Humid | 36 | -5 | Amplitude too low | 4 | 31.488 | 1331.8579 | 52005.3494 | 5.3333 | 2500
3532 | 2023-08-16 10:58 | 14.7 | POF3.3 (PSt3) | 2023-08-16 08:41 | Luka | 190.5506 | μmol/L | 12.6665 | °C | 1018 | hPa | Humid | 36 | -5 | Amplitude too low | 4 | 31.457 | 1336.4129 | 52002.4892 | 5.3333 | 2500
3544 | 2023-08-16 10:58 | 14.7498 | POF3.3 (PSt3) | 2023-08-16 08:41 | Luka | 189.1671 | μmol/L | 12.6604 | °C | 1018 | hPa | Humid | 36 | -5 | Amplitude too low | 4 | 31.543 | 1337.6961 | 52005.9125 | 5.3333 | 2500
3556 | 2023-08-16 10:58 | 14.7996 | POF3.3 (PSt3) | 2023-08-16 08:41 | Luka | 191.2114 | μmol/L | 12.6482 | °C | 1018 | hPa | Humid | 36 | -5 | Amplitude too low | 4 | 31.425 | 1335.9018 | 51997.1898 | 5.3333 | 2500
3568 | 2023-08-16 10:58 | 14.8493 | POF3.3 (PSt3) | 2023-08-16 08:41 | Luka | 188.4156 | μmol/L | 12.6788 | °C | 1018 | hPa | Humid | 36 | -5 | Amplitude too low | 4 | 31.581 | 1333.2697 | 52001.9595 | 5.3333 | 2500
3580 | 2023-08-16 10:58 | 14.8998 | POF3.3 (PSt3) | 2023-08-16 08:41 | Luka | 189.0186 | μmol/L | 12.6604 | °C | 1018 | hPa | Humid | 36 | -5 | Amplitude too low | 4 | 31.552 | 1336.011 | 51998.0069 | 5.3333 | 2500
3592 | 2023-08-16 10:58 | 14.9496 | POF3.3 (PSt3) | 2023-08-16 08:41 | Luka | 190.0063 | μmol/L | 12.6298 | °C | 1018 | hPa | Humid | 36 | -5 | Amplitude too low | 4 | 31.505 | 1337.9285 | 52001.2682 | 5.3333 | 2500
3604 | 2023-08-16 10:58 | 14.9993 | POF3.3 (PSt3) | 2023-08-16 08:41 | Luka | 189.185 | μmol/L | 12.6482 | °C | 1018 | hPa | Humid | 36 | -5 | Amplitude too low | 4 | 31.547 | 1337.0276 | 52001.4455 | 5.3333 | 2500
3616 | 2023-08-16 10:58 | 15.05 | POF3.3 (PSt3) | 2023-08-16 08:41 | Luka | 188.7145 | μmol/L | 12.6543 | °C | 1018 | hPa | Humid | 36 | -5 | Amplitude too low | 4 | 31.573 | 1337.3047 | 52002.8308 | 5.3333 | 2500
3628 | 2023-08-16 10:58 | 15.0999 | POF3.3 (PSt3) | 2023-08-16 08:41 | Luka | 188.305 | μmol/L | 12.642 | °C | 1018 | hPa | Humid | 36 | -5 | Amplitude too low | 4 | 31.603 | 1334.7141 | 52002.6159 | 5.3333 | 2500
3643 | 2023-08-16 10:58 | 15.1496 | POF3.3 (PSt3) | 2023-08-16 08:41 | Luka | 189.5514 | μmol/L | 12.6237 | °C | 1018 | hPa | Humid | 36 | -5 | Amplitude too low | 4 | 31.535 | 1339.4373 | 52004.6162 | 5.3333 | 2500
3657 | 2023-08-16 10:58 | 15.1993 | POF3.3 (PSt3) | 2023-08-16 08:41 | Luka | 189.5755 | μmol/L | 12.6298 | °C | 1018 | hPa | Humid | 36 | -5 | Amplitude too low | 4 | 31.531 | 1338.148 | 52010.4177 | 5.3333 | 2500
3664 | 2023-08-16 10:58 | 15.25 | POF3.3 (PSt3) | 2023-08-16 08:41 | Luka | 188.3438 | μmol/L | 12.6604 | °C | 1018 | hPa | Humid | 36 | -5 | Amplitude too low | 4 | 31.593 | 1338.3804 | 52001.2602 | 5.3333 | 2500
3676 | 2023-08-16 10:58 | 15.2997 | POF3.3 (PSt3) | 2023-08-16 08:41 | Luka | 187.9665 | μmol/L | 12.6604 | °C | 1018 | hPa | Humid | 36 | -5 | Amplitude too low | 4 | 31.616 | 1339.0711 | 51999.8236 | 5.3333 | 2500
3688 | 2023-08-16 10:58 | 15.3496 | POF3.3 (PSt3) | 2023-08-16 08:41 | Luka | 187.2797 | μmol/L | 12.6604 | °C | 1018 | hPa | Humid | 36 | -5 | Amplitude too low | 4 | 31.658 | 1340.4599 | 52002.7807 | 5.3333 | 2500
3700 | 2023-08-16 10:58 | 15.3993 | POF3.3 (PSt3) | 2023-08-16 08:41 | Luka | 188.3886 | μmol/L | 12.6298 | °C | 1018 | hPa | Humid | 36 | -5 | Amplitude too low | 4 | 31.603 | 1337.4666 | 52008.7801 | 5.3333 | 2500
3712 | 2023-08-16 10:58 | 15.4499 | POF3.3 (PSt3) | 2023-08-16 08:41 | Luka | 187.2828 | μmol/L | 12.6359 | °C | 1018 | hPa | Humid | 36 | -5 | Amplitude too low | 4 | 31.668 | 1339.7502 | 52000.2301 | 5.3333 | 2500
3724 | 2023-08-16 10:58 | 15.4995 | POF3.3 (PSt3) | 2023-08-16 08:41 | Luka | 188.8642 | μmol/L | 12.642 | °C | 1018 | hPa | Humid | 36 | -5 | Amplitude too low | 4 | 31.569 | 1340.4992 | 51999.2845 | 5.3333 | 2500
3736 | 2023-08-16 10:59 | 15.5501 | POF3.3 (PSt3) | 2023-08-16 08:41 | Luka | 185.83 | μmol/L | 12.6298 | °C | 1018 | hPa | Humid | 36 | -5 | Amplitude too low | 4 | 31.76 | 1340.5831 | 52000.7562 | 5.3333 | 2500
3748 | 2023-08-16 10:59 | 15.5998 | POF3.3 (PSt3) | 2023-08-16 08:41 | Luka | 189.1926 | μmol/L | 12.6543 | °C | 1018 | hPa | Humid | 36 | -5 | Amplitude too low | 4 | 31.544 | 1342.15 | 52002.8948 | 5.3333 | 2500
3760 | 2023-08-16 10:59 | 15.6495 | POF3.3 (PSt3) | 2023-08-16 08:41 | Luka | 188.3946 | μmol/L | 12.6482 | °C | 1018 | hPa | Humid | 36 | -5 | Amplitude too low | 4 | 31.595 | 1339.7659 | 52000.9661 | 5.3333 | 2500
3772 | 2023-08-16 10:59 | 15.6994 | POF3.3 (PSt3) | 2023-08-16 08:41 | Luka | 189.7742 | μmol/L | 12.6298 | °C | 1018 | hPa | Humid | 36 | -5 | Amplitude too low | 4 | 31.519 | 1339.9157 | 51999.334 | 5.3333 | 2500
3784 | 2023-08-16 10:59 | 15.75 | POF3.3 (PSt3) | 2023-08-16 08:41 | Luka | 187.5842 | μmol/L | 12.642 | °C | 1018 | hPa | Humid | 36 | -5 | Amplitude too low | 4 | 31.647 | 1341.5366 | 52003.5148 | 5.3333 | 2500
3796 | 2023-08-16 10:59 | 15.7998 | POF3.3 (PSt3) | 2023-08-16 08:41 | Luka | 190.4077 | μmol/L | 12.6053 | °C | 1018 | hPa | Humid | 36 | -5 | Amplitude too low | 4 | 31.491 | 1342.9609 | 51998.5093 | 5.3333 | 2500
3808 | 2023-08-16 10:59 | 15.8495 | POF3.3 (PSt3) | 2023-08-16 08:41 | Luka | 189.302 | μmol/L | 12.6359 | °C | 1018 | hPa | Humid | 36 | -5 | Amplitude too low | 4 | 31.545 | 1340.3743 | 52005.3502 | 5.3333 | 2500
3820 | 2023-08-16 10:59 | 15.8993 | POF3.3 (PSt3) | 2023-08-16 08:41 | Luka | 184.7182 | μmol/L | 12.6298 | °C | 1018 | hPa | Humid | 36 | -5 | Amplitude too low | 4 | 31.829 | 1338.2397 | 52003.3534 | 5.3333 | 2500
3832 | 2023-08-16 10:59 | 15.95 | POF3.3 (PSt3) | 2023-08-16 08:41 | Luka | 189.1309 | μmol/L | 12.6176 | °C | 1018 | hPa | Humid | 36 | -5 | Amplitude too low | 4 | 31.563 | 1342.8736 | 52003.4535 | 5.3333 | 2500
3844 | 2023-08-16 10:59 | 15.9998 | POF3.3 (PSt3) | 2023-08-16 08:41 | Luka | 188.4394 | μmol/L | 12.6176 | °C | 1018 | hPa | Humid | 36 | -5 | Amplitude too low | 4 | 31.605 | 1338.2604 | 52005.9148 | 5.3333 | 2500
3856 | 2023-08-16 10:59 | 16.0496 | POF3.3 (PSt3) | 2023-08-16 08:41 | Luka | 187.2192 | μmol/L | 12.6237 | °C | 1018 | hPa | Humid | 36 | -5 | Amplitude too low | 4 | 31.677 | 1340.561 | 52002.2759 | 5.3333 | 2500
3868 | 2023-08-16 10:59 | 16.0994 | POF3.3 (PSt3) | 2023-08-16 08:41 | Luka | 187.3603 | μmol/L | 12.6053 | °C | 1018 | hPa | Humid | 36 | -5 | Amplitude too low | 4 | 31.676 | 1337.765 | 52007.5326 | 5.3333 | 2500
3880 | 2023-08-16 10:59 | 16.15 | POF3.3 (PSt3) | 2023-08-16 08:41 | Luka | 187.7181 | μmol/L | 12.6176 | °C | 1018 | hPa | Humid | 36 | -5 | Amplitude too low | 4 | 31.649 | 1344.5241 | 52001.8292 | 5.3333 | 2500
3892 | 2023-08-16 10:59 | 16.1997 | POF3.3 (PSt3) | 2023-08-16 08:41 | Luka | 190.3322 | μmol/L | 12.6114 | °C | 1018 | hPa | Humid | 36 | -5 | Amplitude too low | 4 | 31.493 | 1348.1913 | 52002.443 | 5.3333 | 2500
3904 | 2023-08-16 10:59 | 16.2495 | POF3.3 (PSt3) | 2023-08-16 08:41 | Luka | 188.2408 | μmol/L | 12.6298 | °C | 1018 | hPa | Humid | 36 | -5 | Amplitude too low | 4 | 31.612 | 1343.2771 | 51998.1819 | 5.3333 | 2500
3916 | 2023-08-16 10:59 | 16.3 | POF3.3 (PSt3) | 2023-08-16 08:41 | Luka | 188.704 | μmol/L | 12.6053 | °C | 1018 | hPa | Humid | 36 | -5 | Amplitude too low | 4 | 31.594 | 1345.0347 | 51997.6358 | 5.3333 | 2500
3929 | 2023-08-16 10:59 | 16.3498 | POF3.3 (PSt3) | 2023-08-16 08:41 | Luka | 185.5087 | μmol/L | 12.6176 | °C | 1018 | hPa | Humid | 36 | -5 | Amplitude too low | 4 | 31.785 | 1343.2157 | 52003.1416 | 5.3333 | 2500
3945 | 2023-08-16 10:59 | 16.3996 | POF3.3 (PSt3) | 2023-08-16 08:41 | Luka | 187.9562 | μmol/L | 12.6114 | °C | 1018 | hPa | Humid | 36 | -5 | Amplitude too low | 4 | 31.637 | 1342.7842 | 52006.8971 | 5.3333 | 2500
3950 | 2023-08-16 10:59 | 16.4493 | POF3.3 (PSt3) | 2023-08-16 08:41 | Luka | 186.9471 | μmol/L | 12.587 | °C | 1018 | hPa | Humid | 36 | -5 | Amplitude too low | 4 | 31.709 | 1342.6644 | 52004.4115 | 5.3333 | 2500
3964 | 2023-08-16 10:59 | 16.4999 | POF3.3 (PSt3) | 2023-08-16 08:41 | Luka | 187.464 | μmol/L | 12.6237 | °C | 1018 | hPa | Humid | 36 | -5 | Amplitude too low | 4 | 31.662 | 1345.6791 | 52001.1305 | 5.3333 | 2500
3976 | 2023-08-16 11:00 | 16.5496 | POF3.3 (PSt3) | 2023-08-16 08:41 | Luka | 187.0937 | μmol/L | 12.587 | °C | 1018 | hPa | Humid | 36 | -5 | Amplitude too low | 4 | 31.7 | 1343.3998 | 52006.0701 | 5.3333 | 2500
3988 | 2023-08-16 11:00 | 16.5994 | POF3.3 (PSt3) | 2023-08-16 08:41 | Luka | 189.5243 | μmol/L | 12.5747 | °C | 1018 | hPa | Humid | 36 | -5 | Amplitude too low | 4 | 31.557 | 1348.0423 | 52000.0692 | 5.3333 | 2500
4000 | 2023-08-16 11:00 | 16.6499 | POF3.3 (PSt3) | 2023-08-16 08:41 | Luka | 185.011 | μmol/L | 12.6053 | °C | 1018 | hPa | Humid | 36 | -5 | Amplitude too low | 4 | 31.821 | 1346.6316 | 52006.354 | 5.3333 | 2500
4012 | 2023-08-16 11:00 | 16.6998 | POF3.3 (PSt3) | 2023-08-16 08:41 | Luka | 186.0957 | μmol/L | 12.5808 | °C | 1018 | hPa | Humid | 36 | -5 | Amplitude too low | 4 | 31.764 | 1342.492 | 51998.9288 | 5.3333 | 2500
4024 | 2023-08-16 11:00 | 16.7496 | POF3.3 (PSt3) | 2023-08-16 08:41 | Luka | 187.3603 | μmol/L | 12.6053 | °C | 1018 | hPa | Humid | 36 | -5 | Amplitude too low | 4 | 31.676 | 1344.0666 | 51996.9149 | 5.3333 | 2500
4036 | 2023-08-16 11:00 | 16.7994 | POF3.3 (PSt3) | 2023-08-16 08:41 | Luka | 187.9103 | μmol/L | 12.587 | °C | 1018 | hPa | Humid | 36 | -5 | Amplitude too low | 4 | 31.65 | 1346.3189 | 52003.266 | 5.3333 | 2500
4048 | 2023-08-16 11:00 | 16.85 | POF3.3 (PSt3) | 2023-08-16 08:41 | Luka | 187.2893 | μmol/L | 12.587 | °C | 1018 | hPa | Humid | 36 | -5 | Amplitude too low | 4 | 31.688 | 1345.3529 | 52005.3207 | 5.3333 | 2500
4060 | 2023-08-16 11:00 | 16.8997 | POF3.3 (PSt3) | 2023-08-16 08:41 | Luka | 187.0066 | μmol/L | 12.5686 | °C | 1018 | hPa | Humid | 36 | -5 | Amplitude too low | 4 | 31.713 | 1349.0765 | 52002.5971 | 5.3333 | 2500
4072 | 2023-08-16 11:00 | 16.9494 | POF3.3 (PSt3) | 2023-08-16 08:41 | Luka | 186.2577 | μmol/L | 12.5808 | °C | 1018 | hPa | Humid | 36 | -5 | Amplitude too low | 4 | 31.754 | 1343.2589 | 51999.8778 | 5.3333 | 2500
4084 | 2023-08-16 11:00 | 16.9993 | POF3.3 (PSt3) | 2023-08-16 08:41 | Luka | 189.0396 | μmol/L | 12.5563 | °C | 1018 | hPa | Humid | 36 | -5 | Amplitude too low | 4 | 31.594 | 1346.5456 | 52001.8563 | 5.3333 | 2500
4096 | 2023-08-16 11:00 | 17.0499 | POF3.3 (PSt3) | 2023-08-16 08:41 | Luka | 185.6537 | μmol/L | 12.5625 | °C | 1018 | hPa | Humid | 36 | -5 | Amplitude too low | 4 | 31.799 | 1347.0412 | 52003.8794 | 5.3333 | 2500
4108 | 2023-08-16 11:00 | 17.0997 | POF3.3 (PSt3) | 2023-08-16 08:41 | Luka | 184.0365 | μmol/L | 12.5808 | °C | 1018 | hPa | Humid | 36 | -5 | Amplitude too low | 4 | 31.892 | 1348.969 | 52004.2703 | 5.3333 | 2500
4120 | 2023-08-16 11:00 | 17.1495 | POF3.3 (PSt3) | 2023-08-16 08:41 | Luka | 184.1361 | μmol/L | 12.5563 | °C | 1018 | hPa | Humid | 36 | -5 | Amplitude too low | 4 | 31.896 | 1345.8706 | 52003.4395 | 5.3333 | 2500
4132 | 2023-08-16 11:00 | 17.2001 | POF3.3 (PSt3) | 2023-08-16 08:41 | Luka | 183.5258 | μmol/L | 12.5808 | °C | 1018 | hPa | Humid | 36 | -5 | Amplitude too low | 4 | 31.924 | 1345.7041 | 52000.1315 | 5.3333 | 2500
4144 | 2023-08-16 11:00 | 17.2498 | POF3.3 (PSt3) | 2023-08-16 08:41 | Luka | 184.0064 | μmol/L | 12.5686 | °C | 1018 | hPa | Humid | 36 | -5 | Amplitude too low | 4 | 31.899 | 1349.3105 | 51998.3769 | 5.3333 | 2500
4156 | 2023-08-16 11:00 | 17.2997 | POF3.3 (PSt3) | 2023-08-16 08:41 | Luka | 187.2853 | μmol/L | 12.5563 | °C | 1018 | hPa | Humid | 36 | -5 | Amplitude too low | 4 | 31.701 | 1345.4769 | 51999.9083 | 5.3333 | 2500
4168 | 2023-08-16 11:00 | 17.3494 | POF3.3 (PSt3) | 2023-08-16 08:41 | Luka | 186.1226 | μmol/L | 12.5625 | °C | 1018 | hPa | Humid | 36 | -5 | Amplitude too low | 4 | 31.77 | 1345.3175 | 51995.6612 | 5.3333 | 2500
4180 | 2023-08-16 11:00 | 17.4001 | POF3.3 (PSt3) | 2023-08-16 08:41 | Luka | 185.3562 | μmol/L | 12.5563 | °C | 1018 | hPa | Humid | 36 | -5 | Amplitude too low | 4 | 31.82 | 1348.7288 | 52001.4188 | 5.3333 | 2500
4192 | 2023-08-16 11:00 | 17.4498 | POF3.3 (PSt3) | 2023-08-16 08:41 | Luka | 189.0636 | μmol/L | 12.5625 | °C | 1018 | hPa | Humid | 36 | -5 | Amplitude too low | 4 | 31.59 | 1352.5974 | 52002.3641 | 5.3333 | 2500
4205 | 2023-08-16 11:00 | 17.4995 | POF3.3 (PSt3) | 2023-08-16 08:41 | Luka | 186.245 | μmol/L | 12.5563 | °C | 1018 | hPa | Humid | 36 | -5 | Amplitude too low | 4 | 31.765 | 1349.4596 | 52003.9319 | 5.3333 | 2500
4221 | 2023-08-16 11:01 | 17.5493 | POF3.3 (PSt3) | 2023-08-16 08:41 | Luka | 185.7363 | μmol/L | 12.5502 | °C | 1018 | hPa | Humid | 36 | -5 | Amplitude too low | 4 | 31.799 | 1348.2073 | 52000.0208 | 5.3333 | 2500
4233 | 2023-08-16 11:01 | 17.5999 | POF3.3 (PSt3) | 2023-08-16 08:41 | Luka | 185.5909 | μmol/L | 12.5502 | °C | 1018 | hPa | Humid | 36 | -5 | Amplitude too low | 4 | 31.808 | 1349.6495 | 52007.8444 | 5.3333 | 2500
4240 | 2023-08-16 11:01 | 17.6496 | POF3.3 (PSt3) | 2023-08-16 08:41 | Luka | 183.2042 | μmol/L | 12.5502 | °C | 1018 | hPa | Humid | 36 | -5 | Amplitude too low | 4 | 31.957 | 1346.7333 | 52004.9493 | 5.3333 | 2500
4252 | 2023-08-16 11:01 | 17.6993 | POF3.3 (PSt3) | 2023-08-16 08:41 | Luka | 185.7219 | μmol/L | 12.538 | °C | 1018 | hPa | Humid | 36 | -5 | Amplitude too low | 4 | 31.805 | 1345.4111 | 52010.9345 | 5.3333 | 2500
4264 | 2023-08-16 11:01 | 17.7499 | POF3.3 (PSt3) | 2023-08-16 08:41 | Luka | 185.6269 | μmol/L | 12.5257 | °C | 1018 | hPa | Humid | 36 | -5 | Amplitude too low | 4 | 31.816 | 1349.0627 | 52005.7216 | 5.3333 | 2500
4276 | 2023-08-16 11:01 | 17.7995 | POF3.3 (PSt3) | 2023-08-16 08:41 | Luka | 184.4884 | μmol/L | 12.5563 | °C | 1018 | hPa | Humid | 36 | -5 | Amplitude too low | 4 | 31.874 | 1350.9459 | 52002.9152 | 5.3333 | 2500
4288 | 2023-08-16 11:01 | 17.8493 | POF3.3 (PSt3) | 2023-08-16 08:41 | Luka | 183.8454 | μmol/L | 12.5257 | °C | 1018 | hPa | Humid | 36 | -5 | Amplitude too low | 4 | 31.927 | 1351.3406 | 52001.3696 | 5.3333 | 2500
4300 | 2023-08-16 11:01 | 17.8999 | POF3.3 (PSt3) | 2023-08-16 08:41 | Luka | 183.5105 | μmol/L | 12.5257 | °C | 1018 | hPa | Humid | 36 | -5 | Amplitude too low | 4 | 31.948 | 1350.0839 | 52005.8406 | 5.3333 | 2500
4312 | 2023-08-16 11:01 | 17.9496 | POF3.3 (PSt3) | 2023-08-16 08:41 | Luka | 183.9265 | μmol/L | 12.5686 | °C | 1018 | hPa | Humid | 36 | -5 | Amplitude too low | 4 | 31.904 | 1351.1734 | 52001.81 | 5.3333 | 2500
4324 | 2023-08-16 11:01 | 17.9994 | POF3.3 (PSt3) | 2023-08-16 08:41 | Luka | 185.4619 | μmol/L | 12.5502 | °C | 1018 | hPa | Humid | 36 | -5 | Amplitude too low | 4 | 31.816 | 1352.4404 | 52001.6492 | 5.3333 | 2500
4336 | 2023-08-16 11:01 | 18.0499 | POF3.3 (PSt3) | 2023-08-16 08:41 | Luka | 186.5873 | μmol/L | 12.5441 | °C | 1018 | hPa | Humid | 36 | -5 | Amplitude too low | 4 | 31.749 | 1345.6018 | 52004.6023 | 5.3333 | 2500
4348 | 2023-08-16 11:01 | 18.0996 | POF3.3 (PSt3) | 2023-08-16 08:41 | Luka | 187.3158 | μmol/L | 12.5135 | °C | 1018 | hPa | Humid | 36 | -5 | Amplitude too low | 4 | 31.717 | 1355.4822 | 52003.2187 | 5.3333 | 2500
4360 | 2023-08-16 11:01 | 18.1493 | POF3.3 (PSt3) | 2023-08-16 08:41 | Luka | 184.17 | μmol/L | 12.5441 | °C | 1018 | hPa | Humid | 36 | -5 | Amplitude too low | 4 | 31.899 | 1347.6184 | 52005.2003 | 5.3333 | 2500
4372 | 2023-08-16 11:01 | 18.1999 | POF3.3 (PSt3) | 2023-08-16 08:41 | Luka | 183.8734 | μmol/L | 12.5502 | °C | 1018 | hPa | Humid | 36 | -5 | Amplitude too low | 4 | 31.915 | 1348.9606 | 52002.2552 | 5.3333 | 2500
4384 | 2023-08-16 11:01 | 18.2496 | POF3.3 (PSt3) | 2023-08-16 08:41 | Luka | 183.5972 | μmol/L | 12.5319 | °C | 1018 | hPa | Humid | 36 | -5 | Amplitude too low | 4 | 31.94 | 1348.8299 | 52009.2268 | 5.3333 | 2500
4396 | 2023-08-16 11:01 | 18.2994 | POF3.3 (PSt3) | 2023-08-16 08:41 | Luka | 181.9689 | μmol/L | 12.5502 | °C | 1018 | hPa | Humid | 36 | -5 | Amplitude too low | 4 | 32.035 | 1350.7382 | 51999.8327 | 5.3333 | 2500
4408 | 2023-08-16 11:01 | 18.35 | POF3.3 (PSt3) | 2023-08-16 08:41 | Luka | 186.245 | μmol/L | 12.5563 | °C | 1018 | hPa | Humid | 36 | -5 | Amplitude too low | 4 | 31.765 | 1351.8544 | 52004.1203 | 5.3333 | 2500
4420 | 2023-08-16 11:01 | 18.3998 | POF3.3 (PSt3) | 2023-08-16 08:41 | Luka | 182.8459 | μmol/L | 12.5563 | °C | 1018 | hPa | Humid | 36 | -5 | Amplitude too low | 4 | 31.977 | 1352.7594 | 51996.1869 | 5.3333 | 2500
4432 | 2023-08-16 11:01 | 18.4495 | POF3.3 (PSt3) | 2023-08-16 08:41 | Luka | 184.795 | μmol/L | 12.5441 | °C | 1018 | hPa | Humid | 36 | -5 | Amplitude too low | 4 | 31.86 | 1353.2728 | 52003.6321 | 5.3333 | 2500
4444 | 2023-08-16 11:01 | 18.4993 | POF3.3 (PSt3) | 2023-08-16 08:41 | Luka | 186.6576 | μmol/L | 12.5074 | °C | 1018 | hPa | Humid | 36 | -5 | Amplitude too low | 4 | 31.76 | 1351.8988 | 52002.8333 | 5.3333 | 2500
4456 | 2023-08-16 11:02 | 18.5499 | POF3.3 (PSt3) | 2023-08-16 08:41 | Luka | 186.2971 | μmol/L | 12.5319 | °C | 1018 | hPa | Humid | 36 | -5 | Amplitude too low | 4 | 31.772 | 1352.6624 | 52003.7195 | 5.3333 | 2500
4468 | 2023-08-16 11:02 | 18.5996 | POF3.3 (PSt3) | 2023-08-16 08:41 | Luka | 183.9213 | μmol/L | 12.5502 | °C | 1018 | hPa | Humid | 36 | -5 | Amplitude too low | 4 | 31.912 | 1350.6397 | 51997.0893 | 5.3333 | 2500
4482 | 2023-08-16 11:02 | 18.6494 | POF3.3 (PSt3) | 2023-08-16 08:41 | Luka | 185.3617 | μmol/L | 12.5196 | °C | 1018 | hPa | Humid | 36 | -5 | Amplitude too low | 4 | 31.835 | 1354.7766 | 52004.9124 | 5.3333 | 2500
4497 | 2023-08-16 11:02 | 18.6993 | POF3.3 (PSt3) | 2023-08-16 08:41 | Luka | 183.3036 | μmol/L | 12.5257 | °C | 1018 | hPa | Humid | 36 | -5 | Amplitude too low | 4 | 31.961 | 1353.5266 | 51996.832 | 5.3333 | 2500
4504 | 2023-08-16 11:02 | 18.7499 | POF3.3 (PSt3) | 2023-08-16 08:41 | Luka | 183.7835 | μmol/L | 12.5135 | °C | 1018 | hPa | Humid | 36 | -5 | Amplitude too low | 4 | 31.936 | 1354.3291 | 52003.3974 | 5.3333 | 2500
4516 | 2023-08-16 11:02 | 18.7997 | POF3.3 (PSt3) | 2023-08-16 08:41 | Luka | 185.1756 | μmol/L | 12.5257 | °C | 1018 | hPa | Humid | 36 | -5 | Amplitude too low | 4 | 31.844 | 1353.5337 | 52010.6649 | 5.3333 | 2500
4528 | 2023-08-16 11:02 | 18.8494 | POF3.3 (PSt3) | 2023-08-16 08:41 | Luka | 180.7785 | μmol/L | 12.5257 | °C | 1018 | hPa | Humid | 36 | -5 | Amplitude too low | 4 | 32.121 | 1353.8914 | 52003.6307 | 5.3333 | 2500
4540 | 2023-08-16 11:02 | 18.8993 | POF3.3 (PSt3) | 2023-08-16 08:41 | Luka | 185.1023 | μmol/L | 12.5319 | °C | 1018 | hPa | Humid | 36 | -5 | Amplitude too low | 4 | 31.846 | 1355.9961 | 52005.0134 | 5.3333 | 2500
4552 | 2023-08-16 11:02 | 18.9498 | POF3.3 (PSt3) | 2023-08-16 08:41 | Luka | 183.1248 | μmol/L | 12.5502 | °C | 1018 | hPa | Humid | 36 | -5 | Amplitude too low | 4 | 31.962 | 1353.6583 | 52003.2303 | 5.3333 | 2500
4564 | 2023-08-16 11:02 | 18.9995 | POF3.3 (PSt3) | 2023-08-16 08:41 | Luka | 182.2413 | μmol/L | 12.5257 | °C | 1018 | hPa | Humid | 36 | -5 | Amplitude too low | 4 | 32.028 | 1353.3589 | 52004.2393 | 5.3333 | 2500
4576 | 2023-08-16 11:02 | 19.05 | POF3.3 (PSt3) | 2023-08-16 08:41 | Luka | 183.7656 | μmol/L | 12.5257 | °C | 1018 | hPa | Humid | 36 | -5 | Amplitude too low | 4 | 31.932 | 1351.1428 | 52006.9092 | 5.3333 | 2500
4588 | 2023-08-16 11:02 | 19.0998 | POF3.3 (PSt3) | 2023-08-16 08:41 | Luka | 181.4375 | μmol/L | 12.5257 | °C | 1018 | hPa | Humid | 36 | -5 | Amplitude too low | 4 | 32.079 | 1361.5929 | 52005.8031 | 5.3333 | 2500
4600 | 2023-08-16 11:02 | 19.1496 | POF3.3 (PSt3) | 2023-08-16 08:41 | Luka | 185.3277 | μmol/L | 12.5319 | °C | 1018 | hPa | Humid | 36 | -5 | Amplitude too low | 4 | 31.832 | 1357.4137 | 52001.3324 | 5.3333 | 2500
4612 | 2023-08-16 11:02 | 19.1994 | POF3.3 (PSt3) | 2023-08-16 08:41 | Luka | 184.856 | μmol/L | 12.5135 | °C | 1018 | hPa | Humid | 36 | -5 | Amplitude too low | 4 | 31.869 | 1352.9201 | 52003.8068 | 5.3333 | 2500
4624 | 2023-08-16 11:02 | 19.25 | POF3.3 (PSt3) | 2023-08-16 08:41 | Luka | 184.4889 | μmol/L | 12.5012 | °C | 1018 | hPa | Humid | 36 | -5 | Amplitude too low | 4 | 31.897 | 1356.1971 | 52007.7446 | 5.3333 | 2500
4636 | 2023-08-16 11:02 | 19.2999 | POF3.3 (PSt3) | 2023-08-16 08:41 | Luka | 182.6052 | μmol/L | 12.5257 | °C | 1018 | hPa | Humid | 36 | -5 | Amplitude too low | 4 | 32.005 | 1357.2844 | 52000.8899 | 5.3333 | 2500
4648 | 2023-08-16 11:02 | 19.3496 | POF3.3 (PSt3) | 2023-08-16 08:41 | Luka | 182.4627 | μmol/L | 12.5257 | °C | 1018 | hPa | Humid | 36 | -5 | Amplitude too low | 4 | 32.014 | 1354.0192 | 52001.8972 | 5.3333 | 2500
4660 | 2023-08-16 11:02 | 19.3993 | POF3.3 (PSt3) | 2023-08-16 08:41 | Luka | 182.5963 | μmol/L | 12.5319 | °C | 1018 | hPa | Humid | 36 | -5 | Amplitude too low | 4 | 32.003 | 1353.5205 | 52005.5715 | 5.3333 | 2500
4672 | 2023-08-16 11:02 | 19.4499 | POF3.3 (PSt3) | 2023-08-16 08:41 | Luka | 182.8657 | μmol/L | 12.5319 | °C | 1018 | hPa | Humid | 36 | -5 | Amplitude too low | 4 | 31.986 | 1355.6079 | 52005.1528 | 5.3333 | 2500
4684 | 2023-08-16 11:02 | 19.4997 | POF3.3 (PSt3) | 2023-08-16 08:41 | Luka | 183.1446 | μmol/L | 12.5257 | °C | 1018 | hPa | Humid | 36 | -5 | Amplitude too low | 4 | 31.971 | 1357.4247 | 51999.3972 | 5.3333 | 2500
4696 | 2023-08-16 11:03 | 19.5495 | POF3.3 (PSt3) | 2023-08-16 08:41 | Luka | 182.9629 | μmol/L | 12.5196 | °C | 1018 | hPa | Humid | 36 | -5 | Amplitude too low | 4 | 31.985 | 1354.9238 | 52006.4999 | 5.3333 | 2500
4708 | 2023-08-16 11:03 | 19.5994 | POF3.3 (PSt3) | 2023-08-16 08:41 | Luka | 183.7237 | μmol/L | 12.489 | °C | 1018 | hPa | Humid | 36 | -5 | Amplitude too low | 4 | 31.95 | 1356.5229 | 52003.6488 | 5.3333 | 2500
4720 | 2023-08-16 11:03 | 19.65 | POF3.3 (PSt3) | 2023-08-16 08:41 | Luka | 181.3295 | μmol/L | 12.5135 | °C | 1018 | hPa | Humid | 36 | -5 | Amplitude too low | 4 | 32.091 | 1359.8724 | 52007.0975 | 5.3333 | 2500
4732 | 2023-08-16 11:03 | 19.6998 | POF3.3 (PSt3) | 2023-08-16 08:41 | Luka | 183.7356 | μmol/L | 12.5135 | °C | 1018 | hPa | Humid | 36 | -5 | Amplitude too low | 4 | 31.939 | 1357.1422 | 52003.6946 | 5.3333 | 2500
4744 | 2023-08-16 11:03 | 19.7496 | POF3.3 (PSt3) | 2023-08-16 08:41 | Luka | 186.2233 | μmol/L | 12.538 | °C | 1018 | hPa | Humid | 36 | -5 | Amplitude too low | 4 | 31.774 | 1357.3905 | 52001.5459 | 5.3333 | 2500
4759 | 2023-08-16 11:03 | 19.7994 | POF3.3 (PSt3) | 2023-08-16 08:41 | Luka | 182.1486 | μmol/L | 12.5135 | °C | 1018 | hPa | Humid | 36 | -5 | Amplitude too low | 4 | 32.039 | 1358.1945 | 52001.1621 | 5.3333 | 2500
4773 | 2023-08-16 11:03 | 19.85 | POF3.3 (PSt3) | 2023-08-16 08:41 | Luka | 182.3898 | μmol/L | 12.489 | °C | 1018 | hPa | Humid | 36 | -5 | Amplitude too low | 4 | 32.034 | 1362.1461 | 52006.3879 | 5.3333 | 2500
4778 | 2023-08-16 11:03 | 19.8998 | POF3.3 (PSt3) | 2023-08-16 08:41 | Luka | 181.6372 | μmol/L | 12.5074 | °C | 1018 | hPa | Humid | 36 | -5 | Amplitude too low | 4 | 32.074 | 1359.9215 | 52001.57 | 5.3333 | 2500
4792 | 2023-08-16 11:03 | 19.9495 | POF3.3 (PSt3) | 2023-08-16 08:41 | Luka | 181.5921 | μmol/L | 12.4951 | °C | 1018 | hPa | Humid | 36 | -5 | Amplitude too low | 4 | 32.082 | 1360.9697 | 52001.4755 | 5.3333 | 2500
4804 | 2023-08-16 11:03 | 19.9995 | POF3.3 (PSt3) | 2023-08-16 08:41 | Luka | 180.6732 | μmol/L | 12.5012 | °C | 1018 | hPa | Humid | 36 | -5 | Amplitude too low | 4 | 32.138 | 1361.426 | 52006.9732 | 5.3333 | 2500
4816 | 2023-08-16 11:03 | 20.0501 | POF3.3 (PSt3) | 2023-08-16 08:41 | Luka | 184.2047 | μmol/L | 12.4768 | °C | 1018 | hPa | Humid | 36 | -5 | Amplitude too low | 4 | 31.925 | 1361.6974 | 52009.7389 | 5.3333 | 2500
4828 | 2023-08-16 11:03 | 20.0997 | POF3.3 (PSt3) | 2023-08-16 08:41 | Luka | 180.7447 | μmol/L | 12.4951 | °C | 1018 | hPa | Humid | 36 | -5 | Amplitude too low | 4 | 32.136 | 1363.7095 | 52004.1633 | 5.3333 | 2500
4840 | 2023-08-16 11:03 | 20.1495 | POF3.3 (PSt3) | 2023-08-16 08:41 | Luka | 180.8743 | μmol/L | 12.4706 | °C | 1018 | hPa | Humid | 36 | -5 | Amplitude too low | 4 | 32.138 | 1355.1821 | 52008.3859 | 5.3333 | 2500
4852 | 2023-08-16 11:03 | 20.1993 | POF3.3 (PSt3) | 2023-08-16 08:41 | Luka | 182.7491 | μmol/L | 12.4706 | °C | 1018 | hPa | Humid | 36 | -5 | Amplitude too low | 4 | 32.019 | 1365.3288 | 52004.2085 | 5.3333 | 2500
4864 | 2023-08-16 11:03 | 20.2499 | POF3.3 (PSt3) | 2023-08-16 08:41 | Luka | 184.9543 | μmol/L | 12.5012 | °C | 1018 | hPa | Humid | 36 | -5 | Amplitude too low | 4 | 31.868 | 1356.303 | 52009.0213 | 5.3333 | 2500
4876 | 2023-08-16 11:03 | 20.2996 | POF3.3 (PSt3) | 2023-08-16 08:41 | Luka | 180.5994 | μmol/L | 12.4768 | °C | 1018 | hPa | Humid | 36 | -5 | Amplitude too low | 4 | 32.153 | 1361.4558 | 52008.6357 | 5.3333 | 2500
4888 | 2023-08-16 11:03 | 20.3493 | POF3.3 (PSt3) | 2023-08-16 08:41 | Luka | 182.4483 | μmol/L | 12.4706 | °C | 1018 | hPa | Humid | 36 | -5 | Amplitude too low | 4 | 32.038 | 1365.5849 | 52009.283 | 5.3333 | 2500
4900 | 2023-08-16 11:03 | 20.4 | POF3.3 (PSt3) | 2023-08-16 08:41 | Luka | 182.5205 | μmol/L | 12.4645 | °C | 1018 | hPa | Humid | 36 | -5 | Amplitude too low | 4 | 32.036 | 1362.1147 | 52011.9821 | 5.3333 | 2500
4912 | 2023-08-16 11:03 | 20.4498 | POF3.3 (PSt3) | 2023-08-16 08:41 | Luka | 179.9685 | μmol/L | 12.4706 | °C | 1018 | hPa | Humid | 36 | -5 | Amplitude too low | 4 | 32.196 | 1363.8525 | 52005.6052 | 5.3333 | 2500
4924 | 2023-08-16 11:03 | 20.4995 | POF3.3 (PSt3) | 2023-08-16 08:41 | Luka | 183.9012 | μmol/L | 12.4768 | °C | 1018 | hPa | Humid | 36 | -5 | Amplitude too low | 4 | 31.944 | 1361.5204 | 52006.8186 | 5.3333 | 2500
4936 | 2023-08-16 11:04 | 20.5493 | POF3.3 (PSt3) | 2023-08-16 08:41 | Luka | 181.2461 | μmol/L | 12.4523 | °C | 1018 | hPa | Humid | 36 | -5 | Amplitude too low | 4 | 32.122 | 1357.8683 | 52010.759 | 5.3333 | 2500
4948 | 2023-08-16 11:04 | 20.6 | POF3.3 (PSt3) | 2023-08-16 08:41 | Luka | 180.4855 | μmol/L | 12.4584 | °C | 1018 | hPa | Humid | 36 | -5 | Amplitude too low | 4 | 32.168 | 1362.5345 | 52001.2086 | 5.3333 | 2500
4960 | 2023-08-16 11:04 | 20.6498 | POF3.3 (PSt3) | 2023-08-16 08:41 | Luka | 181.4278 | μmol/L | 12.4462 | °C | 1018 | hPa | Humid | 36 | -5 | Amplitude too low | 4 | 32.113 | 1364.2576 | 52011.3676 | 5.3333 | 2500
4972 | 2023-08-16 11:04 | 20.6996 | POF3.3 (PSt3) | 2023-08-16 08:41 | Luka | 183.0753 | μmol/L | 12.4645 | °C | 1018 | hPa | Humid | 36 | -5 | Amplitude too low | 4 | 32.001 | 1363.7816 | 52006.4171 | 5.3333 | 2500
4984 | 2023-08-16 11:04 | 20.7493 | POF3.3 (PSt3) | 2023-08-16 08:41 | Luka | 179.2274 | μmol/L | 12.4462 | °C | 1018 | hPa | Humid | 36 | -5 | Amplitude too low | 4 | 32.254 | 1365.2703 | 52006.8843 | 5.3333 | 2500
4996 | 2023-08-16 11:04 | 20.7999 | POF3.3 (PSt3) | 2023-08-16 08:41 | Luka | 182.3171 | μmol/L | 12.4523 | °C | 1018 | hPa | Humid | 36 | -5 | Amplitude too low | 4 | 32.054 | 1365.2917 | 52007.9821 | 5.3333 | 2500
5008 | 2023-08-16 11:04 | 20.8496 | POF3.3 (PSt3) | 2023-08-16 08:41 | Luka | 181.3896 | μmol/L | 12.44 | °C | 1018 | hPa | Humid | 36 | -5 | Amplitude too low | 4 | 32.118 | 1367.4378 | 52009.0795 | 5.3333 | 2500
5022 | 2023-08-16 11:04 | 20.8994 | POF3.3 (PSt3) | 2023-08-16 08:41 | Luka | 180.6731 | μmol/L | 12.4584 | °C | 1018 | hPa | Humid | 36 | -5 | Amplitude too low | 4 | 32.156 | 1359.5171 | 52004.6163 | 5.3333 | 2500
5037 | 2023-08-16 11:04 | 20.95 | POF3.3 (PSt3) | 2023-08-16 08:41 | Luka | 181.392 | μmol/L | 12.4706 | °C | 1018 | hPa | Humid | 36 | -5 | Amplitude too low | 4 | 32.105 | 1362.9934 | 52008.3871 | 5.3333 | 2500
5044 | 2023-08-16 11:04 | 20.9997 | POF3.3 (PSt3) | 2023-08-16 08:41 | Luka | 182.1028 | μmol/L | 12.4584 | °C | 1018 | hPa | Humid | 36 | -5 | Amplitude too low | 4 | 32.065 | 1367.0065 | 52009.6521 | 5.3333 | 2500
5056 | 2023-08-16 11:04 | 21.0496 | POF3.3 (PSt3) | 2023-08-16 08:41 | Luka | 179.0083 | μmol/L | 12.4584 | °C | 1018 | hPa | Humid | 36 | -5 | Amplitude too low | 4 | 32.263 | 1359.3959 | 52010.7459 | 5.3333 | 2500
5068 | 2023-08-16 11:04 | 21.0994 | POF3.3 (PSt3) | 2023-08-16 08:41 | Luka | 179.5132 | μmol/L | 12.4523 | °C | 1018 | hPa | Humid | 36 | -5 | Amplitude too low | 4 | 32.233 | 1363.4225 | 52007.3124 | 5.3333 | 2500
5080 | 2023-08-16 11:04 | 21.1499 | POF3.3 (PSt3) | 2023-08-16 08:41 | Luka | 181.4817 | μmol/L | 12.4523 | °C | 1018 | hPa | Humid | 36 | -5 | Amplitude too low | 4 | 32.107 | 1364.5486 | 52009.854 | 5.3333 | 2500
5092 | 2023-08-16 11:04 | 21.1997 | POF3.3 (PSt3) | 2023-08-16 08:41 | Luka | 182.905 | μmol/L | 12.44 | °C | 1018 | hPa | Humid | 36 | -5 | Amplitude too low | 4 | 32.022 | 1359.3836 | 52004.9809 | 5.3333 | 2500
5104 | 2023-08-16 11:04 | 21.2495 | POF3.3 (PSt3) | 2023-08-16 08:41 | Luka | 182.5116 | μmol/L | 12.4706 | °C | 1018 | hPa | Humid | 36 | -5 | Amplitude too low | 4 | 32.034 | 1366.2951 | 52007.5711 | 5.3333 | 2500
5116 | 2023-08-16 11:04 | 21.2993 | POF3.3 (PSt3) | 2023-08-16 08:41 | Luka | 179.5532 | μmol/L | 12.4462 | °C | 1018 | hPa | Humid | 36 | -5 | Amplitude too low | 4 | 32.233 | 1365.0979 | 52007.4753 | 5.3333 | 2500
5128 | 2023-08-16 11:04 | 21.3499 | POF3.3 (PSt3) | 2023-08-16 08:41 | Luka | 181.7041 | μmol/L | 12.44 | °C | 1018 | hPa | Humid | 36 | -5 | Amplitude too low | 4 | 32.098 | 1363.2944 | 52011.3178 | 5.3333 | 2500
5140 | 2023-08-16 11:04 | 21.3997 | POF3.3 (PSt3) | 2023-08-16 08:41 | Luka | 181.0981 | μmol/L | 12.4462 | °C | 1018 | hPa | Humid | 36 | -5 | Amplitude too low | 4 | 32.134 | 1364.469 | 52010.4327 | 5.3333 | 2500
5152 | 2023-08-16 11:04 | 21.4494 | POF3.3 (PSt3) | 2023-08-16 08:41 | Luka | 177.4859 | μmol/L | 12.4462 | °C | 1018 | hPa | Humid | 36 | -5 | Amplitude too low | 4 | 32.367 | 1363.7169 | 52013.8117 | 5.3333 | 2500
5164 | 2023-08-16 11:04 | 21.5 | POF3.3 (PSt3) | 2023-08-16 08:41 | Luka | 179.5975 | μmol/L | 12.4584 | °C | 1018 | hPa | Humid | 36 | -5 | Amplitude too low | 4 | 32.225 | 1364.4078 | 52009.5733 | 5.3333 | 2500
5176 | 2023-08-16 11:05 | 21.5497 | POF3.3 (PSt3) | 2023-08-16 08:41 | Luka | 180.2446 | μmol/L | 12.4523 | °C | 1018 | hPa | Humid | 36 | -5 | Amplitude too low | 4 | 32.186 | 1366.6555 | 52006.4495 | 5.3333 | 2500
5188 | 2023-08-16 11:05 | 21.5996 | POF3.3 (PSt3) | 2023-08-16 08:41 | Luka | 180.7692 | μmol/L | 12.4462 | °C | 1018 | hPa | Humid | 36 | -5 | Amplitude too low | 4 | 32.155 | 1366.2333 | 52011.5634 | 5.3333 | 2500
5200 | 2023-08-16 11:05 | 21.6493 | POF3.3 (PSt3) | 2023-08-16 08:41 | Luka | 178.9309 | μmol/L | 12.4584 | °C | 1018 | hPa | Humid | 36 | -5 | Amplitude too low | 4 | 32.268 | 1365.6154 | 52011.6519 | 5.3333 | 2500
5212 | 2023-08-16 11:05 | 21.6999 | POF3.3 (PSt3) | 2023-08-16 08:41 | Luka | 182.8305 | μmol/L | 12.4584 | °C | 1018 | hPa | Humid | 36 | -5 | Amplitude too low | 4 | 32.019 | 1367.6909 | 52008.8319 | 5.3333 | 2500
5224 | 2023-08-16 11:05 | 21.7497 | POF3.3 (PSt3) | 2023-08-16 08:41 | Luka | 181.1071 | μmol/L | 12.44 | °C | 1018 | hPa | Humid | 36 | -5 | Amplitude too low | 4 | 32.136 | 1368.1075 | 52011.5735 | 5.3333 | 2500
5236 | 2023-08-16 11:05 | 21.7993 | POF3.3 (PSt3) | 2023-08-16 08:41 | Luka | 181.5737 | μmol/L | 12.4217 | °C | 1018 | hPa | Humid | 36 | -5 | Amplitude too low | 4 | 32.114 | 1365.6556 | 52007.5823 | 5.3333 | 2500
5248 | 2023-08-16 11:05 | 21.8499 | POF3.3 (PSt3) | 2023-08-16 08:41 | Luka | 180.2916 | μmol/L | 12.4094 | °C | 1018 | hPa | Humid | 36 | -5 | Amplitude too low | 4 | 32.201 | 1366.1789 | 52008.6055 | 5.3333 | 2500
5260 | 2023-08-16 11:05 | 21.8997 | POF3.3 (PSt3) | 2023-08-16 08:41 | Luka | 178.953 | μmol/L | 12.4645 | °C | 1018 | hPa | Humid | 36 | -5 | Amplitude too low | 4 | 32.264 | 1370.6271 | 52006.7235 | 5.3333 | 2500
5272 | 2023-08-16 11:05 | 21.9495 | POF3.3 (PSt3) | 2023-08-16 08:41 | Luka | 179.5311 | μmol/L | 12.44 | °C | 1018 | hPa | Humid | 36 | -5 | Amplitude too low | 4 | 32.237 | 1366.8152 | 52010.1347 | 5.3333 | 2500
5284 | 2023-08-16 11:05 | 22.0001 | POF3.3 (PSt3) | 2023-08-16 08:41 | Luka | 180.7737 | μmol/L | 12.4217 | °C | 1018 | hPa | Humid | 36 | -5 | Amplitude too low | 4 | 32.165 | 1366.0059 | 52009.648 | 5.3333 | 2500
5297 | 2023-08-16 11:05 | 22.0499 | POF3.3 (PSt3) | 2023-08-16 08:41 | Luka | 179.3072 | μmol/L | 12.4339 | °C | 1018 | hPa | Humid | 36 | -5 | Amplitude too low | 4 | 32.254 | 1368.2043 | 52010.8746 | 5.3333 | 2500
5313 | 2023-08-16 11:05 | 22.0997 | POF3.3 (PSt3) | 2023-08-16 08:41 | Luka | 179.1612 | μmol/L | 12.4278 | °C | 1018 | hPa | Humid | 36 | -5 | Amplitude too low | 4 | 32.266 | 1368.5299 | 52008.6862 | 5.3333 | 2500
5318 | 2023-08-16 11:05 | 22.1494 | POF3.3 (PSt3) | 2023-08-16 08:41 | Luka | 180.4476 | μmol/L | 12.4523 | °C | 1018 | hPa | Humid | 36 | -5 | Amplitude too low | 4 | 32.173 | 1372.0652 | 52009.8345 | 5.3333 | 2500
5332 | 2023-08-16 11:05 | 22.1993 | POF3.3 (PSt3) | 2023-08-16 08:41 | Luka | 178.2961 | μmol/L | 12.4278 | °C | 1018 | hPa | Humid | 36 | -5 | Amplitude too low | 4 | 32.322 | 1373.5221 | 52003.9296 | 5.3333 | 2500
5344 | 2023-08-16 11:05 | 22.2499 | POF3.3 (PSt3) | 2023-08-16 08:41 | Luka | 180.8766 | μmol/L | 12.4155 | °C | 1018 | hPa | Humid | 36 | -5 | Amplitude too low | 4 | 32.161 | 1372.1071 | 52006.055 | 5.3333 | 2500
5356 | 2023-08-16 11:05 | 22.2998 | POF3.3 (PSt3) | 2023-08-16 08:41 | Luka | 178.0605 | μmol/L | 12.4523 | °C | 1018 | hPa | Humid | 36 | -5 | Amplitude too low | 4 | 32.327 | 1371.0274 | 52008.4664 | 5.3333 | 2500
5368 | 2023-08-16 11:05 | 22.3496 | POF3.3 (PSt3) | 2023-08-16 08:41 | Luka | 177.3899 | μmol/L | 12.4278 | °C | 1018 | hPa | Humid | 36 | -5 | Amplitude too low | 4 | 32.381 | 1365.6517 | 52009.0895 | 5.3333 | 2500
5380 | 2023-08-16 11:05 | 22.3994 | POF3.3 (PSt3) | 2023-08-16 08:41 | Luka | 176.6324 | μmol/L | 12.4339 | °C | 1018 | hPa | Humid | 36 | -5 | Amplitude too low | 4 | 32.428 | 1370.5836 | 52004.2812 | 5.3333 | 2500
5392 | 2023-08-16 11:05 | 22.4499 | POF3.3 (PSt3) | 2023-08-16 08:41 | Luka | 179.21 | μmol/L | 12.4155 | °C | 1018 | hPa | Humid | 36 | -5 | Amplitude too low | 4 | 32.268 | 1370.6395 | 52010.4311 | 5.3333 | 2500
5404 | 2023-08-16 11:05 | 22.4997 | POF3.3 (PSt3) | 2023-08-16 08:41 | Luka | 180.2091 | μmol/L | 12.4339 | °C | 1018 | hPa | Humid | 36 | -5 | Amplitude too low | 4 | 32.196 | 1368.2021 | 52007.9366 | 5.3333 | 2500
5416 | 2023-08-16 11:06 | 22.5494 | POF3.3 (PSt3) | 2023-08-16 08:41 | Luka | 178.9642 | μmol/L | 12.4462 | °C | 1018 | hPa | Humid | 36 | -5 | Amplitude too low | 4 | 32.271 | 1371.4375 | 52011.0005 | 5.3333 | 2500
5428 | 2023-08-16 11:06 | 22.6 | POF3.3 (PSt3) | 2023-08-16 08:41 | Luka | 178.62 | μmol/L | 12.4278 | °C | 1018 | hPa | Humid | 36 | -5 | Amplitude too low | 4 | 32.301 | 1374.4405 | 52008.912 | 5.3333 | 2500
5440 | 2023-08-16 11:06 | 22.6498 | POF3.3 (PSt3) | 2023-08-16 08:41 | Luka | 178.0256 | μmol/L | 12.4339 | °C | 1018 | hPa | Humid | 36 | -5 | Amplitude too low | 4 | 32.337 | 1370.4906 | 52009.0129 | 5.3333 | 2500
5452 | 2023-08-16 11:06 | 22.6995 | POF3.3 (PSt3) | 2023-08-16 08:41 | Luka | 179.1302 | μmol/L | 12.4278 | °C | 1018 | hPa | Humid | 36 | -5 | Amplitude too low | 4 | 32.268 | 1367.1772 | 52003.1616 | 5.3333 | 2500
5464 | 2023-08-16 11:06 | 22.7493 | POF3.3 (PSt3) | 2023-08-16 08:41 | Luka | 179.5555 | μmol/L | 12.4339 | °C | 1018 | hPa | Humid | 36 | -5 | Amplitude too low | 4 | 32.238 | 1368.8796 | 52008.4256 | 5.3333 | 2500
5476 | 2023-08-16 11:06 | 22.7998 | POF3.3 (PSt3) | 2023-08-16 08:41 | Luka | 181.4255 | μmol/L | 12.4155 | °C | 1018 | hPa | Humid | 36 | -5 | Amplitude too low | 4 | 32.126 | 1370.67 | 52010.1978 | 5.3333 | 2500
5488 | 2023-08-16 11:06 | 22.8497 | POF3.3 (PSt3) | 2023-08-16 08:41 | Luka | 179.2255 | μmol/L | 12.4155 | °C | 1018 | hPa | Humid | 36 | -5 | Amplitude too low | 4 | 32.267 | 1372.8844 | 52006.2183 | 5.3333 | 2500
5500 | 2023-08-16 11:06 | 22.8995 | POF3.3 (PSt3) | 2023-08-16 08:41 | Luka | 179.5225 | μmol/L | 12.4033 | °C | 1018 | hPa | Humid | 36 | -5 | Amplitude too low | 4 | 32.253 | 1371.1733 | 52008.7646 | 5.3333 | 2500
5512 | 2023-08-16 11:06 | 22.95 | POF3.3 (PSt3) | 2023-08-16 08:41 | Luka | 177.9471 | μmol/L | 12.4033 | °C | 1018 | hPa | Humid | 36 | -5 | Amplitude too low | 4 | 32.355 | 1373.7207 | 52007.56 | 5.3333 | 2500
5524 | 2023-08-16 11:06 | 22.9999 | POF3.3 (PSt3) | 2023-08-16 08:41 | Luka | 179.7909 | μmol/L | 12.4217 | °C | 1018 | hPa | Humid | 36 | -5 | Amplitude too low | 4 | 32.228 | 1369.0523 | 52007.7108 | 5.3333 | 2500
5536 | 2023-08-16 11:06 | 23.0496 | POF3.3 (PSt3) | 2023-08-16 08:41 | Luka | 182.6285 | μmol/L | 12.3911 | °C | 1018 | hPa | Humid | 36 | -5 | Amplitude too low | 4 | 32.06 | 1372.0842 | 52008.499 | 5.3333 | 2500
5548 | 2023-08-16 11:06 | 23.0993 | POF3.3 (PSt3) | 2023-08-16 08:41 | Luka | 178.5411 | μmol/L | 12.3972 | °C | 1018 | hPa | Humid | 36 | -5 | Amplitude too low | 4 | 32.319 | 1375.1506 | 52009.097 | 5.3333 | 2500
5560 | 2023-08-16 11:06 | 23.15 | POF3.3 (PSt3) | 2023-08-16 08:41 | Luka | 177.5505 | μmol/L | 12.3911 | °C | 1018 | hPa | Humid | 36 | -5 | Amplitude too low | 4 | 32.386 | 1370.8576 | 52010.5686 | 5.3333 | 2500
5572 | 2023-08-16 11:06 | 23.1998 | POF3.3 (PSt3) | 2023-08-16 08:41 | Luka | 179.1814 | μmol/L | 12.4033 | °C | 1018 | hPa | Humid | 36 | -5 | Amplitude too low | 4 | 32.275 | 1371.4826 | 52008.8508 | 5.3333 | 2500
5585 | 2023-08-16 11:06 | 23.2496 | POF3.3 (PSt3) | 2023-08-16 08:41 | Luka | 179.9309 | μmol/L | 12.4217 | °C | 1018 | hPa | Humid | 36 | -5 | Amplitude too low | 4 | 32.219 | 1374.5553 | 52011.4239 | 5.3333 | 2500
5601 | 2023-08-16 11:06 | 23.2995 | POF3.3 (PSt3) | 2023-08-16 08:41 | Luka | 177.7192 | μmol/L | 12.3911 | °C | 1018 | hPa | Humid | 36 | -5 | Amplitude too low | 4 | 32.375 | 1374.3012 | 52011.1963 | 5.3333 | 2500
5608 | 2023-08-16 11:06 | 23.3493 | POF3.3 (PSt3) | 2023-08-16 08:41 | Luka | 178.079 | μmol/L | 12.3972 | °C | 1018 | hPa | Humid | 36 | -5 | Amplitude too low | 4 | 32.349 | 1376.2712 | 52005.9046 | 5.3333 | 2500
5620 | 2023-08-16 11:06 | 23.3998 | POF3.3 (PSt3) | 2023-08-16 08:41 | Luka | 174.4544 | μmol/L | 12.3911 | °C | 1018 | hPa | Humid | 36 | -5 | Amplitude too low | 4 | 32.59 | 1373.4638 | 52009.4039 | 5.3333 | 2500
5632 | 2023-08-16 11:06 | 23.4497 | POF3.3 (PSt3) | 2023-08-16 08:41 | Luka | 177.9253 | μmol/L | 12.3972 | °C | 1018 | hPa | Humid | 36 | -5 | Amplitude too low | 4 | 32.359 | 1377.8125 | 52010.212 | 5.3333 | 2500
5644 | 2023-08-16 11:06 | 23.4994 | POF3.3 (PSt3) | 2023-08-16 08:41 | Luka | 178.4445 | μmol/L | 12.3788 | °C | 1018 | hPa | Humid | 36 | -5 | Amplitude too low | 4 | 32.333 | 1374.8335 | 52011.8987 | 5.3333 | 2500
5656 | 2023-08-16 11:07 | 23.55 | POF3.3 (PSt3) | 2023-08-16 08:41 | Luka | 176.2327 | μmol/L | 12.4155 | °C | 1018 | hPa | Humid | 36 | -5 | Amplitude too low | 4 | 32.462 | 1375.4391 | 52009.5569 | 5.3333 | 2500
5668 | 2023-08-16 11:07 | 23.5997 | POF3.3 (PSt3) | 2023-08-16 08:41 | Luka | 175.3623 | μmol/L | 12.4094 | °C | 1018 | hPa | Humid | 36 | -5 | Amplitude too low | 4 | 32.522 | 1372.9975 | 52006.8653 | 5.3333 | 2500
5680 | 2023-08-16 11:07 | 23.6495 | POF3.3 (PSt3) | 2023-08-16 08:41 | Luka | 178.2458 | μmol/L | 12.4094 | °C | 1018 | hPa | Humid | 36 | -5 | Amplitude too low | 4 | 32.333 | 1375.4966 | 52005.1055 | 5.3333 | 2500
5692 | 2023-08-16 11:07 | 23.6993 | POF3.3 (PSt3) | 2023-08-16 08:41 | Luka | 176.3569 | μmol/L | 12.4033 | °C | 1018 | hPa | Humid | 36 | -5 | Amplitude too low | 4 | 32.459 | 1378.8241 | 52009.0367 | 5.3333 | 2500
5704 | 2023-08-16 11:07 | 23.75 | POF3.3 (PSt3) | 2023-08-16 08:41 | Luka | 176.9449 | μmol/L | 12.3972 | °C | 1018 | hPa | Humid | 36 | -5 | Amplitude too low | 4 | 32.423 | 1375.2021 | 52007.18 | 5.3333 | 2500
5716 | 2023-08-16 11:07 | 23.7997 | POF3.3 (PSt3) | 2023-08-16 08:41 | Luka | 179.3012 | μmol/L | 12.3849 | °C | 1018 | hPa | Humid | 36 | -5 | Amplitude too low | 4 | 32.275 | 1377.6378 | 52015.4418 | 5.3333 | 2500
5728 | 2023-08-16 11:07 | 23.8495 | POF3.3 (PSt3) | 2023-08-16 08:41 | Luka | 178.2904 | μmol/L | 12.3788 | °C | 1018 | hPa | Humid | 36 | -5 | Amplitude too low | 4 | 32.343 | 1375.2259 | 52008.2257 | 5.3333 | 2500
5740 | 2023-08-16 11:07 | 23.9001 | POF3.3 (PSt3) | 2023-08-16 08:41 | Luka | 179.3811 | μmol/L | 12.3727 | °C | 1018 | hPa | Humid | 36 | -5 | Amplitude too low | 4 | 32.275 | 1376.4708 | 52007.3206 | 5.3333 | 2500
5752 | 2023-08-16 11:07 | 23.9498 | POF3.3 (PSt3) | 2023-08-16 08:41 | Luka | 176.3594 | μmol/L | 12.3911 | °C | 1018 | hPa | Humid | 36 | -5 | Amplitude too low | 4 | 32.464 | 1374.3282 | 52011.9941 | 5.3333 | 2500
5764 | 2023-08-16 11:07 | 23.9996 | POF3.3 (PSt3) | 2023-08-16 08:41 | Luka | 179.2971 | μmol/L | 12.3666 | °C | 1018 | hPa | Humid | 36 | -5 | Amplitude too low | 4 | 32.283 | 1376.5729 | 52012.7324 | 5.3333 | 2500
5776 | 2023-08-16 11:07 | 24.0493 | POF3.3 (PSt3) | 2023-08-16 08:41 | Luka | 177.6871 | μmol/L | 12.3605 | °C | 1018 | hPa | Humid | 36 | -5 | Amplitude too low | 4 | 32.39 | 1378.1242 | 52010.1862 | 5.3333 | 2500
5788 | 2023-08-16 11:07 | 24.0999 | POF3.3 (PSt3) | 2023-08-16 08:41 | Luka | 177.2645 | μmol/L | 12.3666 | °C | 1018 | hPa | Humid | 36 | -5 | Amplitude too low | 4 | 32.415 | 1378.1824 | 52011.0346 | 5.3333 | 2500
5800 | 2023-08-16 11:07 | 24.1497 | POF3.3 (PSt3) | 2023-08-16 08:41 | Luka | 175.1685 | μmol/L | 12.3972 | °C | 1018 | hPa | Humid | 36 | -5 | Amplitude too low | 4 | 32.54 | 1378.699 | 52012.403 | 5.3333 | 2500
5812 | 2023-08-16 11:07 | 24.1996 | POF3.3 (PSt3) | 2023-08-16 08:41 | Luka | 176.1466 | μmol/L | 12.3911 | °C | 1018 | hPa | Humid | 36 | -5 | Amplitude too low | 4 | 32.478 | 1374.776 | 52011.7345 | 5.3333 | 2500
5824 | 2023-08-16 11:07 | 24.2493 | POF3.3 (PSt3) | 2023-08-16 08:41 | Luka | 178.654 | μmol/L | 12.3727 | °C | 1018 | hPa | Humid | 36 | -5 | Amplitude too low | 4 | 32.322 | 1380.3966 | 52008.5834 | 5.3333 | 2500
5836 | 2023-08-16 11:07 | 24.3 | POF3.3 (PSt3) | 2023-08-16 08:41 | Luka | 176.9844 | μmol/L | 12.3911 | °C | 1018 | hPa | Humid | 36 | -5 | Amplitude too low | 4 | 32.423 | 1379.7821 | 52007.7573 | 5.3333 | 2500
5848 | 2023-08-16 11:07 | 24.3497 | POF3.3 (PSt3) | 2023-08-16 08:41 | Luka | 174.935 | μmol/L | 12.3605 | °C | 1018 | hPa | Humid | 36 | -5 | Amplitude too low | 4 | 32.571 | 1379.023 | 52010.9087 | 5.3333 | 2500
5860 | 2023-08-16 11:07 | 24.3996 | POF3.3 (PSt3) | 2023-08-16 08:41 | Luka | 178.6142 | μmol/L | 12.3788 | °C | 1018 | hPa | Humid | 36 | -5 | Amplitude too low | 4 | 32.322 | 1379.2434 | 52015.9588 | 5.3333 | 2500
5872 | 2023-08-16 11:07 | 24.4493 | POF3.3 (PSt3) | 2023-08-16 08:41 | Luka | 175.4749 | μmol/L | 12.3421 | °C | 1018 | hPa | Humid | 36 | -5 | Amplitude too low | 4 | 32.543 | 1380.2789 | 52014.4494 | 5.3333 | 2500
5884 | 2023-08-16 11:07 | 24.4999 | POF3.3 (PSt3) | 2023-08-16 08:41 | Luka | 178.8898 | μmol/L | 12.3911 | °C | 1018 | hPa | Humid | 36 | -5 | Amplitude too low | 4 | 32.299 | 1381.1939 | 52013.8553 | 5.3333 | 2500
5897 | 2023-08-16 11:08 | 24.5496 | POF3.3 (PSt3) | 2023-08-16 08:41 | Luka | 177.1422 | μmol/L | 12.3666 | °C | 1018 | hPa | Humid | 36 | -5 | Amplitude too low | 4 | 32.423 | 1379.6516 | 52009.3917 | 5.3333 | 2500
5913 | 2023-08-16 11:08 | 24.5995 | POF3.3 (PSt3) | 2023-08-16 08:41 | Luka | 176.034 | μmol/L | 12.3849 | °C | 1018 | hPa | Humid | 36 | -5 | Amplitude too low | 4 | 32.488 | 1381.5115 | 52007.7182 | 5.3333 | 2500
5920 | 2023-08-16 11:08 | 24.6493 | POF3.3 (PSt3) | 2023-08-16 08:41 | Luka | 178.546 | μmol/L | 12.3727 | °C | 1018 | hPa | Humid | 36 | -5 | Amplitude too low | 4 | 32.329 | 1376.6699 | 52016.4755 | 5.3333 | 2500
5932 | 2023-08-16 11:08 | 24.6998 | POF3.3 (PSt3) | 2023-08-16 08:41 | Luka | 176.6386 | μmol/L | 12.3666 | °C | 1018 | hPa | Humid | 36 | -5 | Amplitude too low | 4 | 32.456 | 1378.0738 | 52017.1376 | 5.3333 | 2500
5944 | 2023-08-16 11:08 | 24.7496 | POF3.3 (PSt3) | 2023-08-16 08:41 | Luka | 177.0735 | μmol/L | 12.3299 | °C | 1018 | hPa | Humid | 36 | -5 | Amplitude too low | 4 | 32.443 | 1383.035 | 52011.1049 | 5.3333 | 2500
5956 | 2023-08-16 11:08 | 24.7994 | POF3.3 (PSt3) | 2023-08-16 08:41 | Luka | 176.8877 | μmol/L | 12.3421 | °C | 1018 | hPa | Humid | 36 | -5 | Amplitude too low | 4 | 32.45 | 1384.3371 | 52007.5712 | 5.3333 | 2500
5968 | 2023-08-16 11:08 | 24.85 | POF3.3 (PSt3) | 2023-08-16 08:41 | Luka | 178.3918 | μmol/L | 12.3727 | °C | 1018 | hPa | Humid | 36 | -5 | Amplitude too low | 4 | 32.339 | 1381.8915 | 52011.5609 | 5.3333 | 2500
5980 | 2023-08-16 11:08 | 24.8997 | POF3.3 (PSt3) | 2023-08-16 08:41 | Luka | 177.0594 | μmol/L | 12.3605 | °C | 1018 | hPa | Humid | 36 | -5 | Amplitude too low | 4 | 32.431 | 1381.1233 | 52008.5665 | 5.3333 | 2500
5992 | 2023-08-16 11:08 | 24.9494 | POF3.3 (PSt3) | 2023-08-16 08:41 | Luka | 179.9517 | μmol/L | 12.3543 | °C | 1018 | hPa | Humid | 36 | -5 | Amplitude too low | 4 | 32.246 | 1382.4856 | 52012.9009 | 5.3333 | 2500
6004 | 2023-08-16 11:08 | 24.9993 | POF3.3 (PSt3) | 2023-08-16 08:41 | Luka | 177.424 | μmol/L | 12.3727 | °C | 1018 | hPa | Humid | 36 | -5 | Amplitude too low | 4 | 32.402 | 1381.1075 | 52013.9785 | 5.3333 | 2500
6016 | 2023-08-16 11:08 | 25.0499 | POF3.3 (PSt3) | 2023-08-16 08:41 | Luka | 177.2518 | μmol/L | 12.3543 | °C | 1018 | hPa | Humid | 36 | -5 | Amplitude too low | 4 | 32.421 | 1381.9852 | 52012.7083 | 5.3333 | 2500
6028 | 2023-08-16 11:08 | 25.0996 | POF3.3 (PSt3) | 2023-08-16 08:41 | Luka | 177.9263 | μmol/L | 12.3543 | °C | 1018 | hPa | Humid | 36 | -5 | Amplitude too low | 4 | 32.377 | 1380.5908 | 52013.8869 | 5.3333 | 2500
6040 | 2023-08-16 11:08 | 25.1493 | POF3.3 (PSt3) | 2023-08-16 08:41 | Luka | 178.2979 | μmol/L | 12.3421 | °C | 1018 | hPa | Humid | 36 | -5 | Amplitude too low | 4 | 32.358 | 1382.735 | 52013.824 | 5.3333 | 2500
6052 | 2023-08-16 11:08 | 25.2 | POF3.3 (PSt3) | 2023-08-16 08:41 | Luka | 175.2482 | μmol/L | 12.3421 | °C | 1018 | hPa | Humid | 36 | -5 | Amplitude too low | 4 | 32.558 | 1382.277 | 52008.3555 | 5.3333 | 2500
6064 | 2023-08-16 11:08 | 25.2497 | POF3.3 (PSt3) | 2023-08-16 08:41 | Luka | 175.3221 | μmol/L | 12.3849 | °C | 1018 | hPa | Humid | 36 | -5 | Amplitude too low | 4 | 32.535 | 1383.6767 | 52012.1957 | 5.3333 | 2500
6076 | 2023-08-16 11:08 | 25.2995 | POF3.3 (PSt3) | 2023-08-16 08:41 | Luka | 175.2857 | μmol/L | 12.3788 | °C | 1018 | hPa | Humid | 36 | -5 | Amplitude too low | 4 | 32.54 | 1379.8971 | 52009.7159 | 5.3333 | 2500
6088 | 2023-08-16 11:08 | 25.3501 | POF3.3 (PSt3) | 2023-08-16 08:41 | Luka | 175.6575 | μmol/L | 12.3727 | °C | 1018 | hPa | Humid | 36 | -5 | Amplitude too low | 4 | 32.518 | 1383.4527 | 52006.0246 | 5.3333 | 2500
6100 | 2023-08-16 11:08 | 25.4 | POF3.3 (PSt3) | 2023-08-16 08:41 | Luka | 175.6361 | μmol/L | 12.3666 | °C | 1018 | hPa | Humid | 36 | -5 | Amplitude too low | 4 | 32.522 | 1380.3943 | 52009.9703 | 5.3333 | 2500
6112 | 2023-08-16 11:08 | 25.4499 | POF3.3 (PSt3) | 2023-08-16 08:41 | Luka | 174.126 | μmol/L | 12.3482 | °C | 1018 | hPa | Humid | 36 | -5 | Amplitude too low | 4 | 32.63 | 1384.3934 | 52010.186 | 5.3333 | 2500
6124 | 2023-08-16 11:08 | 25.4997 | POF3.3 (PSt3) | 2023-08-16 08:41 | Luka | 175.6539 | μmol/L | 12.3543 | °C | 1018 | hPa | Humid | 36 | -5 | Amplitude too low | 4 | 32.526 | 1381.0046 | 52011.7095 | 5.3333 | 2500
6136 | 2023-08-16 11:09 | 25.5495 | POF3.3 (PSt3) | 2023-08-16 08:41 | Luka | 177.521 | μmol/L | 12.3482 | °C | 1018 | hPa | Humid | 36 | -5 | Amplitude too low | 4 | 32.406 | 1382.8391 | 52012.6522 | 5.3333 | 2500
6148 | 2023-08-16 11:09 | 25.6001 | POF3.3 (PSt3) | 2023-08-16 08:41 | Luka | 177.3436 | μmol/L | 12.3543 | °C | 1018 | hPa | Humid | 36 | -5 | Amplitude too low | 4 | 32.415 | 1381.0344 | 52012.3802 | 5.3333 | 2500
6160 | 2023-08-16 11:09 | 25.6499 | POF3.3 (PSt3) | 2023-08-16 08:41 | Luka | 175.4269 | μmol/L | 12.3543 | °C | 1018 | hPa | Humid | 36 | -5 | Amplitude too low | 4 | 32.541 | 1386.149 | 52006.4429 | 5.3333 | 2500
6173 | 2023-08-16 11:09 | 25.6997 | POF3.3 (PSt3) | 2023-08-16 08:41 | Luka | 173.6715 | μmol/L | 12.3727 | °C | 1018 | hPa | Humid | 36 | -5 | Amplitude too low | 4 | 32.65 | 1382.9295 | 52011.2435 | 5.3333 | 2500
6189 | 2023-08-16 11:09 | 25.7494 | POF3.3 (PSt3) | 2023-08-16 08:41 | Luka | 176.1632 | μmol/L | 12.3482 | °C | 1018 | hPa | Humid | 36 | -5 | Amplitude too low | 4 | 32.495 | 1386.7677 | 52013.9216 | 5.3333 | 2500
6197 | 2023-08-16 11:09 | 25.8 | POF3.3 (PSt3) | 2023-08-16 08:41 | Luka | 175.3478 | μmol/L | 12.336 | °C | 1018 | hPa | Humid | 36 | -5 | Amplitude too low | 4 | 32.554 | 1385.6654 | 52009.4173 | 5.3333 | 2500
6208 | 2023-08-16 11:09 | 25.8497 | POF3.3 (PSt3) | 2023-08-16 08:41 | Luka | 175.1364 | μmol/L | 12.336 | °C | 1018 | hPa | Humid | 36 | -5 | Amplitude too low | 4 | 32.568 | 1387.1088 | 52009.9888 | 5.3333 | 2500
6220 | 2023-08-16 11:09 | 25.8994 | POF3.3 (PSt3) | 2023-08-16 08:41 | Luka | 175.2145 | μmol/L | 12.3237 | °C | 1018 | hPa | Humid | 36 | -5 | Amplitude too low | 4 | 32.568 | 1386.6654 | 52010.8122 | 5.3333 | 2500
6232 | 2023-08-16 11:09 | 25.95 | POF3.3 (PSt3) | 2023-08-16 08:41 | Luka | 172.462 | μmol/L | 12.3543 | °C | 1018 | hPa | Humid | 36 | -5 | Amplitude too low | 4 | 32.739 | 1386.4283 | 52010.7144 | 5.3333 | 2500
6244 | 2023-08-16 11:09 | 25.9997 | POF3.3 (PSt3) | 2023-08-16 08:41 | Luka | 173.7394 | μmol/L | 12.336 | °C | 1018 | hPa | Humid | 36 | -5 | Amplitude too low | 4 | 32.661 | 1385.9709 | 52007.6707 | 5.3333 | 2500
6256 | 2023-08-16 11:09 | 26.0495 | POF3.3 (PSt3) | 2023-08-16 08:41 | Luka | 176.4725 | μmol/L | 12.3237 | °C | 1018 | hPa | Humid | 36 | -5 | Amplitude too low | 4 | 32.485 | 1387.7524 | 52016.0613 | 5.3333 | 2500
6268 | 2023-08-16 11:09 | 26.0993 | POF3.3 (PSt3) | 2023-08-16 08:41 | Luka | 176.1926 | μmol/L | 12.3176 | °C | 1018 | hPa | Humid | 36 | -5 | Amplitude too low | 4 | 32.506 | 1386.3291 | 52014.5389 | 5.3333 | 2500
6280 | 2023-08-16 11:09 | 26.1498 | POF3.3 (PSt3) | 2023-08-16 08:41 | Luka | 176.3026 | μmol/L | 12.336 | °C | 1018 | hPa | Humid | 36 | -5 | Amplitude too low | 4 | 32.491 | 1385.0779 | 52009.1277 | 5.3333 | 2500
6292 | 2023-08-16 11:09 | 26.1996 | POF3.3 (PSt3) | 2023-08-16 08:41 | Luka | 173.0829 | μmol/L | 12.336 | °C | 1018 | hPa | Humid | 36 | -5 | Amplitude too low | 4 | 32.705 | 1387.0328 | 52008.0195 | 5.3333 | 2500
6304 | 2023-08-16 11:09 | 26.2494 | POF3.3 (PSt3) | 2023-08-16 08:41 | Luka | 173.9666 | μmol/L | 12.3237 | °C | 1018 | hPa | Humid | 36 | -5 | Amplitude too low | 4 | 32.651 | 1383.609 | 52012.1626 | 5.3333 | 2500
6316 | 2023-08-16 11:09 | 26.3 | POF3.3 (PSt3) | 2023-08-16 08:41 | Luka | 175.1356 | μmol/L | 12.3054 | °C | 1018 | hPa | Humid | 36 | -5 | Amplitude too low | 4 | 32.581 | 1391.3263 | 52008.7704 | 5.3333 | 2500
6328 | 2023-08-16 11:09 | 26.3498 | POF3.3 (PSt3) | 2023-08-16 08:41 | Luka | 174.4589 | μmol/L | 12.336 | °C | 1018 | hPa | Humid | 36 | -5 | Amplitude too low | 4 | 32.613 | 1391.7768 | 52012.9822 | 5.3333 | 2500
6340 | 2023-08-16 11:09 | 26.3995 | POF3.3 (PSt3) | 2023-08-16 08:41 | Luka | 175.547 | μmol/L | 12.3237 | °C | 1018 | hPa | Humid | 36 | -5 | Amplitude too low | 4 | 32.546 | 1388.5104 | 52007.704 | 5.3333 | 2500
6352 | 2023-08-16 11:09 | 26.4493 | POF3.3 (PSt3) | 2023-08-16 08:41 | Luka | 175.6707 | μmol/L | 12.3115 | °C | 1018 | hPa | Humid | 36 | -5 | Amplitude too low | 4 | 32.543 | 1388.584 | 52008.1734 | 5.3333 | 2500
6364 | 2023-08-16 11:09 | 26.4999 | POF3.3 (PSt3) | 2023-08-16 08:41 | Luka | 174.6146 | μmol/L | 12.3115 | °C | 1018 | hPa | Humid | 36 | -5 | Amplitude too low | 4 | 32.613 | 1388.4661 | 52007.3121 | 5.3333 | 2500
6376 | 2023-08-16 11:10 | 26.5496 | POF3.3 (PSt3) | 2023-08-16 08:41 | Luka | 177.7459 | μmol/L | 12.2992 | °C | 1018 | hPa | Humid | 36 | -5 | Amplitude too low | 4 | 32.412 | 1388.5109 | 52014.8755 | 5.3333 | 2500
6388 | 2023-08-16 11:10 | 26.5995 | POF3.3 (PSt3) | 2023-08-16 08:41 | Luka | 175.9738 | μmol/L | 12.3115 | °C | 1018 | hPa | Humid | 36 | -5 | Amplitude too low | 4 | 32.523 | 1393.5657 | 52013.0915 | 5.3333 | 2500
6400 | 2023-08-16 11:10 | 26.6501 | POF3.3 (PSt3) | 2023-08-16 08:41 | Luka | 172.7673 | μmol/L | 12.3176 | °C | 1018 | hPa | Humid | 36 | -5 | Amplitude too low | 4 | 32.734 | 1390.1902 | 52009.1799 | 5.3333 | 2500
6412 | 2023-08-16 11:10 | 26.6998 | POF3.3 (PSt3) | 2023-08-16 08:41 | Luka | 173.1866 | μmol/L | 12.3054 | °C | 1018 | hPa | Humid | 36 | -5 | Amplitude too low | 4 | 32.711 | 1390.1593 | 52017.6301 | 5.3333 | 2500
6424 | 2023-08-16 11:10 | 26.7496 | POF3.3 (PSt3) | 2023-08-16 08:41 | Luka | 173.6791 | μmol/L | 12.3054 | °C | 1018 | hPa | Humid | 36 | -5 | Amplitude too low | 4 | 32.678 | 1387.7945 | 52009.9646 | 5.3333 | 2500
6437 | 2023-08-16 11:10 | 26.8001 | POF3.3 (PSt3) | 2023-08-16 08:41 | Luka | 176.0979 | μmol/L | 12.2992 | °C | 1018 | hPa | Humid | 36 | -5 | Amplitude too low | 4 | 32.52 | 1389.8026 | 52007.4369 | 5.3333 | 2500
6453 | 2023-08-16 11:10 | 26.8499 | POF3.3 (PSt3) | 2023-08-16 08:41 | Luka | 172.7344 | μmol/L | 12.2992 | °C | 1018 | hPa | Humid | 36 | -5 | Amplitude too low | 4 | 32.744 | 1388.2307 | 52013.9686 | 5.3333 | 2500
6458 | 2023-08-16 11:10 | 26.8996 | POF3.3 (PSt3) | 2023-08-16 08:41 | Luka | 174.8013 | μmol/L | 12.3176 | °C | 1018 | hPa | Humid | 36 | -5 | Amplitude too low | 4 | 32.598 | 1390.6544 | 52009.5049 | 5.3333 | 2500
6472 | 2023-08-16 11:10 | 26.9494 | POF3.3 (PSt3) | 2023-08-16 08:41 | Luka | 174.092 | μmol/L | 12.2992 | °C | 1018 | hPa | Humid | 36 | -5 | Amplitude too low | 4 | 32.653 | 1392.8691 | 52017.6898 | 5.3333 | 2500
6484 | 2023-08-16 11:10 | 27 | POF3.3 (PSt3) | 2023-08-16 08:41 | Luka | 172.9899 | μmol/L | 12.287 | °C | 1018 | hPa | Humid | 36 | -5 | Amplitude too low | 4 | 32.732 | 1389.4531 | 52008.2616 | 5.3333 | 2500
6496 | 2023-08-16 11:10 | 27.0498 | POF3.3 (PSt3) | 2023-08-16 08:41 | Luka | 173.7449 | μmol/L | 12.3115 | °C | 1018 | hPa | Humid | 36 | -5 | Amplitude too low | 4 | 32.671 | 1392.4685 | 52011.1612 | 5.3333 | 2500
6508 | 2023-08-16 11:10 | 27.0996 | POF3.3 (PSt3) | 2023-08-16 08:41 | Luka | 172.5919 | μmol/L | 12.3054 | °C | 1018 | hPa | Humid | 36 | -5 | Amplitude too low | 4 | 32.751 | 1389.1131 | 52011.0442 | 5.3333 | 2500
6520 | 2023-08-16 11:10 | 27.1494 | POF3.3 (PSt3) | 2023-08-16 08:41 | Luka | 174.3469 | μmol/L | 12.2992 | °C | 1018 | hPa | Humid | 36 | -5 | Amplitude too low | 4 | 32.636 | 1390.6279 | 52013.8288 | 5.3333 | 2500
6532 | 2023-08-16 11:10 | 27.2 | POF3.3 (PSt3) | 2023-08-16 08:41 | Luka | 171.2885 | μmol/L | 12.287 | °C | 1018 | hPa | Humid | 36 | -5 | Amplitude too low | 4 | 32.847 | 1389.5903 | 52008.127 | 5.3333 | 2500
6544 | 2023-08-16 11:10 | 27.2498 | POF3.3 (PSt3) | 2023-08-16 08:41 | Luka | 173.8225 | μmol/L | 12.2992 | °C | 1018 | hPa | Humid | 36 | -5 | Amplitude too low | 4 | 32.671 | 1393.5475 | 52012.9978 | 5.3333 | 2500
6556 | 2023-08-16 11:10 | 27.2995 | POF3.3 (PSt3) | 2023-08-16 08:41 | Luka | 174.9423 | μmol/L | 12.2931 | °C | 1018 | hPa | Humid | 36 | -5 | Amplitude too low | 4 | 32.599 | 1391.0005 | 52012.49 | 5.3333 | 2500
6568 | 2023-08-16 11:10 | 27.3494 | POF3.3 (PSt3) | 2023-08-16 08:41 | Luka | 171.9344 | μmol/L | 12.2992 | °C | 1018 | hPa | Humid | 36 | -5 | Amplitude too low | 4 | 32.798 | 1392.881 | 52012.4246 | 5.3333 | 2500
6580 | 2023-08-16 11:10 | 27.4 | POF3.3 (PSt3) | 2023-08-16 08:41 | Luka | 171.6332 | μmol/L | 12.2931 | °C | 1018 | hPa | Humid | 36 | -5 | Amplitude too low | 4 | 32.821 | 1393.4387 | 52012.6629 | 5.3333 | 2500
6592 | 2023-08-16 11:10 | 27.4497 | POF3.3 (PSt3) | 2023-08-16 08:41 | Luka | 170.1365 | μmol/L | 12.2625 | °C | 1018 | hPa | Humid | 36 | -5 | Amplitude too low | 4 | 32.936 | 1390.6466 | 52012.4032 | 5.3333 | 2500
6604 | 2023-08-16 11:10 | 27.4995 | POF3.3 (PSt3) | 2023-08-16 08:41 | Luka | 173.1983 | μmol/L | 12.287 | °C | 1018 | hPa | Humid | 36 | -5 | Amplitude too low | 4 | 32.718 | 1394.3041 | 52015.7502 | 5.3333 | 2500
6616 | 2023-08-16 11:11 | 27.5493 | POF3.3 (PSt3) | 2023-08-16 08:41 | Luka | 174.6563 | μmol/L | 12.2931 | °C | 1018 | hPa | Humid | 36 | -5 | Amplitude too low | 4 | 32.618 | 1392.985 | 52016.1164 | 5.3333 | 2500
6628 | 2023-08-16 11:11 | 27.5999 | POF3.3 (PSt3) | 2023-08-16 08:41 | Luka | 172.2567 | μmol/L | 12.2809 | °C | 1018 | hPa | Humid | 36 | -5 | Amplitude too low | 4 | 32.784 | 1394.9809 | 52009.1875 | 5.3333 | 2500
6640 | 2023-08-16 11:11 | 27.6497 | POF3.3 (PSt3) | 2023-08-16 08:41 | Luka | 173.8552 | μmol/L | 12.287 | °C | 1018 | hPa | Humid | 36 | -5 | Amplitude too low | 4 | 32.674 | 1396.926 | 52015.1873 | 5.3333 | 2500
6652 | 2023-08-16 11:11 | 27.6995 | POF3.3 (PSt3) | 2023-08-16 08:41 | Luka | 172.159 | μmol/L | 12.287 | °C | 1018 | hPa | Humid | 36 | -5 | Amplitude too low | 4 | 32.788 | 1395.9362 | 52013.3014 | 5.3333 | 2500
6664 | 2023-08-16 11:11 | 27.7493 | POF3.3 (PSt3) | 2023-08-16 08:41 | Luka | 172.165 | μmol/L | 12.2931 | °C | 1018 | hPa | Humid | 36 | -5 | Amplitude too low | 4 | 32.785 | 1394.5295 | 52014.2723 | 5.3333 | 2500
6676 | 2023-08-16 11:11 | 27.7998 | POF3.3 (PSt3) | 2023-08-16 08:41 | Luka | 173.0434 | μmol/L | 12.2809 | °C | 1018 | hPa | Humid | 36 | -5 | Amplitude too low | 4 | 32.731 | 1395.6204 | 52007.1347 | 5.3333 | 2500
6688 | 2023-08-16 11:11 | 27.8496 | POF3.3 (PSt3) | 2023-08-16 08:41 | Luka | 171.7483 | μmol/L | 12.3054 | °C | 1018 | hPa | Humid | 36 | -5 | Amplitude too low | 4 | 32.808 | 1399.9005 | 52007.999 | 5.3333 | 2500
6700 | 2023-08-16 11:11 | 27.8993 | POF3.3 (PSt3) | 2023-08-16 08:41 | Luka | 173.3711 | μmol/L | 12.2809 | °C | 1018 | hPa | Humid | 36 | -5 | Amplitude too low | 4 | 32.709 | 1398.7182 | 52017.7908 | 5.3333 | 2500
6715 | 2023-08-16 11:11 | 27.9499 | POF3.3 (PSt3) | 2023-08-16 08:41 | Luka | 171.9787 | μmol/L | 12.2992 | °C | 1018 | hPa | Humid | 36 | -5 | Amplitude too low | 4 | 32.795 | 1395.6619 | 52022.5844 | 5.3333 | 2500
6729 | 2023-08-16 11:11 | 27.9997 | POF3.3 (PSt3) | 2023-08-16 08:41 | Luka | 172.041 | μmol/L | 12.3176 | °C | 1018 | hPa | Humid | 36 | -5 | Amplitude too low | 4 | 32.783 | 1394.3306 | 52008.9535 | 5.3333 | 2500
6736 | 2023-08-16 11:11 | 28.0495 | POF3.3 (PSt3) | 2023-08-16 08:41 | Luka | 171.9787 | μmol/L | 12.2992 | °C | 1018 | hPa | Humid | 36 | -5 | Amplitude too low | 4 | 32.795 | 1393.699 | 52016.0048 | 5.3333 | 2500
6748 | 2023-08-16 11:11 | 28.0993 | POF3.3 (PSt3) | 2023-08-16 08:41 | Luka | 173.2612 | μmol/L | 12.3054 | °C | 1018 | hPa | Humid | 36 | -5 | Amplitude too low | 4 | 32.706 | 1396.8024 | 52012.1854 | 5.3333 | 2500
6760 | 2023-08-16 11:11 | 28.1499 | POF3.3 (PSt3) | 2023-08-16 08:41 | Luka | 171.6922 | μmol/L | 12.2931 | °C | 1018 | hPa | Humid | 36 | -5 | Amplitude too low | 4 | 32.817 | 1396.7301 | 52012.1071 | 5.3333 | 2500
6772 | 2023-08-16 11:11 | 28.1996 | POF3.3 (PSt3) | 2023-08-16 08:41 | Luka | 172.4048 | μmol/L | 12.2809 | °C | 1018 | hPa | Humid | 36 | -5 | Amplitude too low | 4 | 32.774 | 1395.8627 | 52010.0767 | 5.3333 | 2500
6784 | 2023-08-16 11:11 | 28.2494 | POF3.3 (PSt3) | 2023-08-16 08:41 | Luka | 171.896 | μmol/L | 12.3054 | °C | 1018 | hPa | Humid | 36 | -5 | Amplitude too low | 4 | 32.798 | 1394.8589 | 52015.0052 | 5.3333 | 2500
6796 | 2023-08-16 11:11 | 28.3 | POF3.3 (PSt3) | 2023-08-16 08:41 | Luka | 169.5156 | μmol/L | 12.2992 | °C | 1018 | hPa | Humid | 36 | -5 | Amplitude too low | 4 | 32.963 | 1394.8703 | 52009.6042 | 5.3333 | 2500
6808 | 2023-08-16 11:11 | 28.3498 | POF3.3 (PSt3) | 2023-08-16 08:41 | Luka | 171.8693 | μmol/L | 12.2931 | °C | 1018 | hPa | Humid | 36 | -5 | Amplitude too low | 4 | 32.805 | 1399.6088 | 52009.8566 | 5.3333 | 2500
6820 | 2023-08-16 11:11 | 28.3995 | POF3.3 (PSt3) | 2023-08-16 08:41 | Luka | 172.5234 | μmol/L | 12.2809 | °C | 1018 | hPa | Humid | 36 | -5 | Amplitude too low | 4 | 32.766 | 1399.5236 | 52014.334 | 5.3333 | 2500
6832 | 2023-08-16 11:11 | 28.45 | POF3.3 (PSt3) | 2023-08-16 08:41 | Luka | 172.7729 | μmol/L | 12.2931 | °C | 1018 | hPa | Humid | 36 | -5 | Amplitude too low | 4 | 32.744 | 1398.0713 | 52011.2494 | 5.3333 | 2500
6844 | 2023-08-16 11:11 | 28.4999 | POF3.3 (PSt3) | 2023-08-16 08:41 | Luka | 170.8566 | μmol/L | 12.3115 | °C | 1018 | hPa | Humid | 36 | -5 | Amplitude too low | 4 | 32.866 | 1404.5836 | 52006.8334 | 5.3333 | 2500
6856 | 2023-08-16 11:12 | 28.5496 | POF3.3 (PSt3) | 2023-08-16 08:41 | Luka | 172.4077 | μmol/L | 12.2686 | °C | 1018 | hPa | Humid | 36 | -5 | Amplitude too low | 4 | 32.779 | 1400.3039 | 52015.8036 | 5.3333 | 2500
6868 | 2023-08-16 11:12 | 28.5994 | POF3.3 (PSt3) | 2023-08-16 08:41 | Luka | 172.4079 | μmol/L | 12.2992 | °C | 1018 | hPa | Humid | 36 | -5 | Amplitude too low | 4 | 32.766 | 1401.4632 | 52015.3319 | 5.3333 | 2500
6880 | 2023-08-16 11:12 | 28.65 | POF3.3 (PSt3) | 2023-08-16 08:41 | Luka | 170.7539 | μmol/L | 12.2809 | °C | 1018 | hPa | Humid | 36 | -5 | Amplitude too low | 4 | 32.886 | 1405.1692 | 52014.1718 | 5.3333 | 2500
6892 | 2023-08-16 11:12 | 28.6997 | POF3.3 (PSt3) | 2023-08-16 08:41 | Luka | 172.165 | μmol/L | 12.2931 | °C | 1018 | hPa | Humid | 36 | -5 | Amplitude too low | 4 | 32.785 | 1400.7234 | 52012.5338 | 5.3333 | 2500
6904 | 2023-08-16 11:12 | 28.7496 | POF3.3 (PSt3) | 2023-08-16 08:41 | Luka | 170.1393 | μmol/L | 12.2809 | °C | 1018 | hPa | Humid | 36 | -5 | Amplitude too low | 4 | 32.928 | 1398.2501 | 52017.7179 | 5.3333 | 2500
6916 | 2023-08-16 11:12 | 28.7994 | POF3.3 (PSt3) | 2023-08-16 08:41 | Luka | 170.3732 | μmol/L | 12.2809 | °C | 1018 | hPa | Humid | 36 | -5 | Amplitude too low | 4 | 32.912 | 1403.7436 | 52011.3431 | 5.3333 | 2500
6928 | 2023-08-16 11:12 | 28.8501 | POF3.3 (PSt3) | 2023-08-16 08:41 | Luka | 171.0768 | μmol/L | 12.2809 | °C | 1018 | hPa | Humid | 36 | -5 | Amplitude too low | 4 | 32.864 | 1397.6809 | 52014.2897 | 5.3333 | 2500
6940 | 2023-08-16 11:12 | 28.8998 | POF3.3 (PSt3) | 2023-08-16 08:41 | Luka | 171.3826 | μmol/L | 12.2625 | °C | 1018 | hPa | Humid | 36 | -5 | Amplitude too low | 4 | 32.851 | 1401.5968 | 52012.1789 | 5.3333 | 2500
6952 | 2023-08-16 11:12 | 28.9495 | POF3.3 (PSt3) | 2023-08-16 08:41 | Luka | 171.7334 | μmol/L | 12.2748 | °C | 1018 | hPa | Humid | 36 | -5 | Amplitude too low | 4 | 32.822 | 1400.7917 | 52010.1187 | 5.3333 | 2500
6964 | 2023-08-16 11:12 | 28.9993 | POF3.3 (PSt3) | 2023-08-16 08:41 | Luka | 173.2696 | μmol/L | 12.2686 | °C | 1018 | hPa | Humid | 36 | -5 | Amplitude too low | 4 | 32.721 | 1400.5071 | 52009.7428 | 5.3333 | 2500
6976 | 2023-08-16 11:12 | 29.0499 | POF3.3 (PSt3) | 2023-08-16 08:41 | Luka | 172.1146 | μmol/L | 12.287 | °C | 1018 | hPa | Humid | 36 | -5 | Amplitude too low | 4 | 32.791 | 1401.5697 | 52018.3988 | 5.3333 | 2500
6988 | 2023-08-16 11:12 | 29.0996 | POF3.3 (PSt3) | 2023-08-16 08:41 | Luka | 169.6465 | μmol/L | 12.2992 | °C | 1018 | hPa | Humid | 36 | -5 | Amplitude too low | 4 | 32.954 | 1402.8605 | 52015.5631 | 5.3333 | 2500
7000 | 2023-08-16 11:12 | 29.1494 | POF3.3 (PSt3) | 2023-08-16 08:41 | Luka | 172.2742 | μmol/L | 12.238 | °C | 1018 | hPa | Humid | 36 | -5 | Amplitude too low | 4 | 32.801 | 1404.1659 | 52015.5258 | 5.3333 | 2500
7012 | 2023-08-16 11:12 | 29.2 | POF3.3 (PSt3) | 2023-08-16 08:41 | Luka | 171.3179 | μmol/L | 12.2564 | °C | 1018 | hPa | Humid | 36 | -5 | Amplitude too low | 4 | 32.858 | 1399.1011 | 52012.7921 | 5.3333 | 2500
7025 | 2023-08-16 11:12 | 29.2498 | POF3.3 (PSt3) | 2023-08-16 08:41 | Luka | 169.9119 | μmol/L | 12.2564 | °C | 1018 | hPa | Humid | 36 | -5 | Amplitude too low | 4 | 32.954 | 1401.9026 | 52016.7552 | 5.3333 | 2500
7041 | 2023-08-16 11:12 | 29.2995 | POF3.3 (PSt3) | 2023-08-16 08:41 | Luka | 172.1825 | μmol/L | 12.2503 | °C | 1018 | hPa | Humid | 36 | -5 | Amplitude too low | 4 | 32.802 | 1401.532 | 52020.6851 | 5.3333 | 2500
7047 | 2023-08-16 11:12 | 29.3501 | POF3.3 (PSt3) | 2023-08-16 08:41 | Luka | 171.3414 | μmol/L | 12.2503 | °C | 1018 | hPa | Humid | 36 | -5 | Amplitude too low | 4 | 32.859 | 1402.0865 | 52024.5016 | 5.3333 | 2500
7060 | 2023-08-16 11:12 | 29.3998 | POF3.3 (PSt3) | 2023-08-16 08:41 | Luka | 172.1944 | μmol/L | 12.2625 | °C | 1018 | hPa | Humid | 36 | -5 | Amplitude too low | 4 | 32.796 | 1400.4689 | 52020.2637 | 5.3333 | 2500
7072 | 2023-08-16 11:12 | 29.4495 | POF3.3 (PSt3) | 2023-08-16 08:41 | Luka | 169.8098 | μmol/L | 12.2564 | °C | 1018 | hPa | Humid | 36 | -5 | Amplitude too low | 4 | 32.961 | 1400.5975 | 52017.2922 | 5.3333 | 2500
7084 | 2023-08-16 11:12 | 29.4993 | POF3.3 (PSt3) | 2023-08-16 08:41 | Luka | 171.3797 | μmol/L | 12.2748 | °C | 1018 | hPa | Humid | 36 | -5 | Amplitude too low | 4 | 32.846 | 1402.0888 | 52012.4671 | 5.3333 | 2500
7096 | 2023-08-16 11:13 | 29.5499 | POF3.3 (PSt3) | 2023-08-16 08:41 | Luka | 170.4083 | μmol/L | 12.2564 | °C | 1018 | hPa | Humid | 36 | -5 | Amplitude too low | 4 | 32.92 | 1402.8722 | 52015.8109 | 5.3333 | 2500
7108 | 2023-08-16 11:13 | 29.5997 | POF3.3 (PSt3) | 2023-08-16 08:41 | Luka | 170.4903 | μmol/L | 12.2503 | °C | 1018 | hPa | Humid | 36 | -5 | Amplitude too low | 4 | 32.917 | 1404.0172 | 52009.6443 | 5.3333 | 2500
7120 | 2023-08-16 11:13 | 29.6494 | POF3.3 (PSt3) | 2023-08-16 08:41 | Luka | 170.9798 | μmol/L | 12.2564 | °C | 1018 | hPa | Humid | 36 | -5 | Amplitude too low | 4 | 32.881 | 1405.8192 | 52022.6846 | 5.3333 | 2500
7132 | 2023-08-16 11:13 | 29.7001 | POF3.3 (PSt3) | 2023-08-16 08:41 | Luka | 170.2534 | μmol/L | 12.2625 | °C | 1018 | hPa | Humid | 36 | -5 | Amplitude too low | 4 | 32.928 | 1406.9601 | 52020.1838 | 5.3333 | 2500
7144 | 2023-08-16 11:13 | 29.7498 | POF3.3 (PSt3) | 2023-08-16 08:41 | Luka | 171.0886 | μmol/L | 12.2319 | °C | 1018 | hPa | Humid | 36 | -5 | Amplitude too low | 4 | 32.884 | 1407.2798 | 52012.6025 | 5.3333 | 2500
7156 | 2023-08-16 11:13 | 29.7995 | POF3.3 (PSt3) | 2023-08-16 08:41 | Luka | 171.2767 | μmol/L | 12.2442 | °C | 1018 | hPa | Humid | 36 | -5 | Amplitude too low | 4 | 32.866 | 1408.149 | 52019.8675 | 5.3333 | 2500
7168 | 2023-08-16 11:13 | 29.8494 | POF3.3 (PSt3) | 2023-08-16 08:41 | Luka | 170.2944 | μmol/L | 12.2442 | °C | 1018 | hPa | Humid | 36 | -5 | Amplitude too low | 4 | 32.933 | 1400.6968 | 52020.4363 | 5.3333 | 2500
7180 | 2023-08-16 11:13 | 29.9 | POF3.3 (PSt3) | 2023-08-16 08:41 | Luka | 168.7386 | μmol/L | 12.2442 | °C | 1018 | hPa | Humid | 36 | -5 | Amplitude too low | 4 | 33.04 | 1406.7027 | 52016.9315 | 5.3333 | 2500
7192 | 2023-08-16 11:13 | 29.9497 | POF3.3 (PSt3) | 2023-08-16 08:41 | Luka | 170.6572 | μmol/L | 12.2564 | °C | 1018 | hPa | Humid | 36 | -5 | Amplitude too low | 4 | 32.903 | 1402.7463 | 52019.5301 | 5.3333 | 2500
7204 | 2023-08-16 11:13 | 29.9994 | POF3.3 (PSt3) | 2023-08-16 08:41 | Luka | 170.4961 | μmol/L | 12.2564 | °C | 1018 | hPa | Humid | 36 | -5 | Amplitude too low | 4 | 32.914 | 1406.5343 | 52013.3906 | 5.3333 | 2500
7216 | 2023-08-16 11:13 | 30.05 | POF3.3 (PSt3) | 2023-08-16 08:41 | Luka | 169.5945 | μmol/L | 12.2442 | °C | 1018 | hPa | Humid | 36 | -5 | Amplitude too low | 4 | 32.981 | 1407.6178 | 52015.5186 | 5.3333 | 2500
7228 | 2023-08-16 11:13 | 30.0999 | POF3.3 (PSt3) | 2023-08-16 08:41 | Luka | 168.0659 | μmol/L | 12.2503 | °C | 1018 | hPa | Humid | 36 | -5 | Amplitude too low | 4 | 33.084 | 1402.5547 | 52010.744 | 5.3333 | 2500
7240 | 2023-08-16 11:13 | 30.1496 | POF3.3 (PSt3) | 2023-08-16 08:41 | Luka | 169.8857 | μmol/L | 12.2442 | °C | 1018 | hPa | Humid | 36 | -5 | Amplitude too low | 4 | 32.961 | 1404.7787 | 52015.2667 | 5.3333 | 2500
7252 | 2023-08-16 11:13 | 30.1994 | POF3.3 (PSt3) | 2023-08-16 08:41 | Luka | 171.6419 | μmol/L | 12.2564 | °C | 1018 | hPa | Humid | 36 | -5 | Amplitude too low | 4 | 32.836 | 1408.6719 | 52012.3904 | 5.3333 | 2500
7264 | 2023-08-16 11:13 | 30.2501 | POF3.3 (PSt3) | 2023-08-16 08:41 | Luka | 169.4407 | μmol/L | 12.2197 | °C | 1018 | hPa | Humid | 36 | -5 | Amplitude too low | 4 | 33.002 | 1405.7647 | 52015.4621 | 5.3333 | 2500
7276 | 2023-08-16 11:13 | 30.2999 | POF3.3 (PSt3) | 2023-08-16 08:41 | Luka | 170.5635 | μmol/L | 12.2503 | °C | 1018 | hPa | Humid | 36 | -5 | Amplitude too low | 4 | 32.912 | 1407.9696 | 52015.7002 | 5.3333 | 2500
7288 | 2023-08-16 11:13 | 30.3496 | POF3.3 (PSt3) | 2023-08-16 08:41 | Luka | 169.2255 | μmol/L | 12.238 | °C | 1018 | hPa | Humid | 36 | -5 | Amplitude too low | 4 | 33.009 | 1408.3714 | 52016.0348 | 5.3333 | 2500
7300 | 2023-08-16 11:13 | 30.3995 | POF3.3 (PSt3) | 2023-08-16 08:41 | Luka | 169.3096 | μmol/L | 12.2503 | °C | 1018 | hPa | Humid | 36 | -5 | Amplitude too low | 4 | 32.998 | 1410.2437 | 52015.5255 | 5.3333 | 2500
7313 | 2023-08-16 11:13 | 30.4501 | POF3.3 (PSt3) | 2023-08-16 08:41 | Luka | 169.845 | μmol/L | 12.2319 | °C | 1018 | hPa | Humid | 36 | -5 | Amplitude too low | 4 | 32.969 | 1412.0111 | 52018.7827 | 5.3333 | 2500
7329 | 2023-08-16 11:13 | 30.4999 | POF3.3 (PSt3) | 2023-08-16 08:41 | Luka | 168.5564 | μmol/L | 12.2503 | °C | 1018 | hPa | Humid | 36 | -5 | Amplitude too low | 4 | 33.05 | 1410.1366 | 52015.9181 | 5.3333 | 2500
7336 | 2023-08-16 11:14 | 30.5497 | POF3.3 (PSt3) | 2023-08-16 08:41 | Luka | 167.8419 | μmol/L | 12.2258 | °C | 1018 | hPa | Humid | 36 | -5 | Amplitude too low | 4 | 33.11 | 1407.2837 | 52017.9691 | 5.3333 | 2500
7348 | 2023-08-16 11:14 | 30.5993 | POF3.3 (PSt3) | 2023-08-16 08:41 | Luka | 168.4785 | μmol/L | 12.2442 | °C | 1018 | hPa | Humid | 36 | -5 | Amplitude too low | 4 | 33.058 | 1403.7482 | 52014.4261 | 5.3333 | 2500
7360 | 2023-08-16 11:14 | 30.6499 | POF3.3 (PSt3) | 2023-08-16 08:41 | Luka | 168.9847 | μmol/L | 12.2442 | °C | 1018 | hPa | Humid | 36 | -5 | Amplitude too low | 4 | 33.023 | 1411.8444 | 52020.9746 | 5.3333 | 2500
7372 | 2023-08-16 11:14 | 30.6996 | POF3.3 (PSt3) | 2023-08-16 08:41 | Luka | 171.8987 | μmol/L | 12.2319 | °C | 1018 | hPa | Humid | 36 | -5 | Amplitude too low | 4 | 32.829 | 1412.7153 | 52021.1367 | 5.3333 | 2500
7384 | 2023-08-16 11:14 | 30.7493 | POF3.3 (PSt3) | 2023-08-16 08:41 | Luka | 167.3713 | μmol/L | 12.2136 | °C | 1018 | hPa | Humid | 36 | -5 | Amplitude too low | 4 | 33.148 | 1409.8445 | 52018.4951 | 5.3333 | 2500
7396 | 2023-08-16 11:14 | 30.8 | POF3.3 (PSt3) | 2023-08-16 08:41 | Luka | 168.4212 | μmol/L | 12.2136 | °C | 1018 | hPa | Humid | 36 | -5 | Amplitude too low | 4 | 33.075 | 1408.5644 | 52018.2581 | 5.3333 | 2500
7408 | 2023-08-16 11:14 | 30.8497 | POF3.3 (PSt3) | 2023-08-16 08:41 | Luka | 168.1874 | μmol/L | 12.2258 | °C | 1018 | hPa | Humid | 36 | -5 | Amplitude too low | 4 | 33.086 | 1408.1587 | 52020.4028 | 5.3333 | 2500
7420 | 2023-08-16 11:14 | 30.8996 | POF3.3 (PSt3) | 2023-08-16 08:41 | Luka | 168.2594 | μmol/L | 12.2258 | °C | 1018 | hPa | Humid | 36 | -5 | Amplitude too low | 4 | 33.081 | 1409.3935 | 52014.3709 | 5.3333 | 2500
7432 | 2023-08-16 11:14 | 30.9493 | POF3.3 (PSt3) | 2023-08-16 08:41 | Luka | 168.9298 | μmol/L | 12.2319 | °C | 1018 | hPa | Humid | 36 | -5 | Amplitude too low | 4 | 33.032 | 1408.9954 | 52018.7783 | 5.3333 | 2500
7444 | 2023-08-16 11:14 | 31 | POF3.3 (PSt3) | 2023-08-16 08:41 | Luka | 167.4286 | μmol/L | 12.2136 | °C | 1018 | hPa | Humid | 36 | -5 | Amplitude too low | 4 | 33.144 | 1412.3959 | 52019.9539 | 5.3333 | 2500
7456 | 2023-08-16 11:14 | 31.0498 | POF3.3 (PSt3) | 2023-08-16 08:41 | Luka | 168.8807 | μmol/L | 12.2258 | °C | 1018 | hPa | Humid | 36 | -5 | Amplitude too low | 4 | 33.038 | 1411.7376 | 52018.4444 | 5.3333 | 2500
7468 | 2023-08-16 11:14 | 31.0996 | POF3.3 (PSt3) | 2023-08-16 08:41 | Luka | 167.7756 | μmol/L | 12.2319 | °C | 1018 | hPa | Humid | 36 | -5 | Amplitude too low | 4 | 33.112 | 1412.5755 | 52015.3356 | 5.3333 | 2500
7480 | 2023-08-16 11:14 | 31.1493 | POF3.3 (PSt3) | 2023-08-16 08:41 | Luka | 167.9569 | μmol/L | 12.2258 | °C | 1018 | hPa | Humid | 36 | -5 | Amplitude too low | 4 | 33.102 | 1409.8519 | 52012.6971 | 5.3333 | 2500
7492 | 2023-08-16 11:14 | 31.1999 | POF3.3 (PSt3) | 2023-08-16 08:41 | Luka | 167.2622 | μmol/L | 12.2197 | °C | 1018 | hPa | Humid | 36 | -5 | Amplitude too low | 4 | 33.153 | 1409.2995 | 52018.9302 | 5.3333 | 2500
7504 | 2023-08-16 11:14 | 31.2496 | POF3.3 (PSt3) | 2023-08-16 08:41 | Luka | 167.5514 | μmol/L | 12.238 | °C | 1018 | hPa | Humid | 36 | -5 | Amplitude too low | 4 | 33.125 | 1410.8045 | 52015.4322 | 5.3333 | 2500
7516 | 2023-08-16 11:14 | 31.2994 | POF3.3 (PSt3) | 2023-08-16 08:41 | Luka | 168.329 | μmol/L | 12.2074 | °C | 1018 | hPa | Humid | 36 | -5 | Amplitude too low | 4 | 33.084 | 1412.3944 | 52024.6943 | 5.3333 | 2500
7528 | 2023-08-16 11:14 | 31.3493 | POF3.3 (PSt3) | 2023-08-16 08:41 | Luka | 169.0111 | μmol/L | 12.2258 | °C | 1018 | hPa | Humid | 36 | -5 | Amplitude too low | 4 | 33.029 | 1412.9823 | 52021.1692 | 5.3333 | 2500
7540 | 2023-08-16 11:14 | 31.3999 | POF3.3 (PSt3) | 2023-08-16 08:41 | Luka | 166.7594 | μmol/L | 12.2013 | °C | 1018 | hPa | Humid | 36 | -5 | Amplitude too low | 4 | 33.196 | 1412.191 | 52020.9288 | 5.3333 | 2500
7552 | 2023-08-16 11:14 | 31.4495 | POF3.3 (PSt3) | 2023-08-16 08:41 | Luka | 169.7634 | μmol/L | 12.238 | °C | 1018 | hPa | Humid | 36 | -5 | Amplitude too low | 4 | 32.972 | 1412.634 | 52019.2197 | 5.3333 | 2500
7564 | 2023-08-16 11:14 | 31.5001 | POF3.3 (PSt3) | 2023-08-16 08:41 | Luka | 166.6928 | μmol/L | 12.238 | °C | 1018 | hPa | Humid | 36 | -5 | Amplitude too low | 4 | 33.185 | 1416.1852 | 52015.1072 | 5.3333 | 2500
7576 | 2023-08-16 11:15 | 31.5498 | POF3.3 (PSt3) | 2023-08-16 08:41 | Luka | 169.5164 | μmol/L | 12.2074 | °C | 1018 | hPa | Humid | 36 | -5 | Amplitude too low | 4 | 33.002 | 1413.4584 | 52015.2132 | 5.3333 | 2500
7589 | 2023-08-16 11:15 | 31.5995 | POF3.3 (PSt3) | 2023-08-16 08:41 | Luka | 167.154 | μmol/L | 12.1952 | °C | 1018 | hPa | Humid | 36 | -5 | Amplitude too low | 4 | 33.171 | 1414.3118 | 52017.3263 | 5.3333 | 2500
7605 | 2023-08-16 11:15 | 31.65 | POF3.3 (PSt3) | 2023-08-16 08:41 | Luka | 167.3028 | μmol/L | 12.2013 | °C | 1018 | hPa | Humid | 36 | -5 | Amplitude too low | 4 | 33.158 | 1414.1672 | 52022.9124 | 5.3333 | 2500
7611 | 2023-08-16 11:15 | 31.6998 | POF3.3 (PSt3) | 2023-08-16 08:41 | Luka | 167.7587 | μmol/L | 12.2136 | °C | 1018 | hPa | Humid | 36 | -5 | Amplitude too low | 4 | 33.121 | 1413.5102 | 52025.3256 | 5.3333 | 2500
7624 | 2023-08-16 11:15 | 31.7495 | POF3.3 (PSt3) | 2023-08-16 08:41 | Luka | 166.8561 | μmol/L | 12.2136 | °C | 1018 | hPa | Humid | 36 | -5 | Amplitude too low | 4 | 33.184 | 1413.1967 | 52015.5059 | 5.3333 | 2500
7636 | 2023-08-16 11:15 | 31.8001 | POF3.3 (PSt3) | 2023-08-16 08:41 | Luka | 166.7617 | μmol/L | 12.2197 | °C | 1018 | hPa | Humid | 36 | -5 | Amplitude too low | 4 | 33.188 | 1414.2001 | 52018.2465 | 5.3333 | 2500
7648 | 2023-08-16 11:15 | 31.8498 | POF3.3 (PSt3) | 2023-08-16 08:41 | Luka | 169.6473 | μmol/L | 12.2074 | °C | 1018 | hPa | Humid | 36 | -5 | Amplitude too low | 4 | 32.993 | 1412.6103 | 52012.9325 | 5.3333 | 2500
7660 | 2023-08-16 11:15 | 31.8995 | POF3.3 (PSt3) | 2023-08-16 08:41 | Luka | 168.3898 | μmol/L | 12.1952 | °C | 1018 | hPa | Humid | 36 | -5 | Amplitude too low | 4 | 33.085 | 1413.9701 | 52016.7574 | 5.3333 | 2500
7672 | 2023-08-16 11:15 | 31.9493 | POF3.3 (PSt3) | 2023-08-16 08:41 | Luka | 166.9911 | μmol/L | 12.1891 | °C | 1018 | hPa | Humid | 36 | -5 | Amplitude too low | 4 | 33.185 | 1414.0088 | 52011.3259 | 5.3333 | 2500
7684 | 2023-08-16 11:15 | 31.9999 | POF3.3 (PSt3) | 2023-08-16 08:41 | Luka | 167.5035 | μmol/L | 12.2013 | °C | 1018 | hPa | Humid | 36 | -5 | Amplitude too low | 4 | 33.144 | 1413.5758 | 52014.4773 | 5.3333 | 2500
7696 | 2023-08-16 11:15 | 32.0496 | POF3.3 (PSt3) | 2023-08-16 08:41 | Luka | 169.7757 | μmol/L | 12.1891 | °C | 1018 | hPa | Humid | 36 | -5 | Amplitude too low | 4 | 32.992 | 1412.8596 | 52018.5829 | 5.3333 | 2500
7708 | 2023-08-16 11:15 | 32.0994 | POF3.3 (PSt3) | 2023-08-16 08:41 | Luka | 165.6501 | μmol/L | 12.2013 | °C | 1018 | hPa | Humid | 36 | -5 | Amplitude too low | 4 | 33.274 | 1417.413 | 52017.2705 | 5.3333 | 2500
7720 | 2023-08-16 11:15 | 32.15 | POF3.3 (PSt3) | 2023-08-16 08:41 | Luka | 168.0352 | μmol/L | 12.2013 | °C | 1018 | hPa | Humid | 36 | -5 | Amplitude too low | 4 | 33.107 | 1415.8076 | 52015.498 | 5.3333 | 2500
7732 | 2023-08-16 11:15 | 32.1997 | POF3.3 (PSt3) | 2023-08-16 08:41 | Luka | 166.6397 | μmol/L | 12.1952 | °C | 1018 | hPa | Humid | 36 | -5 | Amplitude too low | 4 | 33.207 | 1417.28 | 52019.8918 | 5.3333 | 2500
7744 | 2023-08-16 11:15 | 32.2495 | POF3.3 (PSt3) | 2023-08-16 08:41 | Luka | 166.8935 | μmol/L | 12.2074 | °C | 1018 | hPa | Humid | 36 | -5 | Amplitude too low | 4 | 33.184 | 1420.0037 | 52018.3436 | 5.3333 | 2500
7756 | 2023-08-16 11:15 | 32.2993 | POF3.3 (PSt3) | 2023-08-16 08:41 | Luka | 167.7794 | μmol/L | 12.1891 | °C | 1018 | hPa | Humid | 36 | -5 | Amplitude too low | 4 | 33.13 | 1417.2436 | 52017.7013 | 5.3333 | 2500
7768 | 2023-08-16 11:15 | 32.3498 | POF3.3 (PSt3) | 2023-08-16 08:41 | Luka | 165.1105 | μmol/L | 12.1829 | °C | 1018 | hPa | Humid | 36 | -5 | Amplitude too low | 4 | 33.32 | 1418.4479 | 52023.8917 | 5.3333 | 2500
7780 | 2023-08-16 11:15 | 32.3996 | POF3.3 (PSt3) | 2023-08-16 08:41 | Luka | 168.5574 | μmol/L | 12.1891 | °C | 1018 | hPa | Humid | 36 | -5 | Amplitude too low | 4 | 33.076 | 1416.7839 | 52016.4032 | 5.3333 | 2500
7792 | 2023-08-16 11:15 | 32.4493 | POF3.3 (PSt3) | 2023-08-16 08:41 | Luka | 167.3681 | μmol/L | 12.2258 | °C | 1018 | hPa | Humid | 36 | -5 | Amplitude too low | 4 | 33.143 | 1418.9129 | 52022.2953 | 5.3333 | 2500
7804 | 2023-08-16 11:15 | 32.4999 | POF3.3 (PSt3) | 2023-08-16 08:41 | Luka | 167.1914 | μmol/L | 12.1891 | °C | 1018 | hPa | Humid | 36 | -5 | Amplitude too low | 4 | 33.171 | 1419.2372 | 52019.0266 | 5.3333 | 2500
7816 | 2023-08-16 11:16 | 32.5496 | POF3.3 (PSt3) | 2023-08-16 08:41 | Luka | 166.6231 | μmol/L | 12.1768 | °C | 1018 | hPa | Humid | 36 | -5 | Amplitude too low | 4 | 33.216 | 1420.4048 | 52020.2893 | 5.3333 | 2500
7828 | 2023-08-16 11:16 | 32.5993 | POF3.3 (PSt3) | 2023-08-16 08:41 | Luka | 166.0199 | μmol/L | 12.1707 | °C | 1018 | hPa | Humid | 36 | -5 | Amplitude too low | 4 | 33.261 | 1415.4662 | 52014.7941 | 5.3333 | 2500
7840 | 2023-08-16 11:16 | 32.6499 | POF3.3 (PSt3) | 2023-08-16 08:41 | Luka | 168.9076 | μmol/L | 12.1768 | °C | 1018 | hPa | Humid | 36 | -5 | Amplitude too low | 4 | 33.057 | 1420.6111 | 52018.0507 | 5.3333 | 2500
7852 | 2023-08-16 11:16 | 32.6996 | POF3.3 (PSt3) | 2023-08-16 08:41 | Luka | 168.7252 | μmol/L | 12.1829 | °C | 1018 | hPa | Humid | 36 | -5 | Amplitude too low | 4 | 33.067 | 1418.9053 | 52025.4858 | 5.3333 | 2500
7864 | 2023-08-16 11:16 | 32.7493 | POF3.3 (PSt3) | 2023-08-16 08:41 | Luka | 165.878 | μmol/L | 12.1707 | °C | 1018 | hPa | Humid | 36 | -5 | Amplitude too low | 4 | 33.271 | 1420.2033 | 52020.452 | 5.3333 | 2500
7879 | 2023-08-16 11:16 | 32.8001 | POF3.3 (PSt3) | 2023-08-16 08:41 | Luka | 167.932 | μmol/L | 12.1829 | °C | 1018 | hPa | Humid | 36 | -5 | Amplitude too low | 4 | 33.122 | 1415.5893 | 52017.2866 | 5.3333 | 2500
7893 | 2023-08-16 11:16 | 32.8498 | POF3.3 (PSt3) | 2023-08-16 08:41 | Luka | 166.8998 | μmol/L | 12.1829 | °C | 1018 | hPa | Humid | 36 | -5 | Amplitude too low | 4 | 33.194 | 1416.4162 | 52015.5493 | 5.3333 | 2500
7900 | 2023-08-16 11:16 | 32.8996 | POF3.3 (PSt3) | 2023-08-16 08:41 | Luka | 163.7368 | μmol/L | 12.1707 | °C | 1018 | hPa | Humid | 36 | -5 | Amplitude too low | 4 | 33.423 | 1422.9936 | 52020.3739 | 5.3333 | 2500
7912 | 2023-08-16 11:16 | 32.9493 | POF3.3 (PSt3) | 2023-08-16 08:41 | Luka | 165.5291 | μmol/L | 12.1768 | °C | 1018 | hPa | Humid | 36 | -5 | Amplitude too low | 4 | 33.293 | 1418.8059 | 52016.8703 | 5.3333 | 2500
7924 | 2023-08-16 11:16 | 32.9999 | POF3.3 (PSt3) | 2023-08-16 08:41 | Luka | 168.3441 | μmol/L | 12.1768 | °C | 1018 | hPa | Humid | 36 | -5 | Amplitude too low | 4 | 33.096 | 1420.9864 | 52022.3586 | 5.3333 | 2500
7936 | 2023-08-16 11:16 | 33.0497 | POF3.3 (PSt3) | 2023-08-16 08:41 | Luka | 167.0515 | μmol/L | 12.1768 | °C | 1018 | hPa | Humid | 36 | -5 | Amplitude too low | 4 | 33.186 | 1420.3589 | 52020.7605 | 5.3333 | 2500
7948 | 2023-08-16 11:16 | 33.0995 | POF3.3 (PSt3) | 2023-08-16 08:41 | Luka | 165.8616 | μmol/L | 12.1523 | °C | 1018 | hPa | Humid | 36 | -5 | Amplitude too low | 4 | 33.28 | 1422.4313 | 52015.9324 | 5.3333 | 2500
7960 | 2023-08-16 11:16 | 33.1493 | POF3.3 (PSt3) | 2023-08-16 08:41 | Luka | 164.6184 | μmol/L | 12.1523 | °C | 1018 | hPa | Humid | 36 | -5 | Amplitude too low | 4 | 33.368 | 1422.8955 | 52019.9796 | 5.3333 | 2500
7972 | 2023-08-16 11:16 | 33.1999 | POF3.3 (PSt3) | 2023-08-16 08:41 | Luka | 165.2354 | μmol/L | 12.1646 | °C | 1018 | hPa | Humid | 36 | -5 | Amplitude too low | 4 | 33.319 | 1420.6058 | 52023.6887 | 5.3333 | 2500
7984 | 2023-08-16 11:16 | 33.2496 | POF3.3 (PSt3) | 2023-08-16 08:41 | Luka | 164.8686 | μmol/L | 12.1646 | °C | 1018 | hPa | Humid | 36 | -5 | Amplitude too low | 4 | 33.345 | 1420.6767 | 52021.1272 | 5.3333 | 2500
7996 | 2023-08-16 11:16 | 33.2993 | POF3.3 (PSt3) | 2023-08-16 08:41 | Luka | 164.2023 | μmol/L | 12.1585 | °C | 1018 | hPa | Humid | 36 | -5 | Amplitude too low | 4 | 33.395 | 1422.9631 | 52021.4916 | 5.3333 | 2500
8008 | 2023-08-16 11:16 | 33.35 | POF3.3 (PSt3) | 2023-08-16 08:41 | Luka | 166.7262 | μmol/L | 12.1646 | °C | 1018 | hPa | Humid | 36 | -5 | Amplitude too low | 4 | 33.214 | 1426.8912 | 52020.1307 | 5.3333 | 2500
8020 | 2023-08-16 11:16 | 33.3997 | POF3.3 (PSt3) | 2023-08-16 08:41 | Luka | 166.2047 | μmol/L | 12.1707 | °C | 1018 | hPa | Humid | 36 | -5 | Amplitude too low | 4 | 33.248 | 1419.1156 | 52020.0815 | 5.3333 | 2500
8032 | 2023-08-16 11:16 | 33.4495 | POF3.3 (PSt3) | 2023-08-16 08:41 | Luka | 164.1128 | μmol/L | 12.1523 | °C | 1018 | hPa | Humid | 36 | -5 | Amplitude too low | 4 | 33.404 | 1420.9245 | 52018.8218 | 5.3333 | 2500
8044 | 2023-08-16 11:16 | 33.5 | POF3.3 (PSt3) | 2023-08-16 08:41 | Luka | 167.3434 | μmol/L | 12.1829 | °C | 1018 | hPa | Humid | 36 | -5 | Amplitude too low | 4 | 33.163 | 1421.8267 | 52023.9199 | 5.3333 | 2500
8056 | 2023-08-16 11:17 | 33.5498 | POF3.3 (PSt3) | 2023-08-16 08:41 | Luka | 164.0061 | μmol/L | 12.1585 | °C | 1018 | hPa | Humid | 36 | -5 | Amplitude too low | 4 | 33.409 | 1423.1406 | 52021.3883 | 5.3333 | 2500
8068 | 2023-08-16 11:17 | 33.5995 | POF3.3 (PSt3) | 2023-08-16 08:41 | Luka | 164.508 | μmol/L | 12.1707 | °C | 1018 | hPa | Humid | 36 | -5 | Amplitude too low | 4 | 33.368 | 1427.4377 | 52020.5105 | 5.3333 | 2500
8080 | 2023-08-16 11:17 | 33.6493 | POF3.3 (PSt3) | 2023-08-16 08:41 | Luka | 164.6205 | μmol/L | 12.1707 | °C | 1018 | hPa | Humid | 36 | -5 | Amplitude too low | 4 | 33.36 | 1422.7107 | 52016.2818 | 5.3333 | 2500
8092 | 2023-08-16 11:17 | 33.6999 | POF3.3 (PSt3) | 2023-08-16 08:41 | Luka | 163.922 | μmol/L | 12.1585 | °C | 1018 | hPa | Humid | 36 | -5 | Amplitude too low | 4 | 33.415 | 1426.1711 | 52021.0817 | 5.3333 | 2500
8104 | 2023-08-16 11:17 | 33.7498 | POF3.3 (PSt3) | 2023-08-16 08:41 | Luka | 165.4138 | μmol/L | 12.1585 | °C | 1018 | hPa | Humid | 36 | -5 | Amplitude too low | 4 | 33.309 | 1425.2532 | 52021.6377 | 5.3333 | 2500
8116 | 2023-08-16 11:17 | 33.7995 | POF3.3 (PSt3) | 2023-08-16 08:41 | Luka | 165.3659 | μmol/L | 12.1523 | °C | 1018 | hPa | Humid | 36 | -5 | Amplitude too low | 4 | 33.315 | 1420.4219 | 52020.3549 | 5.3333 | 2500
8128 | 2023-08-16 11:17 | 33.8493 | POF3.3 (PSt3) | 2023-08-16 08:41 | Luka | 163.0669 | μmol/L | 12.1707 | °C | 1018 | hPa | Humid | 36 | -5 | Amplitude too low | 4 | 33.471 | 1426.991 | 52022.3695 | 5.3333 | 2500
8140 | 2023-08-16 11:17 | 33.8999 | POF3.3 (PSt3) | 2023-08-16 08:41 | Luka | 164.8632 | μmol/L | 12.1585 | °C | 1018 | hPa | Humid | 36 | -5 | Amplitude too low | 4 | 33.348 | 1424.5731 | 52021.6876 | 5.3333 | 2500
8152 | 2023-08-16 11:17 | 33.9497 | POF3.3 (PSt3) | 2023-08-16 08:41 | Luka | 163.6615 | μmol/L | 12.1646 | °C | 1018 | hPa | Humid | 36 | -5 | Amplitude too low | 4 | 33.431 | 1425.4167 | 52024.4781 | 5.3333 | 2500
8164 | 2023-08-16 11:17 | 33.9994 | POF3.3 (PSt3) | 2023-08-16 08:41 | Luka | 165.5041 | μmol/L | 12.1646 | °C | 1018 | hPa | Humid | 36 | -5 | Amplitude too low | 4 | 33.3 | 1425.7694 | 52022.9877 | 5.3333 | 2500
8181 | 2023-08-16 11:17 | 34.05 | POF3.3 (PSt3) | 2023-08-16 08:41 | Luka | 164.308 | μmol/L | 12.1829 | °C | 1018 | hPa | Humid | 36 | -5 | Amplitude too low | 4 | 33.377 | 1425.5635 | 52022.6567 | 5.3333 | 2500
8189 | 2023-08-16 11:17 | 34.0997 | POF3.3 (PSt3) | 2023-08-16 08:41 | Luka | 163.7434 | μmol/L | 12.1462 | °C | 1018 | hPa | Humid | 36 | -5 | Amplitude too low | 4 | 33.433 | 1426.7469 | 52022.6963 | 5.3333 | 2500
8200 | 2023-08-16 11:17 | 34.1495 | POF3.3 (PSt3) | 2023-08-16 08:41 | Luka | 164.7927 | μmol/L | 12.1585 | °C | 1018 | hPa | Humid | 36 | -5 | Amplitude too low | 4 | 33.353 | 1425.4843 | 52026.9538 | 5.3333 | 2500
8212 | 2023-08-16 11:17 | 34.1993 | POF3.3 (PSt3) | 2023-08-16 08:41 | Luka | 164.5556 | μmol/L | 12.1768 | °C | 1018 | hPa | Humid | 36 | -5 | Amplitude too low | 4 | 33.362 | 1424.3547 | 52023.6106 | 5.3333 | 2500
8224 | 2023-08-16 11:17 | 34.2499 | POF3.3 (PSt3) | 2023-08-16 08:41 | Luka | 166.5671 | μmol/L | 12.1462 | °C | 1018 | hPa | Humid | 36 | -5 | Amplitude too low | 4 | 33.233 | 1426.7807 | 52025.2604 | 5.3333 | 2500
8236 | 2023-08-16 11:17 | 34.2997 | POF3.3 (PSt3) | 2023-08-16 08:41 | Luka | 165.7482 | μmol/L | 12.1523 | °C | 1018 | hPa | Humid | 36 | -5 | Amplitude too low | 4 | 33.288 | 1425.3065 | 52028.0139 | 5.3333 | 2500
8248 | 2023-08-16 11:17 | 34.3494 | POF3.3 (PSt3) | 2023-08-16 08:41 | Luka | 165.6511 | μmol/L | 12.1707 | °C | 1018 | hPa | Humid | 36 | -5 | Amplitude too low | 4 | 33.287 | 1426.4758 | 52020.7542 | 5.3333 | 2500
8260 | 2023-08-16 11:17 | 34.3993 | POF3.3 (PSt3) | 2023-08-16 08:41 | Luka | 163.187 | μmol/L | 12.1646 | °C | 1018 | hPa | Humid | 36 | -5 | Amplitude too low | 4 | 33.465 | 1427.8063 | 52021.2166 | 5.3333 | 2500
8272 | 2023-08-16 11:17 | 34.4498 | POF3.3 (PSt3) | 2023-08-16 08:41 | Luka | 164.717 | μmol/L | 12.1523 | °C | 1018 | hPa | Humid | 36 | -5 | Amplitude too low | 4 | 33.361 | 1429.938 | 52018.4522 | 5.3333 | 2500
8284 | 2023-08-16 11:17 | 34.4997 | POF3.3 (PSt3) | 2023-08-16 08:41 | Luka | 163.7261 | μmol/L | 12.1585 | °C | 1018 | hPa | Humid | 36 | -5 | Amplitude too low | 4 | 33.429 | 1430.5626 | 52021.8257 | 5.3333 | 2500
8296 | 2023-08-16 11:18 | 34.5494 | POF3.3 (PSt3) | 2023-08-16 08:41 | Luka | 162.8669 | μmol/L | 12.1646 | °C | 1018 | hPa | Humid | 36 | -5 | Amplitude too low | 4 | 33.488 | 1431.7278 | 52021.2518 | 5.3333 | 2500
8308 | 2023-08-16 11:18 | 34.5999 | POF3.3 (PSt3) | 2023-08-16 08:41 | Luka | 164.4551 | μmol/L | 12.1585 | °C | 1018 | hPa | Humid | 36 | -5 | Amplitude too low | 4 | 33.377 | 1423.6457 | 52024.9634 | 5.3333 | 2500
8320 | 2023-08-16 11:18 | 34.6497 | POF3.3 (PSt3) | 2023-08-16 08:41 | Luka | 162.6829 | μmol/L | 12.1768 | °C | 1018 | hPa | Humid | 36 | -5 | Amplitude too low | 4 | 33.496 | 1430.1648 | 52020.6222 | 5.3333 | 2500
8332 | 2023-08-16 11:18 | 34.6994 | POF3.3 (PSt3) | 2023-08-16 08:41 | Luka | 164.7029 | μmol/L | 12.1523 | °C | 1018 | hPa | Humid | 36 | -5 | Amplitude too low | 4 | 33.362 | 1431.9222 | 52021.3593 | 5.3333 | 2500
8344 | 2023-08-16 11:18 | 34.75 | POF3.3 (PSt3) | 2023-08-16 08:41 | Luka | 164.183 | μmol/L | 12.1523 | °C | 1018 | hPa | Humid | 36 | -5 | Amplitude too low | 4 | 33.399 | 1429.5476 | 52026.1821 | 5.3333 | 2500
8356 | 2023-08-16 11:18 | 34.7998 | POF3.3 (PSt3) | 2023-08-16 08:41 | Luka | 163.9801 | μmol/L | 12.1768 | °C | 1018 | hPa | Humid | 36 | -5 | Amplitude too low | 4 | 33.403 | 1425.1983 | 52021.092 | 5.3333 | 2500
8368 | 2023-08-16 11:18 | 34.8495 | POF3.3 (PSt3) | 2023-08-16 08:41 | Luka | 165.4192 | μmol/L | 12.1646 | °C | 1018 | hPa | Humid | 36 | -5 | Amplitude too low | 4 | 33.306 | 1432.4633 | 52021.5134 | 5.3333 | 2500
8380 | 2023-08-16 11:18 | 34.8993 | POF3.3 (PSt3) | 2023-08-16 08:41 | Luka | 164.988 | μmol/L | 12.1401 | °C | 1018 | hPa | Humid | 36 | -5 | Amplitude too low | 4 | 33.347 | 1430.8157 | 52021.6286 | 5.3333 | 2500
8392 | 2023-08-16 11:18 | 34.9499 | POF3.3 (PSt3) | 2023-08-16 08:41 | Luka | 161.7345 | μmol/L | 12.1523 | °C | 1018 | hPa | Humid | 36 | -5 | Amplitude too low | 4 | 33.575 | 1430.7271 | 52019.2735 | 5.3333 | 2500
8404 | 2023-08-16 11:18 | 34.9998 | POF3.3 (PSt3) | 2023-08-16 08:41 | Luka | 163.2288 | μmol/L | 12.1646 | °C | 1018 | hPa | Humid | 36 | -5 | Amplitude too low | 4 | 33.462 | 1428.5093 | 52021.1609 | 5.3333 | 2500
8416 | 2023-08-16 11:18 | 35.0495 | POF3.3 (PSt3) | 2023-08-16 08:41 | Luka | 164.0868 | μmol/L | 12.1707 | °C | 1018 | hPa | Humid | 36 | -5 | Amplitude too low | 4 | 33.398 | 1431.6578 | 52026.3947 | 5.3333 | 2500
8429 | 2023-08-16 11:18 | 35.1001 | POF3.3 (PSt3) | 2023-08-16 08:41 | Luka | 161.3952 | μmol/L | 12.1585 | °C | 1018 | hPa | Humid | 36 | -5 | Amplitude too low | 4 | 33.597 | 1433.0739 | 52022.7163 | 5.3333 | 2500
8441 | 2023-08-16 11:18 | 35.1498 | POF3.3 (PSt3) | 2023-08-16 08:41 | Luka | 163.5724 | μmol/L | 12.1585 | °C | 1018 | hPa | Humid | 36 | -5 | Amplitude too low | 4 | 33.44 | 1433.3437 | 52019.6088 | 5.3333 | 2500
8452 | 2023-08-16 11:18 | 35.1996 | POF3.3 (PSt3) | 2023-08-16 08:41 | Luka | 162.1318 | μmol/L | 12.1646 | °C | 1018 | hPa | Humid | 36 | -5 | Amplitude too low | 4 | 33.541 | 1434.2422 | 52025.2683 | 5.3333 | 2500
8464 | 2023-08-16 11:18 | 35.2493 | POF3.3 (PSt3) | 2023-08-16 08:41 | Luka | 161.8554 | μmol/L | 12.1646 | °C | 1018 | hPa | Humid | 36 | -5 | Amplitude too low | 4 | 33.561 | 1434.1316 | 52020.3391 | 5.3333 | 2500
8476 | 2023-08-16 11:18 | 35.3 | POF3.3 (PSt3) | 2023-08-16 08:41 | Luka | 162.4762 | μmol/L | 12.1462 | °C | 1018 | hPa | Humid | 36 | -5 | Amplitude too low | 4 | 33.524 | 1430.5734 | 52020.6609 | 5.3333 | 2500
8488 | 2023-08-16 11:18 | 35.3497 | POF3.3 (PSt3) | 2023-08-16 08:41 | Luka | 165.027 | μmol/L | 12.1523 | °C | 1018 | hPa | Humid | 36 | -5 | Amplitude too low | 4 | 33.339 | 1433.9908 | 52025.7794 | 5.3333 | 2500
8500 | 2023-08-16 11:18 | 35.3995 | POF3.3 (PSt3) | 2023-08-16 08:41 | Luka | 165.1964 | μmol/L | 12.1523 | °C | 1018 | hPa | Humid | 36 | -5 | Amplitude too low | 4 | 33.327 | 1432.036 | 52024.3389 | 5.3333 | 2500
8512 | 2023-08-16 11:18 | 35.4493 | POF3.3 (PSt3) | 2023-08-16 08:41 | Luka | 163.8907 | μmol/L | 12.1707 | °C | 1018 | hPa | Humid | 36 | -5 | Amplitude too low | 4 | 33.412 | 1435.1853 | 52025.5024 | 5.3333 | 2500
8524 | 2023-08-16 11:18 | 35.4999 | POF3.3 (PSt3) | 2023-08-16 08:41 | Luka | 162.1905 | μmol/L | 12.1523 | °C | 1018 | hPa | Humid | 36 | -5 | Amplitude too low | 4 | 33.542 | 1434.8782 | 52023.2232 | 5.3333 | 2500
8536 | 2023-08-16 11:19 | 35.5497 | POF3.3 (PSt3) | 2023-08-16 08:41 | Luka | 164.0862 | μmol/L | 12.1217 | °C | 1018 | hPa | Humid | 36 | -5 | Amplitude too low | 4 | 33.419 | 1434.7898 | 52024.2536 | 5.3333 | 2500
8548 | 2023-08-16 11:19 | 35.5995 | POF3.3 (PSt3) | 2023-08-16 08:41 | Luka | 162.6791 | μmol/L | 12.1401 | °C | 1018 | hPa | Humid | 36 | -5 | Amplitude too low | 4 | 33.512 | 1431.5771 | 52022.3481 | 5.3333 | 2500
8560 | 2023-08-16 11:19 | 35.65 | POF3.3 (PSt3) | 2023-08-16 08:41 | Luka | 161.8484 | μmol/L | 12.1401 | °C | 1018 | hPa | Humid | 36 | -5 | Amplitude too low | 4 | 33.572 | 1435.7632 | 52023.6582 | 5.3333 | 2500
8572 | 2023-08-16 11:19 | 35.6998 | POF3.3 (PSt3) | 2023-08-16 08:41 | Luka | 162.2216 | μmol/L | 12.1401 | °C | 1018 | hPa | Humid | 36 | -5 | Amplitude too low | 4 | 33.545 | 1431.8703 | 52025.4075 | 5.3333 | 2500
8584 | 2023-08-16 11:19 | 35.7494 | POF3.3 (PSt3) | 2023-08-16 08:41 | Luka | 162.2268 | μmol/L | 12.1462 | °C | 1018 | hPa | Humid | 36 | -5 | Amplitude too low | 4 | 33.542 | 1439.1318 | 52019.6568 | 5.3333 | 2500
8596 | 2023-08-16 11:19 | 35.8 | POF3.3 (PSt3) | 2023-08-16 08:41 | Luka | 161.1888 | μmol/L | 12.1585 | °C | 1018 | hPa | Humid | 36 | -5 | Amplitude too low | 4 | 33.612 | 1434.1258 | 52023.8331 | 5.3333 | 2500
8608 | 2023-08-16 11:19 | 35.8497 | POF3.3 (PSt3) | 2023-08-16 08:41 | Luka | 161.1923 | μmol/L | 12.1462 | °C | 1018 | hPa | Humid | 36 | -5 | Amplitude too low | 4 | 33.617 | 1433.941 | 52021.724 | 5.3333 | 2500
8620 | 2023-08-16 11:19 | 35.8995 | POF3.3 (PSt3) | 2023-08-16 08:41 | Luka | 162.4969 | μmol/L | 12.1217 | °C | 1018 | hPa | Humid | 36 | -5 | Amplitude too low | 4 | 33.533 | 1438.8166 | 52023.1872 | 5.3333 | 2500
8632 | 2023-08-16 11:19 | 35.95 | POF3.3 (PSt3) | 2023-08-16 08:41 | Luka | 163.187 | μmol/L | 12.1646 | °C | 1018 | hPa | Humid | 36 | -5 | Amplitude too low | 4 | 33.465 | 1435.6152 | 52028.6335 | 5.3333 | 2500
8644 | 2023-08-16 11:19 | 35.9998 | POF3.3 (PSt3) | 2023-08-16 08:41 | Luka | 162.6844 | μmol/L | 12.1462 | °C | 1018 | hPa | Humid | 36 | -5 | Amplitude too low | 4 | 33.509 | 1435.8652 | 52024.1498 | 5.3333 | 2500
8656 | 2023-08-16 11:19 | 36.0496 | POF3.3 (PSt3) | 2023-08-16 08:41 | Luka | 162.4346 | μmol/L | 12.1462 | °C | 1018 | hPa | Humid | 36 | -5 | Amplitude too low | 4 | 33.527 | 1435.476 | 52020.4475 | 5.3333 | 2500
8668 | 2023-08-16 11:19 | 36.0993 | POF3.3 (PSt3) | 2023-08-16 08:41 | Luka | 162.2684 | μmol/L | 12.1462 | °C | 1018 | hPa | Humid | 36 | -5 | Amplitude too low | 4 | 33.539 | 1438.1752 | 52024.4739 | 5.3333 | 2500
8680 | 2023-08-16 11:19 | 36.1499 | POF3.3 (PSt3) | 2023-08-16 08:41 | Luka | 163.5651 | μmol/L | 12.134 | °C | 1018 | hPa | Humid | 36 | -5 | Amplitude too low | 4 | 33.451 | 1429.3946 | 52022.0625 | 5.3333 | 2500
8693 | 2023-08-16 11:19 | 36.1996 | POF3.3 (PSt3) | 2023-08-16 08:41 | Luka | 161.5174 | μmol/L | 12.1401 | °C | 1018 | hPa | Humid | 36 | -5 | Amplitude too low | 4 | 33.596 | 1436.4892 | 52026.4817 | 5.3333 | 2500
8706 | 2023-08-16 11:19 | 36.2494 | POF3.3 (PSt3) | 2023-08-16 08:41 | Luka | 160.1446 | μmol/L | 12.1217 | °C | 1018 | hPa | Humid | 36 | -5 | Amplitude too low | 4 | 33.704 | 1438.5036 | 52024.9133 | 5.3333 | 2500
8721 | 2023-08-16 11:19 | 36.3 | POF3.3 (PSt3) | 2023-08-16 08:41 | Luka | 162.9292 | μmol/L | 12.1401 | °C | 1018 | hPa | Humid | 36 | -5 | Amplitude too low | 4 | 33.494 | 1435.8261 | 52025.9554 | 5.3333 | 2500
8728 | 2023-08-16 11:19 | 36.3498 | POF3.3 (PSt3) | 2023-08-16 08:41 | Luka | 160.428 | μmol/L | 12.134 | °C | 1018 | hPa | Humid | 36 | -5 | Amplitude too low | 4 | 33.678 | 1437.5174 | 52025.2023 | 5.3333 | 2500
8740 | 2023-08-16 11:19 | 36.3995 | POF3.3 (PSt3) | 2023-08-16 08:41 | Luka | 162.3376 | μmol/L | 12.1462 | °C | 1018 | hPa | Humid | 36 | -5 | Amplitude too low | 4 | 33.534 | 1436.9493 | 52030.5747 | 5.3333 | 2500
8752 | 2023-08-16 11:19 | 36.4493 | POF3.3 (PSt3) | 2023-08-16 08:41 | Luka | 161.3023 | μmol/L | 12.1462 | °C | 1018 | hPa | Humid | 36 | -5 | Amplitude too low | 4 | 33.609 | 1435.9868 | 52026.1728 | 5.3333 | 2500
8764 | 2023-08-16 11:19 | 36.4999 | POF3.3 (PSt3) | 2023-08-16 08:41 | Luka | 163.3331 | μmol/L | 12.1401 | °C | 1018 | hPa | Humid | 36 | -5 | Amplitude too low | 4 | 33.465 | 1435.1198 | 52022.2118 | 5.3333 | 2500
8776 | 2023-08-16 11:20 | 36.5496 | POF3.3 (PSt3) | 2023-08-16 08:41 | Luka | 161.5777 | μmol/L | 12.1462 | °C | 1018 | hPa | Humid | 36 | -5 | Amplitude too low | 4 | 33.589 | 1434.5187 | 52024.1296 | 5.3333 | 2500
8788 | 2023-08-16 11:20 | 36.5994 | POF3.3 (PSt3) | 2023-08-16 08:41 | Luka | 160.652 | μmol/L | 12.1401 | °C | 1018 | hPa | Humid | 36 | -5 | Amplitude too low | 4 | 33.659 | 1436.1089 | 52019.8838 | 5.3333 | 2500
8800 | 2023-08-16 11:20 | 36.6499 | POF3.3 (PSt3) | 2023-08-16 08:41 | Luka | 161.304 | μmol/L | 12.1646 | °C | 1018 | hPa | Humid | 36 | -5 | Amplitude too low | 4 | 33.601 | 1438.1009 | 52025.792 | 5.3333 | 2500
8812 | 2023-08-16 11:20 | 36.6996 | POF3.3 (PSt3) | 2023-08-16 08:41 | Luka | 162.0763 | μmol/L | 12.1156 | °C | 1018 | hPa | Humid | 36 | -5 | Amplitude too low | 4 | 33.566 | 1439.9122 | 52026.0697 | 5.3333 | 2500
8824 | 2023-08-16 11:20 | 36.7495 | POF3.3 (PSt3) | 2023-08-16 08:41 | Luka | 162.5854 | μmol/L | 12.1279 | °C | 1018 | hPa | Humid | 36 | -5 | Amplitude too low | 4 | 33.524 | 1442.6113 | 52027.0145 | 5.3333 | 2500
8836 | 2023-08-16 11:20 | 36.8001 | POF3.3 (PSt3) | 2023-08-16 08:41 | Luka | 161.1682 | μmol/L | 12.134 | °C | 1018 | hPa | Humid | 36 | -5 | Amplitude too low | 4 | 33.624 | 1443.4473 | 52026.4095 | 5.3333 | 2500
8848 | 2023-08-16 11:20 | 36.8499 | POF3.3 (PSt3) | 2023-08-16 08:41 | Luka | 160.1582 | μmol/L | 12.1217 | °C | 1018 | hPa | Humid | 36 | -5 | Amplitude too low | 4 | 33.703 | 1440.7702 | 52019.2812 | 5.3333 | 2500
8860 | 2023-08-16 11:20 | 36.8996 | POF3.3 (PSt3) | 2023-08-16 08:41 | Luka | 159.7494 | μmol/L | 12.1217 | °C | 1018 | hPa | Humid | 36 | -5 | Amplitude too low | 4 | 33.733 | 1439.4485 | 52025.7864 | 5.3333 | 2500
8872 | 2023-08-16 11:20 | 36.9493 | POF3.3 (PSt3) | 2023-08-16 08:41 | Luka | 160.2862 | μmol/L | 12.1279 | °C | 1018 | hPa | Humid | 36 | -5 | Amplitude too low | 4 | 33.691 | 1443.3156 | 52024.5469 | 5.3333 | 2500
8884 | 2023-08-16 11:20 | 36.9999 | POF3.3 (PSt3) | 2023-08-16 08:41 | Luka | 162.0124 | μmol/L | 12.1217 | °C | 1018 | hPa | Humid | 36 | -5 | Amplitude too low | 4 | 33.568 | 1437.3684 | 52029.6936 | 5.3333 | 2500
8896 | 2023-08-16 11:20 | 37.0497 | POF3.3 (PSt3) | 2023-08-16 08:41 | Luka | 158.9586 | μmol/L | 12.134 | °C | 1018 | hPa | Humid | 36 | -5 | Amplitude too low | 4 | 33.786 | 1442.7016 | 52021.8337 | 5.3333 | 2500
8908 | 2023-08-16 11:20 | 37.0995 | POF3.3 (PSt3) | 2023-08-16 08:41 | Luka | 160.0694 | μmol/L | 12.1462 | °C | 1018 | hPa | Humid | 36 | -5 | Amplitude too low | 4 | 33.699 | 1442.8026 | 52021.0248 | 5.3333 | 2500
8920 | 2023-08-16 11:20 | 37.1494 | POF3.3 (PSt3) | 2023-08-16 08:41 | Luka | 160.712 | μmol/L | 12.1462 | °C | 1018 | hPa | Humid | 36 | -5 | Amplitude too low | 4 | 33.652 | 1442.2359 | 52022.382 | 5.3333 | 2500
8932 | 2023-08-16 11:20 | 37.2 | POF3.3 (PSt3) | 2023-08-16 08:41 | Luka | 160.5768 | μmol/L | 12.1156 | °C | 1018 | hPa | Humid | 36 | -5 | Amplitude too low | 4 | 33.675 | 1442.8721 | 52023.5451 | 5.3333 | 2500
8944 | 2023-08-16 11:20 | 37.2498 | POF3.3 (PSt3) | 2023-08-16 08:41 | Luka | 162.0556 | μmol/L | 12.1401 | °C | 1018 | hPa | Humid | 36 | -5 | Amplitude too low | 4 | 33.557 | 1441.8823 | 52021.7599 | 5.3333 | 2500
8956 | 2023-08-16 11:20 | 37.2996 | POF3.3 (PSt3) | 2023-08-16 08:41 | Luka | 159.882 | μmol/L | 12.134 | °C | 1018 | hPa | Humid | 36 | -5 | Amplitude too low | 4 | 33.718 | 1441.9237 | 52031.0249 | 5.3333 | 2500
8969 | 2023-08-16 11:20 | 37.3494 | POF3.3 (PSt3) | 2023-08-16 08:41 | Luka | 160.3272 | μmol/L | 12.1279 | °C | 1018 | hPa | Humid | 36 | -5 | Amplitude too low | 4 | 33.688 | 1441.9716 | 52030.4938 | 5.3333 | 2500
8985 | 2023-08-16 11:20 | 37.4 | POF3.3 (PSt3) | 2023-08-16 08:41 | Luka | 159.1297 | μmol/L | 12.1279 | °C | 1018 | hPa | Humid | 36 | -5 | Amplitude too low | 4 | 33.776 | 1442.9536 | 52025.7091 | 5.3333 | 2500
8992 | 2023-08-16 11:20 | 37.4497 | POF3.3 (PSt3) | 2023-08-16 08:41 | Luka | 159.6269 | μmol/L | 12.1217 | °C | 1018 | hPa | Humid | 36 | -5 | Amplitude too low | 4 | 33.742 | 1442.601 | 52024.7781 | 5.3333 | 2500
9004 | 2023-08-16 11:20 | 37.4994 | POF3.3 (PSt3) | 2023-08-16 08:41 | Luka | 162.6618 | μmol/L | 12.1523 | °C | 1018 | hPa | Humid | 36 | -5 | Amplitude too low | 4 | 33.508 | 1442.4896 | 52025.7506 | 5.3333 | 2500
9016 | 2023-08-16 11:21 | 37.55 | POF3.3 (PSt3) | 2023-08-16 08:41 | Luka | 159.4926 | μmol/L | 12.1401 | °C | 1018 | hPa | Humid | 36 | -5 | Amplitude too low | 4 | 33.744 | 1443.1458 | 52027.28 | 5.3333 | 2500
9028 | 2023-08-16 11:21 | 37.5998 | POF3.3 (PSt3) | 2023-08-16 08:41 | Luka | 160.0047 | μmol/L | 12.134 | °C | 1018 | hPa | Humid | 36 | -5 | Amplitude too low | 4 | 33.709 | 1440.9609 | 52026.8045 | 5.3333 | 2500
9040 | 2023-08-16 11:21 | 37.6494 | POF3.3 (PSt3) | 2023-08-16 08:41 | Luka | 158.0056 | μmol/L | 12.1401 | °C | 1018 | hPa | Humid | 36 | -5 | Amplitude too low | 4 | 33.854 | 1443.7557 | 52029.0103 | 5.3333 | 2500
9052 | 2023-08-16 11:21 | 37.7001 | POF3.3 (PSt3) | 2023-08-16 08:41 | Luka | 160.7326 | μmol/L | 12.1217 | °C | 1018 | hPa | Humid | 36 | -5 | Amplitude too low | 4 | 33.661 | 1445.8473 | 52027.5144 | 5.3333 | 2500
9064 | 2023-08-16 11:21 | 37.7498 | POF3.3 (PSt3) | 2023-08-16 08:41 | Luka | 159.1161 | μmol/L | 12.1279 | °C | 1018 | hPa | Humid | 36 | -5 | Amplitude too low | 4 | 33.777 | 1443.1301 | 52025.1519 | 5.3333 | 2500
9076 | 2023-08-16 11:21 | 37.7997 | POF3.3 (PSt3) | 2023-08-16 08:41 | Luka | 158.3309 | μmol/L | 12.1095 | °C | 1018 | hPa | Humid | 36 | -5 | Amplitude too low | 4 | 33.843 | 1444.3046 | 52024.5988 | 5.3333 | 2500
9088 | 2023-08-16 11:21 | 37.8496 | POF3.3 (PSt3) | 2023-08-16 08:41 | Luka | 158.9095 | μmol/L | 12.1401 | °C | 1018 | hPa | Humid | 36 | -5 | Amplitude too low | 4 | 33.787 | 1448.3184 | 52026.0403 | 5.3333 | 2500
9100 | 2023-08-16 11:21 | 37.8994 | POF3.3 (PSt3) | 2023-08-16 08:41 | Luka | 159.486 | μmol/L | 12.1156 | °C | 1018 | hPa | Humid | 36 | -5 | Amplitude too low | 4 | 33.755 | 1443.9166 | 52029.3579 | 5.3333 | 2500
9112 | 2023-08-16 11:21 | 37.95 | POF3.3 (PSt3) | 2023-08-16 08:41 | Luka | 158.9215 | μmol/L | 12.1217 | °C | 1018 | hPa | Humid | 36 | -5 | Amplitude too low | 4 | 33.794 | 1446.263 | 52024.8114 | 5.3333 | 2500
9124 | 2023-08-16 11:21 | 37.9998 | POF3.3 (PSt3) | 2023-08-16 08:41 | Luka | 160.9588 | μmol/L | 12.1462 | °C | 1018 | hPa | Humid | 36 | -5 | Amplitude too low | 4 | 33.634 | 1450.423 | 52027.2347 | 5.3333 | 2500
9136 | 2023-08-16 11:21 | 38.0495 | POF3.3 (PSt3) | 2023-08-16 08:41 | Luka | 160.6555 | μmol/L | 12.1279 | °C | 1018 | hPa | Humid | 36 | -5 | Amplitude too low | 4 | 33.664 | 1445.9741 | 52027.2584 | 5.3333 | 2500
9148 | 2023-08-16 11:21 | 38.1001 | POF3.3 (PSt3) | 2023-08-16 08:41 | Luka | 158.4771 | μmol/L | 12.1401 | °C | 1018 | hPa | Humid | 36 | -5 | Amplitude too low | 4 | 33.819 | 1447.1746 | 52027.0742 | 5.3333 | 2500
9160 | 2023-08-16 11:21 | 38.1498 | POF3.3 (PSt3) | 2023-08-16 08:41 | Luka | 157.8175 | μmol/L | 12.1401 | °C | 1018 | hPa | Humid | 36 | -5 | Amplitude too low | 4 | 33.868 | 1447.1048 | 52026.3457 | 5.3333 | 2500
9172 | 2023-08-16 11:21 | 38.1996 | POF3.3 (PSt3) | 2023-08-16 08:41 | Luka | 160.7616 | μmol/L | 12.1401 | °C | 1018 | hPa | Humid | 36 | -5 | Amplitude too low | 4 | 33.651 | 1447.4927 | 52025.3587 | 5.3333 | 2500
9184 | 2023-08-16 11:21 | 38.2493 | POF3.3 (PSt3) | 2023-08-16 08:41 | Luka | 158.9586 | μmol/L | 12.134 | °C | 1018 | hPa | Humid | 36 | -5 | Amplitude too low | 4 | 33.786 | 1444.4026 | 52026.1702 | 5.3333 | 2500
9196 | 2023-08-16 11:21 | 38.3 | POF3.3 (PSt3) | 2023-08-16 08:41 | Luka | 158.1876 | μmol/L | 12.1156 | °C | 1018 | hPa | Humid | 36 | -5 | Amplitude too low | 4 | 33.851 | 1447.2045 | 52028.4773 | 5.3333 | 2500
9208 | 2023-08-16 11:21 | 38.3497 | POF3.3 (PSt3) | 2023-08-16 08:41 | Luka | 158.5191 | μmol/L | 12.1585 | °C | 1018 | hPa | Humid | 36 | -5 | Amplitude too low | 4 | 33.808 | 1448.536 | 52023.3404 | 5.3333 | 2500
9220 | 2023-08-16 11:21 | 38.3995 | POF3.3 (PSt3) | 2023-08-16 08:41 | Luka | 158.8589 | μmol/L | 12.1279 | °C | 1018 | hPa | Humid | 36 | -5 | Amplitude too low | 4 | 33.796 | 1449.5197 | 52023.802 | 5.3333 | 2500
9232 | 2023-08-16 11:21 | 38.4493 | POF3.3 (PSt3) | 2023-08-16 08:41 | Luka | 157.1947 | μmol/L | 12.1156 | °C | 1018 | hPa | Humid | 36 | -5 | Amplitude too low | 4 | 33.925 | 1446.2309 | 52026.7479 | 5.3333 | 2500
9244 | 2023-08-16 11:21 | 38.4999 | POF3.3 (PSt3) | 2023-08-16 08:41 | Luka | 158.4182 | μmol/L | 12.134 | °C | 1018 | hPa | Humid | 36 | -5 | Amplitude too low | 4 | 33.826 | 1448.4701 | 52025.3003 | 5.3333 | 2500
9261 | 2023-08-16 11:22 | 38.5498 | POF3.3 (PSt3) | 2023-08-16 08:41 | Luka | 157.5491 | μmol/L | 12.1401 | °C | 1018 | hPa | Humid | 36 | -5 | Amplitude too low | 4 | 33.888 | 1447.6884 | 52025.7505 | 5.3333 | 2500
9266 | 2023-08-16 11:22 | 38.5996 | POF3.3 (PSt3) | 2023-08-16 08:41 | Luka | 156.7092 | μmol/L | 12.1095 | °C | 1018 | hPa | Humid | 36 | -5 | Amplitude too low | 4 | 33.964 | 1450.4026 | 52022.28 | 5.3333 | 2500
9280 | 2023-08-16 11:22 | 38.6494 | POF3.3 (PSt3) | 2023-08-16 08:41 | Luka | 156.8244 | μmol/L | 12.1034 | °C | 1018 | hPa | Humid | 36 | -5 | Amplitude too low | 4 | 33.958 | 1452.9229 | 52026.9217 | 5.3333 | 2500
9292 | 2023-08-16 11:22 | 38.7 | POF3.3 (PSt3) | 2023-08-16 08:41 | Luka | 156.7808 | μmol/L | 12.1156 | °C | 1018 | hPa | Humid | 36 | -5 | Amplitude too low | 4 | 33.956 | 1448.0671 | 52029.3357 | 5.3333 | 2500
9304 | 2023-08-16 11:22 | 38.7498 | POF3.3 (PSt3) | 2023-08-16 08:41 | Luka | 157.3602 | μmol/L | 12.1217 | °C | 1018 | hPa | Humid | 36 | -5 | Amplitude too low | 4 | 33.91 | 1455.0817 | 52025.0218 | 5.3333 | 2500
9316 | 2023-08-16 11:22 | 38.7995 | POF3.3 (PSt3) | 2023-08-16 08:41 | Luka | 159.7715 | μmol/L | 12.1156 | °C | 1018 | hPa | Humid | 36 | -5 | Amplitude too low | 4 | 33.734 | 1452.4852 | 52023.2877 | 5.3333 | 2500
9328 | 2023-08-16 11:22 | 38.8493 | POF3.3 (PSt3) | 2023-08-16 08:41 | Luka | 156.5192 | μmol/L | 12.1217 | °C | 1018 | hPa | Humid | 36 | -5 | Amplitude too low | 4 | 33.973 | 1452.0692 | 52026.3484 | 5.3333 | 2500
9340 | 2023-08-16 11:22 | 38.8999 | POF3.3 (PSt3) | 2023-08-16 08:41 | Luka | 157.6755 | μmol/L | 12.0973 | °C | 1018 | hPa | Humid | 36 | -5 | Amplitude too low | 4 | 33.897 | 1449.3073 | 52022.5913 | 5.3333 | 2500
9352 | 2023-08-16 11:22 | 38.9496 | POF3.3 (PSt3) | 2023-08-16 08:41 | Luka | 157.8111 | μmol/L | 12.1156 | °C | 1018 | hPa | Humid | 36 | -5 | Amplitude too low | 4 | 33.879 | 1447.8127 | 52025.9376 | 5.3333 | 2500
9364 | 2023-08-16 11:22 | 38.9994 | POF3.3 (PSt3) | 2023-08-16 08:41 | Luka | 157.5012 | μmol/L | 12.0973 | °C | 1018 | hPa | Humid | 36 | -5 | Amplitude too low | 4 | 33.91 | 1450.1391 | 52026.1579 | 5.3333 | 2500
9376 | 2023-08-16 11:22 | 39.05 | POF3.3 (PSt3) | 2023-08-16 08:41 | Luka | 157.0816 | μmol/L | 12.0911 | °C | 1018 | hPa | Humid | 36 | -5 | Amplitude too low | 4 | 33.944 | 1449.2235 | 52027.8807 | 5.3333 | 2500
9388 | 2023-08-16 11:22 | 39.0997 | POF3.3 (PSt3) | 2023-08-16 08:41 | Luka | 156.3136 | μmol/L | 12.0973 | °C | 1018 | hPa | Humid | 36 | -5 | Amplitude too low | 4 | 33.999 | 1453.0757 | 52024.7624 | 5.3333 | 2500
9400 | 2023-08-16 11:22 | 39.1494 | POF3.3 (PSt3) | 2023-08-16 08:41 | Luka | 160.0288 | μmol/L | 12.0973 | °C | 1018 | hPa | Humid | 36 | -5 | Amplitude too low | 4 | 33.723 | 1451.0334 | 52030.3135 | 5.3333 | 2500
9412 | 2023-08-16 11:22 | 39.2 | POF3.3 (PSt3) | 2023-08-16 08:41 | Luka | 155.8022 | μmol/L | 12.1217 | °C | 1018 | hPa | Humid | 36 | -5 | Amplitude too low | 4 | 34.027 | 1447.8341 | 52029.4622 | 5.3333 | 2500
9424 | 2023-08-16 11:22 | 39.2498 | POF3.3 (PSt3) | 2023-08-16 08:41 | Luka | 157.5683 | μmol/L | 12.0973 | °C | 1018 | hPa | Humid | 36 | -5 | Amplitude too low | 4 | 33.905 | 1455.1628 | 52026.352 | 5.3333 | 2500
9436 | 2023-08-16 11:22 | 39.2995 | POF3.3 (PSt3) | 2023-08-16 08:41 | Luka | 158.9172 | μmol/L | 12.0667 | °C | 1018 | hPa | Humid | 36 | -5 | Amplitude too low | 4 | 33.818 | 1452.7038 | 52025.3827 | 5.3333 | 2500
9448 | 2023-08-16 11:22 | 39.3495 | POF3.3 (PSt3) | 2023-08-16 08:41 | Luka | 157.2201 | μmol/L | 12.0973 | °C | 1018 | hPa | Humid | 36 | -5 | Amplitude too low | 4 | 33.931 | 1457.8351 | 52031.7395 | 5.3333 | 2500
9460 | 2023-08-16 11:22 | 39.4001 | POF3.3 (PSt3) | 2023-08-16 08:41 | Luka | 158.5133 | μmol/L | 12.085 | °C | 1018 | hPa | Humid | 36 | -5 | Amplitude too low | 4 | 33.84 | 1451.238 | 52027.4631 | 5.3333 | 2500
9472 | 2023-08-16 11:22 | 39.4499 | POF3.3 (PSt3) | 2023-08-16 08:41 | Luka | 158.4764 | μmol/L | 12.0728 | °C | 1018 | hPa | Humid | 36 | -5 | Amplitude too low | 4 | 33.848 | 1453.0923 | 52031.9875 | 5.3333 | 2500
9484 | 2023-08-16 11:22 | 39.4996 | POF3.3 (PSt3) | 2023-08-16 08:41 | Luka | 157.4562 | μmol/L | 12.0911 | °C | 1018 | hPa | Humid | 36 | -5 | Amplitude too low | 4 | 33.916 | 1454.2106 | 52027.9974 | 5.3333 | 2500
9496 | 2023-08-16 11:23 | 39.5493 | POF3.3 (PSt3) | 2023-08-16 08:41 | Luka | 157.4513 | μmol/L | 12.085 | °C | 1018 | hPa | Humid | 36 | -5 | Amplitude too low | 4 | 33.919 | 1455.407 | 52030.5784 | 5.3333 | 2500
9509 | 2023-08-16 11:23 | 39.5998 | POF3.3 (PSt3) | 2023-08-16 08:41 | Luka | 155.1166 | μmol/L | 12.0728 | °C | 1018 | hPa | Humid | 36 | -5 | Amplitude too low | 4 | 34.1 | 1455.454 | 52033.1036 | 5.3333 | 2500
9523 | 2023-08-16 11:23 | 39.6496 | POF3.3 (PSt3) | 2023-08-16 08:41 | Luka | 158.8176 | μmol/L | 12.0605 | °C | 1018 | hPa | Humid | 36 | -5 | Amplitude too low | 4 | 33.828 | 1452.7468 | 52025.965 | 5.3333 | 2500
9533 | 2023-08-16 11:23 | 39.6993 | POF3.3 (PSt3) | 2023-08-16 08:41 | Luka | 155.9974 | μmol/L | 12.0667 | °C | 1018 | hPa | Humid | 36 | -5 | Amplitude too low | 4 | 34.036 | 1455.941 | 52031.4927 | 5.3333 | 2500
9544 | 2023-08-16 11:23 | 39.7499 | POF3.3 (PSt3) | 2023-08-16 08:41 | Luka | 158.097 | μmol/L | 12.1034 | °C | 1018 | hPa | Humid | 36 | -5 | Amplitude too low | 4 | 33.863 | 1452.4641 | 52030.2177 | 5.3333 | 2500
9556 | 2023-08-16 11:23 | 39.7996 | POF3.3 (PSt3) | 2023-08-16 08:41 | Luka | 155.6267 | μmol/L | 12.0667 | °C | 1018 | hPa | Humid | 36 | -5 | Amplitude too low | 4 | 34.064 | 1454.5986 | 52029.3258 | 5.3333 | 2500
9568 | 2023-08-16 11:23 | 39.8495 | POF3.3 (PSt3) | 2023-08-16 08:41 | Luka | 156.229 | μmol/L | 12.0911 | °C | 1018 | hPa | Humid | 36 | -5 | Amplitude too low | 4 | 34.008 | 1454.0694 | 52030.3122 | 5.3333 | 2500
9580 | 2023-08-16 11:23 | 39.9 | POF3.3 (PSt3) | 2023-08-16 08:41 | Luka | 156.8122 | μmol/L | 12.0544 | °C | 1018 | hPa | Humid | 36 | -5 | Amplitude too low | 4 | 33.98 | 1454.3237 | 52031.498 | 5.3333 | 2500
9592 | 2023-08-16 11:23 | 39.9498 | POF3.3 (PSt3) | 2023-08-16 08:41 | Luka | 157.022 | μmol/L | 12.0667 | °C | 1018 | hPa | Humid | 36 | -5 | Amplitude too low | 4 | 33.959 | 1453.718 | 52032.5792 | 5.3333 | 2500
9604 | 2023-08-16 11:23 | 39.9995 | POF3.3 (PSt3) | 2023-08-16 08:41 | Luka | 157.2845 | μmol/L | 12.0605 | °C | 1018 | hPa | Humid | 36 | -5 | Amplitude too low | 4 | 33.942 | 1452.1065 | 52031.7717 | 5.3333 | 2500
9616 | 2023-08-16 11:23 | 40.0493 | POF3.3 (PSt3) | 2023-08-16 08:41 | Luka | 157.7937 | μmol/L | 12.0605 | °C | 1018 | hPa | Humid | 36 | -5 | Amplitude too low | 4 | 33.904 | 1457.3125 | 52035.7179 | 5.3333 | 2500
9628 | 2023-08-16 11:23 | 40.0998 | POF3.3 (PSt3) | 2023-08-16 08:41 | Luka | 156.4937 | μmol/L | 12.0728 | °C | 1018 | hPa | Humid | 36 | -5 | Amplitude too low | 4 | 33.996 | 1453.8355 | 52029.289 | 5.3333 | 2500
9640 | 2023-08-16 11:23 | 40.1495 | POF3.3 (PSt3) | 2023-08-16 08:41 | Luka | 157.9746 | μmol/L | 12.085 | °C | 1018 | hPa | Humid | 36 | -5 | Amplitude too low | 4 | 33.88 | 1456.5169 | 52028.7822 | 5.3333 | 2500
9652 | 2023-08-16 11:23 | 40.1993 | POF3.3 (PSt3) | 2023-08-16 08:41 | Luka | 157.6255 | μmol/L | 12.085 | °C | 1018 | hPa | Humid | 36 | -5 | Amplitude too low | 4 | 33.906 | 1456.9304 | 52034.0144 | 5.3333 | 2500
9664 | 2023-08-16 11:23 | 40.2498 | POF3.3 (PSt3) | 2023-08-16 08:41 | Luka | 156.345 | μmol/L | 12.1034 | °C | 1018 | hPa | Humid | 36 | -5 | Amplitude too low | 4 | 33.994 | 1458.4714 | 52032.3759 | 5.3333 | 2500
9676 | 2023-08-16 11:23 | 40.2996 | POF3.3 (PSt3) | 2023-08-16 08:41 | Luka | 157.7449 | μmol/L | 12.0667 | °C | 1018 | hPa | Humid | 36 | -5 | Amplitude too low | 4 | 33.905 | 1459.5504 | 52028.4682 | 5.3333 | 2500
9688 | 2023-08-16 11:23 | 40.3493 | POF3.3 (PSt3) | 2023-08-16 08:41 | Luka | 155.9408 | μmol/L | 12.0789 | °C | 1018 | hPa | Humid | 36 | -5 | Amplitude too low | 4 | 34.035 | 1459.9118 | 52026.0363 | 5.3333 | 2500
9700 | 2023-08-16 11:23 | 40.3998 | POF3.3 (PSt3) | 2023-08-16 08:41 | Luka | 155.1477 | μmol/L | 12.0789 | °C | 1018 | hPa | Humid | 36 | -5 | Amplitude too low | 4 | 34.095 | 1456.5618 | 52030.9433 | 5.3333 | 2500
9712 | 2023-08-16 11:23 | 40.4497 | POF3.3 (PSt3) | 2023-08-16 08:41 | Luka | 156.1663 | μmol/L | 12.0789 | °C | 1018 | hPa | Humid | 36 | -5 | Amplitude too low | 4 | 34.018 | 1457.0101 | 52030.4036 | 5.3333 | 2500
9724 | 2023-08-16 11:23 | 40.4994 | POF3.3 (PSt3) | 2023-08-16 08:41 | Luka | 157.276 | μmol/L | 12.0667 | °C | 1018 | hPa | Humid | 36 | -5 | Amplitude too low | 4 | 33.94 | 1454.3575 | 52025.6278 | 5.3333 | 2500
9736 | 2023-08-16 11:24 | 40.5499 | POF3.3 (PSt3) | 2023-08-16 08:41 | Luka | 155.8661 | μmol/L | 12.085 | °C | 1018 | hPa | Humid | 36 | -5 | Amplitude too low | 4 | 34.038 | 1461.4117 | 52028.0908 | 5.3333 | 2500
9748 | 2023-08-16 11:24 | 40.5996 | POF3.3 (PSt3) | 2023-08-16 08:41 | Luka | 156.2097 | μmol/L | 12.0667 | °C | 1018 | hPa | Humid | 36 | -5 | Amplitude too low | 4 | 34.02 | 1456.6212 | 52029.0146 | 5.3333 | 2500
9760 | 2023-08-16 11:24 | 40.6494 | POF3.3 (PSt3) | 2023-08-16 08:41 | Luka | 155.8613 | μmol/L | 12.0789 | °C | 1018 | hPa | Humid | 36 | -5 | Amplitude too low | 4 | 34.041 | 1460.6087 | 52029.5736 | 5.3333 | 2500
9772 | 2023-08-16 11:24 | 40.7 | POF3.3 (PSt3) | 2023-08-16 08:41 | Luka | 156.2484 | μmol/L | 12.1156 | °C | 1018 | hPa | Humid | 36 | -5 | Amplitude too low | 4 | 33.996 | 1460.5684 | 52029.401 | 5.3333 | 2500
9786 | 2023-08-16 11:24 | 40.7499 | POF3.3 (PSt3) | 2023-08-16 08:41 | Luka | 154.828 | μmol/L | 12.0911 | °C | 1018 | hPa | Humid | 36 | -5 | Amplitude too low | 4 | 34.114 | 1459.5762 | 52031.3814 | 5.3333 | 2500
9801 | 2023-08-16 11:24 | 40.7998 | POF3.3 (PSt3) | 2023-08-16 08:41 | Luka | 154.8149 | μmol/L | 12.0911 | °C | 1018 | hPa | Humid | 36 | -5 | Amplitude too low | 4 | 34.115 | 1459.4807 | 52022.5516 | 5.3333 | 2500
9807 | 2023-08-16 11:24 | 40.8496 | POF3.3 (PSt3) | 2023-08-16 08:41 | Luka | 154.2101 | μmol/L | 12.0728 | °C | 1018 | hPa | Humid | 36 | -5 | Amplitude too low | 4 | 34.169 | 1462.8164 | 52030.9817 | 5.3333 | 2500
9820 | 2023-08-16 11:24 | 40.8994 | POF3.3 (PSt3) | 2023-08-16 08:41 | Luka | 156.9249 | μmol/L | 12.0789 | °C | 1018 | hPa | Humid | 36 | -5 | Amplitude too low | 4 | 33.961 | 1462.2726 | 52021.7665 | 5.3333 | 2500
9832 | 2023-08-16 11:24 | 40.95 | POF3.3 (PSt3) | 2023-08-16 08:41 | Luka | 155.1524 | μmol/L | 12.085 | °C | 1018 | hPa | Humid | 36 | -5 | Amplitude too low | 4 | 34.092 | 1459.4664 | 52027.6997 | 5.3333 | 2500
9844 | 2023-08-16 11:24 | 40.9998 | POF3.3 (PSt3) | 2023-08-16 08:41 | Luka | 157.242 | μmol/L | 12.0911 | °C | 1018 | hPa | Humid | 36 | -5 | Amplitude too low | 4 | 33.932 | 1460.598 | 52023.0427 | 5.3333 | 2500
9856 | 2023-08-16 11:24 | 41.0495 | POF3.3 (PSt3) | 2023-08-16 08:41 | Luka | 156.1216 | μmol/L | 12.0728 | °C | 1018 | hPa | Humid | 36 | -5 | Amplitude too low | 4 | 34.024 | 1460.8606 | 52023.3714 | 5.3333 | 2500
9868 | 2023-08-16 11:24 | 41.0995 | POF3.3 (PSt3) | 2023-08-16 08:41 | Luka | 155.7072 | μmol/L | 12.085 | °C | 1018 | hPa | Humid | 36 | -5 | Amplitude too low | 4 | 34.05 | 1462.7936 | 52031.3643 | 5.3333 | 2500
9880 | 2023-08-16 11:24 | 41.15 | POF3.3 (PSt3) | 2023-08-16 08:41 | Luka | 156.7177 | μmol/L | 12.1034 | °C | 1018 | hPa | Humid | 36 | -5 | Amplitude too low | 4 | 33.966 | 1461.89 | 52027.6397 | 5.3333 | 2500
9892 | 2023-08-16 11:24 | 41.1997 | POF3.3 (PSt3) | 2023-08-16 08:41 | Luka | 154.2326 | μmol/L | 12.085 | °C | 1018 | hPa | Humid | 36 | -5 | Amplitude too low | 4 | 34.162 | 1462.2597 | 52030.1832 | 5.3333 | 2500
9904 | 2023-08-16 11:24 | 41.2495 | POF3.3 (PSt3) | 2023-08-16 08:41 | Luka | 156.0372 | μmol/L | 12.0667 | °C | 1018 | hPa | Humid | 36 | -5 | Amplitude too low | 4 | 34.033 | 1458.7626 | 52028.4839 | 5.3333 | 2500
9916 | 2023-08-16 11:24 | 41.3001 | POF3.3 (PSt3) | 2023-08-16 08:41 | Luka | 155.8263 | μmol/L | 12.085 | °C | 1018 | hPa | Humid | 36 | -5 | Amplitude too low | 4 | 34.041 | 1457.8811 | 52030.6844 | 5.3333 | 2500
9928 | 2023-08-16 11:24 | 41.3498 | POF3.3 (PSt3) | 2023-08-16 08:41 | Luka | 155.0028 | μmol/L | 12.0789 | °C | 1018 | hPa | Humid | 36 | -5 | Amplitude too low | 4 | 34.106 | 1462.1215 | 52026.6068 | 5.3333 | 2500
9940 | 2023-08-16 11:24 | 41.3995 | POF3.3 (PSt3) | 2023-08-16 08:41 | Luka | 155.0913 | μmol/L | 12.0911 | °C | 1018 | hPa | Humid | 36 | -5 | Amplitude too low | 4 | 34.094 | 1459.3802 | 52030.2318 | 5.3333 | 2500
9952 | 2023-08-16 11:24 | 41.4494 | POF3.3 (PSt3) | 2023-08-16 08:41 | Luka | 154.1195 | μmol/L | 12.0911 | °C | 1018 | hPa | Humid | 36 | -5 | Amplitude too low | 4 | 34.168 | 1464.8266 | 52023.1948 | 5.3333 | 2500
9964 | 2023-08-16 11:24 | 41.4999 | POF3.3 (PSt3) | 2023-08-16 08:41 | Luka | 154.2887 | μmol/L | 12.0728 | °C | 1018 | hPa | Humid | 36 | -5 | Amplitude too low | 4 | 34.163 | 1462.2173 | 52028.0628 | 5.3333 | 2500
9976 | 2023-08-16 11:25 | 41.5497 | POF3.3 (PSt3) | 2023-08-16 08:41 | Luka | 153.3598 | μmol/L | 12.1217 | °C | 1018 | hPa | Humid | 36 | -5 | Amplitude too low | 4 | 34.213 | 1461.0504 | 52027.3998 | 5.3333 | 2500
9988 | 2023-08-16 11:25 | 41.5995 | POF3.3 (PSt3) | 2023-08-16 08:41 | Luka | 153.9532 | μmol/L | 12.0789 | °C | 1018 | hPa | Humid | 36 | -5 | Amplitude too low | 4 | 34.186 | 1464.2839 | 52023.4154 | 5.3333 | 2500
10000 | 2023-08-16 11:25 | 41.6493 | POF3.3 (PSt3) | 2023-08-16 08:41 | Luka | 154.601 | μmol/L | 12.1034 | °C | 1018 | hPa | Humid | 36 | -5 | Amplitude too low | 4 | 34.126 | 1466.4017 | 52027.1948 | 5.3333 | 2500
10012 | 2023-08-16 11:25 | 41.7 | POF3.3 (PSt3) | 2023-08-16 08:41 | Luka | 156.5687 | μmol/L | 12.0667 | °C | 1018 | hPa | Humid | 36 | -5 | Amplitude too low | 4 | 33.993 | 1462.5632 | 52032.4873 | 5.3333 | 2500
10024 | 2023-08-16 11:25 | 41.7497 | POF3.3 (PSt3) | 2023-08-16 08:41 | Luka | 154.2541 | μmol/L | 12.0789 | °C | 1018 | hPa | Humid | 36 | -5 | Amplitude too low | 4 | 34.163 | 1466.8385 | 52027.8078 | 5.3333 | 2500
10036 | 2023-08-16 11:25 | 41.7996 | POF3.3 (PSt3) | 2023-08-16 08:41 | Luka | 154.9154 | μmol/L | 12.085 | °C | 1018 | hPa | Humid | 36 | -5 | Amplitude too low | 4 | 34.11 | 1464.9674 | 52032.9139 | 5.3333 | 2500
10048 | 2023-08-16 11:25 | 41.8494 | POF3.3 (PSt3) | 2023-08-16 08:41 | Luka | 154.0269 | μmol/L | 12.0728 | °C | 1018 | hPa | Humid | 36 | -5 | Amplitude too low | 4 | 34.183 | 1468.3209 | 52031.7728 | 5.3333 | 2500
10060 | 2023-08-16 11:25 | 41.9 | POF3.3 (PSt3) | 2023-08-16 08:41 | Luka | 153.7656 | μmol/L | 12.0728 | °C | 1018 | hPa | Humid | 36 | -5 | Amplitude too low | 4 | 34.203 | 1468.3836 | 52028.5483 | 5.3333 | 2500
10077 | 2023-08-16 11:25 | 41.9498 | POF3.3 (PSt3) | 2023-08-16 08:41 | Luka | 154.0803 | μmol/L | 12.0911 | °C | 1018 | hPa | Humid | 36 | -5 | Amplitude too low | 4 | 34.171 | 1467.18 | 52029.2888 | 5.3333 | 2500
10089 | 2023-08-16 11:25 | 41.9997 | POF3.3 (PSt3) | 2023-08-16 08:41 | Luka | 156.6038 | μmol/L | 12.0605 | °C | 1018 | hPa | Humid | 36 | -5 | Amplitude too low | 4 | 33.993 | 1466.5039 | 52031.8349 | 5.3333 | 2500
10097 | 2023-08-16 11:25 | 42.0495 | POF3.3 (PSt3) | 2023-08-16 08:41 | Luka | 154.0222 | μmol/L | 12.0667 | °C | 1018 | hPa | Humid | 36 | -5 | Amplitude too low | 4 | 34.186 | 1466.3648 | 52027.1354 | 5.3333 | 2500
10108 | 2023-08-16 11:25 | 42.0993 | POF3.3 (PSt3) | 2023-08-16 08:41 | Luka | 151.9276 | μmol/L | 12.0605 | °C | 1018 | hPa | Humid | 36 | -5 | Amplitude too low | 4 | 34.35 | 1461.6857 | 52031.4671 | 5.3333 | 2500
10120 | 2023-08-16 11:25 | 42.1498 | POF3.3 (PSt3) | 2023-08-16 08:41 | Luka | 154.5248 | μmol/L | 12.0728 | °C | 1018 | hPa | Humid | 36 | -5 | Amplitude too low | 4 | 34.145 | 1468.688 | 52033.0612 | 5.3333 | 2500
10132 | 2023-08-16 11:25 | 42.1997 | POF3.3 (PSt3) | 2023-08-16 08:41 | Luka | 153.4276 | μmol/L | 12.0911 | °C | 1018 | hPa | Humid | 36 | -5 | Amplitude too low | 4 | 34.221 | 1467.7549 | 52032.9515 | 5.3333 | 2500
10144 | 2023-08-16 11:25 | 42.2494 | POF3.3 (PSt3) | 2023-08-16 08:41 | Luka | 152.3322 | μmol/L | 12.0667 | °C | 1018 | hPa | Humid | 36 | -5 | Amplitude too low | 4 | 34.316 | 1467.8741 | 52032.1647 | 5.3333 | 2500
10156 | 2023-08-16 11:25 | 42.3001 | POF3.3 (PSt3) | 2023-08-16 08:41 | Luka | 153.1181 | μmol/L | 12.0605 | °C | 1018 | hPa | Humid | 36 | -5 | Amplitude too low | 4 | 34.258 | 1466.3708 | 52030.4676 | 5.3333 | 2500
10168 | 2023-08-16 11:25 | 42.3498 | POF3.3 (PSt3) | 2023-08-16 08:41 | Luka | 153.2444 | μmol/L | 12.0728 | °C | 1018 | hPa | Humid | 36 | -5 | Amplitude too low | 4 | 34.243 | 1467.275 | 52027.7037 | 5.3333 | 2500
10180 | 2023-08-16 11:25 | 42.3996 | POF3.3 (PSt3) | 2023-08-16 08:41 | Luka | 153.1747 | μmol/L | 12.0667 | °C | 1018 | hPa | Humid | 36 | -5 | Amplitude too low | 4 | 34.251 | 1467.6723 | 52023.8377 | 5.3333 | 2500
10192 | 2023-08-16 11:25 | 42.4494 | POF3.3 (PSt3) | 2023-08-16 08:41 | Luka | 152.8899 | μmol/L | 12.085 | °C | 1018 | hPa | Humid | 36 | -5 | Amplitude too low | 4 | 34.265 | 1469.4208 | 52029.4408 | 5.3333 | 2500
10204 | 2023-08-16 11:25 | 42.4999 | POF3.3 (PSt3) | 2023-08-16 08:41 | Luka | 154.4759 | μmol/L | 12.0605 | °C | 1018 | hPa | Humid | 36 | -5 | Amplitude too low | 4 | 34.154 | 1470.2726 | 52031.0944 | 5.3333 | 2500
10216 | 2023-08-16 11:26 | 42.5496 | POF3.3 (PSt3) | 2023-08-16 08:41 | Luka | 152.2584 | μmol/L | 12.0544 | °C | 1018 | hPa | Humid | 36 | -5 | Amplitude too low | 4 | 34.327 | 1468.7055 | 52035.5863 | 5.3333 | 2500
10228 | 2023-08-16 11:26 | 42.5995 | POF3.3 (PSt3) | 2023-08-16 08:41 | Luka | 151.1317 | μmol/L | 12.0789 | °C | 1018 | hPa | Humid | 36 | -5 | Amplitude too low | 4 | 34.404 | 1469.705 | 52031.7207 | 5.3333 | 2500
10240 | 2023-08-16 11:26 | 42.6501 | POF3.3 (PSt3) | 2023-08-16 08:41 | Luka | 153.3475 | μmol/L | 12.0544 | °C | 1018 | hPa | Humid | 36 | -5 | Amplitude too low | 4 | 34.243 | 1471.621 | 52031.226 | 5.3333 | 2500
10252 | 2023-08-16 11:26 | 42.6998 | POF3.3 (PSt3) | 2023-08-16 08:41 | Luka | 152.8232 | μmol/L | 12.0483 | °C | 1018 | hPa | Humid | 36 | -5 | Amplitude too low | 4 | 34.286 | 1471.2228 | 52032.5702 | 5.3333 | 2500
10264 | 2023-08-16 11:26 | 42.7496 | POF3.3 (PSt3) | 2023-08-16 08:41 | Luka | 153.9867 | μmol/L | 12.0544 | °C | 1018 | hPa | Humid | 36 | -5 | Amplitude too low | 4 | 34.194 | 1466.5629 | 52027.8511 | 5.3333 | 2500
10276 | 2023-08-16 11:26 | 42.7993 | POF3.3 (PSt3) | 2023-08-16 08:41 | Luka | 153.6816 | μmol/L | 12.0483 | °C | 1018 | hPa | Humid | 36 | -5 | Amplitude too low | 4 | 34.22 | 1470.0995 | 52028.4128 | 5.3333 | 2500
10288 | 2023-08-16 11:26 | 42.8501 | POF3.3 (PSt3) | 2023-08-16 08:41 | Luka | 153.2221 | μmol/L | 12.0605 | °C | 1018 | hPa | Humid | 36 | -5 | Amplitude too low | 4 | 34.25 | 1472.1777 | 52028.8155 | 5.3333 | 2500
10300 | 2023-08-16 11:26 | 42.8998 | POF3.3 (PSt3) | 2023-08-16 08:41 | Luka | 153.0012 | μmol/L | 12.0605 | °C | 1018 | hPa | Humid | 36 | -5 | Amplitude too low | 4 | 34.267 | 1468.6158 | 52036.2276 | 5.3333 | 2500
10312 | 2023-08-16 11:26 | 42.9497 | POF3.3 (PSt3) | 2023-08-16 08:41 | Luka | 152.4957 | μmol/L | 12.0605 | °C | 1018 | hPa | Humid | 36 | -5 | Amplitude too low | 4 | 34.306 | 1470.2462 | 52033.6785 | 5.3333 | 2500
10324 | 2023-08-16 11:26 | 42.9995 | POF3.3 (PSt3) | 2023-08-16 08:41 | Luka | 152.8705 | μmol/L | 12.0422 | °C | 1018 | hPa | Humid | 36 | -5 | Amplitude too low | 4 | 34.285 | 1472.8738 | 52032.2386 | 5.3333 | 2500
10341 | 2023-08-16 11:26 | 43.0493 | POF3.3 (PSt3) | 2023-08-16 08:41 | Luka | 151.9533 | μmol/L | 12.0605 | °C | 1018 | hPa | Humid | 36 | -5 | Amplitude too low | 4 | 34.348 | 1471.4755 | 52031.8328 | 5.3333 | 2500
10353 | 2023-08-16 11:26 | 43.1001 | POF3.3 (PSt3) | 2023-08-16 08:41 | Luka | 153.3075 | μmol/L | 12.036 | °C | 1018 | hPa | Humid | 36 | -5 | Amplitude too low | 4 | 34.254 | 1472.8671 | 52030.0598 | 5.3333 | 2500
10358 | 2023-08-16 11:26 | 43.1498 | POF3.3 (PSt3) | 2023-08-16 08:41 | Luka | 150.6403 | μmol/L | 12.0544 | °C | 1018 | hPa | Humid | 36 | -5 | Amplitude too low | 4 | 34.453 | 1476.3768 | 52032.8492 | 5.3333 | 2500
10372 | 2023-08-16 11:26 | 43.1995 | POF3.3 (PSt3) | 2023-08-16 08:41 | Luka | 151.9691 | μmol/L | 12.0299 | °C | 1018 | hPa | Humid | 36 | -5 | Amplitude too low | 4 | 34.36 | 1471.9963 | 52026.7026 | 5.3333 | 2500
10384 | 2023-08-16 11:26 | 43.2501 | POF3.3 (PSt3) | 2023-08-16 08:41 | Luka | 152.8399 | μmol/L | 12.036 | °C | 1018 | hPa | Humid | 36 | -5 | Amplitude too low | 4 | 34.29 | 1475.2357 | 52033.5706 | 5.3333 | 2500
10396 | 2023-08-16 11:26 | 43.2998 | POF3.3 (PSt3) | 2023-08-16 08:41 | Luka | 150.5847 | μmol/L | 12.0483 | °C | 1018 | hPa | Humid | 36 | -5 | Amplitude too low | 4 | 34.46 | 1473.0071 | 52030.0596 | 5.3333 | 2500
10408 | 2023-08-16 11:26 | 43.3494 | POF3.3 (PSt3) | 2023-08-16 08:41 | Luka | 152.8742 | μmol/L | 12.0299 | °C | 1018 | hPa | Humid | 36 | -5 | Amplitude too low | 4 | 34.29 | 1474.2793 | 52023.9865 | 5.3333 | 2500
10420 | 2023-08-16 11:26 | 43.4 | POF3.3 (PSt3) | 2023-08-16 08:41 | Luka | 150.6741 | μmol/L | 12.0483 | °C | 1018 | hPa | Humid | 36 | -5 | Amplitude too low | 4 | 34.453 | 1471.1852 | 52025.1974 | 5.3333 | 2500
10432 | 2023-08-16 11:26 | 43.4498 | POF3.3 (PSt3) | 2023-08-16 08:41 | Luka | 152.2243 | μmol/L | 12.0605 | °C | 1018 | hPa | Humid | 36 | -5 | Amplitude too low | 4 | 34.327 | 1471.5643 | 52035.6476 | 5.3333 | 2500
10444 | 2023-08-16 11:26 | 43.4996 | POF3.3 (PSt3) | 2023-08-16 08:41 | Luka | 152.9446 | μmol/L | 12.0544 | °C | 1018 | hPa | Humid | 36 | -5 | Amplitude too low | 4 | 34.274 | 1477.0132 | 52033.8423 | 5.3333 | 2500
10456 | 2023-08-16 11:27 | 43.5494 | POF3.3 (PSt3) | 2023-08-16 08:41 | Luka | 152.7667 | μmol/L | 12.0422 | °C | 1018 | hPa | Humid | 36 | -5 | Amplitude too low | 4 | 34.293 | 1475.4837 | 52029.0391 | 5.3333 | 2500
10468 | 2023-08-16 11:27 | 43.6 | POF3.3 (PSt3) | 2023-08-16 08:41 | Luka | 151.4636 | μmol/L | 12.0422 | °C | 1018 | hPa | Humid | 36 | -5 | Amplitude too low | 4 | 34.394 | 1476.0985 | 52029.4369 | 5.3333 | 2500
10480 | 2023-08-16 11:27 | 43.6497 | POF3.3 (PSt3) | 2023-08-16 08:41 | Luka | 153.9773 | μmol/L | 12.0422 | °C | 1018 | hPa | Humid | 36 | -5 | Amplitude too low | 4 | 34.2 | 1473.3446 | 52031.2483 | 5.3333 | 2500
10492 | 2023-08-16 11:27 | 43.6995 | POF3.3 (PSt3) | 2023-08-16 08:41 | Luka | 151.3526 | μmol/L | 12.0483 | °C | 1018 | hPa | Humid | 36 | -5 | Amplitude too low | 4 | 34.4 | 1474.6316 | 52029.6642 | 5.3333 | 2500
10504 | 2023-08-16 11:27 | 43.7493 | POF3.3 (PSt3) | 2023-08-16 08:41 | Luka | 151.3813 | μmol/L | 12.0177 | °C | 1018 | hPa | Humid | 36 | -5 | Amplitude too low | 4 | 34.411 | 1474.6659 | 52032.4933 | 5.3333 | 2500
10516 | 2023-08-16 11:27 | 43.7999 | POF3.3 (PSt3) | 2023-08-16 08:41 | Luka | 153.5038 | μmol/L | 12.0544 | °C | 1018 | hPa | Humid | 36 | -5 | Amplitude too low | 4 | 34.231 | 1473.8245 | 52032.5777 | 5.3333 | 2500
10528 | 2023-08-16 11:27 | 43.8497 | POF3.3 (PSt3) | 2023-08-16 08:41 | Luka | 150.6831 | μmol/L | 12.0605 | °C | 1018 | hPa | Humid | 36 | -5 | Amplitude too low | 4 | 34.447 | 1472.4544 | 52029.7148 | 5.3333 | 2500
10540 | 2023-08-16 11:27 | 43.8996 | POF3.3 (PSt3) | 2023-08-16 08:41 | Luka | 152.8028 | μmol/L | 12.0728 | °C | 1018 | hPa | Humid | 36 | -5 | Amplitude too low | 4 | 34.277 | 1474.0464 | 52029.7955 | 5.3333 | 2500
10552 | 2023-08-16 11:27 | 43.9494 | POF3.3 (PSt3) | 2023-08-16 08:41 | Luka | 148.9826 | μmol/L | 12.0789 | °C | 1018 | hPa | Humid | 36 | -5 | Amplitude too low | 4 | 34.573 | 1474.1951 | 52033.7136 | 5.3333 | 2500
10564 | 2023-08-16 11:27 | 44 | POF3.3 (PSt3) | 2023-08-16 08:41 | Luka | 151.3655 | μmol/L | 12.0483 | °C | 1018 | hPa | Humid | 36 | -5 | Amplitude too low | 4 | 34.399 | 1476.4097 | 52027.2335 | 5.3333 | 2500
10576 | 2023-08-16 11:27 | 44.0498 | POF3.3 (PSt3) | 2023-08-16 08:41 | Luka | 149.3149 | μmol/L | 12.0667 | °C | 1018 | hPa | Humid | 36 | -5 | Amplitude too low | 4 | 34.552 | 1479.8552 | 52028.5842 | 5.3333 | 2500
10588 | 2023-08-16 11:27 | 44.0995 | POF3.3 (PSt3) | 2023-08-16 08:41 | Luka | 152.7575 | μmol/L | 12.0299 | °C | 1018 | hPa | Humid | 36 | -5 | Amplitude too low | 4 | 34.299 | 1474.682 | 52032.8342 | 5.3333 | 2500
10600 | 2023-08-16 11:27 | 44.1493 | POF3.3 (PSt3) | 2023-08-16 08:41 | Luka | 151.0412 | μmol/L | 12.0605 | °C | 1018 | hPa | Humid | 36 | -5 | Amplitude too low | 4 | 34.419 | 1475.7004 | 52029.0893 | 5.3333 | 2500
10614 | 2023-08-16 11:27 | 44.2001 | POF3.3 (PSt3) | 2023-08-16 08:41 | Luka | 151.9912 | μmol/L | 12.0422 | °C | 1018 | hPa | Humid | 36 | -5 | Amplitude too low | 4 | 34.353 | 1479.7906 | 52030.675 | 5.3333 | 2500
10629 | 2023-08-16 11:27 | 44.2498 | POF3.3 (PSt3) | 2023-08-16 08:41 | Luka | 150.2743 | μmol/L | 12.0422 | °C | 1018 | hPa | Humid | 36 | -5 | Amplitude too low | 4 | 34.487 | 1474.4457 | 52029.001 | 5.3333 | 2500
10636 | 2023-08-16 11:27 | 44.2995 | POF3.3 (PSt3) | 2023-08-16 08:41 | Luka | 151.97 | μmol/L | 12.0483 | °C | 1018 | hPa | Humid | 36 | -5 | Amplitude too low | 4 | 34.352 | 1477.0886 | 52033.7745 | 5.3333 | 2500
10648 | 2023-08-16 11:27 | 44.3493 | POF3.3 (PSt3) | 2023-08-16 08:41 | Luka | 152.4514 | μmol/L | 12.036 | °C | 1018 | hPa | Humid | 36 | -5 | Amplitude too low | 4 | 34.32 | 1481.8981 | 52024.1484 | 5.3333 | 2500
10660 | 2023-08-16 11:27 | 44.3999 | POF3.3 (PSt3) | 2023-08-16 08:41 | Luka | 150.6058 | μmol/L | 12.0422 | °C | 1018 | hPa | Humid | 36 | -5 | Amplitude too low | 4 | 34.461 | 1475.886 | 52027.5908 | 5.3333 | 2500
10672 | 2023-08-16 11:27 | 44.4496 | POF3.3 (PSt3) | 2023-08-16 08:41 | Luka | 150.1814 | μmol/L | 12.0544 | °C | 1018 | hPa | Humid | 36 | -5 | Amplitude too low | 4 | 34.489 | 1480.9794 | 52031.5099 | 5.3333 | 2500
10684 | 2023-08-16 11:27 | 44.4994 | POF3.3 (PSt3) | 2023-08-16 08:41 | Luka | 149.7113 | μmol/L | 12.0544 | °C | 1018 | hPa | Humid | 36 | -5 | Amplitude too low | 4 | 34.526 | 1480.5353 | 52032.8398 | 5.3333 | 2500
10696 | 2023-08-16 11:28 | 44.55 | POF3.3 (PSt3) | 2023-08-16 08:41 | Luka | 152.0906 | μmol/L | 12.0544 | °C | 1018 | hPa | Humid | 36 | -5 | Amplitude too low | 4 | 34.34 | 1479.8962 | 52031.1885 | 5.3333 | 2500
10708 | 2023-08-16 11:28 | 44.5997 | POF3.3 (PSt3) | 2023-08-16 08:41 | Luka | 152.664 | μmol/L | 12.0605 | °C | 1018 | hPa | Humid | 36 | -5 | Amplitude too low | 4 | 34.293 | 1479.0454 | 52031.6498 | 5.3333 | 2500
10720 | 2023-08-16 11:28 | 44.6494 | POF3.3 (PSt3) | 2023-08-16 08:41 | Luka | 149.4698 | μmol/L | 12.036 | °C | 1018 | hPa | Humid | 36 | -5 | Amplitude too low | 4 | 34.553 | 1480.6664 | 52037.7936 | 5.3333 | 2500
10732 | 2023-08-16 11:28 | 44.7 | POF3.3 (PSt3) | 2023-08-16 08:41 | Luka | 150.1387 | μmol/L | 12.0483 | °C | 1018 | hPa | Humid | 36 | -5 | Amplitude too low | 4 | 34.495 | 1481.4741 | 52033.4446 | 5.3333 | 2500
10744 | 2023-08-16 11:28 | 44.7498 | POF3.3 (PSt3) | 2023-08-16 08:41 | Luka | 150.9463 | μmol/L | 12.036 | °C | 1018 | hPa | Humid | 36 | -5 | Amplitude too low | 4 | 34.437 | 1479.9056 | 52032.8645 | 5.3333 | 2500
10756 | 2023-08-16 11:28 | 44.7995 | POF3.3 (PSt3) | 2023-08-16 08:41 | Luka | 150.2189 | μmol/L | 12.036 | °C | 1018 | hPa | Humid | 36 | -5 | Amplitude too low | 4 | 34.494 | 1481.7489 | 52030.2916 | 5.3333 | 2500
10768 | 2023-08-16 11:28 | 44.8494 | POF3.3 (PSt3) | 2023-08-16 08:41 | Luka | 150.7966 | μmol/L | 12.0238 | °C | 1018 | hPa | Humid | 36 | -5 | Amplitude too low | 4 | 34.454 | 1479.0355 | 52034.7939 | 5.3333 | 2500
10780 | 2023-08-16 11:28 | 44.8999 | POF3.3 (PSt3) | 2023-08-16 08:41 | Luka | 149.423 | μmol/L | 12.0238 | °C | 1018 | hPa | Humid | 36 | -5 | Amplitude too low | 4 | 34.562 | 1480.1073 | 52030.7466 | 5.3333 | 2500
10792 | 2023-08-16 11:28 | 44.9497 | POF3.3 (PSt3) | 2023-08-16 08:41 | Luka | 150.6922 | μmol/L | 12.0728 | °C | 1018 | hPa | Humid | 36 | -5 | Amplitude too low | 4 | 34.441 | 1483.1667 | 52033.4633 | 5.3333 | 2500
10804 | 2023-08-16 11:28 | 44.9995 | POF3.3 (PSt3) | 2023-08-16 08:41 | Luka | 149.2636 | μmol/L | 12.0483 | °C | 1018 | hPa | Humid | 36 | -5 | Amplitude too low | 4 | 34.564 | 1478.2776 | 52026.8918 | 5.3333 | 2500
10816 | 2023-08-16 11:28 | 45.0493 | POF3.3 (PSt3) | 2023-08-16 08:41 | Luka | 148.6668 | μmol/L | 12.0605 | °C | 1018 | hPa | Humid | 36 | -5 | Amplitude too low | 4 | 34.606 | 1483.2443 | 52026.1568 | 5.3333 | 2500
10828 | 2023-08-16 11:28 | 45.0999 | POF3.3 (PSt3) | 2023-08-16 08:41 | Luka | 150.1463 | μmol/L | 12.0238 | °C | 1018 | hPa | Humid | 36 | -5 | Amplitude too low | 4 | 34.505 | 1480.9334 | 52032.3936 | 5.3333 | 2500
10840 | 2023-08-16 11:28 | 45.1497 | POF3.3 (PSt3) | 2023-08-16 08:41 | Luka | 149.0192 | μmol/L | 12.0422 | °C | 1018 | hPa | Humid | 36 | -5 | Amplitude too low | 4 | 34.586 | 1480.2185 | 52026.4137 | 5.3333 | 2500
10852 | 2023-08-16 11:28 | 45.1996 | POF3.3 (PSt3) | 2023-08-16 08:41 | Luka | 150.8485 | μmol/L | 12.0422 | °C | 1018 | hPa | Humid | 36 | -5 | Amplitude too low | 4 | 34.442 | 1483.5595 | 52033.3777 | 5.3333 | 2500
10864 | 2023-08-16 11:28 | 45.2493 | POF3.3 (PSt3) | 2023-08-16 08:41 | Luka | 150.554 | μmol/L | 12.0238 | °C | 1018 | hPa | Humid | 36 | -5 | Amplitude too low | 4 | 34.473 | 1482.6867 | 52029.7038 | 5.3333 | 2500
10876 | 2023-08-16 11:28 | 45.2999 | POF3.3 (PSt3) | 2023-08-16 08:41 | Luka | 149.7404 | μmol/L | 12.0422 | °C | 1018 | hPa | Humid | 36 | -5 | Amplitude too low | 4 | 34.529 | 1484.6404 | 52033.0628 | 5.3333 | 2500
10891 | 2023-08-16 11:28 | 45.3497 | POF3.3 (PSt3) | 2023-08-16 08:41 | Luka | 149.0268 | μmol/L | 12.0177 | °C | 1018 | hPa | Humid | 36 | -5 | Amplitude too low | 4 | 34.596 | 1480.8841 | 52029.9375 | 5.3333 | 2500
10901 | 2023-08-16 11:28 | 45.3995 | POF3.3 (PSt3) | 2023-08-16 08:41 | Luka | 148.9769 | μmol/L | 12.036 | °C | 1018 | hPa | Humid | 36 | -5 | Amplitude too low | 4 | 34.592 | 1485.2253 | 52030.5188 | 5.3333 | 2500
10912 | 2023-08-16 11:28 | 45.4493 | POF3.3 (PSt3) | 2023-08-16 08:41 | Luka | 149.3559 | μmol/L | 12.036 | °C | 1018 | hPa | Humid | 36 | -5 | Amplitude too low | 4 | 34.562 | 1485.8245 | 52037.3638 | 5.3333 | 2500
10924 | 2023-08-16 11:28 | 45.4999 | POF3.3 (PSt3) | 2023-08-16 08:41 | Luka | 149.213 | μmol/L | 12.0483 | °C | 1018 | hPa | Humid | 36 | -5 | Amplitude too low | 4 | 34.568 | 1482.9305 | 52028.7436 | 5.3333 | 2500
10936 | 2023-08-16 11:29 | 45.5496 | POF3.3 (PSt3) | 2023-08-16 08:41 | Luka | 148.2181 | μmol/L | 12.0483 | °C | 1018 | hPa | Humid | 36 | -5 | Amplitude too low | 4 | 34.647 | 1484.6783 | 52034.4372 | 5.3333 | 2500
10948 | 2023-08-16 11:29 | 45.5993 | POF3.3 (PSt3) | 2023-08-16 08:41 | Luka | 150.3634 | μmol/L | 12.0422 | °C | 1018 | hPa | Humid | 36 | -5 | Amplitude too low | 4 | 34.48 | 1487.6016 | 52029.3906 | 5.3333 | 2500
10960 | 2023-08-16 11:29 | 45.6493 | POF3.3 (PSt3) | 2023-08-16 08:41 | Luka | 149.9645 | μmol/L | 12.036 | °C | 1018 | hPa | Humid | 36 | -5 | Amplitude too low | 4 | 34.514 | 1483.264 | 52033.3492 | 5.3333 | 2500
10972 | 2023-08-16 11:29 | 45.6998 | POF3.3 (PSt3) | 2023-08-16 08:41 | Luka | 146.7991 | μmol/L | 12.0544 | °C | 1018 | hPa | Humid | 36 | -5 | Amplitude too low | 4 | 34.758 | 1487.3229 | 52032.6881 | 5.3333 | 2500
10984 | 2023-08-16 11:29 | 45.7496 | POF3.3 (PSt3) | 2023-08-16 08:41 | Luka | 148.4567 | μmol/L | 12.0483 | °C | 1018 | hPa | Humid | 36 | -5 | Amplitude too low | 4 | 34.628 | 1483.2163 | 52034.6761 | 5.3333 | 2500
10996 | 2023-08-16 11:29 | 45.7995 | POF3.3 (PSt3) | 2023-08-16 08:41 | Luka | 151.2063 | μmol/L | 12.0238 | °C | 1018 | hPa | Humid | 36 | -5 | Amplitude too low | 4 | 34.422 | 1489.8414 | 52028.2553 | 5.3333 | 2500
11008 | 2023-08-16 11:29 | 45.85 | POF3.3 (PSt3) | 2023-08-16 08:41 | Luka | 148.2175 | μmol/L | 12.0299 | °C | 1018 | hPa | Humid | 36 | -5 | Amplitude too low | 4 | 34.655 | 1486.7096 | 52033.4161 | 5.3333 | 2500
11020 | 2023-08-16 11:29 | 45.8998 | POF3.3 (PSt3) | 2023-08-16 08:41 | Luka | 148.9315 | μmol/L | 12.0605 | °C | 1018 | hPa | Humid | 36 | -5 | Amplitude too low | 4 | 34.585 | 1485.6902 | 52030.1588 | 5.3333 | 2500
11032 | 2023-08-16 11:29 | 45.9495 | POF3.3 (PSt3) | 2023-08-16 08:41 | Luka | 149.2162 | μmol/L | 12.0177 | °C | 1018 | hPa | Humid | 36 | -5 | Amplitude too low | 4 | 34.581 | 1486.0914 | 52033.0987 | 5.3333 | 2500
11044 | 2023-08-16 11:29 | 45.9993 | POF3.3 (PSt3) | 2023-08-16 08:41 | Luka | 148.8124 | μmol/L | 12.0177 | °C | 1018 | hPa | Humid | 36 | -5 | Amplitude too low | 4 | 34.613 | 1487.5151 | 52033.5894 | 5.3333 | 2500
11056 | 2023-08-16 11:29 | 46.0499 | POF3.3 (PSt3) | 2023-08-16 08:41 | Luka | 149.8121 | μmol/L | 12.036 | °C | 1018 | hPa | Humid | 36 | -5 | Amplitude too low | 4 | 34.526 | 1486.9305 | 52033.8512 | 5.3333 | 2500
11068 | 2023-08-16 11:29 | 46.0996 | POF3.3 (PSt3) | 2023-08-16 08:41 | Luka | 148.2344 | μmol/L | 12.036 | °C | 1018 | hPa | Humid | 36 | -5 | Amplitude too low | 4 | 34.651 | 1487.2337 | 52033.0795 | 5.3333 | 2500
11080 | 2023-08-16 11:29 | 46.1493 | POF3.3 (PSt3) | 2023-08-16 08:41 | Luka | 149.5072 | μmol/L | 12.0177 | °C | 1018 | hPa | Humid | 36 | -5 | Amplitude too low | 4 | 34.558 | 1487.3809 | 52036.0491 | 5.3333 | 2500
11092 | 2023-08-16 11:29 | 46.1999 | POF3.3 (PSt3) | 2023-08-16 08:41 | Luka | 148.779 | μmol/L | 12.0238 | °C | 1018 | hPa | Humid | 36 | -5 | Amplitude too low | 4 | 34.613 | 1484.9795 | 52031.1931 | 5.3333 | 2500
11104 | 2023-08-16 11:29 | 46.2496 | POF3.3 (PSt3) | 2023-08-16 08:41 | Luka | 147.7535 | μmol/L | 12.0116 | °C | 1018 | hPa | Humid | 36 | -5 | Amplitude too low | 4 | 34.7 | 1487.5666 | 52033.5726 | 5.3333 | 2500
11116 | 2023-08-16 11:29 | 46.2994 | POF3.3 (PSt3) | 2023-08-16 08:41 | Luka | 147.8748 | μmol/L | 12.0238 | °C | 1018 | hPa | Humid | 36 | -5 | Amplitude too low | 4 | 34.685 | 1487.5605 | 52031.4183 | 5.3333 | 2500
11128 | 2023-08-16 11:29 | 46.3499 | POF3.3 (PSt3) | 2023-08-16 08:41 | Luka | 148.1172 | μmol/L | 12.0299 | °C | 1018 | hPa | Humid | 36 | -5 | Amplitude too low | 4 | 34.663 | 1487.2167 | 52033.6676 | 5.3333 | 2500
11140 | 2023-08-16 11:29 | 46.3997 | POF3.3 (PSt3) | 2023-08-16 08:41 | Luka | 148.6612 | μmol/L | 12.0177 | °C | 1018 | hPa | Humid | 36 | -5 | Amplitude too low | 4 | 34.625 | 1487.1562 | 52038.8308 | 5.3333 | 2500
11153 | 2023-08-16 11:29 | 46.4494 | POF3.3 (PSt3) | 2023-08-16 08:41 | Luka | 148.0714 | μmol/L | 12.036 | °C | 1018 | hPa | Humid | 36 | -5 | Amplitude too low | 4 | 34.664 | 1484.2911 | 52027.9033 | 5.3333 | 2500
11169 | 2023-08-16 11:29 | 46.5 | POF3.3 (PSt3) | 2023-08-16 08:41 | Luka | 147.2465 | μmol/L | 12.036 | °C | 1018 | hPa | Humid | 36 | -5 | Amplitude too low | 4 | 34.73 | 1488.3069 | 52034.3451 | 5.3333 | 2500
11176 | 2023-08-16 11:30 | 46.5498 | POF3.3 (PSt3) | 2023-08-16 08:41 | Luka | 148.4234 | μmol/L | 12.0544 | °C | 1018 | hPa | Humid | 36 | -5 | Amplitude too low | 4 | 34.628 | 1487.5273 | 52032.234 | 5.3333 | 2500
11188 | 2023-08-16 11:30 | 46.5996 | POF3.3 (PSt3) | 2023-08-16 08:41 | Luka | 149.3097 | μmol/L | 12.0422 | °C | 1018 | hPa | Humid | 36 | -5 | Amplitude too low | 4 | 34.563 | 1490.5428 | 52032.8148 | 5.3333 | 2500
11200 | 2023-08-16 11:30 | 46.6493 | POF3.3 (PSt3) | 2023-08-16 08:41 | Luka | 150.0109 | μmol/L | 12.0299 | °C | 1018 | hPa | Humid | 36 | -5 | Amplitude too low | 4 | 34.513 | 1490.7369 | 52038.8209 | 5.3333 | 2500
11212 | 2023-08-16 11:30 | 46.7 | POF3.3 (PSt3) | 2023-08-16 08:41 | Luka | 149.5832 | μmol/L | 12.0177 | °C | 1018 | hPa | Humid | 36 | -5 | Amplitude too low | 4 | 34.552 | 1487.8598 | 52033.125 | 5.3333 | 2500
11224 | 2023-08-16 11:30 | 46.7499 | POF3.3 (PSt3) | 2023-08-16 08:41 | Luka | 147.1545 | μmol/L | 12.0116 | °C | 1018 | hPa | Humid | 36 | -5 | Amplitude too low | 4 | 34.748 | 1492.2719 | 52031.2426 | 5.3333 | 2500
11236 | 2023-08-16 11:30 | 46.7996 | POF3.3 (PSt3) | 2023-08-16 08:41 | Luka | 147.9417 | μmol/L | 12.0299 | °C | 1018 | hPa | Humid | 36 | -5 | Amplitude too low | 4 | 34.677 | 1486.964 | 52027.0621 | 5.3333 | 2500
11248 | 2023-08-16 11:30 | 46.8495 | POF3.3 (PSt3) | 2023-08-16 08:41 | Luka | 146.6984 | μmol/L | 11.9993 | °C | 1018 | hPa | Humid | 36 | -5 | Amplitude too low | 4 | 34.79 | 1489.2947 | 52035.9552 | 5.3333 | 2500
11260 | 2023-08-16 11:30 | 46.9001 | POF3.3 (PSt3) | 2023-08-16 08:41 | Luka | 147.5579 | μmol/L | 12.0177 | °C | 1018 | hPa | Humid | 36 | -5 | Amplitude too low | 4 | 34.713 | 1494.4917 | 52037.4726 | 5.3333 | 2500
11272 | 2023-08-16 11:30 | 46.9499 | POF3.3 (PSt3) | 2023-08-16 08:41 | Luka | 147.9455 | μmol/L | 12.0177 | °C | 1018 | hPa | Humid | 36 | -5 | Amplitude too low | 4 | 34.682 | 1492.5118 | 52035.2473 | 5.3333 | 2500
11284 | 2023-08-16 11:30 | 46.9995 | POF3.3 (PSt3) | 2023-08-16 08:41 | Luka | 147.2714 | μmol/L | 12.036 | °C | 1018 | hPa | Humid | 36 | -5 | Amplitude too low | 4 | 34.728 | 1490.1802 | 52037.3837 | 5.3333 | 2500
11296 | 2023-08-16 11:30 | 47.05 | POF3.3 (PSt3) | 2023-08-16 08:41 | Luka | 146.6077 | μmol/L | 12.0116 | °C | 1018 | hPa | Humid | 36 | -5 | Amplitude too low | 4 | 34.792 | 1487.192 | 52031.7608 | 5.3333 | 2500
11308 | 2023-08-16 11:30 | 47.0997 | POF3.3 (PSt3) | 2023-08-16 08:41 | Luka | 145.8038 | μmol/L | 12.0116 | °C | 1018 | hPa | Humid | 36 | -5 | Amplitude too low | 4 | 34.857 | 1493.5199 | 52034.8462 | 5.3333 | 2500
11320 | 2023-08-16 11:30 | 47.1494 | POF3.3 (PSt3) | 2023-08-16 08:41 | Luka | 147.6415 | μmol/L | 12.0299 | °C | 1018 | hPa | Humid | 36 | -5 | Amplitude too low | 4 | 34.701 | 1494.9108 | 52035.6913 | 5.3333 | 2500
11332 | 2023-08-16 11:30 | 47.1993 | POF3.3 (PSt3) | 2023-08-16 08:41 | Luka | 146.063 | μmol/L | 12.0116 | °C | 1018 | hPa | Humid | 36 | -5 | Amplitude too low | 4 | 34.836 | 1492.3848 | 52030.3048 | 5.3333 | 2500
11344 | 2023-08-16 11:30 | 47.2499 | POF3.3 (PSt3) | 2023-08-16 08:41 | Luka | 146.6625 | μmol/L | 12.0544 | °C | 1018 | hPa | Humid | 36 | -5 | Amplitude too low | 4 | 34.769 | 1493.1759 | 52037.8132 | 5.3333 | 2500
11356 | 2023-08-16 11:30 | 47.2996 | POF3.3 (PSt3) | 2023-08-16 08:41 | Luka | 147.6083 | μmol/L | 12.036 | °C | 1018 | hPa | Humid | 36 | -5 | Amplitude too low | 4 | 34.701 | 1493.2516 | 52032.6309 | 5.3333 | 2500
11368 | 2023-08-16 11:30 | 47.3494 | POF3.3 (PSt3) | 2023-08-16 08:41 | Luka | 146.1661 | μmol/L | 12.0177 | °C | 1018 | hPa | Humid | 36 | -5 | Amplitude too low | 4 | 34.825 | 1494.0765 | 52033.0938 | 5.3333 | 2500
11380 | 2023-08-16 11:30 | 47.4 | POF3.3 (PSt3) | 2023-08-16 08:41 | Luka | 144.9805 | μmol/L | 12.0299 | °C | 1018 | hPa | Humid | 36 | -5 | Amplitude too low | 4 | 34.916 | 1493.3774 | 52031.2048 | 5.3333 | 2500
11392 | 2023-08-16 11:30 | 47.4499 | POF3.3 (PSt3) | 2023-08-16 08:41 | Luka | 147.0099 | μmol/L | 12.036 | °C | 1018 | hPa | Humid | 36 | -5 | Amplitude too low | 4 | 34.749 | 1492.8649 | 52035.6174 | 5.3333 | 2500
11404 | 2023-08-16 11:30 | 47.4997 | POF3.3 (PSt3) | 2023-08-16 08:41 | Luka | 146.9932 | μmol/L | 12.0299 | °C | 1018 | hPa | Humid | 36 | -5 | Amplitude too low | 4 | 34.753 | 1490.9006 | 52028.6685 | 5.3333 | 2500
11416 | 2023-08-16 11:31 | 47.5494 | POF3.3 (PSt3) | 2023-08-16 08:41 | Luka | 148.3971 | μmol/L | 12.0177 | °C | 1018 | hPa | Humid | 36 | -5 | Amplitude too low | 4 | 34.646 | 1494.4315 | 52028.4793 | 5.3333 | 2500
11430 | 2023-08-16 11:31 | 47.6 | POF3.3 (PSt3) | 2023-08-16 08:41 | Luka | 146.7279 | μmol/L | 12.0238 | °C | 1018 | hPa | Humid | 36 | -5 | Amplitude too low | 4 | 34.777 | 1497.6305 | 52034.5766 | 5.3333 | 2500
11445 | 2023-08-16 11:31 | 47.6498 | POF3.3 (PSt3) | 2023-08-16 08:41 | Luka | 146.5247 | μmol/L | 11.9993 | °C | 1018 | hPa | Humid | 36 | -5 | Amplitude too low | 4 | 34.804 | 1493.8639 | 52034.3211 | 5.3333 | 2500
11451 | 2023-08-16 11:31 | 47.6996 | POF3.3 (PSt3) | 2023-08-16 08:41 | Luka | 146.4922 | μmol/L | 12.0238 | °C | 1018 | hPa | Humid | 36 | -5 | Amplitude too low | 4 | 34.796 | 1495.6891 | 52031.809 | 5.3333 | 2500
11464 | 2023-08-16 11:31 | 47.7496 | POF3.3 (PSt3) | 2023-08-16 08:41 | Luka | 145.644 | μmol/L | 12.0299 | °C | 1018 | hPa | Humid | 36 | -5 | Amplitude too low | 4 | 34.862 | 1493.2081 | 52030.6799 | 5.3333 | 2500
11476 | 2023-08-16 11:31 | 47.7993 | POF3.3 (PSt3) | 2023-08-16 08:41 | Luka | 145.2462 | μmol/L | 12.0238 | °C | 1018 | hPa | Humid | 36 | -5 | Amplitude too low | 4 | 34.897 | 1495.1145 | 52030.8876 | 5.3333 | 2500
11488 | 2023-08-16 11:31 | 47.8499 | POF3.3 (PSt3) | 2023-08-16 08:41 | Luka | 147.1507 | μmol/L | 12.0238 | °C | 1018 | hPa | Humid | 36 | -5 | Amplitude too low | 4 | 34.743 | 1493.9635 | 52033.3733 | 5.3333 | 2500
11500 | 2023-08-16 11:31 | 47.8998 | POF3.3 (PSt3) | 2023-08-16 08:41 | Luka | 146.5004 | μmol/L | 12.0177 | °C | 1018 | hPa | Humid | 36 | -5 | Amplitude too low | 4 | 34.798 | 1492.9165 | 52034.9252 | 5.3333 | 2500
11512 | 2023-08-16 11:31 | 47.9495 | POF3.3 (PSt3) | 2023-08-16 08:41 | Luka | 146.748 | μmol/L | 11.9993 | °C | 1018 | hPa | Humid | 36 | -5 | Amplitude too low | 4 | 34.786 | 1496.8228 | 52031.7892 | 5.3333 | 2500
11524 | 2023-08-16 11:31 | 47.9993 | POF3.3 (PSt3) | 2023-08-16 08:41 | Luka | 145.1031 | μmol/L | 12.0299 | °C | 1018 | hPa | Humid | 36 | -5 | Amplitude too low | 4 | 34.906 | 1498.4901 | 52031.0539 | 5.3333 | 2500
11536 | 2023-08-16 11:31 | 48.0499 | POF3.3 (PSt3) | 2023-08-16 08:41 | Luka | 143.9341 | μmol/L | 12.0177 | °C | 1018 | hPa | Humid | 36 | -5 | Amplitude too low | 4 | 35.007 | 1497.3409 | 52032.2897 | 5.3333 | 2500
11548 | 2023-08-16 11:31 | 48.0997 | POF3.3 (PSt3) | 2023-08-16 08:41 | Luka | 146.8067 | μmol/L | 12.0299 | °C | 1018 | hPa | Humid | 36 | -5 | Amplitude too low | 4 | 34.768 | 1496.271 | 52032.2113 | 5.3333 | 2500
11560 | 2023-08-16 11:31 | 48.1495 | POF3.3 (PSt3) | 2023-08-16 08:41 | Luka | 146.3146 | μmol/L | 12.0177 | °C | 1018 | hPa | Humid | 36 | -5 | Amplitude too low | 4 | 34.813 | 1499.1046 | 52031.1162 | 5.3333 | 2500
11572 | 2023-08-16 11:31 | 48.1993 | POF3.3 (PSt3) | 2023-08-16 08:41 | Luka | 146.5623 | μmol/L | 12.0177 | °C | 1018 | hPa | Humid | 36 | -5 | Amplitude too low | 4 | 34.793 | 1497.0327 | 52038.0803 | 5.3333 | 2500
11584 | 2023-08-16 11:31 | 48.2499 | POF3.3 (PSt3) | 2023-08-16 08:41 | Luka | 145.7133 | μmol/L | 12.0054 | °C | 1018 | hPa | Humid | 36 | -5 | Amplitude too low | 4 | 34.867 | 1497.1333 | 52034.1923 | 5.3333 | 2500
11596 | 2023-08-16 11:31 | 48.2997 | POF3.3 (PSt3) | 2023-08-16 08:41 | Luka | 147.9369 | μmol/L | 12.0054 | °C | 1018 | hPa | Humid | 36 | -5 | Amplitude too low | 4 | 34.688 | 1499.9645 | 52032.8289 | 5.3333 | 2500
11608 | 2023-08-16 11:31 | 48.3495 | POF3.3 (PSt3) | 2023-08-16 08:41 | Luka | 146.1742 | μmol/L | 12.0116 | °C | 1018 | hPa | Humid | 36 | -5 | Amplitude too low | 4 | 34.827 | 1500.2172 | 52034.852 | 5.3333 | 2500
11620 | 2023-08-16 11:31 | 48.4001 | POF3.3 (PSt3) | 2023-08-16 08:41 | Luka | 144.1491 | μmol/L | 12.0116 | °C | 1018 | hPa | Humid | 36 | -5 | Amplitude too low | 4 | 34.992 | 1497.7065 | 52035.132 | 5.3333 | 2500
11632 | 2023-08-16 11:31 | 48.4498 | POF3.3 (PSt3) | 2023-08-16 08:41 | Luka | 144.6495 | μmol/L | 12.0116 | °C | 1018 | hPa | Humid | 36 | -5 | Amplitude too low | 4 | 34.951 | 1499.1491 | 52033.6287 | 5.3333 | 2500
11644 | 2023-08-16 11:31 | 48.4995 | POF3.3 (PSt3) | 2023-08-16 08:41 | Luka | 145.8161 | μmol/L | 12.0116 | °C | 1018 | hPa | Humid | 36 | -5 | Amplitude too low | 4 | 34.856 | 1500.9908 | 52040.4918 | 5.3333 | 2500
11656 | 2023-08-16 11:32 | 48.55 | POF3.3 (PSt3) | 2023-08-16 08:41 | Luka | 144.8002 | μmol/L | 11.9993 | °C | 1018 | hPa | Humid | 36 | -5 | Amplitude too low | 4 | 34.944 | 1493.7999 | 52032.4642 | 5.3333 | 2500
11668 | 2023-08-16 11:32 | 48.5998 | POF3.3 (PSt3) | 2023-08-16 08:41 | Luka | 145.9229 | μmol/L | 12.0054 | °C | 1018 | hPa | Humid | 36 | -5 | Amplitude too low | 4 | 34.85 | 1502.1661 | 52033.6106 | 5.3333 | 2500
11681 | 2023-08-16 11:32 | 48.6495 | POF3.3 (PSt3) | 2023-08-16 08:41 | Luka | 143.5493 | μmol/L | 12.0054 | °C | 1018 | hPa | Humid | 36 | -5 | Amplitude too low | 4 | 35.044 | 1500.7029 | 52033.5252 | 5.3333 | 2500
11697 | 2023-08-16 11:32 | 48.6993 | POF3.3 (PSt3) | 2023-08-16 08:41 | Luka | 144.9146 | μmol/L | 12.0054 | °C | 1018 | hPa | Humid | 36 | -5 | Amplitude too low | 4 | 34.932 | 1499.5516 | 52032.2363 | 5.3333 | 2500
11703 | 2023-08-16 11:32 | 48.7499 | POF3.3 (PSt3) | 2023-08-16 08:41 | Luka | 144.7223 | μmol/L | 11.9748 | °C | 1018 | hPa | Humid | 36 | -5 | Amplitude too low | 4 | 34.961 | 1499.9669 | 52035.8381 | 5.3333 | 2500
11716 | 2023-08-16 11:32 | 48.7997 | POF3.3 (PSt3) | 2023-08-16 08:41 | Luka | 144.1854 | μmol/L | 11.9932 | °C | 1018 | hPa | Humid | 36 | -5 | Amplitude too low | 4 | 34.997 | 1503.0855 | 52036.3843 | 5.3333 | 2500
11728 | 2023-08-16 11:32 | 48.8494 | POF3.3 (PSt3) | 2023-08-16 08:41 | Luka | 145.0369 | μmol/L | 11.9871 | °C | 1018 | hPa | Humid | 36 | -5 | Amplitude too low | 4 | 34.93 | 1498.6281 | 52030.297 | 5.3333 | 2500
11740 | 2023-08-16 11:32 | 48.8993 | POF3.3 (PSt3) | 2023-08-16 08:41 | Luka | 143.9662 | μmol/L | 11.9932 | °C | 1018 | hPa | Humid | 36 | -5 | Amplitude too low | 4 | 35.015 | 1498.1872 | 52034.3764 | 5.3333 | 2500
11752 | 2023-08-16 11:32 | 48.9499 | POF3.3 (PSt3) | 2023-08-16 08:41 | Luka | 146.3966 | μmol/L | 11.9932 | °C | 1018 | hPa | Humid | 36 | -5 | Amplitude too low | 4 | 34.817 | 1501.9542 | 52036.6599 | 5.3333 | 2500
11764 | 2023-08-16 11:32 | 48.9996 | POF3.3 (PSt3) | 2023-08-16 08:41 | Luka | 146.0009 | μmol/L | 11.9932 | °C | 1018 | hPa | Humid | 36 | -5 | Amplitude too low | 4 | 34.849 | 1504.5666 | 52035.8374 | 5.3333 | 2500
11776 | 2023-08-16 11:32 | 49.0495 | POF3.3 (PSt3) | 2023-08-16 08:41 | Luka | 145.4052 | μmol/L | 11.9871 | °C | 1018 | hPa | Humid | 36 | -5 | Amplitude too low | 4 | 34.9 | 1503.4682 | 52037.3694 | 5.3333 | 2500
11788 | 2023-08-16 11:32 | 49.1 | POF3.3 (PSt3) | 2023-08-16 08:41 | Luka | 143.7148 | μmol/L | 11.981 | °C | 1018 | hPa | Humid | 36 | -5 | Amplitude too low | 4 | 35.041 | 1501.6047 | 52037.3674 | 5.3333 | 2500
11800 | 2023-08-16 11:32 | 49.1498 | POF3.3 (PSt3) | 2023-08-16 08:41 | Luka | 144.9552 | μmol/L | 11.9932 | °C | 1018 | hPa | Humid | 36 | -5 | Amplitude too low | 4 | 34.934 | 1500.2915 | 52041.2631 | 5.3333 | 2500
11812 | 2023-08-16 11:32 | 49.1996 | POF3.3 (PSt3) | 2023-08-16 08:41 | Luka | 145.5036 | μmol/L | 11.9871 | °C | 1018 | hPa | Humid | 36 | -5 | Amplitude too low | 4 | 34.892 | 1503.2426 | 52032.112 | 5.3333 | 2500
11824 | 2023-08-16 11:32 | 49.2494 | POF3.3 (PSt3) | 2023-08-16 08:41 | Luka | 145.0369 | μmol/L | 11.9871 | °C | 1018 | hPa | Humid | 36 | -5 | Amplitude too low | 4 | 34.93 | 1503.7646 | 52033.2375 | 5.3333 | 2500
11836 | 2023-08-16 11:32 | 49.2999 | POF3.3 (PSt3) | 2023-08-16 08:41 | Luka | 145.7133 | μmol/L | 12.0054 | °C | 1018 | hPa | Humid | 36 | -5 | Amplitude too low | 4 | 34.867 | 1500.9893 | 52034.2424 | 5.3333 | 2500
11848 | 2023-08-16 11:32 | 49.3496 | POF3.3 (PSt3) | 2023-08-16 08:41 | Luka | 144.8163 | μmol/L | 11.9871 | °C | 1018 | hPa | Humid | 36 | -5 | Amplitude too low | 4 | 34.948 | 1502.2639 | 52036.8676 | 5.3333 | 2500
11860 | 2023-08-16 11:32 | 49.3994 | POF3.3 (PSt3) | 2023-08-16 08:41 | Luka | 144.8695 | μmol/L | 11.9932 | °C | 1018 | hPa | Humid | 36 | -5 | Amplitude too low | 4 | 34.941 | 1504.1538 | 52033.6839 | 5.3333 | 2500
11872 | 2023-08-16 11:32 | 49.4493 | POF3.3 (PSt3) | 2023-08-16 08:41 | Luka | 143.3311 | μmol/L | 12.0054 | °C | 1018 | hPa | Humid | 36 | -5 | Amplitude too low | 4 | 35.062 | 1501.2459 | 52033.8413 | 5.3333 | 2500
11884 | 2023-08-16 11:32 | 49.4998 | POF3.3 (PSt3) | 2023-08-16 08:41 | Luka | 146.5371 | μmol/L | 11.9993 | °C | 1018 | hPa | Humid | 36 | -5 | Amplitude too low | 4 | 34.803 | 1505.0258 | 52034.929 | 5.3333 | 2500
11896 | 2023-08-16 11:33 | 49.5495 | POF3.3 (PSt3) | 2023-08-16 08:41 | Luka | 143.0002 | μmol/L | 11.981 | °C | 1018 | hPa | Humid | 36 | -5 | Amplitude too low | 4 | 35.1 | 1504.953 | 52033.817 | 5.3333 | 2500
11908 | 2023-08-16 11:33 | 49.5993 | POF3.3 (PSt3) | 2023-08-16 08:41 | Luka | 144.4659 | μmol/L | 11.9932 | °C | 1018 | hPa | Humid | 36 | -5 | Amplitude too low | 4 | 34.974 | 1501.5259 | 52034.4894 | 5.3333 | 2500
11920 | 2023-08-16 11:33 | 49.6498 | POF3.3 (PSt3) | 2023-08-16 08:41 | Luka | 144.6614 | μmol/L | 11.9932 | °C | 1018 | hPa | Humid | 36 | -5 | Amplitude too low | 4 | 34.958 | 1506.2748 | 52037.8766 | 5.3333 | 2500
11932 | 2023-08-16 11:33 | 49.6996 | POF3.3 (PSt3) | 2023-08-16 08:41 | Luka | 144.1771 | μmol/L | 11.981 | °C | 1018 | hPa | Humid | 36 | -5 | Amplitude too low | 4 | 35.003 | 1504.6841 | 52031.9071 | 5.3333 | 2500
11944 | 2023-08-16 11:33 | 49.7495 | POF3.3 (PSt3) | 2023-08-16 08:41 | Luka | 143.4159 | μmol/L | 12.0054 | °C | 1018 | hPa | Humid | 36 | -5 | Amplitude too low | 4 | 35.055 | 1505.4988 | 52032.606 | 5.3333 | 2500
11957 | 2023-08-16 11:33 | 49.8001 | POF3.3 (PSt3) | 2023-08-16 08:41 | Luka | 145.074 | μmol/L | 12.0054 | °C | 1018 | hPa | Humid | 36 | -5 | Amplitude too low | 4 | 34.919 | 1502.7463 | 52031.4906 | 5.3333 | 2500
11973 | 2023-08-16 11:33 | 49.8498 | POF3.3 (PSt3) | 2023-08-16 08:41 | Luka | 144.6534 | μmol/L | 11.9993 | °C | 1018 | hPa | Humid | 36 | -5 | Amplitude too low | 4 | 34.956 | 1506.2295 | 52032.4942 | 5.3333 | 2500
11978 | 2023-08-16 11:33 | 49.8996 | POF3.3 (PSt3) | 2023-08-16 08:41 | Luka | 144.5514 | μmol/L | 11.9932 | °C | 1018 | hPa | Humid | 36 | -5 | Amplitude too low | 4 | 34.967 | 1502.7706 | 52037.2801 | 5.3333 | 2500
11992 | 2023-08-16 11:33 | 49.9493 | POF3.3 (PSt3) | 2023-08-16 08:41 | Luka | 145.6883 | μmol/L | 11.9871 | °C | 1018 | hPa | Humid | 36 | -5 | Amplitude too low | 4 | 34.877 | 1507.3265 | 52035.4722 | 5.3333 | 2500
12004 | 2023-08-16 11:33 | 50 | POF3.3 (PSt3) | 2023-08-16 08:41 | Luka | 144.6251 | μmol/L | 12.0116 | °C | 1018 | hPa | Humid | 36 | -5 | Amplitude too low | 4 | 34.953 | 1508.3624 | 52032.6844 | 5.3333 | 2500
12016 | 2023-08-16 11:33 | 50.0498 | POF3.3 (PSt3) | 2023-08-16 08:41 | Luka | 146.6196 | μmol/L | 11.9932 | °C | 1018 | hPa | Humid | 36 | -5 | Amplitude too low | 4 | 34.799 | 1507.9796 | 52033.8772 | 5.3333 | 2500
12028 | 2023-08-16 11:33 | 50.0995 | POF3.3 (PSt3) | 2023-08-16 08:41 | Luka | 143.9255 | μmol/L | 11.9871 | °C | 1018 | hPa | Humid | 36 | -5 | Amplitude too low | 4 | 35.021 | 1501.5794 | 52038.1983 | 5.3333 | 2500
12040 | 2023-08-16 11:33 | 50.1493 | POF3.3 (PSt3) | 2023-08-16 08:41 | Luka | 143.6745 | μmol/L | 11.9932 | °C | 1018 | hPa | Humid | 36 | -5 | Amplitude too low | 4 | 35.039 | 1506.0993 | 52031.8221 | 5.3333 | 2500
12052 | 2023-08-16 11:33 | 50.1999 | POF3.3 (PSt3) | 2023-08-16 08:41 | Luka | 145.3357 | μmol/L | 11.9932 | °C | 1018 | hPa | Humid | 36 | -5 | Amplitude too low | 4 | 34.903 | 1509.7221 | 52038.7032 | 5.3333 | 2500
12064 | 2023-08-16 11:33 | 50.2497 | POF3.3 (PSt3) | 2023-08-16 08:41 | Luka | 142.1492 | μmol/L | 11.9871 | °C | 1018 | hPa | Humid | 36 | -5 | Amplitude too low | 4 | 35.168 | 1509.3085 | 52034.756 | 5.3333 | 2500
12076 | 2023-08-16 11:33 | 50.2993 | POF3.3 (PSt3) | 2023-08-16 08:41 | Luka | 143.3187 | μmol/L | 11.9871 | °C | 1018 | hPa | Humid | 36 | -5 | Amplitude too low | 4 | 35.071 | 1507.6565 | 52034.3254 | 5.3333 | 2500
12088 | 2023-08-16 11:33 | 50.3499 | POF3.3 (PSt3) | 2023-08-16 08:41 | Luka | 142.4338 | μmol/L | 11.9993 | °C | 1018 | hPa | Humid | 36 | -5 | Amplitude too low | 4 | 35.139 | 1506.6318 | 52031.2928 | 5.3333 | 2500
12100 | 2023-08-16 11:33 | 50.3997 | POF3.3 (PSt3) | 2023-08-16 08:41 | Luka | 142.6387 | μmol/L | 12.0177 | °C | 1018 | hPa | Humid | 36 | -5 | Amplitude too low | 4 | 35.114 | 1510.6345 | 52031.159 | 5.3333 | 2500
12112 | 2023-08-16 11:33 | 50.4494 | POF3.3 (PSt3) | 2023-08-16 08:41 | Luka | 143.5898 | μmol/L | 12.0116 | °C | 1018 | hPa | Humid | 36 | -5 | Amplitude too low | 4 | 35.038 | 1505.7543 | 52029.488 | 5.3333 | 2500
12124 | 2023-08-16 11:33 | 50.4999 | POF3.3 (PSt3) | 2023-08-16 08:41 | Luka | 143.3309 | μmol/L | 11.9871 | °C | 1018 | hPa | Humid | 36 | -5 | Amplitude too low | 4 | 35.07 | 1508.0047 | 52033.037 | 5.3333 | 2500
12136 | 2023-08-16 11:34 | 50.5498 | POF3.3 (PSt3) | 2023-08-16 08:41 | Luka | 141.7578 | μmol/L | 12.0116 | °C | 1018 | hPa | Humid | 36 | -5 | Amplitude too low | 4 | 35.19 | 1507.4504 | 52031.3161 | 5.3333 | 2500
12148 | 2023-08-16 11:34 | 50.5995 | POF3.3 (PSt3) | 2023-08-16 08:41 | Luka | 142.3814 | μmol/L | 11.9748 | °C | 1018 | hPa | Humid | 36 | -5 | Amplitude too low | 4 | 35.154 | 1509.1533 | 52035.1668 | 5.3333 | 2500
12160 | 2023-08-16 11:34 | 50.6493 | POF3.3 (PSt3) | 2023-08-16 08:41 | Luka | 142.0776 | μmol/L | 12.0238 | °C | 1018 | hPa | Humid | 36 | -5 | Amplitude too low | 4 | 35.158 | 1507.2717 | 52031.2107 | 5.3333 | 2500
12172 | 2023-08-16 11:34 | 50.6999 | POF3.3 (PSt3) | 2023-08-16 08:41 | Luka | 140.6332 | μmol/L | 12.0054 | °C | 1018 | hPa | Humid | 36 | -5 | Amplitude too low | 4 | 35.287 | 1512.028 | 52028.659 | 5.3333 | 2500
12184 | 2023-08-16 11:34 | 50.7497 | POF3.3 (PSt3) | 2023-08-16 08:41 | Luka | 142.7228 | μmol/L | 11.9993 | °C | 1018 | hPa | Humid | 36 | -5 | Amplitude too low | 4 | 35.115 | 1509.2168 | 52033.7002 | 5.3333 | 2500
12196 | 2023-08-16 11:34 | 50.7994 | POF3.3 (PSt3) | 2023-08-16 08:41 | Luka | 142.5182 | μmol/L | 12.0177 | °C | 1018 | hPa | Humid | 36 | -5 | Amplitude too low | 4 | 35.124 | 1510.0573 | 52035.6894 | 5.3333 | 2500
12208 | 2023-08-16 11:34 | 50.85 | POF3.3 (PSt3) | 2023-08-16 08:41 | Luka | 143.5046 | μmol/L | 11.9932 | °C | 1018 | hPa | Humid | 36 | -5 | Amplitude too low | 4 | 35.053 | 1509.6931 | 52030.1271 | 5.3333 | 2500
12220 | 2023-08-16 11:34 | 50.8998 | POF3.3 (PSt3) | 2023-08-16 08:41 | Luka | 143.234 | μmol/L | 11.9871 | °C | 1018 | hPa | Humid | 36 | -5 | Amplitude too low | 4 | 35.078 | 1515.8454 | 52035.1995 | 5.3333 | 2500
12237 | 2023-08-16 11:34 | 50.9496 | POF3.3 (PSt3) | 2023-08-16 08:41 | Luka | 144.5431 | μmol/L | 11.981 | °C | 1018 | hPa | Humid | 36 | -5 | Amplitude too low | 4 | 34.973 | 1515.2144 | 52035.0025 | 5.3333 | 2500
12245 | 2023-08-16 11:34 | 50.9994 | POF3.3 (PSt3) | 2023-08-16 08:41 | Luka | 143.1573 | μmol/L | 11.981 | °C | 1018 | hPa | Humid | 36 | -5 | Amplitude too low | 4 | 35.087 | 1511.4677 | 52031.4719 | 5.3333 | 2500
12256 | 2023-08-16 11:34 | 51.0501 | POF3.3 (PSt3) | 2023-08-16 08:41 | Luka | 142.5941 | μmol/L | 11.9871 | °C | 1018 | hPa | Humid | 36 | -5 | Amplitude too low | 4 | 35.131 | 1512.0379 | 52031.5926 | 5.3333 | 2500
12268 | 2023-08-16 11:34 | 51.0999 | POF3.3 (PSt3) | 2023-08-16 08:41 | Luka | 142.0695 | μmol/L | 12.0116 | °C | 1018 | hPa | Humid | 36 | -5 | Amplitude too low | 4 | 35.164 | 1514.6937 | 52034.9184 | 5.3333 | 2500
12280 | 2023-08-16 11:34 | 51.1496 | POF3.3 (PSt3) | 2023-08-16 08:41 | Luka | 141.7698 | μmol/L | 12.0116 | °C | 1018 | hPa | Humid | 36 | -5 | Amplitude too low | 4 | 35.189 | 1508.2928 | 52030.4314 | 5.3333 | 2500
12292 | 2023-08-16 11:34 | 51.1993 | POF3.3 (PSt3) | 2023-08-16 08:41 | Luka | 142.0013 | μmol/L | 11.9993 | °C | 1018 | hPa | Humid | 36 | -5 | Amplitude too low | 4 | 35.175 | 1512.5237 | 52030.2146 | 5.3333 | 2500
12304 | 2023-08-16 11:34 | 51.2499 | POF3.3 (PSt3) | 2023-08-16 08:41 | Luka | 142.5221 | μmol/L | 12.0054 | °C | 1018 | hPa | Humid | 36 | -5 | Amplitude too low | 4 | 35.129 | 1513.1852 | 52027.5588 | 5.3333 | 2500
12316 | 2023-08-16 11:34 | 51.2997 | POF3.3 (PSt3) | 2023-08-16 08:41 | Luka | 141.5664 | μmol/L | 12.0116 | °C | 1018 | hPa | Humid | 36 | -5 | Amplitude too low | 4 | 35.206 | 1512.6218 | 52032.1127 | 5.3333 | 2500
12328 | 2023-08-16 11:34 | 51.3494 | POF3.3 (PSt3) | 2023-08-16 08:41 | Luka | 143.1694 | μmol/L | 11.981 | °C | 1018 | hPa | Humid | 36 | -5 | Amplitude too low | 4 | 35.086 | 1511.2827 | 52035.9423 | 5.3333 | 2500
12340 | 2023-08-16 11:34 | 51.4001 | POF3.3 (PSt3) | 2023-08-16 08:41 | Luka | 140.238 | μmol/L | 11.9993 | °C | 1018 | hPa | Humid | 36 | -5 | Amplitude too low | 4 | 35.323 | 1514.9663 | 52037.6649 | 5.3333 | 2500
12352 | 2023-08-16 11:34 | 51.4498 | POF3.3 (PSt3) | 2023-08-16 08:41 | Luka | 142.0973 | μmol/L | 11.9993 | °C | 1018 | hPa | Humid | 36 | -5 | Amplitude too low | 4 | 35.167 | 1510.5282 | 52032.43 | 5.3333 | 2500
12364 | 2023-08-16 11:34 | 51.4996 | POF3.3 (PSt3) | 2023-08-16 08:41 | Luka | 143.1776 | μmol/L | 11.9932 | °C | 1018 | hPa | Humid | 36 | -5 | Amplitude too low | 4 | 35.08 | 1513.8186 | 52038.9566 | 5.3333 | 2500
12376 | 2023-08-16 11:35 | 51.5493 | POF3.3 (PSt3) | 2023-08-16 08:41 | Luka | 142.6625 | μmol/L | 11.9993 | °C | 1018 | hPa | Humid | 36 | -5 | Amplitude too low | 4 | 35.12 | 1518.0438 | 52032.7189 | 5.3333 | 2500
12388 | 2023-08-16 11:35 | 51.5999 | POF3.3 (PSt3) | 2023-08-16 08:41 | Luka | 141.3553 | μmol/L | 11.9993 | °C | 1018 | hPa | Humid | 36 | -5 | Amplitude too low | 4 | 35.229 | 1515.2124 | 52028.5455 | 5.3333 | 2500
12400 | 2023-08-16 11:35 | 51.6497 | POF3.3 (PSt3) | 2023-08-16 08:41 | Luka | 142.0093 | μmol/L | 11.9932 | °C | 1018 | hPa | Humid | 36 | -5 | Amplitude too low | 4 | 35.177 | 1515.1018 | 52033.0578 | 5.3333 | 2500
12412 | 2023-08-16 11:35 | 51.6995 | POF3.3 (PSt3) | 2023-08-16 08:41 | Luka | 140.5857 | μmol/L | 12.0054 | °C | 1018 | hPa | Humid | 36 | -5 | Amplitude too low | 4 | 35.291 | 1513.088 | 52034.1348 | 5.3333 | 2500
12424 | 2023-08-16 11:35 | 51.75 | POF3.3 (PSt3) | 2023-08-16 08:41 | Luka | 141.3316 | μmol/L | 12.0177 | °C | 1018 | hPa | Humid | 36 | -5 | Amplitude too low | 4 | 35.223 | 1515.6192 | 52036.9011 | 5.3333 | 2500
12436 | 2023-08-16 11:35 | 51.7998 | POF3.3 (PSt3) | 2023-08-16 08:41 | Luka | 142.089 | μmol/L | 11.9687 | °C | 1018 | hPa | Humid | 36 | -5 | Amplitude too low | 4 | 35.181 | 1513.9409 | 52040.3972 | 5.3333 | 2500
12448 | 2023-08-16 11:35 | 51.8496 | POF3.3 (PSt3) | 2023-08-16 08:41 | Luka | 141.7461 | μmol/L | 12.0299 | °C | 1018 | hPa | Humid | 36 | -5 | Amplitude too low | 4 | 35.183 | 1515.9381 | 52038.9027 | 5.3333 | 2500
12460 | 2023-08-16 11:35 | 51.8995 | POF3.3 (PSt3) | 2023-08-16 08:41 | Luka | 142.2054 | μmol/L | 11.9993 | °C | 1018 | hPa | Humid | 36 | -5 | Amplitude too low | 4 | 35.158 | 1514.7073 | 52034.8572 | 5.3333 | 2500
12472 | 2023-08-16 11:35 | 51.9501 | POF3.3 (PSt3) | 2023-08-16 08:41 | Luka | 141.658 | μmol/L | 12.0054 | °C | 1018 | hPa | Humid | 36 | -5 | Amplitude too low | 4 | 35.201 | 1517.1045 | 52031.061 | 5.3333 | 2500
12484 | 2023-08-16 11:35 | 51.9998 | POF3.3 (PSt3) | 2023-08-16 08:41 | Luka | 142.2292 | μmol/L | 11.981 | °C | 1018 | hPa | Humid | 36 | -5 | Amplitude too low | 4 | 35.164 | 1517.9777 | 52037.4803 | 5.3333 | 2500
12497 | 2023-08-16 11:35 | 52.0496 | POF3.3 (PSt3) | 2023-08-16 08:41 | Luka | 141.483 | μmol/L | 12.0299 | °C | 1018 | hPa | Humid | 36 | -5 | Amplitude too low | 4 | 35.205 | 1514.7741 | 52037.0418 | 5.3333 | 2500
12513 | 2023-08-16 11:35 | 52.0994 | POF3.3 (PSt3) | 2023-08-16 08:41 | Luka | 140.7202 | μmol/L | 11.9932 | °C | 1018 | hPa | Humid | 36 | -5 | Amplitude too low | 4 | 35.285 | 1516.4435 | 52037.5973 | 5.3333 | 2500
12521 | 2023-08-16 11:35 | 52.15 | POF3.3 (PSt3) | 2023-08-16 08:41 | Luka | 143.343 | μmol/L | 11.9871 | °C | 1018 | hPa | Humid | 36 | -5 | Amplitude too low | 4 | 35.069 | 1517.6974 | 52041.3075 | 5.3333 | 2500
12532 | 2023-08-16 11:35 | 52.1998 | POF3.3 (PSt3) | 2023-08-16 08:41 | Luka | 142.5901 | μmol/L | 11.981 | °C | 1018 | hPa | Humid | 36 | -5 | Amplitude too low | 4 | 35.134 | 1517.437 | 52028.3772 | 5.3333 | 2500
12544 | 2023-08-16 11:35 | 52.2496 | POF3.3 (PSt3) | 2023-08-16 08:41 | Luka | 138.9577 | μmol/L | 11.9687 | °C | 1018 | hPa | Humid | 36 | -5 | Amplitude too low | 4 | 35.445 | 1516.917 | 52034.4039 | 5.3333 | 2500
12556 | 2023-08-16 11:35 | 52.2994 | POF3.3 (PSt3) | 2023-08-16 08:41 | Luka | 140.7795 | μmol/L | 11.9748 | °C | 1018 | hPa | Humid | 36 | -5 | Amplitude too low | 4 | 35.288 | 1515.0046 | 52036.1076 | 5.3333 | 2500
12568 | 2023-08-16 11:35 | 52.3499 | POF3.3 (PSt3) | 2023-08-16 08:41 | Luka | 142.3492 | μmol/L | 11.9626 | °C | 1018 | hPa | Humid | 36 | -5 | Amplitude too low | 4 | 35.162 | 1522.0319 | 52032.3841 | 5.3333 | 2500
12580 | 2023-08-16 11:35 | 52.3997 | POF3.3 (PSt3) | 2023-08-16 08:41 | Luka | 140.5657 | μmol/L | 11.9748 | °C | 1018 | hPa | Humid | 36 | -5 | Amplitude too low | 4 | 35.306 | 1517.5492 | 52037.5006 | 5.3333 | 2500
12592 | 2023-08-16 11:35 | 52.4494 | POF3.3 (PSt3) | 2023-08-16 08:41 | Luka | 140.4748 | μmol/L | 11.981 | °C | 1018 | hPa | Humid | 36 | -5 | Amplitude too low | 4 | 35.311 | 1517.3983 | 52034.7956 | 5.3333 | 2500
12604 | 2023-08-16 11:35 | 52.4999 | POF3.3 (PSt3) | 2023-08-16 08:41 | Luka | 140.6844 | μmol/L | 11.9748 | °C | 1018 | hPa | Humid | 36 | -5 | Amplitude too low | 4 | 35.296 | 1520.2223 | 52036.4191 | 5.3333 | 2500
12616 | 2023-08-16 11:36 | 52.5497 | POF3.3 (PSt3) | 2023-08-16 08:41 | Luka | 140.5182 | μmol/L | 11.9565 | °C | 1018 | hPa | Humid | 36 | -5 | Amplitude too low | 4 | 35.318 | 1518.4621 | 52033.7224 | 5.3333 | 2500
12628 | 2023-08-16 11:36 | 52.5995 | POF3.3 (PSt3) | 2023-08-16 08:41 | Luka | 140.3563 | μmol/L | 11.981 | °C | 1018 | hPa | Humid | 36 | -5 | Amplitude too low | 4 | 35.321 | 1520.7172 | 52032.1683 | 5.3333 | 2500
12640 | 2023-08-16 11:36 | 52.6494 | POF3.3 (PSt3) | 2023-08-16 08:41 | Luka | 141.4665 | μmol/L | 11.9687 | °C | 1018 | hPa | Humid | 36 | -5 | Amplitude too low | 4 | 35.233 | 1522.4668 | 52031.0293 | 5.3333 | 2500
12652 | 2023-08-16 11:36 | 52.7 | POF3.3 (PSt3) | 2023-08-16 08:41 | Luka | 140.5618 | μmol/L | 11.9687 | °C | 1018 | hPa | Humid | 36 | -5 | Amplitude too low | 4 | 35.309 | 1516.6287 | 52030.8154 | 5.3333 | 2500
12664 | 2023-08-16 11:36 | 52.7498 | POF3.3 (PSt3) | 2023-08-16 08:41 | Luka | 141.3353 | μmol/L | 11.9871 | °C | 1018 | hPa | Humid | 36 | -5 | Amplitude too low | 4 | 35.236 | 1522.4048 | 52034.029 | 5.3333 | 2500
12676 | 2023-08-16 11:36 | 52.7996 | POF3.3 (PSt3) | 2023-08-16 08:41 | Luka | 141.7375 | μmol/L | 11.9626 | °C | 1018 | hPa | Humid | 36 | -5 | Amplitude too low | 4 | 35.213 | 1517.9133 | 52034.489 | 5.3333 | 2500
12688 | 2023-08-16 11:36 | 52.8493 | POF3.3 (PSt3) | 2023-08-16 08:41 | Luka | 140.5341 | μmol/L | 11.9626 | °C | 1018 | hPa | Humid | 36 | -5 | Amplitude too low | 4 | 35.314 | 1519.9028 | 52037.4998 | 5.3333 | 2500
12700 | 2023-08-16 11:36 | 52.8999 | POF3.3 (PSt3) | 2023-08-16 08:41 | Luka | 141.8494 | μmol/L | 11.9871 | °C | 1018 | hPa | Humid | 36 | -5 | Amplitude too low | 4 | 35.193 | 1524.3264 | 52033.4252 | 5.3333 | 2500
12712 | 2023-08-16 11:36 | 52.9496 | POF3.3 (PSt3) | 2023-08-16 08:41 | Luka | 140.6567 | μmol/L | 11.9687 | °C | 1018 | hPa | Humid | 36 | -5 | Amplitude too low | 4 | 35.301 | 1521.4081 | 52031.7994 | 5.3333 | 2500
12724 | 2023-08-16 11:36 | 52.9993 | POF3.3 (PSt3) | 2023-08-16 08:41 | Luka | 140.2694 | μmol/L | 11.9748 | °C | 1018 | hPa | Humid | 36 | -5 | Amplitude too low | 4 | 35.331 | 1518.7132 | 52033.708 | 5.3333 | 2500
12736 | 2023-08-16 11:36 | 53.05 | POF3.3 (PSt3) | 2023-08-16 08:41 | Luka | 140.823 | μmol/L | 11.9687 | °C | 1018 | hPa | Humid | 36 | -5 | Amplitude too low | 4 | 35.287 | 1520.4562 | 52030.2487 | 5.3333 | 2500
12748 | 2023-08-16 11:36 | 53.0997 | POF3.3 (PSt3) | 2023-08-16 08:41 | Luka | 141.5223 | μmol/L | 11.981 | °C | 1018 | hPa | Humid | 36 | -5 | Amplitude too low | 4 | 35.223 | 1521.4633 | 52035.1051 | 5.3333 | 2500
12760 | 2023-08-16 11:36 | 53.1494 | POF3.3 (PSt3) | 2023-08-16 08:41 | Luka | 141.4067 | μmol/L | 11.9504 | °C | 1018 | hPa | Humid | 36 | -5 | Amplitude too low | 4 | 35.246 | 1521.0887 | 52028.8496 | 5.3333 | 2500
12772 | 2023-08-16 11:36 | 53.2 | POF3.3 (PSt3) | 2023-08-16 08:41 | Luka | 139.7849 | μmol/L | 11.9748 | °C | 1018 | hPa | Humid | 36 | -5 | Amplitude too low | 4 | 35.372 | 1522.4002 | 52034.381 | 5.3333 | 2500
12784 | 2023-08-16 11:36 | 53.2497 | POF3.3 (PSt3) | 2023-08-16 08:41 | Luka | 140.2931 | μmol/L | 11.9748 | °C | 1018 | hPa | Humid | 36 | -5 | Amplitude too low | 4 | 35.329 | 1522.0896 | 52031.585 | 5.3333 | 2500
12799 | 2023-08-16 11:36 | 53.2995 | POF3.3 (PSt3) | 2023-08-16 08:41 | Luka | 140.1747 | μmol/L | 11.9565 | °C | 1018 | hPa | Humid | 36 | -5 | Amplitude too low | 4 | 35.347 | 1522.4906 | 52039.7364 | 5.3333 | 2500
12808 | 2023-08-16 11:36 | 53.3493 | POF3.3 (PSt3) | 2023-08-16 08:41 | Luka | 139.3531 | μmol/L | 11.981 | °C | 1018 | hPa | Humid | 36 | -5 | Amplitude too low | 4 | 35.406 | 1519.6834 | 52035.8775 | 5.3333 | 2500
12820 | 2023-08-16 11:36 | 53.3998 | POF3.3 (PSt3) | 2023-08-16 08:41 | Luka | 140.0683 | μmol/L | 11.9748 | °C | 1018 | hPa | Humid | 36 | -5 | Amplitude too low | 4 | 35.348 | 1520.3798 | 52032.8621 | 5.3333 | 2500
12832 | 2023-08-16 11:36 | 53.4496 | POF3.3 (PSt3) | 2023-08-16 08:41 | Luka | 138.1668 | μmol/L | 11.9565 | °C | 1018 | hPa | Humid | 36 | -5 | Amplitude too low | 4 | 35.518 | 1522.5239 | 52038.7606 | 5.3333 | 2500
12844 | 2023-08-16 11:36 | 53.4994 | POF3.3 (PSt3) | 2023-08-16 08:41 | Luka | 139.9147 | μmol/L | 11.9748 | °C | 1018 | hPa | Humid | 36 | -5 | Amplitude too low | 4 | 35.361 | 1520.4545 | 52030.1566 | 5.3333 | 2500
12856 | 2023-08-16 11:37 | 53.5501 | POF3.3 (PSt3) | 2023-08-16 08:41 | Luka | 140.0998 | μmol/L | 11.9687 | °C | 1018 | hPa | Humid | 36 | -5 | Amplitude too low | 4 | 35.348 | 1524.5418 | 52038.77 | 5.3333 | 2500
12868 | 2023-08-16 11:37 | 53.5998 | POF3.3 (PSt3) | 2023-08-16 08:41 | Luka | 140.2221 | μmol/L | 11.9748 | °C | 1018 | hPa | Humid | 36 | -5 | Amplitude too low | 4 | 35.335 | 1523.9522 | 52033.6822 | 5.3333 | 2500
12880 | 2023-08-16 11:37 | 53.6496 | POF3.3 (PSt3) | 2023-08-16 08:41 | Luka | 140.8866 | μmol/L | 11.9932 | °C | 1018 | hPa | Humid | 36 | -5 | Amplitude too low | 4 | 35.271 | 1526.6366 | 52035.0209 | 5.3333 | 2500
12892 | 2023-08-16 11:37 | 53.6993 | POF3.3 (PSt3) | 2023-08-16 08:41 | Luka | 138.4507 | μmol/L | 11.9626 | °C | 1018 | hPa | Humid | 36 | -5 | Amplitude too low | 4 | 35.491 | 1524.5783 | 52040.8586 | 5.3333 | 2500
12904 | 2023-08-16 11:37 | 53.7499 | POF3.3 (PSt3) | 2023-08-16 08:41 | Luka | 139.8872 | μmol/L | 11.9687 | °C | 1018 | hPa | Humid | 36 | -5 | Amplitude too low | 4 | 35.366 | 1526.3937 | 52036.4577 | 5.3333 | 2500
12916 | 2023-08-16 11:37 | 53.7997 | POF3.3 (PSt3) | 2023-08-16 08:41 | Luka | 140.2576 | μmol/L | 11.9748 | °C | 1018 | hPa | Humid | 36 | -5 | Amplitude too low | 4 | 35.332 | 1525.9429 | 52035.9688 | 5.3333 | 2500
12928 | 2023-08-16 11:37 | 53.8496 | POF3.3 (PSt3) | 2023-08-16 08:41 | Luka | 138.3417 | μmol/L | 11.9748 | °C | 1018 | hPa | Humid | 36 | -5 | Amplitude too low | 4 | 35.495 | 1524.217 | 52035.6569 | 5.3333 | 2500
12940 | 2023-08-16 11:37 | 53.8994 | POF3.3 (PSt3) | 2023-08-16 08:41 | Luka | 138.33 | μmol/L | 11.9932 | °C | 1018 | hPa | Humid | 36 | -5 | Amplitude too low | 4 | 35.488 | 1524.6047 | 52030.8943 | 5.3333 | 2500
12952 | 2023-08-16 11:37 | 53.9499 | POF3.3 (PSt3) | 2023-08-16 08:41 | Luka | 138.7352 | μmol/L | 11.9871 | °C | 1018 | hPa | Humid | 36 | -5 | Amplitude too low | 4 | 35.456 | 1529.4457 | 52029.3246 | 5.3333 | 2500
12964 | 2023-08-16 11:37 | 53.9997 | POF3.3 (PSt3) | 2023-08-16 08:41 | Luka | 140.5223 | μmol/L | 11.981 | °C | 1018 | hPa | Humid | 36 | -5 | Amplitude too low | 4 | 35.307 | 1525.8034 | 52037.3599 | 5.3333 | 2500
12976 | 2023-08-16 11:37 | 54.0494 | POF3.3 (PSt3) | 2023-08-16 08:41 | Luka | 138.8367 | μmol/L | 11.9626 | °C | 1018 | hPa | Humid | 36 | -5 | Amplitude too low | 4 | 35.458 | 1525.8776 | 52030.039 | 5.3333 | 2500
12988 | 2023-08-16 11:37 | 54.1001 | POF3.3 (PSt3) | 2023-08-16 08:41 | Luka | 138.0542 | μmol/L | 11.9626 | °C | 1018 | hPa | Humid | 36 | -5 | Amplitude too low | 4 | 35.525 | 1527.1931 | 52031.3487 | 5.3333 | 2500
13000 | 2023-08-16 11:37 | 54.1498 | POF3.3 (PSt3) | 2023-08-16 08:41 | Luka | 137.7672 | μmol/L | 11.9871 | °C | 1018 | hPa | Humid | 36 | -5 | Amplitude too low | 4 | 35.539 | 1532.8972 | 52033.7649 | 5.3333 | 2500
13012 | 2023-08-16 11:37 | 54.1995 | POF3.3 (PSt3) | 2023-08-16 08:41 | Luka | 139.1768 | μmol/L | 11.9626 | °C | 1018 | hPa | Humid | 36 | -5 | Amplitude too low | 4 | 35.429 | 1525.1714 | 52038.0485 | 5.3333 | 2500
13024 | 2023-08-16 11:37 | 54.2493 | POF3.3 (PSt3) | 2023-08-16 08:41 | Luka | 138.3689 | μmol/L | 11.9626 | °C | 1018 | hPa | Humid | 36 | -5 | Amplitude too low | 4 | 35.498 | 1525.082 | 52032.1817 | 5.3333 | 2500
13036 | 2023-08-16 11:37 | 54.2998 | POF3.3 (PSt3) | 2023-08-16 08:41 | Luka | 138.9148 | μmol/L | 11.9565 | °C | 1018 | hPa | Humid | 36 | -5 | Amplitude too low | 4 | 35.454 | 1526.1112 | 52032.1006 | 5.3333 | 2500
13048 | 2023-08-16 11:37 | 54.3496 | POF3.3 (PSt3) | 2023-08-16 08:41 | Luka | 138.513 | μmol/L | 11.9871 | °C | 1018 | hPa | Humid | 36 | -5 | Amplitude too low | 4 | 35.475 | 1527.1282 | 52031.566 | 5.3333 | 2500
13060 | 2023-08-16 11:37 | 54.3994 | POF3.3 (PSt3) | 2023-08-16 08:41 | Luka | 137.0333 | μmol/L | 11.981 | °C | 1018 | hPa | Humid | 36 | -5 | Amplitude too low | 4 | 35.605 | 1530.8555 | 52035.8277 | 5.3333 | 2500
13072 | 2023-08-16 11:37 | 54.45 | POF3.3 (PSt3) | 2023-08-16 08:41 | Luka | 138.6611 | μmol/L | 11.9626 | °C | 1018 | hPa | Humid | 36 | -5 | Amplitude too low | 4 | 35.473 | 1530.2989 | 52035.4181 | 5.3333 | 2500
13085 | 2023-08-16 11:37 | 54.4997 | POF3.3 (PSt3) | 2023-08-16 08:41 | Luka | 138.7937 | μmol/L | 11.9504 | °C | 1018 | hPa | Humid | 36 | -5 | Amplitude too low | 4 | 35.467 | 1532.5913 | 52034.1233 | 5.3333 | 2500
13099 | 2023-08-16 11:38 | 54.5495 | POF3.3 (PSt3) | 2023-08-16 08:41 | Luka | 137.8873 | μmol/L | 11.9748 | °C | 1018 | hPa | Humid | 36 | -5 | Amplitude too low | 4 | 35.534 | 1527.5073 | 52038.3581 | 5.3333 | 2500
13113 | 2023-08-16 11:38 | 54.5993 | POF3.3 (PSt3) | 2023-08-16 08:41 | Luka | 138.5987 | μmol/L | 11.9748 | °C | 1018 | hPa | Humid | 36 | -5 | Amplitude too low | 4 | 35.473 | 1527.6074 | 52033.0363 | 5.3333 | 2500
13119 | 2023-08-16 11:38 | 54.6499 | POF3.3 (PSt3) | 2023-08-16 08:41 | Luka | 137.4693 | μmol/L | 11.9748 | °C | 1018 | hPa | Humid | 36 | -5 | Amplitude too low | 4 | 35.57 | 1527.4416 | 52034.0735 | 5.3333 | 2500
13132 | 2023-08-16 11:38 | 54.6997 | POF3.3 (PSt3) | 2023-08-16 08:41 | Luka | 138.6377 | μmol/L | 11.981 | °C | 1018 | hPa | Humid | 36 | -5 | Amplitude too low | 4 | 35.467 | 1526.1539 | 52034.8822 | 5.3333 | 2500
13144 | 2023-08-16 11:38 | 54.7496 | POF3.3 (PSt3) | 2023-08-16 08:41 | Luka | 137.1027 | μmol/L | 11.9626 | °C | 1018 | hPa | Humid | 36 | -5 | Amplitude too low | 4 | 35.607 | 1528.5084 | 52031.62 | 5.3333 | 2500
13156 | 2023-08-16 11:38 | 54.7994 | POF3.3 (PSt3) | 2023-08-16 08:41 | Luka | 138.2756 | μmol/L | 11.9626 | °C | 1018 | hPa | Humid | 36 | -5 | Amplitude too low | 4 | 35.506 | 1528.6648 | 52035.0683 | 5.3333 | 2500
13168 | 2023-08-16 11:38 | 54.85 | POF3.3 (PSt3) | 2023-08-16 08:41 | Luka | 137.8369 | μmol/L | 11.9687 | °C | 1018 | hPa | Humid | 36 | -5 | Amplitude too low | 4 | 35.541 | 1529.2265 | 52036.9518 | 5.3333 | 2500
13180 | 2023-08-16 11:38 | 54.8997 | POF3.3 (PSt3) | 2023-08-16 08:41 | Luka | 137.6279 | μmol/L | 11.9504 | °C | 1018 | hPa | Humid | 36 | -5 | Amplitude too low | 4 | 35.567 | 1533.2915 | 52032.607 | 5.3333 | 2500
13192 | 2023-08-16 11:38 | 54.9496 | POF3.3 (PSt3) | 2023-08-16 08:41 | Luka | 137.9339 | μmol/L | 11.9565 | °C | 1018 | hPa | Humid | 36 | -5 | Amplitude too low | 4 | 35.538 | 1530.7194 | 52032.1784 | 5.3333 | 2500
13204 | 2023-08-16 11:38 | 54.9993 | POF3.3 (PSt3) | 2023-08-16 08:41 | Luka | 138.7235 | μmol/L | 11.932 | °C | 1018 | hPa | Humid | 36 | -5 | Amplitude too low | 4 | 35.481 | 1529.0019 | 52033.5078 | 5.3333 | 2500
13216 | 2023-08-16 11:38 | 55.05 | POF3.3 (PSt3) | 2023-08-16 08:41 | Luka | 138.0076 | μmol/L | 11.9626 | °C | 1018 | hPa | Humid | 36 | -5 | Amplitude too low | 4 | 35.529 | 1533.556 | 52035.8426 | 5.3333 | 2500
13228 | 2023-08-16 11:38 | 55.0998 | POF3.3 (PSt3) | 2023-08-16 08:41 | Luka | 137.5776 | μmol/L | 11.9626 | °C | 1018 | hPa | Humid | 36 | -5 | Amplitude too low | 4 | 35.566 | 1532.2918 | 52040.9484 | 5.3333 | 2500
13240 | 2023-08-16 11:38 | 55.1496 | POF3.3 (PSt3) | 2023-08-16 08:41 | Luka | 137.4848 | μmol/L | 11.9626 | °C | 1018 | hPa | Humid | 36 | -5 | Amplitude too low | 4 | 35.574 | 1529.1126 | 52039.4356 | 5.3333 | 2500
13252 | 2023-08-16 11:38 | 55.1993 | POF3.3 (PSt3) | 2023-08-16 08:41 | Luka | 138.8991 | μmol/L | 11.9504 | °C | 1018 | hPa | Humid | 36 | -5 | Amplitude too low | 4 | 35.458 | 1532.4477 | 52031.0264 | 5.3333 | 2500
13264 | 2023-08-16 11:38 | 55.2493 | POF3.3 (PSt3) | 2023-08-16 08:41 | Luka | 137.837 | μmol/L | 11.9504 | °C | 1018 | hPa | Humid | 36 | -5 | Amplitude too low | 4 | 35.549 | 1533.378 | 52039.0941 | 5.3333 | 2500
13276 | 2023-08-16 11:38 | 55.3 | POF3.3 (PSt3) | 2023-08-16 08:41 | Luka | 138.1629 | μmol/L | 11.9871 | °C | 1018 | hPa | Humid | 36 | -5 | Amplitude too low | 4 | 35.505 | 1538.6097 | 52028.1868 | 5.3333 | 2500
13288 | 2023-08-16 11:38 | 55.3496 | POF3.3 (PSt3) | 2023-08-16 08:41 | Luka | 138.0037 | μmol/L | 11.9565 | °C | 1018 | hPa | Humid | 36 | -5 | Amplitude too low | 4 | 35.532 | 1531.8409 | 52031.8416 | 5.3333 | 2500
13300 | 2023-08-16 11:38 | 55.3994 | POF3.3 (PSt3) | 2023-08-16 08:41 | Luka | 137.837 | μmol/L | 11.9504 | °C | 1018 | hPa | Humid | 36 | -5 | Amplitude too low | 4 | 35.549 | 1532.7479 | 52034.7851 | 5.3333 | 2500
13312 | 2023-08-16 11:38 | 55.45 | POF3.3 (PSt3) | 2023-08-16 08:41 | Luka | 138.7001 | μmol/L | 11.9504 | °C | 1018 | hPa | Humid | 36 | -5 | Amplitude too low | 4 | 35.475 | 1534.3162 | 52043.0528 | 5.3333 | 2500
13324 | 2023-08-16 11:38 | 55.4998 | POF3.3 (PSt3) | 2023-08-16 08:41 | Luka | 138.5481 | μmol/L | 11.932 | °C | 1018 | hPa | Humid | 36 | -5 | Amplitude too low | 4 | 35.496 | 1534.6399 | 52043.4091 | 5.3333 | 2500
13336 | 2023-08-16 11:39 | 55.5495 | POF3.3 (PSt3) | 2023-08-16 08:41 | Luka | 137.396 | μmol/L | 11.9504 | °C | 1018 | hPa | Humid | 36 | -5 | Amplitude too low | 4 | 35.587 | 1534.7184 | 52041.3814 | 5.3333 | 2500
13348 | 2023-08-16 11:39 | 55.5993 | POF3.3 (PSt3) | 2023-08-16 08:41 | Luka | 137.9223 | μmol/L | 11.9565 | °C | 1018 | hPa | Humid | 36 | -5 | Amplitude too low | 4 | 35.539 | 1533.9712 | 52034.0445 | 5.3333 | 2500
13362 | 2023-08-16 11:39 | 55.6499 | POF3.3 (PSt3) | 2023-08-16 08:41 | Luka | 137.5776 | μmol/L | 11.9442 | °C | 1018 | hPa | Humid | 36 | -5 | Amplitude too low | 4 | 35.574 | 1539.6407 | 52035.5577 | 5.3333 | 2500
13377 | 2023-08-16 11:39 | 55.6996 | POF3.3 (PSt3) | 2023-08-16 08:41 | Luka | 137.0179 | μmol/L | 11.9565 | °C | 1018 | hPa | Humid | 36 | -5 | Amplitude too low | 4 | 35.617 | 1537.7195 | 52027.4675 | 5.3333 | 2500
13385 | 2023-08-16 11:39 | 55.7493 | POF3.3 (PSt3) | 2023-08-16 08:41 | Luka | 135.4976 | μmol/L | 11.9687 | °C | 1018 | hPa | Humid | 36 | -5 | Amplitude too low | 4 | 35.744 | 1536.3034 | 52030.538 | 5.3333 | 2500
13396 | 2023-08-16 11:39 | 55.7999 | POF3.3 (PSt3) | 2023-08-16 08:41 | Luka | 138.3456 | μmol/L | 11.9626 | °C | 1018 | hPa | Humid | 36 | -5 | Amplitude too low | 4 | 35.5 | 1539.1271 | 52039.4648 | 5.3333 | 2500
13408 | 2023-08-16 11:39 | 55.8497 | POF3.3 (PSt3) | 2023-08-16 08:41 | Luka | 137.6976 | μmol/L | 11.932 | °C | 1018 | hPa | Humid | 36 | -5 | Amplitude too low | 4 | 35.569 | 1535.5261 | 52035.8924 | 5.3333 | 2500
13420 | 2023-08-16 11:39 | 55.8994 | POF3.3 (PSt3) | 2023-08-16 08:41 | Luka | 135.471 | μmol/L | 11.9626 | °C | 1018 | hPa | Humid | 36 | -5 | Amplitude too low | 4 | 35.749 | 1535.3469 | 52036.1443 | 5.3333 | 2500
13432 | 2023-08-16 11:39 | 55.9493 | POF3.3 (PSt3) | 2023-08-16 08:41 | Luka | 135.8636 | μmol/L | 11.9687 | °C | 1018 | hPa | Humid | 36 | -5 | Amplitude too low | 4 | 35.712 | 1534.6643 | 52035.0266 | 5.3333 | 2500
13444 | 2023-08-16 11:39 | 55.9999 | POF3.3 (PSt3) | 2023-08-16 08:41 | Luka | 136.8678 | μmol/L | 11.9565 | °C | 1018 | hPa | Humid | 36 | -5 | Amplitude too low | 4 | 35.63 | 1534.8027 | 52032.9284 | 5.3333 | 2500
13456 | 2023-08-16 11:39 | 56.0496 | POF3.3 (PSt3) | 2023-08-16 08:41 | Luka | 137.3882 | μmol/L | 11.9565 | °C | 1018 | hPa | Humid | 36 | -5 | Amplitude too low | 4 | 35.585 | 1532.9088 | 52037.7535 | 5.3333 | 2500
13468 | 2023-08-16 11:39 | 56.0994 | POF3.3 (PSt3) | 2023-08-16 08:41 | Luka | 136.6525 | μmol/L | 11.9626 | °C | 1018 | hPa | Humid | 36 | -5 | Amplitude too low | 4 | 35.646 | 1534.7669 | 52033.1989 | 5.3333 | 2500
13480 | 2023-08-16 11:39 | 56.15 | POF3.3 (PSt3) | 2023-08-16 08:41 | Luka | 135.1517 | μmol/L | 11.9442 | °C | 1018 | hPa | Humid | 36 | -5 | Amplitude too low | 4 | 35.785 | 1536.6854 | 52031.9364 | 5.3333 | 2500
13492 | 2023-08-16 11:39 | 56.1998 | POF3.3 (PSt3) | 2023-08-16 08:41 | Luka | 135.6234 | μmol/L | 11.9504 | °C | 1018 | hPa | Humid | 36 | -5 | Amplitude too low | 4 | 35.741 | 1535.6497 | 52029.0223 | 5.3333 | 2500
13504 | 2023-08-16 11:39 | 56.2495 | POF3.3 (PSt3) | 2023-08-16 08:41 | Luka | 136.3304 | μmol/L | 11.9442 | °C | 1018 | hPa | Humid | 36 | -5 | Amplitude too low | 4 | 35.682 | 1536.2889 | 52033.7297 | 5.3333 | 2500
13516 | 2023-08-16 11:39 | 56.2995 | POF3.3 (PSt3) | 2023-08-16 08:41 | Luka | 135.8216 | μmol/L | 11.9748 | °C | 1018 | hPa | Humid | 36 | -5 | Amplitude too low | 4 | 35.713 | 1535.9192 | 52030.3391 | 5.3333 | 2500
13528 | 2023-08-16 11:39 | 56.3501 | POF3.3 (PSt3) | 2023-08-16 08:41 | Luka | 137.9999 | μmol/L | 11.9504 | °C | 1018 | hPa | Humid | 36 | -5 | Amplitude too low | 4 | 35.535 | 1541.0475 | 52034.5714 | 5.3333 | 2500
13540 | 2023-08-16 11:39 | 56.3999 | POF3.3 (PSt3) | 2023-08-16 08:41 | Luka | 136.8255 | μmol/L | 11.9626 | °C | 1018 | hPa | Humid | 36 | -5 | Amplitude too low | 4 | 35.631 | 1535.9676 | 52026.6437 | 5.3333 | 2500
13552 | 2023-08-16 11:39 | 56.4496 | POF3.3 (PSt3) | 2023-08-16 08:41 | Luka | 136.9064 | μmol/L | 11.9442 | °C | 1018 | hPa | Humid | 36 | -5 | Amplitude too low | 4 | 35.632 | 1533.9886 | 52035.0466 | 5.3333 | 2500
13564 | 2023-08-16 11:39 | 56.4993 | POF3.3 (PSt3) | 2023-08-16 08:41 | Luka | 137.3882 | μmol/L | 11.9565 | °C | 1018 | hPa | Humid | 36 | -5 | Amplitude too low | 4 | 35.585 | 1537.9501 | 52035.1729 | 5.3333 | 2500
13576 | 2023-08-16 11:40 | 56.55 | POF3.3 (PSt3) | 2023-08-16 08:41 | Luka | 136.3035 | μmol/L | 11.9565 | °C | 1018 | hPa | Humid | 36 | -5 | Amplitude too low | 4 | 35.679 | 1537.0187 | 52038.539 | 5.3333 | 2500
13588 | 2023-08-16 11:40 | 56.5997 | POF3.3 (PSt3) | 2023-08-16 08:41 | Luka | 135.9745 | μmol/L | 11.9442 | °C | 1018 | hPa | Humid | 36 | -5 | Amplitude too low | 4 | 35.713 | 1543.5952 | 52034.6478 | 5.3333 | 2500
13600 | 2023-08-16 11:40 | 56.6494 | POF3.3 (PSt3) | 2023-08-16 08:41 | Luka | 135.6081 | μmol/L | 11.9626 | °C | 1018 | hPa | Humid | 36 | -5 | Amplitude too low | 4 | 35.737 | 1539.4642 | 52035.669 | 5.3333 | 2500
13612 | 2023-08-16 11:40 | 56.7 | POF3.3 (PSt3) | 2023-08-16 08:41 | Luka | 136.5796 | μmol/L | 11.9565 | °C | 1018 | hPa | Humid | 36 | -5 | Amplitude too low | 4 | 35.655 | 1541.078 | 52035.5042 | 5.3333 | 2500
13624 | 2023-08-16 11:40 | 56.7497 | POF3.3 (PSt3) | 2023-08-16 08:41 | Luka | 136.112 | μmol/L | 11.981 | °C | 1018 | hPa | Humid | 36 | -5 | Amplitude too low | 4 | 35.685 | 1536.0781 | 52031.9372 | 5.3333 | 2500
13637 | 2023-08-16 11:40 | 56.7995 | POF3.3 (PSt3) | 2023-08-16 08:41 | Luka | 135.0757 | μmol/L | 11.9504 | °C | 1018 | hPa | Humid | 36 | -5 | Amplitude too low | 4 | 35.789 | 1542.2785 | 52034.0182 | 5.3333 | 2500
13649 | 2023-08-16 11:40 | 56.8493 | POF3.3 (PSt3) | 2023-08-16 08:41 | Luka | 135.2734 | μmol/L | 11.9381 | °C | 1018 | hPa | Humid | 36 | -5 | Amplitude too low | 4 | 35.777 | 1536.2021 | 52028.4487 | 5.3333 | 2500
13660 | 2023-08-16 11:40 | 56.8999 | POF3.3 (PSt3) | 2023-08-16 08:41 | Luka | 137.7635 | μmol/L | 11.9259 | °C | 1018 | hPa | Humid | 36 | -5 | Amplitude too low | 4 | 35.566 | 1542.7143 | 52036.8364 | 5.3333 | 2500
13672 | 2023-08-16 11:40 | 56.9497 | POF3.3 (PSt3) | 2023-08-16 08:41 | Luka | 135.9518 | μmol/L | 11.9259 | °C | 1018 | hPa | Humid | 36 | -5 | Amplitude too low | 4 | 35.723 | 1540.2608 | 52034.2868 | 5.3333 | 2500
13684 | 2023-08-16 11:40 | 56.9994 | POF3.3 (PSt3) | 2023-08-16 08:41 | Luka | 134.0476 | μmol/L | 11.9381 | °C | 1018 | hPa | Humid | 36 | -5 | Amplitude too low | 4 | 35.885 | 1540.6621 | 52032.0122 | 5.3333 | 2500
13696 | 2023-08-16 11:40 | 57.05 | POF3.3 (PSt3) | 2023-08-16 08:41 | Luka | 135.887 | μmol/L | 11.9136 | °C | 1018 | hPa | Humid | 36 | -5 | Amplitude too low | 4 | 35.734 | 1540.9619 | 52031.7801 | 5.3333 | 2500
13708 | 2023-08-16 11:40 | 57.0998 | POF3.3 (PSt3) | 2023-08-16 08:41 | Luka | 136.5258 | μmol/L | 11.9626 | °C | 1018 | hPa | Humid | 36 | -5 | Amplitude too low | 4 | 35.657 | 1543.2473 | 52030.8733 | 5.3333 | 2500
13720 | 2023-08-16 11:40 | 57.1495 | POF3.3 (PSt3) | 2023-08-16 08:41 | Luka | 136.0473 | μmol/L | 11.932 | °C | 1018 | hPa | Humid | 36 | -5 | Amplitude too low | 4 | 35.712 | 1540.6915 | 52032.3272 | 5.3333 | 2500
13732 | 2023-08-16 11:40 | 57.2001 | POF3.3 (PSt3) | 2023-08-16 08:41 | Luka | 135.6464 | μmol/L | 11.932 | °C | 1018 | hPa | Humid | 36 | -5 | Amplitude too low | 4 | 35.747 | 1538.5011 | 52035.4694 | 5.3333 | 2500
13744 | 2023-08-16 11:40 | 57.2498 | POF3.3 (PSt3) | 2023-08-16 08:41 | Luka | 136.319 | μmol/L | 11.9259 | °C | 1018 | hPa | Humid | 36 | -5 | Amplitude too low | 4 | 35.691 | 1542.9941 | 52030.9657 | 5.3333 | 2500
13756 | 2023-08-16 11:40 | 57.2994 | POF3.3 (PSt3) | 2023-08-16 08:41 | Luka | 137.1222 | μmol/L | 11.9198 | °C | 1018 | hPa | Humid | 36 | -5 | Amplitude too low | 4 | 35.624 | 1542.8512 | 52036.8693 | 5.3333 | 2500
13768 | 2023-08-16 11:40 | 57.35 | POF3.3 (PSt3) | 2023-08-16 08:41 | Luka | 136.4378 | μmol/L | 11.932 | °C | 1018 | hPa | Humid | 36 | -5 | Amplitude too low | 4 | 35.678 | 1544.5503 | 52035.9109 | 5.3333 | 2500
13780 | 2023-08-16 11:40 | 57.3998 | POF3.3 (PSt3) | 2023-08-16 08:41 | Luka | 135.091 | μmol/L | 11.9381 | °C | 1018 | hPa | Humid | 36 | -5 | Amplitude too low | 4 | 35.793 | 1542.2574 | 52035.6213 | 5.3333 | 2500
13792 | 2023-08-16 11:40 | 57.4494 | POF3.3 (PSt3) | 2023-08-16 08:41 | Luka | 135.1708 | μmol/L | 11.9381 | °C | 1018 | hPa | Humid | 36 | -5 | Amplitude too low | 4 | 35.786 | 1543.2801 | 52038.1748 | 5.3333 | 2500
13804 | 2023-08-16 11:40 | 57.4992 | POF3.3 (PSt3) | 2023-08-16 08:41 | Luka | 133.8178 | μmol/L | 11.9687 | °C | 1018 | hPa | Humid | 36 | -5 | Amplitude too low | 4 | 35.892 | 1544.0971 | 52040.6579 | 5.3333 | 2500
13816 | 2023-08-16 11:41 | 57.5498 | POF3.3 (PSt3) | 2023-08-16 08:41 | Luka | 134.7499 | μmol/L | 11.9381 | °C | 1018 | hPa | Humid | 36 | -5 | Amplitude too low | 4 | 35.823 | 1545.3315 | 52037.6536 | 5.3333 | 2500
13828 | 2023-08-16 11:41 | 57.5995 | POF3.3 (PSt3) | 2023-08-16 08:41 | Luka | 135.9632 | μmol/L | 11.9259 | °C | 1018 | hPa | Humid | 36 | -5 | Amplitude too low | 4 | 35.722 | 1544.6857 | 52028.5504 | 5.3333 | 2500
13840 | 2023-08-16 11:41 | 57.6501 | POF3.3 (PSt3) | 2023-08-16 08:41 | Luka | 134.9053 | μmol/L | 11.932 | °C | 1018 | hPa | Humid | 36 | -5 | Amplitude too low | 4 | 35.812 | 1547.3698 | 52030.3715 | 5.3333 | 2500
13852 | 2023-08-16 11:41 | 57.6998 | POF3.3 (PSt3) | 2023-08-16 08:41 | Luka | 134.4098 | μmol/L | 11.9198 | °C | 1018 | hPa | Humid | 36 | -5 | Amplitude too low | 4 | 35.861 | 1545.9084 | 52039.2256 | 5.3333 | 2500
13864 | 2023-08-16 11:41 | 57.7495 | POF3.3 (PSt3) | 2023-08-16 08:41 | Luka | 134.5532 | μmol/L | 11.932 | °C | 1018 | hPa | Humid | 36 | -5 | Amplitude too low | 4 | 35.843 | 1543.4084 | 52039.0715 | 5.3333 | 2500
13876 | 2023-08-16 11:41 | 57.7993 | POF3.3 (PSt3) | 2023-08-16 08:41 | Luka | 135.3723 | μmol/L | 11.932 | °C | 1018 | hPa | Humid | 36 | -5 | Amplitude too low | 4 | 35.771 | 1543.6817 | 52031.5059 | 5.3333 | 2500
13889 | 2023-08-16 11:41 | 57.8498 | POF3.3 (PSt3) | 2023-08-16 08:41 | Luka | 134.025 | μmol/L | 11.9381 | °C | 1018 | hPa | Humid | 36 | -5 | Amplitude too low | 4 | 35.887 | 1545.9213 | 52034.6007 | 5.3333 | 2500
13903 | 2023-08-16 11:41 | 57.8996 | POF3.3 (PSt3) | 2023-08-16 08:41 | Luka | 133.5627 | μmol/L | 11.9381 | °C | 1018 | hPa | Humid | 36 | -5 | Amplitude too low | 4 | 35.928 | 1546.2919 | 52036.8691 | 5.3333 | 2500
13911 | 2023-08-16 11:41 | 57.9493 | POF3.3 (PSt3) | 2023-08-16 08:41 | Luka | 134.3717 | μmol/L | 11.9504 | °C | 1018 | hPa | Humid | 36 | -5 | Amplitude too low | 4 | 35.851 | 1545.1156 | 52033.8594 | 5.3333 | 2500
13924 | 2023-08-16 11:41 | 57.9998 | POF3.3 (PSt3) | 2023-08-16 08:41 | Luka | 134.3114 | μmol/L | 11.9442 | °C | 1018 | hPa | Humid | 36 | -5 | Amplitude too low | 4 | 35.859 | 1544.8301 | 52034.7881 | 5.3333 | 2500
13936 | 2023-08-16 11:41 | 58.0496 | POF3.3 (PSt3) | 2023-08-16 08:41 | Luka | 134.1798 | μmol/L | 11.9136 | °C | 1018 | hPa | Humid | 36 | -5 | Amplitude too low | 4 | 35.884 | 1545.2179 | 52031.5391 | 5.3333 | 2500
13948 | 2023-08-16 11:41 | 58.0994 | POF3.3 (PSt3) | 2023-08-16 08:41 | Luka | 134.0361 | μmol/L | 11.9565 | °C | 1018 | hPa | Humid | 36 | -5 | Amplitude too low | 4 | 35.878 | 1544.9006 | 52032.6766 | 5.3333 | 2500
13960 | 2023-08-16 11:41 | 58.1499 | POF3.3 (PSt3) | 2023-08-16 08:41 | Luka | 134.3868 | μmol/L | 11.9565 | °C | 1018 | hPa | Humid | 36 | -5 | Amplitude too low | 4 | 35.847 | 1545.524 | 52032.7884 | 5.3333 | 2500
13972 | 2023-08-16 11:41 | 58.1997 | POF3.3 (PSt3) | 2023-08-16 08:41 | Luka | 134.1 | μmol/L | 11.9687 | °C | 1018 | hPa | Humid | 36 | -5 | Amplitude too low | 4 | 35.867 | 1546.1705 | 52031.2508 | 5.3333 | 2500
13984 | 2023-08-16 11:41 | 58.2495 | POF3.3 (PSt3) | 2023-08-16 08:41 | Luka | 133.3415 | μmol/L | 11.9442 | °C | 1018 | hPa | Humid | 36 | -5 | Amplitude too low | 4 | 35.945 | 1550.3949 | 52031.1475 | 5.3333 | 2500
13996 | 2023-08-16 11:41 | 58.2994 | POF3.3 (PSt3) | 2023-08-16 08:41 | Luka | 134.5794 | μmol/L | 11.9565 | °C | 1018 | hPa | Humid | 36 | -5 | Amplitude too low | 4 | 35.83 | 1545.3341 | 52033.501 | 5.3333 | 2500
14008 | 2023-08-16 11:41 | 58.3493 | POF3.3 (PSt3) | 2023-08-16 08:41 | Luka | 135.4064 | μmol/L | 11.9504 | °C | 1018 | hPa | Humid | 36 | -5 | Amplitude too low | 4 | 35.76 | 1546.7503 | 52031.6336 | 5.3333 | 2500
14020 | 2023-08-16 11:41 | 58.3999 | POF3.3 (PSt3) | 2023-08-16 08:41 | Luka | 134.6853 | μmol/L | 11.9626 | °C | 1018 | hPa | Humid | 36 | -5 | Amplitude too low | 4 | 35.818 | 1545.107 | 52036.7078 | 5.3333 | 2500
14032 | 2023-08-16 11:41 | 58.4496 | POF3.3 (PSt3) | 2023-08-16 08:41 | Luka | 135.1288 | μmol/L | 11.9626 | °C | 1018 | hPa | Humid | 36 | -5 | Amplitude too low | 4 | 35.779 | 1549.5131 | 52035.2738 | 5.3333 | 2500
14044 | 2023-08-16 11:41 | 58.4993 | POF3.3 (PSt3) | 2023-08-16 08:41 | Luka | 132.6095 | μmol/L | 11.9381 | °C | 1018 | hPa | Humid | 36 | -5 | Amplitude too low | 4 | 36.013 | 1550.7179 | 52030.9604 | 5.3333 | 2500
14056 | 2023-08-16 11:42 | 58.5498 | POF3.3 (PSt3) | 2023-08-16 08:41 | Luka | 132.822 | μmol/L | 11.9381 | °C | 1018 | hPa | Humid | 36 | -5 | Amplitude too low | 4 | 35.994 | 1546.8921 | 52038.6287 | 5.3333 | 2500
14068 | 2023-08-16 11:42 | 58.5997 | POF3.3 (PSt3) | 2023-08-16 08:41 | Luka | 136.1314 | μmol/L | 11.9381 | °C | 1018 | hPa | Humid | 36 | -5 | Amplitude too low | 4 | 35.702 | 1551.1576 | 52036.071 | 5.3333 | 2500
14080 | 2023-08-16 11:42 | 58.6494 | POF3.3 (PSt3) | 2023-08-16 08:41 | Luka | 134.9619 | μmol/L | 11.9504 | °C | 1018 | hPa | Humid | 36 | -5 | Amplitude too low | 4 | 35.799 | 1550.0309 | 52040.8618 | 5.3333 | 2500
14092 | 2023-08-16 11:42 | 58.6993 | POF3.3 (PSt3) | 2023-08-16 08:41 | Luka | 134.1154 | μmol/L | 11.9381 | °C | 1018 | hPa | Humid | 36 | -5 | Amplitude too low | 4 | 35.879 | 1547.0361 | 52038.2579 | 5.3333 | 2500
14104 | 2023-08-16 11:42 | 58.7499 | POF3.3 (PSt3) | 2023-08-16 08:41 | Luka | 132.3564 | μmol/L | 11.9442 | °C | 1018 | hPa | Humid | 36 | -5 | Amplitude too low | 4 | 36.033 | 1547.3147 | 52038.4079 | 5.3333 | 2500
14116 | 2023-08-16 11:42 | 58.7997 | POF3.3 (PSt3) | 2023-08-16 08:41 | Luka | 132.6914 | μmol/L | 11.9442 | °C | 1018 | hPa | Humid | 36 | -5 | Amplitude too low | 4 | 36.003 | 1544.7498 | 52039.0717 | 5.3333 | 2500
14128 | 2023-08-16 11:42 | 58.8494 | POF3.3 (PSt3) | 2023-08-16 08:41 | Luka | 133.6151 | μmol/L | 11.9504 | °C | 1018 | hPa | Humid | 36 | -5 | Amplitude too low | 4 | 35.918 | 1548.7448 | 52040.972 | 5.3333 | 2500
14140 | 2023-08-16 11:42 | 58.9 | POF3.3 (PSt3) | 2023-08-16 08:41 | Luka | 133.4052 | μmol/L | 11.9381 | °C | 1018 | hPa | Humid | 36 | -5 | Amplitude too low | 4 | 35.942 | 1548.6835 | 52032.1501 | 5.3333 | 2500
14152 | 2023-08-16 11:42 | 58.9497 | POF3.3 (PSt3) | 2023-08-16 08:41 | Luka | 133.4764 | μmol/L | 11.9442 | °C | 1018 | hPa | Humid | 36 | -5 | Amplitude too low | 4 | 35.933 | 1550.9718 | 52038.7861 | 5.3333 | 2500
14165 | 2023-08-16 11:42 | 58.9996 | POF3.3 (PSt3) | 2023-08-16 08:41 | Luka | 133.027 | μmol/L | 11.9626 | °C | 1018 | hPa | Humid | 36 | -5 | Amplitude too low | 4 | 35.965 | 1552.4398 | 52036.1063 | 5.3333 | 2500
14181 | 2023-08-16 11:42 | 59.0494 | POF3.3 (PSt3) | 2023-08-16 08:41 | Luka | 134.4926 | μmol/L | 11.9442 | °C | 1018 | hPa | Humid | 36 | -5 | Amplitude too low | 4 | 35.843 | 1549.0108 | 52038.1361 | 5.3333 | 2500
14189 | 2023-08-16 11:42 | 59.0999 | POF3.3 (PSt3) | 2023-08-16 08:41 | Luka | 132.9936 | μmol/L | 11.9442 | °C | 1018 | hPa | Humid | 36 | -5 | Amplitude too low | 4 | 35.976 | 1548.8688 | 52036.4547 | 5.3333 | 2500
14200 | 2023-08-16 11:42 | 59.1497 | POF3.3 (PSt3) | 2023-08-16 08:41 | Luka | 131.6297 | μmol/L | 11.9565 | °C | 1018 | hPa | Humid | 36 | -5 | Amplitude too low | 4 | 36.093 | 1553.1011 | 52034.1909 | 5.3333 | 2500
14212 | 2023-08-16 11:42 | 59.1994 | POF3.3 (PSt3) | 2023-08-16 08:41 | Luka | 133.8709 | μmol/L | 11.9259 | °C | 1018 | hPa | Humid | 36 | -5 | Amplitude too low | 4 | 35.906 | 1552.088 | 52032.5643 | 5.3333 | 2500
14224 | 2023-08-16 11:42 | 59.25 | POF3.3 (PSt3) | 2023-08-16 08:41 | Luka | 133.9609 | μmol/L | 11.9442 | °C | 1018 | hPa | Humid | 36 | -5 | Amplitude too low | 4 | 35.89 | 1549.7454 | 52037.4607 | 5.3333 | 2500
14236 | 2023-08-16 11:42 | 59.2997 | POF3.3 (PSt3) | 2023-08-16 08:41 | Luka | 133.0757 | μmol/L | 11.9504 | °C | 1018 | hPa | Humid | 36 | -5 | Amplitude too low | 4 | 35.966 | 1551.4954 | 52035.9986 | 5.3333 | 2500
14248 | 2023-08-16 11:42 | 59.3494 | POF3.3 (PSt3) | 2023-08-16 08:41 | Luka | 131.7107 | μmol/L | 11.981 | °C | 1018 | hPa | Humid | 36 | -5 | Amplitude too low | 4 | 36.075 | 1554.689 | 52036.6623 | 5.3333 | 2500
14260 | 2023-08-16 11:42 | 59.4001 | POF3.3 (PSt3) | 2023-08-16 08:41 | Luka | 133.0197 | μmol/L | 11.9504 | °C | 1018 | hPa | Humid | 36 | -5 | Amplitude too low | 4 | 35.971 | 1551.9817 | 52029.1791 | 5.3333 | 2500
14272 | 2023-08-16 11:42 | 59.4498 | POF3.3 (PSt3) | 2023-08-16 08:41 | Luka | 132.0295 | μmol/L | 11.9565 | °C | 1018 | hPa | Humid | 36 | -5 | Amplitude too low | 4 | 36.057 | 1549.484 | 52036.9291 | 5.3333 | 2500
14284 | 2023-08-16 11:42 | 59.4996 | POF3.3 (PSt3) | 2023-08-16 08:41 | Luka | 132.4083 | μmol/L | 11.9565 | °C | 1018 | hPa | Humid | 36 | -5 | Amplitude too low | 4 | 36.023 | 1551.9373 | 52038.5162 | 5.3333 | 2500
14296 | 2023-08-16 11:43 | 59.5501 | POF3.3 (PSt3) | 2023-08-16 08:41 | Luka | 133.0796 | μmol/L | 11.9381 | °C | 1018 | hPa | Humid | 36 | -5 | Amplitude too low | 4 | 35.971 | 1552.2826 | 52041.1883 | 5.3333 | 2500
14308 | 2023-08-16 11:43 | 59.5998 | POF3.3 (PSt3) | 2023-08-16 08:41 | Luka | 133.2516 | μmol/L | 11.9442 | °C | 1018 | hPa | Humid | 36 | -5 | Amplitude too low | 4 | 35.953 | 1553.7029 | 52033.2397 | 5.3333 | 2500
14320 | 2023-08-16 11:43 | 59.6496 | POF3.3 (PSt3) | 2023-08-16 08:41 | Luka | 132.8743 | μmol/L | 11.932 | °C | 1018 | hPa | Humid | 36 | -5 | Amplitude too low | 4 | 35.992 | 1553.6837 | 52040.2915 | 5.3333 | 2500
14332 | 2023-08-16 11:43 | 59.6993 | POF3.3 (PSt3) | 2023-08-16 08:41 | Luka | 133.9082 | μmol/L | 11.9504 | °C | 1018 | hPa | Humid | 36 | -5 | Amplitude too low | 4 | 35.892 | 1557.853 | 52030.9913 | 5.3333 | 2500
14344 | 2023-08-16 11:43 | 59.7499 | POF3.3 (PSt3) | 2023-08-16 08:41 | Luka | 131.6186 | μmol/L | 11.9565 | °C | 1018 | hPa | Humid | 36 | -5 | Amplitude too low | 4 | 36.094 | 1554.3402 | 52035.1317 | 5.3333 | 2500
14356 | 2023-08-16 11:43 | 59.7997 | POF3.3 (PSt3) | 2023-08-16 08:41 | Luka | 133.6117 | μmol/L | 11.9259 | °C | 1018 | hPa | Humid | 36 | -5 | Amplitude too low | 4 | 35.929 | 1558.5383 | 52035.0092 | 5.3333 | 2500
14368 | 2023-08-16 11:43 | 59.8496 | POF3.3 (PSt3) | 2023-08-16 08:41 | Luka | 133.3715 | μmol/L | 11.9381 | °C | 1018 | hPa | Humid | 36 | -5 | Amplitude too low | 4 | 35.945 | 1558.9964 | 52036.6426 | 5.3333 | 2500
14380 | 2023-08-16 11:43 | 59.8994 | POF3.3 (PSt3) | 2023-08-16 08:41 | Luka | 132.022 | μmol/L | 11.9626 | °C | 1018 | hPa | Humid | 36 | -5 | Amplitude too low | 4 | 36.055 | 1552.2852 | 52038.399 | 5.3333 | 2500
14392 | 2023-08-16 11:43 | 59.9499 | POF3.3 (PSt3) | 2023-08-16 08:41 | Luka | 133.5627 | μmol/L | 11.9381 | °C | 1018 | hPa | Humid | 36 | -5 | Amplitude too low | 4 | 35.928 | 1555.1453 | 52033.4624 | 5.3333 | 2500
14404 | 2023-08-16 11:43 | 59.9997 | POF3.3 (PSt3) | 2023-08-16 08:41 | Luka | 131.9481 | μmol/L | 11.9504 | °C | 1018 | hPa | Humid | 36 | -5 | Amplitude too low | 4 | 36.067 | 1551.812 | 52037.3032 | 5.3333 | 2500
14416 | 2023-08-16 11:43 | 60.0494 | POF3.3 (PSt3) | 2023-08-16 08:41 | Luka | 131.3677 | μmol/L | 11.9442 | °C | 1018 | hPa | Humid | 36 | -5 | Amplitude too low | 4 | 36.122 | 1556.0185 | 52031.3129 | 5.3333 | 2500
14428 | 2023-08-16 11:43 | 60.1 | POF3.3 (PSt3) | 2023-08-16 08:41 | Luka | 132.9152 | μmol/L | 11.9442 | °C | 1018 | hPa | Humid | 36 | -5 | Amplitude too low | 4 | 35.983 | 1558.1014 | 52039.2801 | 5.3333 | 2500
14440 | 2023-08-16 11:43 | 60.1499 | POF3.3 (PSt3) | 2023-08-16 08:41 | Luka | 132.8855 | μmol/L | 11.932 | °C | 1018 | hPa | Humid | 36 | -5 | Amplitude too low | 4 | 35.991 | 1553.6515 | 52032.9725 | 5.3333 | 2500
14453 | 2023-08-16 11:43 | 60.1996 | POF3.3 (PSt3) | 2023-08-16 08:41 | Luka | 133.1696 | μmol/L | 11.9198 | °C | 1018 | hPa | Humid | 36 | -5 | Amplitude too low | 4 | 35.971 | 1558.6804 | 52034.2862 | 5.3333 | 2500
14465 | 2023-08-16 11:43 | 60.2495 | POF3.3 (PSt3) | 2023-08-16 08:41 | Luka | 132.1706 | μmol/L | 11.9504 | °C | 1018 | hPa | Humid | 36 | -5 | Amplitude too low | 4 | 36.047 | 1555.6547 | 52035.395 | 5.3333 | 2500
14476 | 2023-08-16 11:43 | 60.2993 | POF3.3 (PSt3) | 2023-08-16 08:41 | Luka | 134.8674 | μmol/L | 11.9259 | °C | 1018 | hPa | Humid | 36 | -5 | Amplitude too low | 4 | 35.818 | 1557.8184 | 52039.8709 | 5.3333 | 2500
14488 | 2023-08-16 11:43 | 60.3499 | POF3.3 (PSt3) | 2023-08-16 08:41 | Luka | 131.3453 | μmol/L | 11.9626 | °C | 1018 | hPa | Humid | 36 | -5 | Amplitude too low | 4 | 36.116 | 1555.8173 | 52037.5655 | 5.3333 | 2500
14500 | 2023-08-16 11:43 | 60.3997 | POF3.3 (PSt3) | 2023-08-16 08:41 | Luka | 131.7223 | μmol/L | 11.9442 | °C | 1018 | hPa | Humid | 36 | -5 | Amplitude too low | 4 | 36.09 | 1559.7968 | 52030.1281 | 5.3333 | 2500
14512 | 2023-08-16 11:43 | 60.4495 | POF3.3 (PSt3) | 2023-08-16 08:41 | Luka | 131.8741 | μmol/L | 11.9381 | °C | 1018 | hPa | Humid | 36 | -5 | Amplitude too low | 4 | 36.079 | 1559.0921 | 52035.4113 | 5.3333 | 2500
14524 | 2023-08-16 11:43 | 60.4993 | POF3.3 (PSt3) | 2023-08-16 08:41 | Luka | 131.9814 | μmol/L | 11.9504 | °C | 1018 | hPa | Humid | 36 | -5 | Amplitude too low | 4 | 36.064 | 1554.7562 | 52039.1772 | 5.3333 | 2500
14536 | 2023-08-16 11:44 | 60.55 | POF3.3 (PSt3) | 2023-08-16 08:41 | Luka | 132.1929 | μmol/L | 11.9504 | °C | 1018 | hPa | Humid | 36 | -5 | Amplitude too low | 4 | 36.045 | 1559.3181 | 52031.904 | 5.3333 | 2500
14548 | 2023-08-16 11:44 | 60.5997 | POF3.3 (PSt3) | 2023-08-16 08:41 | Luka | 131.6593 | μmol/L | 11.9504 | °C | 1018 | hPa | Humid | 36 | -5 | Amplitude too low | 4 | 36.093 | 1559.0848 | 52031.7129 | 5.3333 | 2500
14560 | 2023-08-16 11:44 | 60.6495 | POF3.3 (PSt3) | 2023-08-16 08:41 | Luka | 131.8186 | μmol/L | 11.9381 | °C | 1018 | hPa | Humid | 36 | -5 | Amplitude too low | 4 | 36.084 | 1556.3373 | 52030.0235 | 5.3333 | 2500
14572 | 2023-08-16 11:44 | 60.7001 | POF3.3 (PSt3) | 2023-08-16 08:41 | Luka | 132.2968 | μmol/L | 11.9565 | °C | 1018 | hPa | Humid | 36 | -5 | Amplitude too low | 4 | 36.033 | 1558.1188 | 52039.176 | 5.3333 | 2500
14584 | 2023-08-16 11:44 | 60.7498 | POF3.3 (PSt3) | 2023-08-16 08:41 | Luka | 132.3084 | μmol/L | 11.9198 | °C | 1018 | hPa | Humid | 36 | -5 | Amplitude too low | 4 | 36.048 | 1561.2734 | 52036.5687 | 5.3333 | 2500
14596 | 2023-08-16 11:44 | 60.7996 | POF3.3 (PSt3) | 2023-08-16 08:41 | Luka | 132.2449 | μmol/L | 11.9442 | °C | 1018 | hPa | Humid | 36 | -5 | Amplitude too low | 4 | 36.043 | 1554.7662 | 52036.1945 | 5.3333 | 2500
14608 | 2023-08-16 11:44 | 60.8493 | POF3.3 (PSt3) | 2023-08-16 08:41 | Luka | 130.3173 | μmol/L | 11.9198 | °C | 1018 | hPa | Humid | 36 | -5 | Amplitude too low | 4 | 36.228 | 1554.4402 | 52036.843 | 5.3333 | 2500
14620 | 2023-08-16 11:44 | 60.9 | POF3.3 (PSt3) | 2023-08-16 08:41 | Luka | 132.4532 | μmol/L | 11.9381 | °C | 1018 | hPa | Humid | 36 | -5 | Amplitude too low | 4 | 36.027 | 1559.8424 | 52037.3659 | 5.3333 | 2500
14632 | 2023-08-16 11:44 | 60.9497 | POF3.3 (PSt3) | 2023-08-16 08:41 | Luka | 132.7176 | μmol/L | 11.932 | °C | 1018 | hPa | Humid | 36 | -5 | Amplitude too low | 4 | 36.006 | 1558.089 | 52036.2552 | 5.3333 | 2500
14644 | 2023-08-16 11:44 | 60.9994 | POF3.3 (PSt3) | 2023-08-16 08:41 | Luka | 131.3527 | μmol/L | 11.9565 | °C | 1018 | hPa | Humid | 36 | -5 | Amplitude too low | 4 | 36.118 | 1558.6318 | 52036.8555 | 5.3333 | 2500
14656 | 2023-08-16 11:44 | 61.0501 | POF3.3 (PSt3) | 2023-08-16 08:41 | Luka | 130.8375 | μmol/L | 11.9442 | °C | 1018 | hPa | Humid | 36 | -5 | Amplitude too low | 4 | 36.17 | 1558.7645 | 52039.9561 | 5.3333 | 2500
14668 | 2023-08-16 11:44 | 61.0998 | POF3.3 (PSt3) | 2023-08-16 08:41 | Luka | 129.9517 | μmol/L | 11.932 | °C | 1018 | hPa | Humid | 36 | -5 | Amplitude too low | 4 | 36.256 | 1560.0992 | 52040.9791 | 5.3333 | 2500
14680 | 2023-08-16 11:44 | 61.1495 | POF3.3 (PSt3) | 2023-08-16 08:41 | Luka | 130.6027 | μmol/L | 11.9381 | °C | 1018 | hPa | Humid | 36 | -5 | Amplitude too low | 4 | 36.194 | 1558.6116 | 52039.2441 | 5.3333 | 2500
14692 | 2023-08-16 11:44 | 61.2001 | POF3.3 (PSt3) | 2023-08-16 08:41 | Luka | 129.0281 | μmol/L | 11.9381 | °C | 1018 | hPa | Humid | 36 | -5 | Amplitude too low | 4 | 36.338 | 1558.9629 | 52040.8378 | 5.3333 | 2500
14704 | 2023-08-16 11:44 | 61.2499 | POF3.3 (PSt3) | 2023-08-16 08:41 | Luka | 130.3021 | μmol/L | 11.9504 | °C | 1018 | hPa | Humid | 36 | -5 | Amplitude too low | 4 | 36.216 | 1561.4753 | 52036.8273 | 5.3333 | 2500
14717 | 2023-08-16 11:44 | 61.2996 | POF3.3 (PSt3) | 2023-08-16 08:41 | Luka | 131.9072 | μmol/L | 11.9565 | °C | 1018 | hPa | Humid | 36 | -5 | Amplitude too low | 4 | 36.068 | 1564.3498 | 52035.7252 | 5.3333 | 2500
14733 | 2023-08-16 11:44 | 61.3493 | POF3.3 (PSt3) | 2023-08-16 08:41 | Luka | 131.0841 | μmol/L | 11.932 | °C | 1018 | hPa | Humid | 36 | -5 | Amplitude too low | 4 | 36.153 | 1561.9466 | 52039.1491 | 5.3333 | 2500
14741 | 2023-08-16 11:44 | 61.4001 | POF3.3 (PSt3) | 2023-08-16 08:41 | Luka | 131.3016 | μmol/L | 11.9259 | °C | 1018 | hPa | Humid | 36 | -5 | Amplitude too low | 4 | 36.136 | 1560.6811 | 52033.062 | 5.3333 | 2500
14752 | 2023-08-16 11:44 | 61.4498 | POF3.3 (PSt3) | 2023-08-16 08:41 | Luka | 130.7422 | μmol/L | 11.932 | °C | 1018 | hPa | Humid | 36 | -5 | Amplitude too low | 4 | 36.184 | 1565.9199 | 52032.7891 | 5.3333 | 2500
14764 | 2023-08-16 11:44 | 61.4995 | POF3.3 (PSt3) | 2023-08-16 08:41 | Luka | 131.1137 | μmol/L | 11.9259 | °C | 1018 | hPa | Humid | 36 | -5 | Amplitude too low | 4 | 36.153 | 1566.9663 | 52036.0132 | 5.3333 | 2500
14776 | 2023-08-16 11:45 | 61.5493 | POF3.3 (PSt3) | 2023-08-16 08:41 | Luka | 130.3354 | μmol/L | 11.932 | °C | 1018 | hPa | Humid | 36 | -5 | Amplitude too low | 4 | 36.221 | 1559.6814 | 52041.153 | 5.3333 | 2500
14788 | 2023-08-16 11:45 | 61.5999 | POF3.3 (PSt3) | 2023-08-16 08:41 | Luka | 130.8563 | μmol/L | 11.9198 | °C | 1018 | hPa | Humid | 36 | -5 | Amplitude too low | 4 | 36.179 | 1564.1346 | 52035.075 | 5.3333 | 2500
14800 | 2023-08-16 11:45 | 61.6497 | POF3.3 (PSt3) | 2023-08-16 08:41 | Luka | 129.6928 | μmol/L | 11.9381 | °C | 1018 | hPa | Humid | 36 | -5 | Amplitude too low | 4 | 36.277 | 1565.7595 | 52032.9797 | 5.3333 | 2500
14812 | 2023-08-16 11:45 | 61.6993 | POF3.3 (PSt3) | 2023-08-16 08:41 | Luka | 129.9623 | μmol/L | 11.9504 | °C | 1018 | hPa | Humid | 36 | -5 | Amplitude too low | 4 | 36.247 | 1564.6354 | 52039.5584 | 5.3333 | 2500
14824 | 2023-08-16 11:45 | 61.75 | POF3.3 (PSt3) | 2023-08-16 08:41 | Luka | 130.317 | μmol/L | 11.9381 | °C | 1018 | hPa | Humid | 36 | -5 | Amplitude too low | 4 | 36.22 | 1562.4466 | 52040.5422 | 5.3333 | 2500
14836 | 2023-08-16 11:45 | 61.7997 | POF3.3 (PSt3) | 2023-08-16 08:41 | Luka | 130.9147 | μmol/L | 11.9442 | °C | 1018 | hPa | Humid | 36 | -5 | Amplitude too low | 4 | 36.163 | 1558.7672 | 52035.3392 | 5.3333 | 2500
14848 | 2023-08-16 11:45 | 61.8495 | POF3.3 (PSt3) | 2023-08-16 08:41 | Luka | 130.5329 | μmol/L | 11.9504 | °C | 1018 | hPa | Humid | 36 | -5 | Amplitude too low | 4 | 36.195 | 1560.6285 | 52038.6912 | 5.3333 | 2500
14860 | 2023-08-16 11:45 | 61.8994 | POF3.3 (PSt3) | 2023-08-16 08:41 | Luka | 131.2938 | μmol/L | 11.9504 | °C | 1018 | hPa | Humid | 36 | -5 | Amplitude too low | 4 | 36.126 | 1563.6082 | 52040.6746 | 5.3333 | 2500
14872 | 2023-08-16 11:45 | 61.9499 | POF3.3 (PSt3) | 2023-08-16 08:41 | Luka | 129.831 | μmol/L | 11.9504 | °C | 1018 | hPa | Humid | 36 | -5 | Amplitude too low | 4 | 36.259 | 1561.9884 | 52034.9892 | 5.3333 | 2500
14884 | 2023-08-16 11:45 | 61.9998 | POF3.3 (PSt3) | 2023-08-16 08:41 | Luka | 128.8435 | μmol/L | 11.9381 | °C | 1018 | hPa | Humid | 36 | -5 | Amplitude too low | 4 | 36.355 | 1565.1935 | 52038.7961 | 5.3333 | 2500
14896 | 2023-08-16 11:45 | 62.0497 | POF3.3 (PSt3) | 2023-08-16 08:41 | Luka | 131.2825 | μmol/L | 11.9687 | °C | 1018 | hPa | Humid | 36 | -5 | Amplitude too low | 4 | 36.119 | 1568.4603 | 52032.9748 | 5.3333 | 2500
14908 | 2023-08-16 11:45 | 62.0995 | POF3.3 (PSt3) | 2023-08-16 08:41 | Luka | 129.9916 | μmol/L | 11.9442 | °C | 1018 | hPa | Humid | 36 | -5 | Amplitude too low | 4 | 36.247 | 1562.6636 | 52036.313 | 5.3333 | 2500
14920 | 2023-08-16 11:45 | 62.1493 | POF3.3 (PSt3) | 2023-08-16 08:41 | Luka | 129.7403 | μmol/L | 11.9259 | °C | 1018 | hPa | Humid | 36 | -5 | Amplitude too low | 4 | 36.278 | 1564.3039 | 52038.1834 | 5.3333 | 2500
14932 | 2023-08-16 11:45 | 62.2 | POF3.3 (PSt3) | 2023-08-16 08:41 | Luka | 129.4087 | μmol/L | 11.9565 | °C | 1018 | hPa | Humid | 36 | -5 | Amplitude too low | 4 | 36.295 | 1566.1198 | 52034.993 | 5.3333 | 2500
14944 | 2023-08-16 11:45 | 62.2497 | POF3.3 (PSt3) | 2023-08-16 08:41 | Luka | 130.1595 | μmol/L | 11.9504 | °C | 1018 | hPa | Humid | 36 | -5 | Amplitude too low | 4 | 36.229 | 1564.1319 | 52037.9981 | 5.3333 | 2500
14956 | 2023-08-16 11:45 | 62.2995 | POF3.3 (PSt3) | 2023-08-16 08:41 | Luka | 130.0464 | μmol/L | 11.9442 | °C | 1018 | hPa | Humid | 36 | -5 | Amplitude too low | 4 | 36.242 | 1567.2163 | 52034.3659 | 5.3333 | 2500
14968 | 2023-08-16 11:45 | 62.3493 | POF3.3 (PSt3) | 2023-08-16 08:41 | Luka | 129.046 | μmol/L | 11.9504 | °C | 1018 | hPa | Humid | 36 | -5 | Amplitude too low | 4 | 36.331 | 1562.5672 | 52035.4713 | 5.3333 | 2500
14981 | 2023-08-16 11:45 | 62.3998 | POF3.3 (PSt3) | 2023-08-16 08:41 | Luka | 130.6173 | μmol/L | 11.9442 | °C | 1018 | hPa | Humid | 36 | -5 | Amplitude too low | 4 | 36.19 | 1567.877 | 52033.6026 | 5.3333 | 2500
14997 | 2023-08-16 11:45 | 62.4497 | POF3.3 (PSt3) | 2023-08-16 08:41 | Luka | 129.5579 | μmol/L | 11.9504 | °C | 1018 | hPa | Humid | 36 | -5 | Amplitude too low | 4 | 36.284 | 1567.1899 | 52037.7575 | 5.3333 | 2500
15005 | 2023-08-16 11:45 | 62.4995 | POF3.3 (PSt3) | 2023-08-16 08:41 | Luka | 129.9188 | μmol/L | 11.932 | °C | 1018 | hPa | Humid | 36 | -5 | Amplitude too low | 4 | 36.259 | 1563.8301 | 52034.723 | 5.3333 | 2500
15016 | 2023-08-16 11:46 | 62.55 | POF3.3 (PSt3) | 2023-08-16 08:41 | Luka | 129.6671 | μmol/L | 11.9504 | °C | 1018 | hPa | Humid | 36 | -5 | Amplitude too low | 4 | 36.274 | 1568.2431 | 52038.1856 | 5.3333 | 2500
15028 | 2023-08-16 11:46 | 62.5998 | POF3.3 (PSt3) | 2023-08-16 08:41 | Luka | 129.5765 | μmol/L | 11.9259 | °C | 1018 | hPa | Humid | 36 | -5 | Amplitude too low | 4 | 36.293 | 1569.8704 | 52031.7859 | 5.3333 | 2500
15040 | 2023-08-16 11:46 | 62.6495 | POF3.3 (PSt3) | 2023-08-16 08:41 | Luka | 129.9916 | μmol/L | 11.9442 | °C | 1018 | hPa | Humid | 36 | -5 | Amplitude too low | 4 | 36.247 | 1570.8339 | 52037.6968 | 5.3333 | 2500
15052 | 2023-08-16 11:46 | 62.7001 | POF3.3 (PSt3) | 2023-08-16 08:41 | Luka | 130.1273 | μmol/L | 11.9136 | °C | 1018 | hPa | Humid | 36 | -5 | Amplitude too low | 4 | 36.248 | 1565.9019 | 52036.1286 | 5.3333 | 2500
15064 | 2023-08-16 11:46 | 62.7499 | POF3.3 (PSt3) | 2023-08-16 08:41 | Luka | 128.6193 | μmol/L | 11.9442 | °C | 1018 | hPa | Humid | 36 | -5 | Amplitude too low | 4 | 36.373 | 1569.9675 | 52032.3745 | 5.3333 | 2500
15076 | 2023-08-16 11:46 | 62.7996 | POF3.3 (PSt3) | 2023-08-16 08:41 | Luka | 128.133 | μmol/L | 11.9259 | °C | 1018 | hPa | Humid | 36 | -5 | Amplitude too low | 4 | 36.426 | 1566.9195 | 52036.262 | 5.3333 | 2500
15088 | 2023-08-16 11:46 | 62.8493 | POF3.3 (PSt3) | 2023-08-16 08:41 | Luka | 130.6905 | μmol/L | 11.9565 | °C | 1018 | hPa | Humid | 36 | -5 | Amplitude too low | 4 | 36.178 | 1565.6245 | 52037.3352 | 5.3333 | 2500
15100 | 2023-08-16 11:46 | 62.8999 | POF3.3 (PSt3) | 2023-08-16 08:41 | Luka | 129.22 | μmol/L | 11.9504 | °C | 1018 | hPa | Humid | 36 | -5 | Amplitude too low | 4 | 36.315 | 1567.2586 | 52039.5654 | 5.3333 | 2500
15112 | 2023-08-16 11:46 | 62.9498 | POF3.3 (PSt3) | 2023-08-16 08:41 | Luka | 129.5765 | μmol/L | 11.9259 | °C | 1018 | hPa | Humid | 36 | -5 | Amplitude too low | 4 | 36.293 | 1564.7006 | 52035.0961 | 5.3333 | 2500
15124 | 2023-08-16 11:46 | 62.9996 | POF3.3 (PSt3) | 2023-08-16 08:41 | Luka | 128.9121 | μmol/L | 11.9442 | °C | 1018 | hPa | Humid | 36 | -5 | Amplitude too low | 4 | 36.346 | 1568.043 | 52045.0601 | 5.3333 | 2500
15136 | 2023-08-16 11:46 | 63.0493 | POF3.3 (PSt3) | 2023-08-16 08:41 | Luka | 127.684 | μmol/L | 11.932 | °C | 1018 | hPa | Humid | 36 | -5 | Amplitude too low | 4 | 36.465 | 1567.0444 | 52036.7424 | 5.3333 | 2500
15148 | 2023-08-16 11:46 | 63.0999 | POF3.3 (PSt3) | 2023-08-16 08:41 | Luka | 127.4189 | μmol/L | 11.9381 | °C | 1018 | hPa | Humid | 36 | -5 | Amplitude too low | 4 | 36.487 | 1569.0238 | 52036.2664 | 5.3333 | 2500
15160 | 2023-08-16 11:46 | 63.1496 | POF3.3 (PSt3) | 2023-08-16 08:41 | Luka | 130.2915 | μmol/L | 11.932 | °C | 1018 | hPa | Humid | 36 | -5 | Amplitude too low | 4 | 36.225 | 1568.7342 | 52040.0465 | 5.3333 | 2500
15172 | 2023-08-16 11:46 | 63.1995 | POF3.3 (PSt3) | 2023-08-16 08:41 | Luka | 129.5836 | μmol/L | 11.9381 | °C | 1018 | hPa | Humid | 36 | -5 | Amplitude too low | 4 | 36.287 | 1569.3868 | 52038.1097 | 5.3333 | 2500
15184 | 2023-08-16 11:46 | 63.25 | POF3.3 (PSt3) | 2023-08-16 08:41 | Luka | 130.5222 | μmol/L | 11.932 | °C | 1018 | hPa | Humid | 36 | -5 | Amplitude too low | 4 | 36.204 | 1572.4588 | 52035.9211 | 5.3333 | 2500
15196 | 2023-08-16 11:46 | 63.2998 | POF3.3 (PSt3) | 2023-08-16 08:41 | Luka | 127.842 | μmol/L | 11.9259 | °C | 1018 | hPa | Humid | 36 | -5 | Amplitude too low | 4 | 36.453 | 1571.212 | 52039.9188 | 5.3333 | 2500
15208 | 2023-08-16 11:46 | 63.3496 | POF3.3 (PSt3) | 2023-08-16 08:41 | Luka | 129.0646 | μmol/L | 11.9259 | °C | 1018 | hPa | Humid | 36 | -5 | Amplitude too low | 4 | 36.34 | 1573.6028 | 52034.3479 | 5.3333 | 2500
15220 | 2023-08-16 11:46 | 63.3993 | POF3.3 (PSt3) | 2023-08-16 08:41 | Luka | 127.7993 | μmol/L | 11.9075 | °C | 1018 | hPa | Humid | 36 | -5 | Amplitude too low | 4 | 36.465 | 1569.8289 | 52038.7289 | 5.3333 | 2500
15232 | 2023-08-16 11:46 | 63.4499 | POF3.3 (PSt3) | 2023-08-16 08:41 | Luka | 128.721 | μmol/L | 11.9136 | °C | 1018 | hPa | Humid | 36 | -5 | Amplitude too low | 4 | 36.377 | 1570.9127 | 52037.2285 | 5.3333 | 2500
15244 | 2023-08-16 11:46 | 63.4996 | POF3.3 (PSt3) | 2023-08-16 08:41 | Luka | 129.2857 | μmol/L | 11.932 | °C | 1018 | hPa | Humid | 36 | -5 | Amplitude too low | 4 | 36.317 | 1572.6044 | 52038.944 | 5.3333 | 2500
15261 | 2023-08-16 11:47 | 63.5495 | POF3.3 (PSt3) | 2023-08-16 08:41 | Luka | 126.7552 | μmol/L | 11.9381 | °C | 1018 | hPa | Humid | 36 | -5 | Amplitude too low | 4 | 36.549 | 1574.9428 | 52032.855 | 5.3333 | 2500
15269 | 2023-08-16 11:47 | 63.5993 | POF3.3 (PSt3) | 2023-08-16 08:41 | Luka | 128.7427 | μmol/L | 11.9136 | °C | 1018 | hPa | Humid | 36 | -5 | Amplitude too low | 4 | 36.375 | 1572.1649 | 52033.731 | 5.3333 | 2500
15278 | 2023-08-16 11:47 | 63.65 | POF3.3 (PSt3) | 2023-08-16 08:41 | Luka | 129.1986 | μmol/L | 11.932 | °C | 1018 | hPa | Humid | 36 | -5 | Amplitude too low | 4 | 36.325 | 1570.1728 | 52039.4551 | 5.3333 | 2500
15292 | 2023-08-16 11:47 | 63.6998 | POF3.3 (PSt3) | 2023-08-16 08:41 | Luka | 130.2476 | μmol/L | 11.932 | °C | 1018 | hPa | Humid | 36 | -5 | Amplitude too low | 4 | 36.229 | 1574.7002 | 52036.8011 | 5.3333 | 2500
15304 | 2023-08-16 11:47 | 63.7495 | POF3.3 (PSt3) | 2023-08-16 08:41 | Luka | 127.9462 | μmol/L | 11.9198 | °C | 1018 | hPa | Humid | 36 | -5 | Amplitude too low | 4 | 36.446 | 1572.0526 | 52035.2399 | 5.3333 | 2500
15316 | 2023-08-16 11:47 | 63.7993 | POF3.3 (PSt3) | 2023-08-16 08:41 | Luka | 128.869 | μmol/L | 11.9259 | °C | 1018 | hPa | Humid | 36 | -5 | Amplitude too low | 4 | 36.358 | 1572.3534 | 52037.5427 | 5.3333 | 2500
15328 | 2023-08-16 11:47 | 63.8499 | POF3.3 (PSt3) | 2023-08-16 08:41 | Luka | 127.7413 | μmol/L | 11.9381 | °C | 1018 | hPa | Humid | 36 | -5 | Amplitude too low | 4 | 36.457 | 1573.7194 | 52042.4684 | 5.3333 | 2500
15340 | 2023-08-16 11:47 | 63.8997 | POF3.3 (PSt3) | 2023-08-16 08:41 | Luka | 128.5983 | μmol/L | 11.9075 | °C | 1018 | hPa | Humid | 36 | -5 | Amplitude too low | 4 | 36.391 | 1569.4839 | 52035.1014 | 5.3333 | 2500
15352 | 2023-08-16 11:47 | 63.9495 | POF3.3 (PSt3) | 2023-08-16 08:41 | Luka | 129.0867 | μmol/L | 11.9075 | °C | 1018 | hPa | Humid | 36 | -5 | Amplitude too low | 4 | 36.346 | 1576.9961 | 52038.3968 | 5.3333 | 2500
15364 | 2023-08-16 11:47 | 64.0001 | POF3.3 (PSt3) | 2023-08-16 08:41 | Luka | 127.9963 | μmol/L | 11.932 | °C | 1018 | hPa | Humid | 36 | -5 | Amplitude too low | 4 | 36.436 | 1572.8986 | 52042.2822 | 5.3333 | 2500
15376 | 2023-08-16 11:47 | 64.0498 | POF3.3 (PSt3) | 2023-08-16 08:41 | Luka | 128.7931 | μmol/L | 11.9259 | °C | 1018 | hPa | Humid | 36 | -5 | Amplitude too low | 4 | 36.365 | 1575.0985 | 52042.5275 | 5.3333 | 2500
15388 | 2023-08-16 11:47 | 64.0996 | POF3.3 (PSt3) | 2023-08-16 08:41 | Luka | 126.3753 | μmol/L | 11.9259 | °C | 1018 | hPa | Humid | 36 | -5 | Amplitude too low | 4 | 36.59 | 1570.3358 | 52037.7696 | 5.3333 | 2500
15400 | 2023-08-16 11:47 | 64.1493 | POF3.3 (PSt3) | 2023-08-16 08:41 | Luka | 127.5915 | μmol/L | 11.9014 | °C | 1018 | hPa | Humid | 36 | -5 | Amplitude too low | 4 | 36.487 | 1574.0448 | 52038.4695 | 5.3333 | 2500
15412 | 2023-08-16 11:47 | 64.1999 | POF3.3 (PSt3) | 2023-08-16 08:41 | Luka | 129.0793 | μmol/L | 11.9136 | °C | 1018 | hPa | Humid | 36 | -5 | Amplitude too low | 4 | 36.344 | 1574.9023 | 52036.9852 | 5.3333 | 2500
15424 | 2023-08-16 11:47 | 64.2496 | POF3.3 (PSt3) | 2023-08-16 08:41 | Luka | 128.8221 | μmol/L | 11.9198 | °C | 1018 | hPa | Humid | 36 | -5 | Amplitude too low | 4 | 36.365 | 1578.6608 | 52041.4116 | 5.3333 | 2500
15436 | 2023-08-16 11:47 | 64.2994 | POF3.3 (PSt3) | 2023-08-16 08:41 | Luka | 127.4772 | μmol/L | 11.8892 | °C | 1018 | hPa | Humid | 36 | -5 | Amplitude too low | 4 | 36.503 | 1578.4151 | 52043.2685 | 5.3333 | 2500
15448 | 2023-08-16 11:47 | 64.3499 | POF3.3 (PSt3) | 2023-08-16 08:41 | Luka | 128.1442 | μmol/L | 11.9075 | °C | 1018 | hPa | Humid | 36 | -5 | Amplitude too low | 4 | 36.433 | 1570.7819 | 52037.2041 | 5.3333 | 2500
15460 | 2023-08-16 11:47 | 64.3996 | POF3.3 (PSt3) | 2023-08-16 08:41 | Luka | 127.8781 | μmol/L | 11.9136 | °C | 1018 | hPa | Humid | 36 | -5 | Amplitude too low | 4 | 36.455 | 1573.246 | 52038.8128 | 5.3333 | 2500
15472 | 2023-08-16 11:47 | 64.4493 | POF3.3 (PSt3) | 2023-08-16 08:41 | Luka | 128.101 | μmol/L | 11.9075 | °C | 1018 | hPa | Humid | 36 | -5 | Amplitude too low | 4 | 36.437 | 1577.093 | 52043.4119 | 5.3333 | 2500
15484 | 2023-08-16 11:47 | 64.4999 | POF3.3 (PSt3) | 2023-08-16 08:41 | Luka | 128.0937 | μmol/L | 11.9136 | °C | 1018 | hPa | Humid | 36 | -5 | Amplitude too low | 4 | 36.435 | 1576.3905 | 52045.8252 | 5.3333 | 2500
15496 | 2023-08-16 11:48 | 64.5497 | POF3.3 (PSt3) | 2023-08-16 08:41 | Luka | 127.4369 | μmol/L | 11.932 | °C | 1018 | hPa | Humid | 36 | -5 | Amplitude too low | 4 | 36.488 | 1577.582 | 52044.3757 | 5.3333 | 2500
15513 | 2023-08-16 11:48 | 64.5994 | POF3.3 (PSt3) | 2023-08-16 08:41 | Luka | 127.3986 | μmol/L | 11.883 | °C | 1018 | hPa | Humid | 36 | -5 | Amplitude too low | 4 | 36.513 | 1580.7969 | 52039.3236 | 5.3333 | 2500
15525 | 2023-08-16 11:48 | 64.65 | POF3.3 (PSt3) | 2023-08-16 08:41 | Luka | 127.0305 | μmol/L | 11.8953 | °C | 1018 | hPa | Humid | 36 | -5 | Amplitude too low | 4 | 36.542 | 1579.5473 | 52041.3652 | 5.3333 | 2500
15530 | 2023-08-16 11:48 | 64.6997 | POF3.3 (PSt3) | 2023-08-16 08:41 | Luka | 128.0833 | μmol/L | 11.8953 | °C | 1018 | hPa | Humid | 36 | -5 | Amplitude too low | 4 | 36.444 | 1578.6546 | 52045.5813 | 5.3333 | 2500
15544 | 2023-08-16 11:48 | 64.7494 | POF3.3 (PSt3) | 2023-08-16 08:41 | Luka | 127.0836 | μmol/L | 11.9136 | °C | 1018 | hPa | Humid | 36 | -5 | Amplitude too low | 4 | 36.529 | 1573.1736 | 52048.8398 | 5.3333 | 2500
15556 | 2023-08-16 11:48 | 64.8 | POF3.3 (PSt3) | 2023-08-16 08:41 | Luka | 127.6702 | μmol/L | 11.9075 | °C | 1018 | hPa | Humid | 36 | -5 | Amplitude too low | 4 | 36.477 | 1573.999 | 52040.1528 | 5.3333 | 2500
15568 | 2023-08-16 11:48 | 64.8497 | POF3.3 (PSt3) | 2023-08-16 08:41 | Luka | 127.7098 | μmol/L | 11.9014 | °C | 1018 | hPa | Humid | 36 | -5 | Amplitude too low | 4 | 36.476 | 1577.486 | 52047.1562 | 5.3333 | 2500
15580 | 2023-08-16 11:48 | 64.8995 | POF3.3 (PSt3) | 2023-08-16 08:41 | Luka | 127.3836 | μmol/L | 11.9136 | °C | 1018 | hPa | Humid | 36 | -5 | Amplitude too low | 4 | 36.501 | 1577.2293 | 52043.7365 | 5.3333 | 2500
15592 | 2023-08-16 11:48 | 64.9494 | POF3.3 (PSt3) | 2023-08-16 08:41 | Luka | 128.9016 | μmol/L | 11.9259 | °C | 1018 | hPa | Humid | 36 | -5 | Amplitude too low | 4 | 36.355 | 1580.4137 | 52045.9095 | 5.3333 | 2500
15604 | 2023-08-16 11:48 | 64.9999 | POF3.3 (PSt3) | 2023-08-16 08:41 | Luka | 127.3944 | μmol/L | 11.9136 | °C | 1018 | hPa | Humid | 36 | -5 | Amplitude too low | 4 | 36.5 | 1578.0107 | 52035.3382 | 5.3333 | 2500
15616 | 2023-08-16 11:48 | 65.0497 | POF3.3 (PSt3) | 2023-08-16 08:41 | Luka | 124.9784 | μmol/L | 11.9075 | °C | 1018 | hPa | Humid | 36 | -5 | Amplitude too low | 4 | 36.73 | 1578.917 | 52041.8746 | 5.3333 | 2500
15628 | 2023-08-16 11:48 | 65.0995 | POF3.3 (PSt3) | 2023-08-16 08:41 | Luka | 127.5408 | μmol/L | 11.9259 | °C | 1018 | hPa | Humid | 36 | -5 | Amplitude too low | 4 | 36.481 | 1576.7135 | 52034.1156 | 5.3333 | 2500
15640 | 2023-08-16 11:48 | 65.15 | POF3.3 (PSt3) | 2023-08-16 08:41 | Luka | 126.7099 | μmol/L | 11.8953 | °C | 1018 | hPa | Humid | 36 | -5 | Amplitude too low | 4 | 36.572 | 1576.0894 | 52045.499 | 5.3333 | 2500
15652 | 2023-08-16 11:48 | 65.1998 | POF3.3 (PSt3) | 2023-08-16 08:41 | Luka | 126.2021 | μmol/L | 11.9014 | °C | 1018 | hPa | Humid | 36 | -5 | Amplitude too low | 4 | 36.617 | 1580.7243 | 52044.5872 | 5.3333 | 2500
15664 | 2023-08-16 11:48 | 65.2495 | POF3.3 (PSt3) | 2023-08-16 08:41 | Luka | 126.4148 | μmol/L | 11.9014 | °C | 1018 | hPa | Humid | 36 | -5 | Amplitude too low | 4 | 36.597 | 1580.3843 | 52040.3699 | 5.3333 | 2500
15676 | 2023-08-16 11:48 | 65.3001 | POF3.3 (PSt3) | 2023-08-16 08:41 | Luka | 126.724 | μmol/L | 11.9014 | °C | 1018 | hPa | Humid | 36 | -5 | Amplitude too low | 4 | 36.568 | 1586.0353 | 52039.4728 | 5.3333 | 2500
15688 | 2023-08-16 11:48 | 65.3499 | POF3.3 (PSt3) | 2023-08-16 08:41 | Luka | 126.2655 | μmol/L | 11.9198 | °C | 1018 | hPa | Humid | 36 | -5 | Amplitude too low | 4 | 36.603 | 1582.5093 | 52042.1254 | 5.3333 | 2500
15700 | 2023-08-16 11:48 | 65.3997 | POF3.3 (PSt3) | 2023-08-16 08:41 | Luka | 126.9514 | μmol/L | 11.9259 | °C | 1018 | hPa | Humid | 36 | -5 | Amplitude too low | 4 | 36.536 | 1580.0536 | 52042.8591 | 5.3333 | 2500
15712 | 2023-08-16 11:48 | 65.4494 | POF3.3 (PSt3) | 2023-08-16 08:41 | Luka | 125.9718 | μmol/L | 11.9075 | °C | 1018 | hPa | Humid | 36 | -5 | Amplitude too low | 4 | 36.636 | 1578.7597 | 52046.7759 | 5.3333 | 2500
15724 | 2023-08-16 11:48 | 65.5 | POF3.3 (PSt3) | 2023-08-16 08:41 | Luka | 127.0438 | μmol/L | 11.9381 | °C | 1018 | hPa | Humid | 36 | -5 | Amplitude too low | 4 | 36.522 | 1578.8566 | 52051.6711 | 5.3333 | 2500
15736 | 2023-08-16 11:49 | 65.5497 | POF3.3 (PSt3) | 2023-08-16 08:41 | Luka | 127.4189 | μmol/L | 11.9381 | °C | 1018 | hPa | Humid | 36 | -5 | Amplitude too low | 4 | 36.487 | 1580.5703 | 52044.5709 | 5.3333 | 2500
15748 | 2023-08-16 11:49 | 65.5995 | POF3.3 (PSt3) | 2023-08-16 08:41 | Luka | 127.258 | μmol/L | 11.9381 | °C | 1018 | hPa | Humid | 36 | -5 | Amplitude too low | 4 | 36.502 | 1580.8991 | 52044.2358 | 5.3333 | 2500
15760 | 2023-08-16 11:49 | 65.6493 | POF3.3 (PSt3) | 2023-08-16 08:41 | Luka | 125.9931 | μmol/L | 11.9075 | °C | 1018 | hPa | Humid | 36 | -5 | Amplitude too low | 4 | 36.634 | 1581.0934 | 52044.9037 | 5.3333 | 2500
15772 | 2023-08-16 11:49 | 65.7 | POF3.3 (PSt3) | 2023-08-16 08:41 | Luka | 127.7739 | μmol/L | 11.9198 | °C | 1018 | hPa | Humid | 36 | -5 | Amplitude too low | 4 | 36.462 | 1577.955 | 52039.9237 | 5.3333 | 2500
15784 | 2023-08-16 11:49 | 65.7498 | POF3.3 (PSt3) | 2023-08-16 08:41 | Luka | 125.1575 | μmol/L | 11.9075 | °C | 1018 | hPa | Humid | 36 | -5 | Amplitude too low | 4 | 36.713 | 1581.8872 | 52042.2121 | 5.3333 | 2500
15799 | 2023-08-16 11:49 | 65.7995 | POF3.3 (PSt3) | 2023-08-16 08:41 | Luka | 125.8938 | μmol/L | 11.9198 | °C | 1018 | hPa | Humid | 36 | -5 | Amplitude too low | 4 | 36.638 | 1582.7112 | 52044.5145 | 5.3333 | 2500
15813 | 2023-08-16 11:49 | 65.8501 | POF3.3 (PSt3) | 2023-08-16 08:41 | Luka | 127.4626 | μmol/L | 11.9014 | °C | 1018 | hPa | Humid | 36 | -5 | Amplitude too low | 4 | 36.499 | 1579.0516 | 52044.0962 | 5.3333 | 2500
15820 | 2023-08-16 11:49 | 65.8999 | POF3.3 (PSt3) | 2023-08-16 08:41 | Luka | 126.8415 | μmol/L | 11.9014 | °C | 1018 | hPa | Humid | 36 | -5 | Amplitude too low | 4 | 36.557 | 1578.9297 | 52042.9759 | 5.3333 | 2500
15832 | 2023-08-16 11:49 | 65.9496 | POF3.3 (PSt3) | 2023-08-16 08:41 | Luka | 127.4047 | μmol/L | 11.932 | °C | 1018 | hPa | Humid | 36 | -5 | Amplitude too low | 4 | 36.491 | 1583.9846 | 52038.5314 | 5.3333 | 2500
15844 | 2023-08-16 11:49 | 65.9994 | POF3.3 (PSt3) | 2023-08-16 08:41 | Luka | 127.2546 | μmol/L | 11.932 | °C | 1018 | hPa | Humid | 36 | -5 | Amplitude too low | 4 | 36.505 | 1581.5832 | 52044.9008 | 5.3333 | 2500
15856 | 2023-08-16 11:49 | 66.0499 | POF3.3 (PSt3) | 2023-08-16 08:41 | Luka | 125.4386 | μmol/L | 11.9198 | °C | 1018 | hPa | Humid | 36 | -5 | Amplitude too low | 4 | 36.681 | 1578.5489 | 52040.1661 | 5.3333 | 2500
15868 | 2023-08-16 11:49 | 66.0996 | POF3.3 (PSt3) | 2023-08-16 08:41 | Luka | 125.6362 | μmol/L | 11.9136 | °C | 1018 | hPa | Humid | 36 | -5 | Amplitude too low | 4 | 36.665 | 1585.0546 | 52039.7475 | 5.3333 | 2500
15880 | 2023-08-16 11:49 | 66.1494 | POF3.3 (PSt3) | 2023-08-16 08:41 | Luka | 126.3506 | μmol/L | 11.9198 | °C | 1018 | hPa | Humid | 36 | -5 | Amplitude too low | 4 | 36.595 | 1584.1359 | 52039.1174 | 5.3333 | 2500
15892 | 2023-08-16 11:49 | 66.2 | POF3.3 (PSt3) | 2023-08-16 08:41 | Luka | 124.6945 | μmol/L | 11.9075 | °C | 1018 | hPa | Humid | 36 | -5 | Amplitude too low | 4 | 36.757 | 1585.4666 | 52041.6468 | 5.3333 | 2500
15904 | 2023-08-16 11:49 | 66.2498 | POF3.3 (PSt3) | 2023-08-16 08:41 | Luka | 125.7844 | μmol/L | 11.9136 | °C | 1018 | hPa | Humid | 36 | -5 | Amplitude too low | 4 | 36.651 | 1585.4339 | 52041.5487 | 5.3333 | 2500
15916 | 2023-08-16 11:49 | 66.2995 | POF3.3 (PSt3) | 2023-08-16 08:41 | Luka | 125.6569 | μmol/L | 11.932 | °C | 1018 | hPa | Humid | 36 | -5 | Amplitude too low | 4 | 36.655 | 1583.5827 | 52042.4645 | 5.3333 | 2500
15928 | 2023-08-16 11:49 | 66.3493 | POF3.3 (PSt3) | 2023-08-16 08:41 | Luka | 126.7411 | μmol/L | 11.932 | °C | 1018 | hPa | Humid | 36 | -5 | Amplitude too low | 4 | 36.553 | 1586.6599 | 52035.1271 | 5.3333 | 2500
15940 | 2023-08-16 11:49 | 66.3998 | POF3.3 (PSt3) | 2023-08-16 08:41 | Luka | 124.2085 | μmol/L | 11.9198 | °C | 1018 | hPa | Humid | 36 | -5 | Amplitude too low | 4 | 36.798 | 1583.728 | 52040.8269 | 5.3333 | 2500
15952 | 2023-08-16 11:49 | 66.4495 | POF3.3 (PSt3) | 2023-08-16 08:41 | Luka | 126.106 | μmol/L | 11.9198 | °C | 1018 | hPa | Humid | 36 | -5 | Amplitude too low | 4 | 36.618 | 1585.1009 | 52039.4015 | 5.3333 | 2500
15964 | 2023-08-16 11:49 | 66.4993 | POF3.3 (PSt3) | 2023-08-16 08:41 | Luka | 124.3659 | μmol/L | 11.9014 | °C | 1018 | hPa | Humid | 36 | -5 | Amplitude too low | 4 | 36.791 | 1587.0493 | 52037.9159 | 5.3333 | 2500
15976 | 2023-08-16 11:50 | 66.5499 | POF3.3 (PSt3) | 2023-08-16 08:41 | Luka | 125.9086 | μmol/L | 11.8892 | °C | 1018 | hPa | Humid | 36 | -5 | Amplitude too low | 4 | 36.65 | 1587.6855 | 52038.2629 | 5.3333 | 2500
15988 | 2023-08-16 11:50 | 66.5997 | POF3.3 (PSt3) | 2023-08-16 08:41 | Luka | 124.5475 | μmol/L | 11.9075 | °C | 1018 | hPa | Humid | 36 | -5 | Amplitude too low | 4 | 36.771 | 1585.2985 | 52035.5212 | 5.3333 | 2500
16000 | 2023-08-16 11:50 | 66.6494 | POF3.3 (PSt3) | 2023-08-16 08:41 | Luka | 126.5853 | μmol/L | 11.9014 | °C | 1018 | hPa | Humid | 36 | -5 | Amplitude too low | 4 | 36.581 | 1584.1085 | 52038.7923 | 5.3333 | 2500
16012 | 2023-08-16 11:50 | 66.7 | POF3.3 (PSt3) | 2023-08-16 08:41 | Luka | 125.4391 | μmol/L | 11.9014 | °C | 1018 | hPa | Humid | 36 | -5 | Amplitude too low | 4 | 36.689 | 1586.0751 | 52041.2246 | 5.3333 | 2500
16024 | 2023-08-16 11:50 | 66.7497 | POF3.3 (PSt3) | 2023-08-16 08:41 | Luka | 125.742 | μmol/L | 11.9136 | °C | 1018 | hPa | Humid | 36 | -5 | Amplitude too low | 4 | 36.655 | 1584.1206 | 52036.2612 | 5.3333 | 2500
16036 | 2023-08-16 11:50 | 66.7994 | POF3.3 (PSt3) | 2023-08-16 08:41 | Luka | 125.5342 | μmol/L | 11.9014 | °C | 1018 | hPa | Humid | 36 | -5 | Amplitude too low | 4 | 36.68 | 1590.8 | 52045.1636 | 5.3333 | 2500
16048 | 2023-08-16 11:50 | 66.85 | POF3.3 (PSt3) | 2023-08-16 08:41 | Luka | 123.9121 | μmol/L | 11.932 | °C | 1018 | hPa | Humid | 36 | -5 | Amplitude too low | 4 | 36.821 | 1587.0705 | 52039.7196 | 5.3333 | 2500
16063 | 2023-08-16 11:50 | 66.8998 | POF3.3 (PSt3) | 2023-08-16 08:41 | Luka | 125.6789 | μmol/L | 11.8953 | °C | 1018 | hPa | Humid | 36 | -5 | Amplitude too low | 4 | 36.669 | 1584.312 | 52038.7235 | 5.3333 | 2500
16075 | 2023-08-16 11:50 | 66.9495 | POF3.3 (PSt3) | 2023-08-16 08:41 | Luka | 124.5509 | μmol/L | 11.9136 | °C | 1018 | hPa | Humid | 36 | -5 | Amplitude too low | 4 | 36.768 | 1587.4673 | 52044.5733 | 5.3333 | 2500
16089 | 2023-08-16 11:50 | 67 | POF3.3 (PSt3) | 2023-08-16 08:41 | Luka | 127.6353 | μmol/L | 11.8647 | °C | 1018 | hPa | Humid | 36 | -5 | Amplitude too low | 4 | 36.499 | 1587.2732 | 52040.8246 | 5.3333 | 2500
16096 | 2023-08-16 11:50 | 67.0498 | POF3.3 (PSt3) | 2023-08-16 08:41 | Luka | 124.9573 | μmol/L | 11.9075 | °C | 1018 | hPa | Humid | 36 | -5 | Amplitude too low | 4 | 36.732 | 1584.0931 | 52035.7761 | 5.3333 | 2500
16108 | 2023-08-16 11:50 | 67.0995 | POF3.3 (PSt3) | 2023-08-16 08:41 | Luka | 125.7319 | μmol/L | 11.8953 | °C | 1018 | hPa | Humid | 36 | -5 | Amplitude too low | 4 | 36.664 | 1586.3217 | 52039.5592 | 5.3333 | 2500
16120 | 2023-08-16 11:50 | 67.1493 | POF3.3 (PSt3) | 2023-08-16 08:41 | Luka | 126.6066 | μmol/L | 11.9014 | °C | 1018 | hPa | Humid | 36 | -5 | Amplitude too low | 4 | 36.579 | 1588.0689 | 52035.243 | 5.3333 | 2500
16132 | 2023-08-16 11:50 | 67.1998 | POF3.3 (PSt3) | 2023-08-16 08:41 | Luka | 123.4474 | μmol/L | 11.9014 | °C | 1018 | hPa | Humid | 36 | -5 | Amplitude too low | 4 | 36.879 | 1587.9615 | 52040.1992 | 5.3333 | 2500
16144 | 2023-08-16 11:50 | 67.2496 | POF3.3 (PSt3) | 2023-08-16 08:41 | Luka | 125.168 | μmol/L | 11.9075 | °C | 1018 | hPa | Humid | 36 | -5 | Amplitude too low | 4 | 36.712 | 1590.1536 | 52044.3852 | 5.3333 | 2500
16156 | 2023-08-16 11:50 | 67.2993 | POF3.3 (PSt3) | 2023-08-16 08:41 | Luka | 124.4016 | μmol/L | 11.8708 | °C | 1018 | hPa | Humid | 36 | -5 | Amplitude too low | 4 | 36.801 | 1588.0794 | 52039.0781 | 5.3333 | 2500
16168 | 2023-08-16 11:50 | 67.3499 | POF3.3 (PSt3) | 2023-08-16 08:41 | Luka | 123.6035 | μmol/L | 11.9014 | °C | 1018 | hPa | Humid | 36 | -5 | Amplitude too low | 4 | 36.864 | 1587.5224 | 52044.4679 | 5.3333 | 2500
16180 | 2023-08-16 11:50 | 67.3997 | POF3.3 (PSt3) | 2023-08-16 08:41 | Luka | 123.3576 | μmol/L | 11.8892 | °C | 1018 | hPa | Humid | 36 | -5 | Amplitude too low | 4 | 36.893 | 1587.8817 | 52037.1012 | 5.3333 | 2500
16192 | 2023-08-16 11:50 | 67.4495 | POF3.3 (PSt3) | 2023-08-16 08:41 | Luka | 124.7895 | μmol/L | 11.8892 | °C | 1018 | hPa | Humid | 36 | -5 | Amplitude too low | 4 | 36.756 | 1592.0055 | 52035.9921 | 5.3333 | 2500
16204 | 2023-08-16 11:50 | 67.4993 | POF3.3 (PSt3) | 2023-08-16 08:41 | Luka | 124.954 | μmol/L | 11.9014 | °C | 1018 | hPa | Humid | 36 | -5 | Amplitude too low | 4 | 36.735 | 1590.618 | 52043.2341 | 5.3333 | 2500
16216 | 2023-08-16 11:51 | 67.5499 | POF3.3 (PSt3) | 2023-08-16 08:41 | Luka | 123.1603 | μmol/L | 11.8892 | °C | 1018 | hPa | Humid | 36 | -5 | Amplitude too low | 4 | 36.912 | 1592.2703 | 52044.0776 | 5.3333 | 2500
16228 | 2023-08-16 11:51 | 67.5997 | POF3.3 (PSt3) | 2023-08-16 08:41 | Luka | 125.3191 | μmol/L | 11.9136 | °C | 1018 | hPa | Humid | 36 | -5 | Amplitude too low | 4 | 36.695 | 1591.115 | 52047.2663 | 5.3333 | 2500
16240 | 2023-08-16 11:51 | 67.6495 | POF3.3 (PSt3) | 2023-08-16 08:41 | Luka | 125.7386 | μmol/L | 11.9075 | °C | 1018 | hPa | Humid | 36 | -5 | Amplitude too low | 4 | 36.658 | 1594.3273 | 52043.9443 | 5.3333 | 2500
16252 | 2023-08-16 11:51 | 67.6993 | POF3.3 (PSt3) | 2023-08-16 08:41 | Luka | 124.4569 | μmol/L | 11.8953 | °C | 1018 | hPa | Humid | 36 | -5 | Amplitude too low | 4 | 36.785 | 1590.3216 | 52041.9055 | 5.3333 | 2500
16264 | 2023-08-16 11:51 | 67.7498 | POF3.3 (PSt3) | 2023-08-16 08:41 | Luka | 125.0382 | μmol/L | 11.9014 | °C | 1018 | hPa | Humid | 36 | -5 | Amplitude too low | 4 | 36.727 | 1588.6583 | 52041.8149 | 5.3333 | 2500
16276 | 2023-08-16 11:51 | 67.7995 | POF3.3 (PSt3) | 2023-08-16 08:41 | Luka | 124.8841 | μmol/L | 11.8892 | °C | 1018 | hPa | Humid | 36 | -5 | Amplitude too low | 4 | 36.747 | 1588.5959 | 52044.7885 | 5.3333 | 2500
16288 | 2023-08-16 11:51 | 67.8494 | POF3.3 (PSt3) | 2023-08-16 08:41 | Luka | 125.1613 | μmol/L | 11.8953 | °C | 1018 | hPa | Humid | 36 | -5 | Amplitude too low | 4 | 36.718 | 1590.8054 | 52043.8549 | 5.3333 | 2500
16300 | 2023-08-16 11:51 | 67.9 | POF3.3 (PSt3) | 2023-08-16 08:41 | Luka | 123.8015 | μmol/L | 11.9014 | °C | 1018 | hPa | Humid | 36 | -5 | Amplitude too low | 4 | 36.845 | 1594.5953 | 52047.531 | 5.3333 | 2500
16313 | 2023-08-16 11:51 | 67.9498 | POF3.3 (PSt3) | 2023-08-16 08:41 | Luka | 124.1395 | μmol/L | 11.8892 | °C | 1018 | hPa | Humid | 36 | -5 | Amplitude too low | 4 | 36.818 | 1594.2615 | 52041.9184 | 5.3333 | 2500
16329 | 2023-08-16 11:51 | 67.9996 | POF3.3 (PSt3) | 2023-08-16 08:41 | Luka | 123.802 | μmol/L | 11.883 | °C | 1018 | hPa | Humid | 36 | -5 | Amplitude too low | 4 | 36.853 | 1588.8532 | 52043.5784 | 5.3333 | 2500
16334 | 2023-08-16 11:51 | 68.0494 | POF3.3 (PSt3) | 2023-08-16 08:41 | Luka | 124.0312 | μmol/L | 11.9014 | °C | 1018 | hPa | Humid | 36 | -5 | Amplitude too low | 4 | 36.823 | 1588.6178 | 52040.3089 | 5.3333 | 2500
16348 | 2023-08-16 11:51 | 68.0999 | POF3.3 (PSt3) | 2023-08-16 08:41 | Luka | 123.2018 | μmol/L | 11.8892 | °C | 1018 | hPa | Humid | 36 | -5 | Amplitude too low | 4 | 36.908 | 1590.9519 | 52044.8444 | 5.3333 | 2500
16360 | 2023-08-16 11:51 | 68.1497 | POF3.3 (PSt3) | 2023-08-16 08:41 | Luka | 124.0964 | μmol/L | 11.9442 | °C | 1018 | hPa | Humid | 36 | -5 | Amplitude too low | 4 | 36.798 | 1587.5702 | 52042.0101 | 5.3333 | 2500
16372 | 2023-08-16 11:51 | 68.1995 | POF3.3 (PSt3) | 2023-08-16 08:41 | Luka | 124.1043 | μmol/L | 11.9014 | °C | 1018 | hPa | Humid | 36 | -5 | Amplitude too low | 4 | 36.816 | 1590.4313 | 52043.5717 | 5.3333 | 2500
16384 | 2023-08-16 11:51 | 68.2493 | POF3.3 (PSt3) | 2023-08-16 08:41 | Luka | 123.6527 | μmol/L | 11.8769 | °C | 1018 | hPa | Humid | 36 | -5 | Amplitude too low | 4 | 36.87 | 1596.3278 | 52045.8581 | 5.3333 | 2500
16396 | 2023-08-16 11:51 | 68.2999 | POF3.3 (PSt3) | 2023-08-16 08:41 | Luka | 123.2297 | μmol/L | 11.883 | °C | 1018 | hPa | Humid | 36 | -5 | Amplitude too low | 4 | 36.908 | 1594.5233 | 52043.5832 | 5.3333 | 2500
16408 | 2023-08-16 11:51 | 68.3497 | POF3.3 (PSt3) | 2023-08-16 08:41 | Luka | 124.17 | μmol/L | 11.9259 | °C | 1018 | hPa | Humid | 36 | -5 | Amplitude too low | 4 | 36.799 | 1594.4287 | 52046.3336 | 5.3333 | 2500
16420 | 2023-08-16 11:51 | 68.3995 | POF3.3 (PSt3) | 2023-08-16 08:41 | Luka | 124.4598 | μmol/L | 11.9198 | °C | 1018 | hPa | Humid | 36 | -5 | Amplitude too low | 4 | 36.774 | 1594.5551 | 52040.5251 | 5.3333 | 2500
16432 | 2023-08-16 11:51 | 68.4493 | POF3.3 (PSt3) | 2023-08-16 08:41 | Luka | 122.6248 | μmol/L | 11.9136 | °C | 1018 | hPa | Humid | 36 | -5 | Amplitude too low | 4 | 36.953 | 1597.5061 | 52049.537 | 5.3333 | 2500
16444 | 2023-08-16 11:51 | 68.4999 | POF3.3 (PSt3) | 2023-08-16 08:41 | Luka | 123.1745 | μmol/L | 11.8769 | °C | 1018 | hPa | Humid | 36 | -5 | Amplitude too low | 4 | 36.916 | 1595.9287 | 52040.5377 | 5.3333 | 2500
16456 | 2023-08-16 11:52 | 68.5497 | POF3.3 (PSt3) | 2023-08-16 08:41 | Luka | 124.0245 | μmol/L | 11.8892 | °C | 1018 | hPa | Humid | 36 | -5 | Amplitude too low | 4 | 36.829 | 1594.1115 | 52041.0581 | 5.3333 | 2500
16468 | 2023-08-16 11:52 | 68.5994 | POF3.3 (PSt3) | 2023-08-16 08:41 | Luka | 122.0102 | μmol/L | 11.9014 | °C | 1018 | hPa | Humid | 36 | -5 | Amplitude too low | 4 | 37.018 | 1594.9341 | 52045.7818 | 5.3333 | 2500
16480 | 2023-08-16 11:52 | 68.65 | POF3.3 (PSt3) | 2023-08-16 08:41 | Luka | 121.9723 | μmol/L | 11.9075 | °C | 1018 | hPa | Humid | 36 | -5 | Amplitude too low | 4 | 37.019 | 1593.8092 | 52042.3386 | 5.3333 | 2500
16492 | 2023-08-16 11:52 | 68.6998 | POF3.3 (PSt3) | 2023-08-16 08:41 | Luka | 124.5127 | μmol/L | 11.9014 | °C | 1018 | hPa | Humid | 36 | -5 | Amplitude too low | 4 | 36.777 | 1597.357 | 52046.7733 | 5.3333 | 2500
16504 | 2023-08-16 11:52 | 68.7495 | POF3.3 (PSt3) | 2023-08-16 08:41 | Luka | 124.0307 | μmol/L | 11.9198 | °C | 1018 | hPa | Humid | 36 | -5 | Amplitude too low | 4 | 36.815 | 1597.9609 | 52045.9319 | 5.3333 | 2500
16516 | 2023-08-16 11:52 | 68.8 | POF3.3 (PSt3) | 2023-08-16 08:41 | Luka | 122.2497 | μmol/L | 11.9259 | °C | 1018 | hPa | Humid | 36 | -5 | Amplitude too low | 4 | 36.984 | 1593.7807 | 52043.5257 | 5.3333 | 2500
16528 | 2023-08-16 11:52 | 68.8498 | POF3.3 (PSt3) | 2023-08-16 08:41 | Luka | 123.3738 | μmol/L | 11.9381 | °C | 1018 | hPa | Humid | 36 | -5 | Amplitude too low | 4 | 36.87 | 1596.5976 | 52038.5929 | 5.3333 | 2500
16540 | 2023-08-16 11:52 | 68.8996 | POF3.3 (PSt3) | 2023-08-16 08:41 | Luka | 123.9794 | μmol/L | 11.883 | °C | 1018 | hPa | Humid | 36 | -5 | Amplitude too low | 4 | 36.836 | 1596.258 | 52039.1184 | 5.3333 | 2500
16552 | 2023-08-16 11:52 | 68.9501 | POF3.3 (PSt3) | 2023-08-16 08:41 | Luka | 123.8366 | μmol/L | 11.8892 | °C | 1018 | hPa | Humid | 36 | -5 | Amplitude too low | 4 | 36.847 | 1596.8927 | 52043.9429 | 5.3333 | 2500
16564 | 2023-08-16 11:52 | 68.9998 | POF3.3 (PSt3) | 2023-08-16 08:41 | Luka | 123.7285 | μmol/L | 11.9014 | °C | 1018 | hPa | Humid | 36 | -5 | Amplitude too low | 4 | 36.852 | 1594.3033 | 52044.2804 | 5.3333 | 2500
16576 | 2023-08-16 11:52 | 69.0496 | POF3.3 (PSt3) | 2023-08-16 08:41 | Luka | 123.9192 | μmol/L | 11.9259 | °C | 1018 | hPa | Humid | 36 | -5 | Amplitude too low | 4 | 36.823 | 1598.4024 | 52044.748 | 5.3333 | 2500
16588 | 2023-08-16 11:52 | 69.0994 | POF3.3 (PSt3) | 2023-08-16 08:41 | Luka | 121.7563 | μmol/L | 11.9259 | °C | 1018 | hPa | Humid | 36 | -5 | Amplitude too low | 4 | 37.032 | 1596.2585 | 52040.9553 | 5.3333 | 2500
16603 | 2023-08-16 11:52 | 69.15 | POF3.3 (PSt3) | 2023-08-16 08:41 | Luka | 122.3569 | μmol/L | 11.8953 | °C | 1018 | hPa | Humid | 36 | -5 | Amplitude too low | 4 | 36.987 | 1595.1503 | 52044.0602 | 5.3333 | 2500
16613 | 2023-08-16 11:52 | 69.1997 | POF3.3 (PSt3) | 2023-08-16 08:41 | Luka | 124.139 | μmol/L | 11.9075 | °C | 1018 | hPa | Humid | 36 | -5 | Amplitude too low | 4 | 36.81 | 1597.8331 | 52036.8239 | 5.3333 | 2500
16624 | 2023-08-16 11:52 | 69.2494 | POF3.3 (PSt3) | 2023-08-16 08:41 | Luka | 124.1119 | μmol/L | 11.8769 | °C | 1018 | hPa | Humid | 36 | -5 | Amplitude too low | 4 | 36.826 | 1597.0779 | 52040.5897 | 5.3333 | 2500
16636 | 2023-08-16 11:52 | 69.2999 | POF3.3 (PSt3) | 2023-08-16 08:41 | Luka | 121.6681 | μmol/L | 11.8953 | °C | 1018 | hPa | Humid | 36 | -5 | Amplitude too low | 4 | 37.054 | 1596.7386 | 52043.8514 | 5.3333 | 2500
16648 | 2023-08-16 11:52 | 69.3497 | POF3.3 (PSt3) | 2023-08-16 08:41 | Luka | 121.8122 | μmol/L | 11.8769 | °C | 1018 | hPa | Humid | 36 | -5 | Amplitude too low | 4 | 37.048 | 1597.0066 | 52044.6857 | 5.3333 | 2500
16660 | 2023-08-16 11:52 | 69.3995 | POF3.3 (PSt3) | 2023-08-16 08:41 | Luka | 121.9597 | μmol/L | 11.8647 | °C | 1018 | hPa | Humid | 36 | -5 | Amplitude too low | 4 | 37.039 | 1596.9585 | 52044.0802 | 5.3333 | 2500
16672 | 2023-08-16 11:52 | 69.4501 | POF3.3 (PSt3) | 2023-08-16 08:41 | Luka | 122.4948 | μmol/L | 11.883 | °C | 1018 | hPa | Humid | 36 | -5 | Amplitude too low | 4 | 36.979 | 1594.9443 | 52038.2798 | 5.3333 | 2500
16684 | 2023-08-16 11:52 | 69.4999 | POF3.3 (PSt3) | 2023-08-16 08:41 | Luka | 122.3504 | μmol/L | 11.883 | °C | 1018 | hPa | Humid | 36 | -5 | Amplitude too low | 4 | 36.993 | 1599.7688 | 52044.5295 | 5.3333 | 2500
16696 | 2023-08-16 11:53 | 69.5496 | POF3.3 (PSt3) | 2023-08-16 08:41 | Luka | 122.0378 | μmol/L | 11.8953 | °C | 1018 | hPa | Humid | 36 | -5 | Amplitude too low | 4 | 37.018 | 1596.9663 | 52037.3501 | 5.3333 | 2500
16708 | 2023-08-16 11:53 | 69.5994 | POF3.3 (PSt3) | 2023-08-16 08:41 | Luka | 121.8705 | μmol/L | 11.8708 | °C | 1018 | hPa | Humid | 36 | -5 | Amplitude too low | 4 | 37.045 | 1596.7342 | 52042.6825 | 5.3333 | 2500
16720 | 2023-08-16 11:53 | 69.6499 | POF3.3 (PSt3) | 2023-08-16 08:41 | Luka | 121.0782 | μmol/L | 11.9014 | °C | 1018 | hPa | Humid | 36 | -5 | Amplitude too low | 4 | 37.109 | 1600.3533 | 52044.5114 | 5.3333 | 2500
16732 | 2023-08-16 11:53 | 69.6997 | POF3.3 (PSt3) | 2023-08-16 08:41 | Luka | 121.8799 | μmol/L | 11.9075 | °C | 1018 | hPa | Humid | 36 | -5 | Amplitude too low | 4 | 37.028 | 1600.3776 | 52042.2427 | 5.3333 | 2500
16744 | 2023-08-16 11:53 | 69.7494 | POF3.3 (PSt3) | 2023-08-16 08:41 | Luka | 121.7982 | μmol/L | 11.8892 | °C | 1018 | hPa | Humid | 36 | -5 | Amplitude too low | 4 | 37.044 | 1593.8731 | 52037.6659 | 5.3333 | 2500
16756 | 2023-08-16 11:53 | 69.8 | POF3.3 (PSt3) | 2023-08-16 08:41 | Luka | 121.9966 | μmol/L | 11.8953 | °C | 1018 | hPa | Humid | 36 | -5 | Amplitude too low | 4 | 37.022 | 1599.5981 | 52047.0217 | 5.3333 | 2500
16768 | 2023-08-16 11:53 | 69.8497 | POF3.3 (PSt3) | 2023-08-16 08:41 | Luka | 122.2572 | μmol/L | 11.9014 | °C | 1018 | hPa | Humid | 36 | -5 | Amplitude too low | 4 | 36.994 | 1597.8185 | 52047.0892 | 5.3333 | 2500
16780 | 2023-08-16 11:53 | 69.8995 | POF3.3 (PSt3) | 2023-08-16 08:41 | Luka | 123.1259 | μmol/L | 11.883 | °C | 1018 | hPa | Humid | 36 | -5 | Amplitude too low | 4 | 36.918 | 1603.3835 | 52043.3884 | 5.3333 | 2500
16792 | 2023-08-16 11:53 | 69.9493 | POF3.3 (PSt3) | 2023-08-16 08:41 | Luka | 122.7399 | μmol/L | 11.8586 | °C | 1018 | hPa | Humid | 36 | -5 | Amplitude too low | 4 | 36.966 | 1601.76 | 52033.9999 | 5.3333 | 2500
16804 | 2023-08-16 11:53 | 69.9999 | POF3.3 (PSt3) | 2023-08-16 08:41 | Luka | 121.6989 | μmol/L | 11.8953 | °C | 1018 | hPa | Humid | 36 | -5 | Amplitude too low | 4 | 37.051 | 1601.17 | 52040.2054 | 5.3333 | 2500
16816 | 2023-08-16 11:53 | 70.0497 | POF3.3 (PSt3) | 2023-08-16 08:41 | Luka | 121.9663 | μmol/L | 11.8769 | °C | 1018 | hPa | Humid | 36 | -5 | Amplitude too low | 4 | 37.033 | 1602.8462 | 52042.1678 | 5.3333 | 2500
16828 | 2023-08-16 11:53 | 70.0995 | POF3.3 (PSt3) | 2023-08-16 08:41 | Luka | 122.1135 | μmol/L | 11.883 | °C | 1018 | hPa | Humid | 36 | -5 | Amplitude too low | 4 | 37.016 | 1600.0748 | 52037.1282 | 5.3333 | 2500
16840 | 2023-08-16 11:53 | 70.15 | POF3.3 (PSt3) | 2023-08-16 08:41 | Luka | 122.0999 | μmol/L | 11.8769 | °C | 1018 | hPa | Humid | 36 | -5 | Amplitude too low | 4 | 37.02 | 1601.0103 | 52040.3232 | 5.3333 | 2500
16852 | 2023-08-16 11:53 | 70.1998 | POF3.3 (PSt3) | 2023-08-16 08:41 | Luka | 121.9462 | μmol/L | 11.8586 | °C | 1018 | hPa | Humid | 36 | -5 | Amplitude too low | 4 | 37.043 | 1601.7621 | 52044.0486 | 5.3333 | 2500
16864 | 2023-08-16 11:53 | 70.2496 | POF3.3 (PSt3) | 2023-08-16 08:41 | Luka | 122.6323 | μmol/L | 11.8892 | °C | 1018 | hPa | Humid | 36 | -5 | Amplitude too low | 4 | 36.963 | 1598.9315 | 52038.1195 | 5.3333 | 2500
16878 | 2023-08-16 11:53 | 70.2995 | POF3.3 (PSt3) | 2023-08-16 08:41 | Luka | 120.7701 | μmol/L | 11.8586 | °C | 1018 | hPa | Humid | 36 | -5 | Amplitude too low | 4 | 37.158 | 1597.0439 | 52042.6675 | 5.3333 | 2500
16889 | 2023-08-16 11:53 | 70.3493 | POF3.3 (PSt3) | 2023-08-16 08:41 | Luka | 121.7306 | μmol/L | 11.8586 | °C | 1018 | hPa | Humid | 36 | -5 | Amplitude too low | 4 | 37.064 | 1600.1159 | 52040.8508 | 5.3333 | 2500
16899 | 2023-08-16 11:53 | 70.3998 | POF3.3 (PSt3) | 2023-08-16 08:41 | Luka | 120.4753 | μmol/L | 11.8586 | °C | 1018 | hPa | Humid | 36 | -5 | Amplitude too low | 4 | 37.187 | 1603.566 | 52048.4438 | 5.3333 | 2500
16912 | 2023-08-16 11:53 | 70.4496 | POF3.3 (PSt3) | 2023-08-16 08:41 | Luka | 122.0457 | μmol/L | 11.8524 | °C | 1018 | hPa | Humid | 36 | -5 | Amplitude too low | 4 | 37.036 | 1601.5497 | 52042.1269 | 5.3333 | 2500
16924 | 2023-08-16 11:53 | 70.4994 | POF3.3 (PSt3) | 2023-08-16 08:41 | Luka | 122.661 | μmol/L | 11.8463 | °C | 1018 | hPa | Humid | 36 | -5 | Amplitude too low | 4 | 36.979 | 1602.1693 | 52040.529 | 5.3333 | 2500
16936 | 2023-08-16 11:54 | 70.5499 | POF3.3 (PSt3) | 2023-08-16 08:41 | Luka | 121.6901 | μmol/L | 11.8402 | °C | 1018 | hPa | Humid | 36 | -5 | Amplitude too low | 4 | 37.076 | 1604.0937 | 52043.5935 | 5.3333 | 2500
16948 | 2023-08-16 11:54 | 70.5997 | POF3.3 (PSt3) | 2023-08-16 08:41 | Luka | 120.1679 | μmol/L | 11.8524 | °C | 1018 | hPa | Humid | 36 | -5 | Amplitude too low | 4 | 37.22 | 1603.1102 | 52045.1728 | 5.3333 | 2500
16960 | 2023-08-16 11:54 | 70.6495 | POF3.3 (PSt3) | 2023-08-16 08:41 | Luka | 121.4982 | μmol/L | 11.8647 | °C | 1018 | hPa | Humid | 36 | -5 | Amplitude too low | 4 | 37.084 | 1607.1842 | 52041.5867 | 5.3333 | 2500
16972 | 2023-08-16 11:54 | 70.7 | POF3.3 (PSt3) | 2023-08-16 08:41 | Luka | 122.1617 | μmol/L | 11.8769 | °C | 1018 | hPa | Humid | 36 | -5 | Amplitude too low | 4 | 37.014 | 1603.6569 | 52048.5469 | 5.3333 | 2500
16984 | 2023-08-16 11:54 | 70.7498 | POF3.3 (PSt3) | 2023-08-16 08:41 | Luka | 121.1747 | μmol/L | 11.8524 | °C | 1018 | hPa | Humid | 36 | -5 | Amplitude too low | 4 | 37.121 | 1604.8048 | 52042.5114 | 5.3333 | 2500
16996 | 2023-08-16 11:54 | 70.7996 | POF3.3 (PSt3) | 2023-08-16 08:41 | Luka | 120.7123 | μmol/L | 11.8647 | °C | 1018 | hPa | Humid | 36 | -5 | Amplitude too low | 4 | 37.161 | 1606.5061 | 52043.851 | 5.3333 | 2500
17008 | 2023-08-16 11:54 | 70.8493 | POF3.3 (PSt3) | 2023-08-16 08:41 | Luka | 121.4125 | μmol/L | 11.8769 | °C | 1018 | hPa | Humid | 36 | -5 | Amplitude too low | 4 | 37.087 | 1604.4134 | 52043.8765 | 5.3333 | 2500
17020 | 2023-08-16 11:54 | 70.8999 | POF3.3 (PSt3) | 2023-08-16 08:41 | Luka | 122.4127 | μmol/L | 11.8647 | °C | 1018 | hPa | Humid | 36 | -5 | Amplitude too low | 4 | 36.995 | 1603.595 | 52045.7319 | 5.3333 | 2500
17032 | 2023-08-16 11:54 | 70.9498 | POF3.3 (PSt3) | 2023-08-16 08:41 | Luka | 120.6823 | μmol/L | 11.8463 | °C | 1018 | hPa | Humid | 36 | -5 | Amplitude too low | 4 | 37.172 | 1604.9889 | 52043.9517 | 5.3333 | 2500
17044 | 2023-08-16 11:54 | 70.9994 | POF3.3 (PSt3) | 2023-08-16 08:41 | Luka | 121.8327 | μmol/L | 11.8769 | °C | 1018 | hPa | Humid | 36 | -5 | Amplitude too low | 4 | 37.046 | 1605.4378 | 52046.187 | 5.3333 | 2500
17056 | 2023-08-16 11:54 | 71.0501 | POF3.3 (PSt3) | 2023-08-16 08:41 | Luka | 121.4917 | μmol/L | 11.8524 | °C | 1018 | hPa | Humid | 36 | -5 | Amplitude too low | 4 | 37.09 | 1603.6427 | 52046.9081 | 5.3333 | 2500
17068 | 2023-08-16 11:54 | 71.0998 | POF3.3 (PSt3) | 2023-08-16 08:41 | Luka | 120.7327 | μmol/L | 11.8647 | °C | 1018 | hPa | Humid | 36 | -5 | Amplitude too low | 4 | 37.159 | 1604.2204 | 52042.6712 | 5.3333 | 2500
17080 | 2023-08-16 11:54 | 71.1497 | POF3.3 (PSt3) | 2023-08-16 08:41 | Luka | 120.96 | μmol/L | 11.8708 | °C | 1018 | hPa | Humid | 36 | -5 | Amplitude too low | 4 | 37.134 | 1609.6607 | 52051.2055 | 5.3333 | 2500
17092 | 2023-08-16 11:54 | 71.1995 | POF3.3 (PSt3) | 2023-08-16 08:41 | Luka | 121.4405 | μmol/L | 11.8524 | °C | 1018 | hPa | Humid | 36 | -5 | Amplitude too low | 4 | 37.095 | 1605.1308 | 52044.3553 | 5.3333 | 2500
17104 | 2023-08-16 11:54 | 71.25 | POF3.3 (PSt3) | 2023-08-16 08:41 | Luka | 120.218 | μmol/L | 11.8708 | °C | 1018 | hPa | Humid | 36 | -5 | Amplitude too low | 4 | 37.207 | 1608.5097 | 52048.9715 | 5.3333 | 2500
17116 | 2023-08-16 11:54 | 71.2998 | POF3.3 (PSt3) | 2023-08-16 08:41 | Luka | 120.7091 | μmol/L | 11.8586 | °C | 1018 | hPa | Humid | 36 | -5 | Amplitude too low | 4 | 37.164 | 1604.4301 | 52048.6063 | 5.3333 | 2500
17128 | 2023-08-16 11:54 | 71.3496 | POF3.3 (PSt3) | 2023-08-16 08:41 | Luka | 119.1618 | μmol/L | 11.8769 | °C | 1018 | hPa | Humid | 36 | -5 | Amplitude too low | 4 | 37.309 | 1604.0818 | 52045.4029 | 5.3333 | 2500
17141 | 2023-08-16 11:54 | 71.3994 | POF3.3 (PSt3) | 2023-08-16 08:41 | Luka | 122.499 | μmol/L | 11.8524 | °C | 1018 | hPa | Humid | 36 | -5 | Amplitude too low | 4 | 36.992 | 1606.9998 | 52047.109 | 5.3333 | 2500
17157 | 2023-08-16 11:54 | 71.4493 | POF3.3 (PSt3) | 2023-08-16 08:41 | Luka | 121.2188 | μmol/L | 11.8586 | °C | 1018 | hPa | Humid | 36 | -5 | Amplitude too low | 4 | 37.114 | 1602.9506 | 52042.778 | 5.3333 | 2500
17162 | 2023-08-16 11:54 | 71.4999 | POF3.3 (PSt3) | 2023-08-16 08:41 | Luka | 120.8822 | μmol/L | 11.8586 | °C | 1018 | hPa | Humid | 36 | -5 | Amplitude too low | 4 | 37.147 | 1604.1241 | 52043.611 | 5.3333 | 2500
17176 | 2023-08-16 11:55 | 71.5495 | POF3.3 (PSt3) | 2023-08-16 08:41 | Luka | 120.9669 | μmol/L | 11.8647 | °C | 1018 | hPa | Humid | 36 | -5 | Amplitude too low | 4 | 37.136 | 1610.2321 | 52050.1833 | 5.3333 | 2500
17188 | 2023-08-16 11:55 | 71.5993 | POF3.3 (PSt3) | 2023-08-16 08:41 | Luka | 120.6615 | μmol/L | 11.8647 | °C | 1018 | hPa | Humid | 36 | -5 | Amplitude too low | 4 | 37.166 | 1607.0419 | 52043.2974 | 5.3333 | 2500
17200 | 2023-08-16 11:55 | 71.65 | POF3.3 (PSt3) | 2023-08-16 08:41 | Luka | 120.76 | μmol/L | 11.8586 | °C | 1018 | hPa | Humid | 36 | -5 | Amplitude too low | 4 | 37.159 | 1611.3533 | 52047.5945 | 5.3333 | 2500
17212 | 2023-08-16 11:55 | 71.6998 | POF3.3 (PSt3) | 2023-08-16 08:41 | Luka | 119.1249 | μmol/L | 11.883 | °C | 1018 | hPa | Humid | 36 | -5 | Amplitude too low | 4 | 37.31 | 1605.2705 | 52045.157 | 5.3333 | 2500
17224 | 2023-08-16 11:55 | 71.7496 | POF3.3 (PSt3) | 2023-08-16 08:41 | Luka | 120.6786 | μmol/L | 11.8586 | °C | 1018 | hPa | Humid | 36 | -5 | Amplitude too low | 4 | 37.167 | 1610.0594 | 52042.2296 | 5.3333 | 2500
17236 | 2023-08-16 11:55 | 71.7994 | POF3.3 (PSt3) | 2023-08-16 08:41 | Luka | 121.3275 | μmol/L | 11.8708 | °C | 1018 | hPa | Humid | 36 | -5 | Amplitude too low | 4 | 37.098 | 1609.6926 | 52043.126 | 5.3333 | 2500
17248 | 2023-08-16 11:55 | 71.8501 | POF3.3 (PSt3) | 2023-08-16 08:41 | Luka | 120.1876 | μmol/L | 11.8708 | °C | 1018 | hPa | Humid | 36 | -5 | Amplitude too low | 4 | 37.21 | 1611.3546 | 52044.7265 | 5.3333 | 2500
17260 | 2023-08-16 11:55 | 71.8998 | POF3.3 (PSt3) | 2023-08-16 08:41 | Luka | 121.4023 | μmol/L | 11.8769 | °C | 1018 | hPa | Humid | 36 | -5 | Amplitude too low | 4 | 37.088 | 1606.7518 | 52049.6494 | 5.3333 | 2500
17272 | 2023-08-16 11:55 | 71.9495 | POF3.3 (PSt3) | 2023-08-16 08:41 | Luka | 120.2858 | μmol/L | 11.8647 | °C | 1018 | hPa | Humid | 36 | -5 | Amplitude too low | 4 | 37.203 | 1613.2586 | 52040.8077 | 5.3333 | 2500
17284 | 2023-08-16 11:55 | 71.9993 | POF3.3 (PSt3) | 2023-08-16 08:41 | Luka | 119.3561 | μmol/L | 11.883 | °C | 1018 | hPa | Humid | 36 | -5 | Amplitude too low | 4 | 37.287 | 1615.1772 | 52048.892 | 5.3333 | 2500
17296 | 2023-08-16 11:55 | 72.05 | POF3.3 (PSt3) | 2023-08-16 08:41 | Luka | 119.8915 | μmol/L | 11.8463 | °C | 1018 | hPa | Humid | 36 | -5 | Amplitude too low | 4 | 37.25 | 1612.0563 | 52043.3402 | 5.3333 | 2500
17308 | 2023-08-16 11:55 | 72.0998 | POF3.3 (PSt3) | 2023-08-16 08:41 | Luka | 121.2183 | μmol/L | 11.8769 | °C | 1018 | hPa | Humid | 36 | -5 | Amplitude too low | 4 | 37.106 | 1605.3259 | 52041.9164 | 5.3333 | 2500
17320 | 2023-08-16 11:55 | 72.1497 | POF3.3 (PSt3) | 2023-08-16 08:41 | Luka | 119.7051 | μmol/L | 11.8953 | °C | 1018 | hPa | Humid | 36 | -5 | Amplitude too low | 4 | 37.247 | 1609.5903 | 52039.2972 | 5.3333 | 2500
17332 | 2023-08-16 11:55 | 72.1994 | POF3.3 (PSt3) | 2023-08-16 08:41 | Luka | 120.0661 | μmol/L | 11.8708 | °C | 1018 | hPa | Humid | 36 | -5 | Amplitude too low | 4 | 37.222 | 1612.0907 | 52042.2432 | 5.3333 | 2500
17344 | 2023-08-16 11:55 | 72.2493 | POF3.3 (PSt3) | 2023-08-16 08:41 | Luka | 120.2853 | μmol/L | 11.883 | °C | 1018 | hPa | Humid | 36 | -5 | Amplitude too low | 4 | 37.195 | 1609.627 | 52042.0407 | 5.3333 | 2500
17356 | 2023-08-16 11:55 | 72.2999 | POF3.3 (PSt3) | 2023-08-16 08:41 | Luka | 119.6679 | μmol/L | 11.9014 | °C | 1018 | hPa | Humid | 36 | -5 | Amplitude too low | 4 | 37.248 | 1611.4657 | 52041.3328 | 5.3333 | 2500
17368 | 2023-08-16 11:55 | 72.3498 | POF3.3 (PSt3) | 2023-08-16 08:41 | Luka | 120.5459 | μmol/L | 11.8769 | °C | 1018 | hPa | Humid | 36 | -5 | Amplitude too low | 4 | 37.172 | 1608.3442 | 52044.8322 | 5.3333 | 2500
17380 | 2023-08-16 11:55 | 72.3995 | POF3.3 (PSt3) | 2023-08-16 08:41 | Luka | 120.5626 | μmol/L | 11.8892 | °C | 1018 | hPa | Humid | 36 | -5 | Amplitude too low | 4 | 37.165 | 1610.3825 | 52049.5234 | 5.3333 | 2500
17392 | 2023-08-16 11:55 | 72.4493 | POF3.3 (PSt3) | 2023-08-16 08:41 | Luka | 119.0181 | μmol/L | 11.8708 | °C | 1018 | hPa | Humid | 36 | -5 | Amplitude too low | 4 | 37.326 | 1612.0728 | 52046.2541 | 5.3333 | 2500
17404 | 2023-08-16 11:55 | 72.4999 | POF3.3 (PSt3) | 2023-08-16 08:41 | Luka | 120.0086 | μmol/L | 11.8769 | °C | 1018 | hPa | Humid | 36 | -5 | Amplitude too low | 4 | 37.225 | 1615.2139 | 52047.1127 | 5.3333 | 2500
17416 | 2023-08-16 11:56 | 72.5498 | POF3.3 (PSt3) | 2023-08-16 08:41 | Luka | 118.174 | μmol/L | 11.9014 | °C | 1018 | hPa | Humid | 36 | -5 | Amplitude too low | 4 | 37.397 | 1613.6344 | 52044.8849 | 5.3333 | 2500
17430 | 2023-08-16 11:56 | 72.5997 | POF3.3 (PSt3) | 2023-08-16 08:41 | Luka | 121.7474 | μmol/L | 11.8708 | °C | 1018 | hPa | Humid | 36 | -5 | Amplitude too low | 4 | 37.057 | 1614.3215 | 52045.1834 | 5.3333 | 2500
17445 | 2023-08-16 11:56 | 72.6495 | POF3.3 (PSt3) | 2023-08-16 08:41 | Luka | 118.5737 | μmol/L | 11.883 | °C | 1018 | hPa | Humid | 36 | -5 | Amplitude too low | 4 | 37.365 | 1609.5216 | 52042.4953 | 5.3333 | 2500
17452 | 2023-08-16 11:56 | 72.7 | POF3.3 (PSt3) | 2023-08-16 08:41 | Luka | 119.3561 | μmol/L | 11.883 | °C | 1018 | hPa | Humid | 36 | -5 | Amplitude too low | 4 | 37.287 | 1611.3619 | 52039.6075 | 5.3333 | 2500
17464 | 2023-08-16 11:56 | 72.7498 | POF3.3 (PSt3) | 2023-08-16 08:41 | Luka | 118.7839 | μmol/L | 11.883 | °C | 1018 | hPa | Humid | 36 | -5 | Amplitude too low | 4 | 37.344 | 1614.8476 | 52037.21 | 5.3333 | 2500
17476 | 2023-08-16 11:56 | 72.7996 | POF3.3 (PSt3) | 2023-08-16 08:41 | Luka | 120.1775 | μmol/L | 11.8708 | °C | 1018 | hPa | Humid | 36 | -5 | Amplitude too low | 4 | 37.211 | 1615.3609 | 52037.4512 | 5.3333 | 2500
17488 | 2023-08-16 11:56 | 72.8494 | POF3.3 (PSt3) | 2023-08-16 08:41 | Luka | 120.0321 | μmol/L | 11.883 | °C | 1018 | hPa | Humid | 36 | -5 | Amplitude too low | 4 | 37.22 | 1613.5971 | 52044.2024 | 5.3333 | 2500
17500 | 2023-08-16 11:56 | 72.8999 | POF3.3 (PSt3) | 2023-08-16 08:41 | Luka | 118.045 | μmol/L | 11.883 | °C | 1018 | hPa | Humid | 36 | -5 | Amplitude too low | 4 | 37.418 | 1609.3901 | 52041.3962 | 5.3333 | 2500
17512 | 2023-08-16 11:56 | 72.9497 | POF3.3 (PSt3) | 2023-08-16 08:41 | Luka | 119.3131 | μmol/L | 11.8586 | °C | 1018 | hPa | Humid | 36 | -5 | Amplitude too low | 4 | 37.302 | 1616.2945 | 52044.5704 | 5.3333 | 2500
17524 | 2023-08-16 11:56 | 72.9995 | POF3.3 (PSt3) | 2023-08-16 08:41 | Luka | 119.8373 | μmol/L | 11.8586 | °C | 1018 | hPa | Humid | 36 | -5 | Amplitude too low | 4 | 37.25 | 1613.1964 | 52047.6443 | 5.3333 | 2500
17536 | 2023-08-16 11:56 | 73.0493 | POF3.3 (PSt3) | 2023-08-16 08:41 | Luka | 118.7707 | μmol/L | 11.8769 | °C | 1018 | hPa | Humid | 36 | -5 | Amplitude too low | 4 | 37.348 | 1611.1018 | 52040.0714 | 5.3333 | 2500
17548 | 2023-08-16 11:56 | 73.0999 | POF3.3 (PSt3) | 2023-08-16 08:41 | Luka | 118.0549 | μmol/L | 11.883 | °C | 1018 | hPa | Humid | 36 | -5 | Amplitude too low | 4 | 37.417 | 1616.3289 | 52038.0239 | 5.3333 | 2500
17560 | 2023-08-16 11:56 | 73.1497 | POF3.3 (PSt3) | 2023-08-16 08:41 | Luka | 117.7697 | μmol/L | 11.8892 | °C | 1018 | hPa | Humid | 36 | -5 | Amplitude too low | 4 | 37.443 | 1613.1505 | 52044.391 | 5.3333 | 2500
17572 | 2023-08-16 11:56 | 73.1994 | POF3.3 (PSt3) | 2023-08-16 08:41 | Luka | 118.6906 | μmol/L | 11.8769 | °C | 1018 | hPa | Humid | 36 | -5 | Amplitude too low | 4 | 37.356 | 1612.6024 | 52040.2461 | 5.3333 | 2500
17584 | 2023-08-16 11:56 | 73.25 | POF3.3 (PSt3) | 2023-08-16 08:41 | Luka | 118.8973 | μmol/L | 11.8892 | °C | 1018 | hPa | Humid | 36 | -5 | Amplitude too low | 4 | 37.33 | 1613.4586 | 52040.9089 | 5.3333 | 2500
17596 | 2023-08-16 11:56 | 73.2996 | POF3.3 (PSt3) | 2023-08-16 08:41 | Luka | 119.1518 | μmol/L | 11.8769 | °C | 1018 | hPa | Humid | 36 | -5 | Amplitude too low | 4 | 37.31 | 1613.9133 | 52038.0314 | 5.3333 | 2500
17608 | 2023-08-16 11:56 | 73.3495 | POF3.3 (PSt3) | 2023-08-16 08:41 | Luka | 118.4674 | μmol/L | 11.8708 | °C | 1018 | hPa | Humid | 36 | -5 | Amplitude too low | 4 | 37.381 | 1611.0684 | 52038.2025 | 5.3333 | 2500
17620 | 2023-08-16 11:56 | 73.4 | POF3.3 (PSt3) | 2023-08-16 08:41 | Luka | 118.7243 | μmol/L | 11.8647 | °C | 1018 | hPa | Humid | 36 | -5 | Amplitude too low | 4 | 37.358 | 1615.7494 | 52044.9809 | 5.3333 | 2500
17632 | 2023-08-16 11:56 | 73.4498 | POF3.3 (PSt3) | 2023-08-16 08:41 | Luka | 117.2354 | μmol/L | 11.8524 | °C | 1018 | hPa | Humid | 36 | -5 | Amplitude too low | 4 | 37.513 | 1612.7681 | 52044.2915 | 5.3333 | 2500
17644 | 2023-08-16 11:56 | 73.4997 | POF3.3 (PSt3) | 2023-08-16 08:41 | Luka | 118.7843 | μmol/L | 11.8647 | °C | 1018 | hPa | Humid | 36 | -5 | Amplitude too low | 4 | 37.352 | 1612.9713 | 52035.8907 | 5.3333 | 2500
17656 | 2023-08-16 11:57 | 73.5494 | POF3.3 (PSt3) | 2023-08-16 08:41 | Luka | 117.1923 | μmol/L | 11.8647 | °C | 1018 | hPa | Humid | 36 | -5 | Amplitude too low | 4 | 37.512 | 1621.2131 | 52045.9676 | 5.3333 | 2500
17668 | 2023-08-16 11:57 | 73.6 | POF3.3 (PSt3) | 2023-08-16 08:41 | Luka | 117.4955 | μmol/L | 11.8769 | °C | 1018 | hPa | Humid | 36 | -5 | Amplitude too low | 4 | 37.476 | 1615.7625 | 52040.392 | 5.3333 | 2500
17680 | 2023-08-16 11:57 | 73.6498 | POF3.3 (PSt3) | 2023-08-16 08:41 | Luka | 118.2909 | μmol/L | 11.8769 | °C | 1018 | hPa | Humid | 36 | -5 | Amplitude too low | 4 | 37.396 | 1614.2563 | 52039.6689 | 5.3333 | 2500
17695 | 2023-08-16 11:57 | 73.6996 | POF3.3 (PSt3) | 2023-08-16 08:41 | Luka | 118.8909 | μmol/L | 11.8769 | °C | 1018 | hPa | Humid | 36 | -5 | Amplitude too low | 4 | 37.336 | 1612.6574 | 52042.7625 | 5.3333 | 2500
17709 | 2023-08-16 11:57 | 73.7494 | POF3.3 (PSt3) | 2023-08-16 08:41 | Luka | 118.3608 | μmol/L | 11.8769 | °C | 1018 | hPa | Humid | 36 | -5 | Amplitude too low | 4 | 37.389 | 1618.1459 | 52040.5162 | 5.3333 | 2500
17714 | 2023-08-16 11:57 | 73.7994 | POF3.3 (PSt3) | 2023-08-16 08:41 | Luka | 117.5654 | μmol/L | 11.8586 | °C | 1018 | hPa | Humid | 36 | -5 | Amplitude too low | 4 | 37.477 | 1614.5274 | 52044.4006 | 5.3333 | 2500
17728 | 2023-08-16 11:57 | 73.8499 | POF3.3 (PSt3) | 2023-08-16 08:41 | Luka | 119.092 | μmol/L | 11.8586 | °C | 1018 | hPa | Humid | 36 | -5 | Amplitude too low | 4 | 37.324 | 1617.0409 | 52041.6649 | 5.3333 | 2500
17740 | 2023-08-16 11:57 | 73.8996 | POF3.3 (PSt3) | 2023-08-16 08:41 | Luka | 118.9939 | μmol/L | 11.9014 | °C | 1018 | hPa | Humid | 36 | -5 | Amplitude too low | 4 | 37.315 | 1620.9792 | 52046.8229 | 5.3333 | 2500
17752 | 2023-08-16 11:57 | 73.9494 | POF3.3 (PSt3) | 2023-08-16 08:41 | Luka | 118.8312 | μmol/L | 11.8586 | °C | 1018 | hPa | Humid | 36 | -5 | Amplitude too low | 4 | 37.35 | 1617.6913 | 52042.1328 | 5.3333 | 2500
17764 | 2023-08-16 11:57 | 73.9999 | POF3.3 (PSt3) | 2023-08-16 08:41 | Luka | 117.3766 | μmol/L | 11.8769 | °C | 1018 | hPa | Humid | 36 | -5 | Amplitude too low | 4 | 37.488 | 1620.6436 | 52046.4676 | 5.3333 | 2500
17776 | 2023-08-16 11:57 | 74.0498 | POF3.3 (PSt3) | 2023-08-16 08:41 | Luka | 119.1714 | μmol/L | 11.8953 | °C | 1018 | hPa | Humid | 36 | -5 | Amplitude too low | 4 | 37.3 | 1617.4608 | 52044.0465 | 5.3333 | 2500
17788 | 2023-08-16 11:57 | 74.0995 | POF3.3 (PSt3) | 2023-08-16 08:41 | Luka | 118.3145 | μmol/L | 11.8647 | °C | 1018 | hPa | Humid | 36 | -5 | Amplitude too low | 4 | 37.399 | 1617.219 | 52043.643 | 5.3333 | 2500
17800 | 2023-08-16 11:57 | 74.1493 | POF3.3 (PSt3) | 2023-08-16 08:41 | Luka | 117.9323 | μmol/L | 11.8769 | °C | 1018 | hPa | Humid | 36 | -5 | Amplitude too low | 4 | 37.432 | 1618.9666 | 52044.673 | 5.3333 | 2500
17812 | 2023-08-16 11:57 | 74.2 | POF3.3 (PSt3) | 2023-08-16 08:41 | Luka | 117.1819 | μmol/L | 11.883 | °C | 1018 | hPa | Humid | 36 | -5 | Amplitude too low | 4 | 37.505 | 1616.6604 | 52041.4885 | 5.3333 | 2500
17824 | 2023-08-16 11:57 | 74.2498 | POF3.3 (PSt3) | 2023-08-16 08:41 | Luka | 118.6974 | μmol/L | 11.8708 | °C | 1018 | hPa | Humid | 36 | -5 | Amplitude too low | 4 | 37.358 | 1619.3116 | 52047.3658 | 5.3333 | 2500
17836 | 2023-08-16 11:57 | 74.2996 | POF3.3 (PSt3) | 2023-08-16 08:41 | Luka | 117.5231 | μmol/L | 11.8341 | °C | 1018 | hPa | Humid | 36 | -5 | Amplitude too low | 4 | 37.492 | 1620.0167 | 52040.3469 | 5.3333 | 2500
17848 | 2023-08-16 11:57 | 74.3493 | POF3.3 (PSt3) | 2023-08-16 08:41 | Luka | 117.6113 | μmol/L | 11.8708 | °C | 1018 | hPa | Humid | 36 | -5 | Amplitude too low | 4 | 37.467 | 1617.156 | 52048.6283 | 5.3333 | 2500
17860 | 2023-08-16 11:57 | 74.3999 | POF3.3 (PSt3) | 2023-08-16 08:41 | Luka | 117.8528 | μmol/L | 11.8769 | °C | 1018 | hPa | Humid | 36 | -5 | Amplitude too low | 4 | 37.44 | 1619.0929 | 52043.9224 | 5.3333 | 2500
17872 | 2023-08-16 11:57 | 74.4497 | POF3.3 (PSt3) | 2023-08-16 08:41 | Luka | 117.6113 | μmol/L | 11.8708 | °C | 1018 | hPa | Humid | 36 | -5 | Amplitude too low | 4 | 37.467 | 1622.2197 | 52044.4789 | 5.3333 | 2500
17884 | 2023-08-16 11:57 | 74.4994 | POF3.3 (PSt3) | 2023-08-16 08:41 | Luka | 118.2651 | μmol/L | 11.8463 | °C | 1018 | hPa | Humid | 36 | -5 | Amplitude too low | 4 | 37.412 | 1617.9289 | 52041.4674 | 5.3333 | 2500
17896 | 2023-08-16 11:58 | 74.55 | POF3.3 (PSt3) | 2023-08-16 08:41 | Luka | 116.673 | μmol/L | 11.8524 | °C | 1018 | hPa | Humid | 36 | -5 | Amplitude too low | 4 | 37.57 | 1617.9803 | 52044.1059 | 5.3333 | 2500
17908 | 2023-08-16 11:58 | 74.5998 | POF3.3 (PSt3) | 2023-08-16 08:41 | Luka | 117.9527 | μmol/L | 11.8586 | °C | 1018 | hPa | Humid | 36 | -5 | Amplitude too low | 4 | 37.438 | 1618.045 | 52045.7589 | 5.3333 | 2500
17920 | 2023-08-16 11:58 | 74.6496 | POF3.3 (PSt3) | 2023-08-16 08:41 | Luka | 116.6399 | μmol/L | 11.8647 | °C | 1018 | hPa | Humid | 36 | -5 | Amplitude too low | 4 | 37.568 | 1620.2842 | 52042.9711 | 5.3333 | 2500
17932 | 2023-08-16 11:58 | 74.6994 | POF3.3 (PSt3) | 2023-08-16 08:41 | Luka | 117.8036 | μmol/L | 11.8586 | °C | 1018 | hPa | Humid | 36 | -5 | Amplitude too low | 4 | 37.453 | 1624.5464 | 52045.196 | 5.3333 | 2500
17944 | 2023-08-16 11:58 | 74.7499 | POF3.3 (PSt3) | 2023-08-16 08:41 | Luka | 117.9522 | μmol/L | 11.8769 | °C | 1018 | hPa | Humid | 36 | -5 | Amplitude too low | 4 | 37.43 | 1621.0755 | 52043.1893 | 5.3333 | 2500
17956 | 2023-08-16 11:58 | 74.7998 | POF3.3 (PSt3) | 2023-08-16 08:41 | Luka | 117.1002 | μmol/L | 11.8586 | °C | 1018 | hPa | Humid | 36 | -5 | Amplitude too low | 4 | 37.524 | 1621.0661 | 52046.7546 | 5.3333 | 2500
17968 | 2023-08-16 11:58 | 74.8494 | POF3.3 (PSt3) | 2023-08-16 08:41 | Luka | 116.7316 | μmol/L | 11.8708 | °C | 1018 | hPa | Humid | 36 | -5 | Amplitude too low | 4 | 37.556 | 1622.5136 | 52038.3545 | 5.3333 | 2500
17983 | 2023-08-16 11:58 | 74.9 | POF3.3 (PSt3) | 2023-08-16 08:41 | Luka | 117.4464 | μmol/L | 11.8586 | °C | 1018 | hPa | Humid | 36 | -5 | Amplitude too low | 4 | 37.489 | 1620.1085 | 52045.7395 | 5.3333 | 2500
17997 | 2023-08-16 11:58 | 74.9497 | POF3.3 (PSt3) | 2023-08-16 08:41 | Luka | 116.6954 | μmol/L | 11.8769 | °C | 1018 | hPa | Humid | 36 | -5 | Amplitude too low | 4 | 37.557 | 1621.7221 | 52045.7853 | 5.3333 | 2500
18002 | 2023-08-16 11:58 | 74.9995 | POF3.3 (PSt3) | 2023-08-16 08:41 | Luka | 115.1174 | μmol/L | 11.8708 | °C | 1018 | hPa | Humid | 36 | -5 | Amplitude too low | 4 | 37.721 | 1620.1071 | 52046.677 | 5.3333 | 2500
18016 | 2023-08-16 11:58 | 75.0501 | POF3.3 (PSt3) | 2023-08-16 08:41 | Luka | 117.1595 | μmol/L | 11.8586 | °C | 1018 | hPa | Humid | 36 | -5 | Amplitude too low | 4 | 37.518 | 1623.4835 | 52040.543 | 5.3333 | 2500
18028 | 2023-08-16 11:58 | 75.1 | POF3.3 (PSt3) | 2023-08-16 08:41 | Luka | 117.2422 | μmol/L | 11.8463 | °C | 1018 | hPa | Humid | 36 | -5 | Amplitude too low | 4 | 37.515 | 1621.5168 | 52041.8127 | 5.3333 | 2500
18040 | 2023-08-16 11:58 | 75.1498 | POF3.3 (PSt3) | 2023-08-16 08:41 | Luka | 117.3834 | μmol/L | 11.8708 | °C | 1018 | hPa | Humid | 36 | -5 | Amplitude too low | 4 | 37.49 | 1626.5371 | 52042.6415 | 5.3333 | 2500
18052 | 2023-08-16 11:58 | 75.1996 | POF3.3 (PSt3) | 2023-08-16 08:41 | Luka | 117.0903 | μmol/L | 11.8586 | °C | 1018 | hPa | Humid | 36 | -5 | Amplitude too low | 4 | 37.525 | 1622.6557 | 52046.196 | 5.3333 | 2500
18064 | 2023-08-16 11:58 | 75.2494 | POF3.3 (PSt3) | 2023-08-16 08:41 | Luka | 116.525 | μmol/L | 11.8708 | °C | 1018 | hPa | Humid | 36 | -5 | Amplitude too low | 4 | 37.577 | 1622.8075 | 52043.8603 | 5.3333 | 2500
18076 | 2023-08-16 11:58 | 75.2993 | POF3.3 (PSt3) | 2023-08-16 08:41 | Luka | 117.4334 | μmol/L | 11.8524 | °C | 1018 | hPa | Humid | 36 | -5 | Amplitude too low | 4 | 37.493 | 1626.7056 | 52037.3132 | 5.3333 | 2500
18088 | 2023-08-16 11:58 | 75.3499 | POF3.3 (PSt3) | 2023-08-16 08:41 | Luka | 116.5706 | μmol/L | 11.883 | °C | 1018 | hPa | Humid | 36 | -5 | Amplitude too low | 4 | 37.567 | 1622.0551 | 52044.962 | 5.3333 | 2500
18100 | 2023-08-16 11:58 | 75.3996 | POF3.3 (PSt3) | 2023-08-16 08:41 | Luka | 116.7021 | μmol/L | 11.8708 | °C | 1018 | hPa | Humid | 36 | -5 | Amplitude too low | 4 | 37.559 | 1625.4641 | 52044.5117 | 5.3333 | 2500
18112 | 2023-08-16 11:58 | 75.4493 | POF3.3 (PSt3) | 2023-08-16 08:41 | Luka | 116.7026 | μmol/L | 11.8524 | °C | 1018 | hPa | Humid | 36 | -5 | Amplitude too low | 4 | 37.567 | 1620.1359 | 52041.0187 | 5.3333 | 2500
18124 | 2023-08-16 11:58 | 75.4999 | POF3.3 (PSt3) | 2023-08-16 08:41 | Luka | 116.2598 | μmol/L | 11.8708 | °C | 1018 | hPa | Humid | 36 | -5 | Amplitude too low | 4 | 37.604 | 1625.9855 | 52043.482 | 5.3333 | 2500
18136 | 2023-08-16 11:59 | 75.5497 | POF3.3 (PSt3) | 2023-08-16 08:41 | Luka | 115.7961 | μmol/L | 11.883 | °C | 1018 | hPa | Humid | 36 | -5 | Amplitude too low | 4 | 37.646 | 1624.7563 | 52042.017 | 5.3333 | 2500
18148 | 2023-08-16 11:59 | 75.5994 | POF3.3 (PSt3) | 2023-08-16 08:41 | Luka | 117.1954 | μmol/L | 11.8708 | °C | 1018 | hPa | Humid | 36 | -5 | Amplitude too low | 4 | 37.509 | 1627.6165 | 52039.4971 | 5.3333 | 2500
18160 | 2023-08-16 11:59 | 75.6499 | POF3.3 (PSt3) | 2023-08-16 08:41 | Luka | 115.4124 | μmol/L | 11.8769 | °C | 1018 | hPa | Humid | 36 | -5 | Amplitude too low | 4 | 37.688 | 1625.8908 | 52041.4349 | 5.3333 | 2500
18172 | 2023-08-16 11:59 | 75.6997 | POF3.3 (PSt3) | 2023-08-16 08:41 | Luka | 117.2053 | μmol/L | 11.8708 | °C | 1018 | hPa | Humid | 36 | -5 | Amplitude too low | 4 | 37.508 | 1623.0982 | 52042.2892 | 5.3333 | 2500
18184 | 2023-08-16 11:59 | 75.7494 | POF3.3 (PSt3) | 2023-08-16 08:41 | Luka | 118.1387 | μmol/L | 11.8524 | °C | 1018 | hPa | Humid | 36 | -5 | Amplitude too low | 4 | 37.422 | 1626.9669 | 52039.1345 | 5.3333 | 2500
18196 | 2023-08-16 11:59 | 75.8 | POF3.3 (PSt3) | 2023-08-16 08:41 | Luka | 116.7119 | μmol/L | 11.8708 | °C | 1018 | hPa | Humid | 36 | -5 | Amplitude too low | 4 | 37.558 | 1625.4176 | 52044.7166 | 5.3333 | 2500
18208 | 2023-08-16 11:59 | 75.8498 | POF3.3 (PSt3) | 2023-08-16 08:41 | Luka | 116.4365 | μmol/L | 11.8708 | °C | 1018 | hPa | Humid | 36 | -5 | Amplitude too low | 4 | 37.586 | 1625.2805 | 52046.5228 | 5.3333 | 2500
18221 | 2023-08-16 11:59 | 75.8996 | POF3.3 (PSt3) | 2023-08-16 08:41 | Luka | 116.8763 | μmol/L | 11.8647 | °C | 1018 | hPa | Humid | 36 | -5 | Amplitude too low | 4 | 37.544 | 1627.4161 | 52042.7083 | 5.3333 | 2500
18235 | 2023-08-16 11:59 | 75.9495 | POF3.3 (PSt3) | 2023-08-16 08:41 | Luka | 115.6336 | μmol/L | 11.8708 | °C | 1018 | hPa | Humid | 36 | -5 | Amplitude too low | 4 | 37.668 | 1630.19 | 52046.4849 | 5.3333 | 2500
18249 | 2023-08-16 11:59 | 75.9993 | POF3.3 (PSt3) | 2023-08-16 08:41 | Luka | 116.935 | μmol/L | 11.883 | °C | 1018 | hPa | Humid | 36 | -5 | Amplitude too low | 4 | 37.53 | 1624.7088 | 52042.3108 | 5.3333 | 2500
18256 | 2023-08-16 11:59 | 76.05 | POF3.3 (PSt3) | 2023-08-16 08:41 | Luka | 116.3187 | μmol/L | 11.8708 | °C | 1018 | hPa | Humid | 36 | -5 | Amplitude too low | 4 | 37.598 | 1628.4413 | 52040.514 | 5.3333 | 2500
18268 | 2023-08-16 11:59 | 76.0997 | POF3.3 (PSt3) | 2023-08-16 08:41 | Luka | 116.2531 | μmol/L | 11.8769 | °C | 1018 | hPa | Humid | 36 | -5 | Amplitude too low | 4 | 37.602 | 1626.4899 | 52039.1336 | 5.3333 | 2500
18280 | 2023-08-16 11:59 | 76.1496 | POF3.3 (PSt3) | 2023-08-16 08:41 | Luka | 116.8033 | μmol/L | 11.8953 | °C | 1018 | hPa | Humid | 36 | -5 | Amplitude too low | 4 | 37.538 | 1625.7927 | 52042.0935 | 5.3333 | 2500
18292 | 2023-08-16 11:59 | 76.1994 | POF3.3 (PSt3) | 2023-08-16 08:41 | Luka | 116.5742 | μmol/L | 11.8708 | °C | 1018 | hPa | Humid | 36 | -5 | Amplitude too low | 4 | 37.572 | 1628.6003 | 52044.9097 | 5.3333 | 2500
18304 | 2023-08-16 11:59 | 76.2499 | POF3.3 (PSt3) | 2023-08-16 08:41 | Luka | 116.6135 | μmol/L | 11.8708 | °C | 1018 | hPa | Humid | 36 | -5 | Amplitude too low | 4 | 37.568 | 1627.5963 | 52040.9532 | 5.3333 | 2500
18316 | 2023-08-16 11:59 | 76.2997 | POF3.3 (PSt3) | 2023-08-16 08:41 | Luka | 115.8223 | μmol/L | 11.8769 | °C | 1018 | hPa | Humid | 36 | -5 | Amplitude too low | 4 | 37.646 | 1626.6234 | 52043.9815 | 5.3333 | 2500
18328 | 2023-08-16 11:59 | 76.3494 | POF3.3 (PSt3) | 2023-08-16 08:41 | Luka | 115.9659 | μmol/L | 11.8708 | °C | 1018 | hPa | Humid | 36 | -5 | Amplitude too low | 4 | 37.634 | 1627.439 | 52040.6991 | 5.3333 | 2500
18340 | 2023-08-16 11:59 | 76.3999 | POF3.3 (PSt3) | 2023-08-16 08:41 | Luka | 115.7765 | μmol/L | 11.883 | °C | 1018 | hPa | Humid | 36 | -5 | Amplitude too low | 4 | 37.648 | 1628.3898 | 52039.1537 | 5.3333 | 2500
18352 | 2023-08-16 11:59 | 76.4497 | POF3.3 (PSt3) | 2023-08-16 08:41 | Luka | 116.7285 | μmol/L | 11.8647 | °C | 1018 | hPa | Humid | 36 | -5 | Amplitude too low | 4 | 37.559 | 1631.4725 | 52040.0753 | 5.3333 | 2500
18364 | 2023-08-16 11:59 | 76.4996 | POF3.3 (PSt3) | 2023-08-16 08:41 | Luka | 115.5591 | μmol/L | 11.8586 | °C | 1018 | hPa | Humid | 36 | -5 | Amplitude too low | 4 | 37.681 | 1629.9136 | 52045.1215 | 5.3333 | 2500
18376 | 2023-08-16 12:00 | 76.5494 | POF3.3 (PSt3) | 2023-08-16 08:41 | Luka | 115.6789 | μmol/L | 11.883 | °C | 1018 | hPa | Humid | 36 | -5 | Amplitude too low | 4 | 37.658 | 1628.6315 | 52045.9002 | 5.3333 | 2500
18388 | 2023-08-16 12:00 | 76.6 | POF3.3 (PSt3) | 2023-08-16 08:41 | Luka | 115.3478 | μmol/L | 11.8647 | °C | 1018 | hPa | Humid | 36 | -5 | Amplitude too low | 4 | 37.7 | 1631.0327 | 52047.2493 | 5.3333 | 2500
18400 | 2023-08-16 12:00 | 76.6497 | POF3.3 (PSt3) | 2023-08-16 08:41 | Luka | 115.5001 | μmol/L | 11.8769 | °C | 1018 | hPa | Humid | 36 | -5 | Amplitude too low | 4 | 37.679 | 1630.7962 | 52043.8498 | 5.3333 | 2500
18412 | 2023-08-16 12:00 | 76.6996 | POF3.3 (PSt3) | 2023-08-16 08:41 | Luka | 117.2583 | μmol/L | 11.8586 | °C | 1018 | hPa | Humid | 36 | -5 | Amplitude too low | 4 | 37.508 | 1629.6077 | 52045.4461 | 5.3333 | 2500
18424 | 2023-08-16 12:00 | 76.7495 | POF3.3 (PSt3) | 2023-08-16 08:41 | Luka | 113.4923 | μmol/L | 11.883 | °C | 1018 | hPa | Humid | 36 | -5 | Amplitude too low | 4 | 37.884 | 1629.7693 | 52045.6496 | 5.3333 | 2500
18436 | 2023-08-16 12:00 | 76.7993 | POF3.3 (PSt3) | 2023-08-16 08:41 | Luka | 115.6536 | μmol/L | 11.8524 | °C | 1018 | hPa | Humid | 36 | -5 | Amplitude too low | 4 | 37.674 | 1629.5549 | 52042.0592 | 5.3333 | 2500
18448 | 2023-08-16 12:00 | 76.8499 | POF3.3 (PSt3) | 2023-08-16 08:41 | Luka | 114.8069 | μmol/L | 11.8708 | °C | 1018 | hPa | Humid | 36 | -5 | Amplitude too low | 4 | 37.753 | 1635.1119 | 52041.4943 | 5.3333 | 2500
18460 | 2023-08-16 12:00 | 76.8996 | POF3.3 (PSt3) | 2023-08-16 08:41 | Luka | 114.8487 | μmol/L | 11.8769 | °C | 1018 | hPa | Humid | 36 | -5 | Amplitude too low | 4 | 37.746 | 1629.1082 | 52041.2716 | 5.3333 | 2500
18472 | 2023-08-16 12:00 | 76.9493 | POF3.3 (PSt3) | 2023-08-16 08:41 | Luka | 116.23 | μmol/L | 11.8892 | °C | 1018 | hPa | Humid | 36 | -5 | Amplitude too low | 4 | 37.599 | 1635.1219 | 52040.7388 | 5.3333 | 2500
18484 | 2023-08-16 12:00 | 76.9998 | POF3.3 (PSt3) | 2023-08-16 08:41 | Luka | 115.9921 | μmol/L | 11.8647 | °C | 1018 | hPa | Humid | 36 | -5 | Amplitude too low | 4 | 37.634 | 1629.9228 | 52047.1127 | 5.3333 | 2500
18497 | 2023-08-16 12:00 | 77.0496 | POF3.3 (PSt3) | 2023-08-16 08:41 | Luka | 116.1854 | μmol/L | 11.8402 | °C | 1018 | hPa | Humid | 36 | -5 | Amplitude too low | 4 | 37.625 | 1631.3876 | 52041.7131 | 5.3333 | 2500
18513 | 2023-08-16 12:00 | 77.0994 | POF3.3 (PSt3) | 2023-08-16 08:41 | Luka | 115.2438 | μmol/L | 11.8708 | °C | 1018 | hPa | Humid | 36 | -5 | Amplitude too low | 4 | 37.708 | 1630.9833 | 52041.6595 | 5.3333 | 2500
18520 | 2023-08-16 12:00 | 77.15 | POF3.3 (PSt3) | 2023-08-16 08:41 | Luka | 114.9722 | μmol/L | 11.8524 | °C | 1018 | hPa | Humid | 36 | -5 | Amplitude too low | 4 | 37.744 | 1628.1511 | 52044.1651 | 5.3333 | 2500
18532 | 2023-08-16 12:00 | 77.1996 | POF3.3 (PSt3) | 2023-08-16 08:41 | Luka | 115.3058 | μmol/L | 11.8586 | °C | 1018 | hPa | Humid | 36 | -5 | Amplitude too low | 4 | 37.707 | 1633.6072 | 52046.5476 | 5.3333 | 2500
18544 | 2023-08-16 12:00 | 77.2494 | POF3.3 (PSt3) | 2023-08-16 08:41 | Luka | 115.572 | μmol/L | 11.8647 | °C | 1018 | hPa | Humid | 36 | -5 | Amplitude too low | 4 | 37.677 | 1637.2526 | 52042.8456 | 5.3333 | 2500
18556 | 2023-08-16 12:00 | 77.3 | POF3.3 (PSt3) | 2023-08-16 08:41 | Luka | 114.1561 | μmol/L | 11.8647 | °C | 1018 | hPa | Humid | 36 | -5 | Amplitude too low | 4 | 37.823 | 1630.5554 | 52041.6625 | 5.3333 | 2500
18568 | 2023-08-16 12:00 | 77.3497 | POF3.3 (PSt3) | 2023-08-16 08:41 | Luka | 115.793 | μmol/L | 11.8769 | °C | 1018 | hPa | Humid | 36 | -5 | Amplitude too low | 4 | 37.649 | 1635.2632 | 52046.8117 | 5.3333 | 2500
18580 | 2023-08-16 12:00 | 77.3995 | POF3.3 (PSt3) | 2023-08-16 08:41 | Luka | 114.5362 | μmol/L | 11.8524 | °C | 1018 | hPa | Humid | 36 | -5 | Amplitude too low | 4 | 37.789 | 1631.4439 | 52047.7387 | 5.3333 | 2500
18592 | 2023-08-16 12:00 | 77.4501 | POF3.3 (PSt3) | 2023-08-16 08:41 | Luka | 113.5023 | μmol/L | 11.8647 | °C | 1018 | hPa | Humid | 36 | -5 | Amplitude too low | 4 | 37.891 | 1633.5959 | 52043.1961 | 5.3333 | 2500
18604 | 2023-08-16 12:00 | 77.4998 | POF3.3 (PSt3) | 2023-08-16 08:41 | Luka | 114.368 | μmol/L | 11.883 | °C | 1018 | hPa | Humid | 36 | -5 | Amplitude too low | 4 | 37.793 | 1633.1899 | 52045.8503 | 5.3333 | 2500
18616 | 2023-08-16 12:01 | 77.5495 | POF3.3 (PSt3) | 2023-08-16 08:41 | Luka | 114.8069 | μmol/L | 11.8708 | °C | 1018 | hPa | Humid | 36 | -5 | Amplitude too low | 4 | 37.753 | 1633.9329 | 52042.2247 | 5.3333 | 2500
18628 | 2023-08-16 12:01 | 77.6 | POF3.3 (PSt3) | 2023-08-16 08:41 | Luka | 115.67 | μmol/L | 11.8463 | °C | 1018 | hPa | Humid | 36 | -5 | Amplitude too low | 4 | 37.675 | 1637.3041 | 52035.4795 | 5.3333 | 2500
18640 | 2023-08-16 12:01 | 77.6498 | POF3.3 (PSt3) | 2023-08-16 08:41 | Luka | 114.9069 | μmol/L | 11.8769 | °C | 1018 | hPa | Humid | 36 | -5 | Amplitude too low | 4 | 37.74 | 1635.3497 | 52039.4254 | 5.3333 | 2500
18652 | 2023-08-16 12:01 | 77.6996 | POF3.3 (PSt3) | 2023-08-16 08:41 | Luka | 114.9426 | μmol/L | 11.8708 | °C | 1018 | hPa | Humid | 36 | -5 | Amplitude too low | 4 | 37.739 | 1635.0888 | 52042.7763 | 5.3333 | 2500
18664 | 2023-08-16 12:01 | 77.7501 | POF3.3 (PSt3) | 2023-08-16 08:41 | Luka | 114.8227 | μmol/L | 11.883 | °C | 1018 | hPa | Humid | 36 | -5 | Amplitude too low | 4 | 37.746 | 1632.3648 | 52044.6238 | 5.3333 | 2500
18676 | 2023-08-16 12:01 | 77.7998 | POF3.3 (PSt3) | 2023-08-16 08:41 | Luka | 114.3429 | μmol/L | 11.8524 | °C | 1018 | hPa | Humid | 36 | -5 | Amplitude too low | 4 | 37.809 | 1635.5013 | 52038.7993 | 5.3333 | 2500
18688 | 2023-08-16 12:01 | 77.8496 | POF3.3 (PSt3) | 2023-08-16 08:41 | Luka | 114.6167 | μmol/L | 11.8586 | °C | 1018 | hPa | Humid | 36 | -5 | Amplitude too low | 4 | 37.778 | 1636.1085 | 52041.089 | 5.3333 | 2500
18700 | 2023-08-16 12:01 | 77.8994 | POF3.3 (PSt3) | 2023-08-16 08:41 | Luka | 115.5698 | μmol/L | 11.8218 | °C | 1018 | hPa | Humid | 36 | -5 | Amplitude too low | 4 | 37.696 | 1637.6147 | 52046.7014 | 5.3333 | 2500
18712 | 2023-08-16 12:01 | 77.95 | POF3.3 (PSt3) | 2023-08-16 08:41 | Luka | 114.407 | μmol/L | 11.8647 | °C | 1018 | hPa | Humid | 36 | -5 | Amplitude too low | 4 | 37.797 | 1637.3235 | 52037.1086 | 5.3333 | 2500
18724 | 2023-08-16 12:01 | 77.9997 | POF3.3 (PSt3) | 2023-08-16 08:41 | Luka | 115.4257 | μmol/L | 11.8647 | °C | 1018 | hPa | Humid | 36 | -5 | Amplitude too low | 4 | 37.692 | 1634.9265 | 52046.101 | 5.3333 | 2500
18736 | 2023-08-16 12:01 | 78.0495 | POF3.3 (PSt3) | 2023-08-16 08:41 | Luka | 114.6875 | μmol/L | 11.8647 | °C | 1018 | hPa | Humid | 36 | -5 | Amplitude too low | 4 | 37.768 | 1634.8695 | 52044.3725 | 5.3333 | 2500
18748 | 2023-08-16 12:01 | 78.0993 | POF3.3 (PSt3) | 2023-08-16 08:41 | Luka | 115.0238 | μmol/L | 11.8586 | °C | 1018 | hPa | Humid | 36 | -5 | Amplitude too low | 4 | 37.736 | 1633.1638 | 52045.6029 | 5.3333 | 2500
18760 | 2023-08-16 12:01 | 78.1498 | POF3.3 (PSt3) | 2023-08-16 08:41 | Luka | 113.1637 | μmol/L | 11.8769 | °C | 1018 | hPa | Humid | 36 | -5 | Amplitude too low | 4 | 37.921 | 1643.2769 | 52043.3519 | 5.3333 | 2500
18772 | 2023-08-16 12:01 | 78.1995 | POF3.3 (PSt3) | 2023-08-16 08:41 | Luka | 114.7778 | μmol/L | 11.8708 | °C | 1018 | hPa | Humid | 36 | -5 | Amplitude too low | 4 | 37.756 | 1639.1503 | 52044.5282 | 5.3333 | 2500
18787 | 2023-08-16 12:01 | 78.2493 | POF3.3 (PSt3) | 2023-08-16 08:41 | Luka | 115.3708 | μmol/L | 11.8524 | °C | 1018 | hPa | Humid | 36 | -5 | Amplitude too low | 4 | 37.703 | 1635.5868 | 52043.1296 | 5.3333 | 2500
18797 | 2023-08-16 12:01 | 78.2999 | POF3.3 (PSt3) | 2023-08-16 08:41 | Luka | 113.7969 | μmol/L | 11.8586 | °C | 1018 | hPa | Humid | 36 | -5 | Amplitude too low | 4 | 37.863 | 1637.6324 | 52036.4145 | 5.3333 | 2500
18808 | 2023-08-16 12:01 | 78.3497 | POF3.3 (PSt3) | 2023-08-16 08:41 | Luka | 114.083 | μmol/L | 11.8341 | °C | 1018 | hPa | Humid | 36 | -5 | Amplitude too low | 4 | 37.844 | 1636.0922 | 52037.0625 | 5.3333 | 2500
18820 | 2023-08-16 12:01 | 78.3995 | POF3.3 (PSt3) | 2023-08-16 08:41 | Luka | 114.0759 | μmol/L | 11.8586 | °C | 1018 | hPa | Humid | 36 | -5 | Amplitude too low | 4 | 37.834 | 1638.0135 | 52043.5181 | 5.3333 | 2500
18832 | 2023-08-16 12:01 | 78.45 | POF3.3 (PSt3) | 2023-08-16 08:41 | Luka | 113.2629 | μmol/L | 11.8647 | °C | 1018 | hPa | Humid | 36 | -5 | Amplitude too low | 4 | 37.916 | 1638.1068 | 52044.3997 | 5.3333 | 2500
18844 | 2023-08-16 12:01 | 78.4998 | POF3.3 (PSt3) | 2023-08-16 08:41 | Luka | 113.528 | μmol/L | 11.8586 | °C | 1018 | hPa | Humid | 36 | -5 | Amplitude too low | 4 | 37.891 | 1635.4473 | 52040.9198 | 5.3333 | 2500
18856 | 2023-08-16 12:02 | 78.5496 | POF3.3 (PSt3) | 2023-08-16 08:41 | Luka | 113.5341 | μmol/L | 11.8708 | °C | 1018 | hPa | Humid | 36 | -5 | Amplitude too low | 4 | 37.885 | 1636.3893 | 52042.4408 | 5.3333 | 2500
18868 | 2023-08-16 12:02 | 78.5993 | POF3.3 (PSt3) | 2023-08-16 08:41 | Luka | 113.5403 | μmol/L | 11.883 | °C | 1018 | hPa | Humid | 36 | -5 | Amplitude too low | 4 | 37.879 | 1638.1226 | 52037.6772 | 5.3333 | 2500
18880 | 2023-08-16 12:02 | 78.6499 | POF3.3 (PSt3) | 2023-08-16 08:41 | Luka | 114.1368 | μmol/L | 11.8647 | °C | 1018 | hPa | Humid | 36 | -5 | Amplitude too low | 4 | 37.825 | 1638.3132 | 52047.7783 | 5.3333 | 2500
18892 | 2023-08-16 12:02 | 78.6996 | POF3.3 (PSt3) | 2023-08-16 08:41 | Luka | 114.5459 | μmol/L | 11.8524 | °C | 1018 | hPa | Humid | 36 | -5 | Amplitude too low | 4 | 37.788 | 1637.2474 | 52045.3749 | 5.3333 | 2500
18904 | 2023-08-16 12:02 | 78.7494 | POF3.3 (PSt3) | 2023-08-16 08:41 | Luka | 113.3294 | μmol/L | 11.883 | °C | 1018 | hPa | Humid | 36 | -5 | Amplitude too low | 4 | 37.901 | 1638.9623 | 52043.4269 | 5.3333 | 2500
18916 | 2023-08-16 12:02 | 78.7999 | POF3.3 (PSt3) | 2023-08-16 08:41 | Luka | 112.9379 | μmol/L | 11.8647 | °C | 1018 | hPa | Humid | 36 | -5 | Amplitude too low | 4 | 37.95 | 1638.7663 | 52038.9966 | 5.3333 | 2500
18928 | 2023-08-16 12:02 | 78.8496 | POF3.3 (PSt3) | 2023-08-16 08:41 | Luka | 114.7875 | μmol/L | 11.8708 | °C | 1018 | hPa | Humid | 36 | -5 | Amplitude too low | 4 | 37.755 | 1641.0215 | 52045.0658 | 5.3333 | 2500
18940 | 2023-08-16 12:02 | 78.8994 | POF3.3 (PSt3) | 2023-08-16 08:41 | Luka | 116.1257 | μmol/L | 11.8769 | °C | 1018 | hPa | Humid | 36 | -5 | Amplitude too low | 4 | 37.615 | 1639.8127 | 52048.2063 | 5.3333 | 2500
18952 | 2023-08-16 12:02 | 78.9499 | POF3.3 (PSt3) | 2023-08-16 08:41 | Luka | 112.7156 | μmol/L | 11.8586 | °C | 1018 | hPa | Humid | 36 | -5 | Amplitude too low | 4 | 37.976 | 1636.3412 | 52044.334 | 5.3333 | 2500
18964 | 2023-08-16 12:02 | 78.9996 | POF3.3 (PSt3) | 2023-08-16 08:41 | Luka | 113.4636 | μmol/L | 11.883 | °C | 1018 | hPa | Humid | 36 | -5 | Amplitude too low | 4 | 37.887 | 1644.1193 | 52042.1553 | 5.3333 | 2500
18976 | 2023-08-16 12:02 | 79.0496 | POF3.3 (PSt3) | 2023-08-16 08:41 | Luka | 113.4283 | μmol/L | 11.8892 | °C | 1018 | hPa | Humid | 36 | -5 | Amplitude too low | 4 | 37.888 | 1637.2589 | 52046.1323 | 5.3333 | 2500
18988 | 2023-08-16 12:02 | 79.0994 | POF3.3 (PSt3) | 2023-08-16 08:41 | Luka | 113.5852 | μmol/L | 11.8769 | °C | 1018 | hPa | Humid | 36 | -5 | Amplitude too low | 4 | 37.877 | 1642.3581 | 52046.3014 | 5.3333 | 2500
19000 | 2023-08-16 12:02 | 79.15 | POF3.3 (PSt3) | 2023-08-16 08:41 | Luka | 113.3521 | μmol/L | 11.8708 | °C | 1018 | hPa | Humid | 36 | -5 | Amplitude too low | 4 | 37.904 | 1643.3491 | 52039.3981 | 5.3333 | 2500
19012 | 2023-08-16 12:02 | 79.1997 | POF3.3 (PSt3) | 2023-08-16 08:41 | Luka | 113.5054 | μmol/L | 11.8708 | °C | 1018 | hPa | Humid | 36 | -5 | Amplitude too low | 4 | 37.888 | 1641.1731 | 52039.8825 | 5.3333 | 2500
19024 | 2023-08-16 12:02 | 79.2493 | POF3.3 (PSt3) | 2023-08-16 08:41 | Luka | 112.8807 | μmol/L | 11.8647 | °C | 1018 | hPa | Humid | 36 | -5 | Amplitude too low | 4 | 37.956 | 1640.4954 | 52039.6469 | 5.3333 | 2500
19036 | 2023-08-16 12:02 | 79.2999 | POF3.3 (PSt3) | 2023-08-16 08:41 | Luka | 113.1581 | μmol/L | 11.8463 | °C | 1018 | hPa | Humid | 36 | -5 | Amplitude too low | 4 | 37.935 | 1645.3785 | 52045.3854 | 5.3333 | 2500
19048 | 2023-08-16 12:02 | 79.3496 | POF3.3 (PSt3) | 2023-08-16 08:41 | Luka | 113.4291 | μmol/L | 11.8524 | °C | 1018 | hPa | Humid | 36 | -5 | Amplitude too low | 4 | 37.904 | 1642.4483 | 52042.652 | 5.3333 | 2500
19063 | 2023-08-16 12:02 | 79.3996 | POF3.3 (PSt3) | 2023-08-16 08:41 | Luka | 113.7964 | μmol/L | 11.8769 | °C | 1018 | hPa | Humid | 36 | -5 | Amplitude too low | 4 | 37.855 | 1639.3735 | 52048.3607 | 5.3333 | 2500
19070 | 2023-08-16 12:02 | 79.4493 | POF3.3 (PSt3) | 2023-08-16 08:41 | Luka | 112.6935 | μmol/L | 11.8524 | °C | 1018 | hPa | Humid | 36 | -5 | Amplitude too low | 4 | 37.981 | 1637.1242 | 52047.6282 | 5.3333 | 2500
19082 | 2023-08-16 12:02 | 79.5 | POF3.3 (PSt3) | 2023-08-16 08:41 | Luka | 113.4513 | μmol/L | 11.8586 | °C | 1018 | hPa | Humid | 36 | -5 | Amplitude too low | 4 | 37.899 | 1645.0465 | 52039.9775 | 5.3333 | 2500
19096 | 2023-08-16 12:03 | 79.5497 | POF3.3 (PSt3) | 2023-08-16 08:41 | Luka | 114.1596 | μmol/L | 11.8524 | °C | 1018 | hPa | Humid | 36 | -5 | Amplitude too low | 4 | 37.828 | 1638.381 | 52040.7722 | 5.3333 | 2500
19108 | 2023-08-16 12:03 | 79.5994 | POF3.3 (PSt3) | 2023-08-16 08:41 | Luka | 113.1542 | μmol/L | 11.8769 | °C | 1018 | hPa | Humid | 36 | -5 | Amplitude too low | 4 | 37.922 | 1637.2781 | 52037.4402 | 5.3333 | 2500
19120 | 2023-08-16 12:03 | 79.65 | POF3.3 (PSt3) | 2023-08-16 08:41 | Luka | 111.4053 | μmol/L | 11.8524 | °C | 1018 | hPa | Humid | 36 | -5 | Amplitude too low | 4 | 38.117 | 1642.8879 | 52047.0597 | 5.3333 | 2500
19132 | 2023-08-16 12:03 | 79.6998 | POF3.3 (PSt3) | 2023-08-16 08:41 | Luka | 113.2981 | μmol/L | 11.8586 | °C | 1018 | hPa | Humid | 36 | -5 | Amplitude too low | 4 | 37.915 | 1640.1072 | 52044.1385 | 5.3333 | 2500
19144 | 2023-08-16 12:03 | 79.7495 | POF3.3 (PSt3) | 2023-08-16 08:41 | Luka | 112.8651 | μmol/L | 11.8524 | °C | 1018 | hPa | Humid | 36 | -5 | Amplitude too low | 4 | 37.963 | 1646.7802 | 52039.6682 | 5.3333 | 2500
19156 | 2023-08-16 12:03 | 79.7993 | POF3.3 (PSt3) | 2023-08-16 08:41 | Luka | 113.5764 | μmol/L | 11.8402 | °C | 1018 | hPa | Humid | 36 | -5 | Amplitude too low | 4 | 37.894 | 1645.7639 | 52045.3157 | 5.3333 | 2500
19168 | 2023-08-16 12:03 | 79.8499 | POF3.3 (PSt3) | 2023-08-16 08:41 | Luka | 111.8992 | μmol/L | 11.8586 | °C | 1018 | hPa | Humid | 36 | -5 | Amplitude too low | 4 | 38.062 | 1642.921 | 52047.3446 | 5.3333 | 2500
19180 | 2023-08-16 12:03 | 79.8997 | POF3.3 (PSt3) | 2023-08-16 08:41 | Luka | 113.3812 | μmol/L | 11.8524 | °C | 1018 | hPa | Humid | 36 | -5 | Amplitude too low | 4 | 37.909 | 1640.1057 | 52042.5651 | 5.3333 | 2500
19192 | 2023-08-16 12:03 | 79.9494 | POF3.3 (PSt3) | 2023-08-16 08:41 | Luka | 113.2568 | μmol/L | 11.8524 | °C | 1018 | hPa | Humid | 36 | -5 | Amplitude too low | 4 | 37.922 | 1640.8231 | 52040.2326 | 5.3333 | 2500
19204 | 2023-08-16 12:03 | 80.0001 | POF3.3 (PSt3) | 2023-08-16 08:41 | Luka | 112.3352 | μmol/L | 11.8586 | °C | 1018 | hPa | Humid | 36 | -5 | Amplitude too low | 4 | 38.016 | 1643.9537 | 52045.1796 | 5.3333 | 2500
19216 | 2023-08-16 12:03 | 80.0498 | POF3.3 (PSt3) | 2023-08-16 08:41 | Luka | 111.8712 | μmol/L | 11.8402 | °C | 1018 | hPa | Humid | 36 | -5 | Amplitude too low | 4 | 38.073 | 1641.8881 | 52039.3971 | 5.3333 | 2500
19228 | 2023-08-16 12:03 | 80.0996 | POF3.3 (PSt3) | 2023-08-16 08:41 | Luka | 111.2516 | μmol/L | 11.8463 | °C | 1018 | hPa | Humid | 36 | -5 | Amplitude too low | 4 | 38.136 | 1643.1955 | 52047.5611 | 5.3333 | 2500
19240 | 2023-08-16 12:03 | 80.1495 | POF3.3 (PSt3) | 2023-08-16 08:41 | Luka | 112.4466 | μmol/L | 11.8341 | °C | 1018 | hPa | Humid | 36 | -5 | Amplitude too low | 4 | 38.015 | 1639.6487 | 52041.5401 | 5.3333 | 2500
19252 | 2023-08-16 12:03 | 80.1993 | POF3.3 (PSt3) | 2023-08-16 08:41 | Luka | 113.1928 | μmol/L | 11.8586 | °C | 1018 | hPa | Humid | 36 | -5 | Amplitude too low | 4 | 37.926 | 1646.2422 | 52040.7934 | 5.3333 | 2500
19264 | 2023-08-16 12:03 | 80.2498 | POF3.3 (PSt3) | 2023-08-16 08:41 | Luka | 113.2246 | μmol/L | 11.8647 | °C | 1018 | hPa | Humid | 36 | -5 | Amplitude too low | 4 | 37.92 | 1646.4046 | 52051.3689 | 5.3333 | 2500
19276 | 2023-08-16 12:03 | 80.2997 | POF3.3 (PSt3) | 2023-08-16 08:41 | Luka | 112.3797 | μmol/L | 11.8524 | °C | 1018 | hPa | Humid | 36 | -5 | Amplitude too low | 4 | 38.014 | 1644.6871 | 52042.1776 | 5.3333 | 2500
19288 | 2023-08-16 12:03 | 80.3494 | POF3.3 (PSt3) | 2023-08-16 08:41 | Luka | 112.5157 | μmol/L | 11.8586 | °C | 1018 | hPa | Humid | 36 | -5 | Amplitude too low | 4 | 37.997 | 1648.258 | 52042.4217 | 5.3333 | 2500
19300 | 2023-08-16 12:03 | 80.3999 | POF3.3 (PSt3) | 2023-08-16 08:41 | Luka | 112.8296 | μmol/L | 11.8769 | °C | 1018 | hPa | Humid | 36 | -5 | Amplitude too low | 4 | 37.956 | 1647.0649 | 52047.8769 | 5.3333 | 2500
19312 | 2023-08-16 12:03 | 80.4497 | POF3.3 (PSt3) | 2023-08-16 08:41 | Luka | 113.4997 | μmol/L | 11.8402 | °C | 1018 | hPa | Humid | 36 | -5 | Amplitude too low | 4 | 37.902 | 1644.2491 | 52045.0009 | 5.3333 | 2500
19324 | 2023-08-16 12:03 | 80.4995 | POF3.3 (PSt3) | 2023-08-16 08:41 | Luka | 111.7673 | μmol/L | 11.8402 | °C | 1018 | hPa | Humid | 36 | -5 | Amplitude too low | 4 | 38.084 | 1642.5483 | 52044.6907 | 5.3333 | 2500
19339 | 2023-08-16 12:04 | 80.5493 | POF3.3 (PSt3) | 2023-08-16 08:41 | Luka | 112.0158 | μmol/L | 11.8647 | °C | 1018 | hPa | Humid | 36 | -5 | Amplitude too low | 4 | 38.047 | 1645.275 | 52044.5079 | 5.3333 | 2500
19349 | 2023-08-16 12:04 | 80.5999 | POF3.3 (PSt3) | 2023-08-16 08:41 | Luka | 112.2342 | μmol/L | 11.8463 | °C | 1018 | hPa | Humid | 36 | -5 | Amplitude too low | 4 | 38.032 | 1648.9308 | 52043.6571 | 5.3333 | 2500
19360 | 2023-08-16 12:04 | 80.6497 | POF3.3 (PSt3) | 2023-08-16 08:41 | Luka | 111.5437 | μmol/L | 11.8463 | °C | 1018 | hPa | Humid | 36 | -5 | Amplitude too low | 4 | 38.105 | 1644.9816 | 52039.8673 | 5.3333 | 2500
19372 | 2023-08-16 12:04 | 80.6995 | POF3.3 (PSt3) | 2023-08-16 08:41 | Luka | 112.2278 | μmol/L | 11.8524 | °C | 1018 | hPa | Humid | 36 | -5 | Amplitude too low | 4 | 38.03 | 1650.0224 | 52048.4476 | 5.3333 | 2500
19384 | 2023-08-16 12:04 | 80.7493 | POF3.3 (PSt3) | 2023-08-16 08:41 | Luka | 112.111 | μmol/L | 11.8463 | °C | 1018 | hPa | Humid | 36 | -5 | Amplitude too low | 4 | 38.045 | 1650.8358 | 52044.0228 | 5.3333 | 2500
19396 | 2023-08-16 12:04 | 80.7999 | POF3.3 (PSt3) | 2023-08-16 08:41 | Luka | 111.8175 | μmol/L | 11.8463 | °C | 1018 | hPa | Humid | 36 | -5 | Amplitude too low | 4 | 38.076 | 1648.9543 | 52044.1194 | 5.3333 | 2500
19408 | 2023-08-16 12:04 | 80.8496 | POF3.3 (PSt3) | 2023-08-16 08:41 | Luka | 111.4678 | μmol/L | 11.8647 | °C | 1018 | hPa | Humid | 36 | -5 | Amplitude too low | 4 | 38.105 | 1649.5887 | 52044.508 | 5.3333 | 2500
19420 | 2023-08-16 12:04 | 80.8994 | POF3.3 (PSt3) | 2023-08-16 08:41 | Luka | 113.0078 | μmol/L | 11.8708 | °C | 1018 | hPa | Humid | 36 | -5 | Amplitude too low | 4 | 37.94 | 1646.9511 | 52042.5589 | 5.3333 | 2500
19432 | 2023-08-16 12:04 | 80.95 | POF3.3 (PSt3) | 2023-08-16 08:41 | Luka | 111.7003 | μmol/L | 11.8769 | °C | 1018 | hPa | Humid | 36 | -5 | Amplitude too low | 4 | 38.075 | 1648.547 | 52046.169 | 5.3333 | 2500
19444 | 2023-08-16 12:04 | 80.9998 | POF3.3 (PSt3) | 2023-08-16 08:41 | Luka | 111.672 | μmol/L | 11.8769 | °C | 1018 | hPa | Humid | 36 | -5 | Amplitude too low | 4 | 38.078 | 1645.1032 | 52042.8126 | 5.3333 | 2500
19456 | 2023-08-16 12:04 | 81.0496 | POF3.3 (PSt3) | 2023-08-16 08:41 | Luka | 111.8829 | μmol/L | 11.883 | °C | 1018 | hPa | Humid | 36 | -5 | Amplitude too low | 4 | 38.053 | 1650.365 | 52044.2835 | 5.3333 | 2500
19468 | 2023-08-16 12:04 | 81.0993 | POF3.3 (PSt3) | 2023-08-16 08:41 | Luka | 110.3451 | μmol/L | 11.8708 | °C | 1018 | hPa | Humid | 36 | -5 | Amplitude too low | 4 | 38.222 | 1648.5894 | 52041.761 | 5.3333 | 2500
19480 | 2023-08-16 12:04 | 81.15 | POF3.3 (PSt3) | 2023-08-16 08:41 | Luka | 111.6286 | μmol/L | 11.8463 | °C | 1018 | hPa | Humid | 36 | -5 | Amplitude too low | 4 | 38.096 | 1648.8522 | 52041.7144 | 5.3333 | 2500
19492 | 2023-08-16 12:04 | 81.1997 | POF3.3 (PSt3) | 2023-08-16 08:41 | Luka | 112.1674 | μmol/L | 11.8647 | °C | 1018 | hPa | Humid | 36 | -5 | Amplitude too low | 4 | 38.031 | 1645.8961 | 52045.9143 | 5.3333 | 2500
19504 | 2023-08-16 12:04 | 81.2495 | POF3.3 (PSt3) | 2023-08-16 08:41 | Luka | 110.2894 | μmol/L | 11.8524 | °C | 1018 | hPa | Humid | 36 | -5 | Amplitude too low | 4 | 38.236 | 1653.4893 | 52045.1043 | 5.3333 | 2500
19516 | 2023-08-16 12:04 | 81.3001 | POF3.3 (PSt3) | 2023-08-16 08:41 | Luka | 111.5935 | μmol/L | 11.8708 | °C | 1018 | hPa | Humid | 36 | -5 | Amplitude too low | 4 | 38.089 | 1649.2714 | 52039.3179 | 5.3333 | 2500
19528 | 2023-08-16 12:04 | 81.3498 | POF3.3 (PSt3) | 2023-08-16 08:41 | Luka | 111.1354 | μmol/L | 11.8586 | °C | 1018 | hPa | Humid | 36 | -5 | Amplitude too low | 4 | 38.143 | 1650.2395 | 52043.4851 | 5.3333 | 2500
19540 | 2023-08-16 12:04 | 81.3996 | POF3.3 (PSt3) | 2023-08-16 08:41 | Luka | 111.1102 | μmol/L | 11.8647 | °C | 1018 | hPa | Humid | 36 | -5 | Amplitude too low | 4 | 38.143 | 1647.8922 | 52044.3831 | 5.3333 | 2500
19552 | 2023-08-16 12:04 | 81.4494 | POF3.3 (PSt3) | 2023-08-16 08:41 | Luka | 110.6132 | μmol/L | 11.8647 | °C | 1018 | hPa | Humid | 36 | -5 | Amplitude too low | 4 | 38.196 | 1648.0293 | 52042.0973 | 5.3333 | 2500
19564 | 2023-08-16 12:04 | 81.5 | POF3.3 (PSt3) | 2023-08-16 08:41 | Luka | 111.029 | μmol/L | 11.8524 | °C | 1018 | hPa | Humid | 36 | -5 | Amplitude too low | 4 | 38.157 | 1647.6371 | 52043.9806 | 5.3333 | 2500
19576 | 2023-08-16 12:05 | 81.5498 | POF3.3 (PSt3) | 2023-08-16 08:41 | Luka | 111.0132 | μmol/L | 11.8586 | °C | 1018 | hPa | Humid | 36 | -5 | Amplitude too low | 4 | 38.156 | 1651.9722 | 52043.2849 | 5.3333 | 2500
19588 | 2023-08-16 12:05 | 81.5995 | POF3.3 (PSt3) | 2023-08-16 08:41 | Luka | 112.114 | μmol/L | 11.8524 | °C | 1018 | hPa | Humid | 36 | -5 | Amplitude too low | 4 | 38.042 | 1647.5718 | 52042.043 | 5.3333 | 2500
19601 | 2023-08-16 12:05 | 81.6501 | POF3.3 (PSt3) | 2023-08-16 08:41 | Luka | 112.5188 | μmol/L | 11.8647 | °C | 1018 | hPa | Humid | 36 | -5 | Amplitude too low | 4 | 37.994 | 1649.3511 | 52050.4948 | 5.3333 | 2500
19617 | 2023-08-16 12:05 | 81.6998 | POF3.3 (PSt3) | 2023-08-16 08:41 | Luka | 111.5531 | μmol/L | 11.8463 | °C | 1018 | hPa | Humid | 36 | -5 | Amplitude too low | 4 | 38.104 | 1646.2305 | 52042.3694 | 5.3333 | 2500
19625 | 2023-08-16 12:05 | 81.7495 | POF3.3 (PSt3) | 2023-08-16 08:41 | Luka | 110.9881 | μmol/L | 11.8647 | °C | 1018 | hPa | Humid | 36 | -5 | Amplitude too low | 4 | 38.156 | 1651.6394 | 52040.6264 | 5.3333 | 2500
19636 | 2023-08-16 12:05 | 81.7993 | POF3.3 (PSt3) | 2023-08-16 08:41 | Luka | 110.4916 | μmol/L | 11.8647 | °C | 1018 | hPa | Humid | 36 | -5 | Amplitude too low | 4 | 38.209 | 1655.1621 | 52043.1121 | 5.3333 | 2500
19648 | 2023-08-16 12:05 | 81.8499 | POF3.3 (PSt3) | 2023-08-16 08:41 | Luka | 111.0854 | μmol/L | 11.8524 | °C | 1018 | hPa | Humid | 36 | -5 | Amplitude too low | 4 | 38.151 | 1654.1846 | 52043.0062 | 5.3333 | 2500
19660 | 2023-08-16 12:05 | 81.8998 | POF3.3 (PSt3) | 2023-08-16 08:41 | Luka | 110.3891 | μmol/L | 11.8463 | °C | 1018 | hPa | Humid | 36 | -5 | Amplitude too low | 4 | 38.228 | 1654.0648 | 52041.3109 | 5.3333 | 2500
19672 | 2023-08-16 12:05 | 81.9495 | POF3.3 (PSt3) | 2023-08-16 08:41 | Luka | 111.8515 | μmol/L | 11.8769 | °C | 1018 | hPa | Humid | 36 | -5 | Amplitude too low | 4 | 38.059 | 1652.059 | 52044.4368 | 5.3333 | 2500
19684 | 2023-08-16 12:05 | 81.9993 | POF3.3 (PSt3) | 2023-08-16 08:41 | Luka | 110.5664 | μmol/L | 11.8647 | °C | 1018 | hPa | Humid | 36 | -5 | Amplitude too low | 4 | 38.201 | 1651.3155 | 52044.6614 | 5.3333 | 2500
19696 | 2023-08-16 12:05 | 82.05 | POF3.3 (PSt3) | 2023-08-16 08:41 | Luka | 111.5399 | μmol/L | 11.8769 | °C | 1018 | hPa | Humid | 36 | -5 | Amplitude too low | 4 | 38.092 | 1652.1371 | 52045.0697 | 5.3333 | 2500
19708 | 2023-08-16 12:05 | 82.0999 | POF3.3 (PSt3) | 2023-08-16 08:41 | Luka | 109.635 | μmol/L | 11.8463 | °C | 1018 | hPa | Humid | 36 | -5 | Amplitude too low | 4 | 38.309 | 1654.0797 | 52042.3246 | 5.3333 | 2500
19720 | 2023-08-16 12:05 | 82.1497 | POF3.3 (PSt3) | 2023-08-16 08:41 | Luka | 111.129 | μmol/L | 11.8647 | °C | 1018 | hPa | Humid | 36 | -5 | Amplitude too low | 4 | 38.141 | 1651.0651 | 52047.2761 | 5.3333 | 2500
19732 | 2023-08-16 12:05 | 82.1995 | POF3.3 (PSt3) | 2023-08-16 08:41 | Luka | 111.0606 | μmol/L | 11.8402 | °C | 1018 | hPa | Humid | 36 | -5 | Amplitude too low | 4 | 38.159 | 1655.5428 | 52037.6874 | 5.3333 | 2500
19744 | 2023-08-16 12:05 | 82.2501 | POF3.3 (PSt3) | 2023-08-16 08:41 | Luka | 110.8477 | μmol/L | 11.8463 | °C | 1018 | hPa | Humid | 36 | -5 | Amplitude too low | 4 | 38.179 | 1654.2143 | 52038.3571 | 5.3333 | 2500
19756 | 2023-08-16 12:05 | 82.2999 | POF3.3 (PSt3) | 2023-08-16 08:41 | Luka | 111.2264 | μmol/L | 11.8524 | °C | 1018 | hPa | Humid | 36 | -5 | Amplitude too low | 4 | 38.136 | 1654.9864 | 52037.6078 | 5.3333 | 2500
19768 | 2023-08-16 12:05 | 82.3496 | POF3.3 (PSt3) | 2023-08-16 08:41 | Luka | 110.5914 | μmol/L | 11.8586 | °C | 1018 | hPa | Humid | 36 | -5 | Amplitude too low | 4 | 38.201 | 1651.5785 | 52042.3334 | 5.3333 | 2500
19780 | 2023-08-16 12:05 | 82.3993 | POF3.3 (PSt3) | 2023-08-16 08:41 | Luka | 110.0347 | μmol/L | 11.8463 | °C | 1018 | hPa | Humid | 36 | -5 | Amplitude too low | 4 | 38.266 | 1656.1255 | 52046.33 | 5.3333 | 2500
19792 | 2023-08-16 12:05 | 82.4499 | POF3.3 (PSt3) | 2023-08-16 08:41 | Luka | 110.7442 | μmol/L | 11.8647 | °C | 1018 | hPa | Humid | 36 | -5 | Amplitude too low | 4 | 38.182 | 1657.202 | 52043.7368 | 5.3333 | 2500
19804 | 2023-08-16 12:05 | 82.4996 | POF3.3 (PSt3) | 2023-08-16 08:41 | Luka | 109.6008 | μmol/L | 11.8524 | °C | 1018 | hPa | Humid | 36 | -5 | Amplitude too low | 4 | 38.31 | 1653.5599 | 52041.7229 | 5.3333 | 2500
19816 | 2023-08-16 12:06 | 82.5494 | POF3.3 (PSt3) | 2023-08-16 08:41 | Luka | 109.3317 | μmol/L | 11.8708 | °C | 1018 | hPa | Humid | 36 | -5 | Amplitude too low | 4 | 38.331 | 1652.6765 | 52036.5145 | 5.3333 | 2500
19828 | 2023-08-16 12:06 | 82.6001 | POF3.3 (PSt3) | 2023-08-16 08:41 | Luka | 110.913 | μmol/L | 11.8647 | °C | 1018 | hPa | Humid | 36 | -5 | Amplitude too low | 4 | 38.164 | 1655.3971 | 52043.3474 | 5.3333 | 2500
19840 | 2023-08-16 12:06 | 82.6498 | POF3.3 (PSt3) | 2023-08-16 08:41 | Luka | 111.0162 | μmol/L | 11.8647 | °C | 1018 | hPa | Humid | 36 | -5 | Amplitude too low | 4 | 38.153 | 1652.0738 | 52040.1548 | 5.3333 | 2500
19852 | 2023-08-16 12:06 | 82.6996 | POF3.3 (PSt3) | 2023-08-16 08:41 | Luka | 110.5885 | μmol/L | 11.8524 | °C | 1018 | hPa | Humid | 36 | -5 | Amplitude too low | 4 | 38.204 | 1651.7289 | 52044.0288 | 5.3333 | 2500
19865 | 2023-08-16 12:06 | 82.7493 | POF3.3 (PSt3) | 2023-08-16 08:41 | Luka | 109.7059 | μmol/L | 11.8586 | °C | 1018 | hPa | Humid | 36 | -5 | Amplitude too low | 4 | 38.296 | 1654.5455 | 52042.9165 | 5.3333 | 2500
19881 | 2023-08-16 12:06 | 82.7998 | POF3.3 (PSt3) | 2023-08-16 08:41 | Luka | 111.5029 | μmol/L | 11.8402 | °C | 1018 | hPa | Humid | 36 | -5 | Amplitude too low | 4 | 38.112 | 1653.4716 | 52047.2506 | 5.3333 | 2500
19893 | 2023-08-16 12:06 | 82.8496 | POF3.3 (PSt3) | 2023-08-16 08:41 | Luka | 109.9908 | μmol/L | 11.8708 | °C | 1018 | hPa | Humid | 36 | -5 | Amplitude too low | 4 | 38.26 | 1654.327 | 52044.4159 | 5.3333 | 2500
19899 | 2023-08-16 12:06 | 82.8995 | POF3.3 (PSt3) | 2023-08-16 08:41 | Luka | 110.0563 | μmol/L | 11.8524 | °C | 1018 | hPa | Humid | 36 | -5 | Amplitude too low | 4 | 38.261 | 1658.6063 | 52044.8746 | 5.3333 | 2500
19912 | 2023-08-16 12:06 | 82.9501 | POF3.3 (PSt3) | 2023-08-16 08:41 | Luka | 110.6199 | μmol/L | 11.8402 | °C | 1018 | hPa | Humid | 36 | -5 | Amplitude too low | 4 | 38.206 | 1658.6854 | 52045.1336 | 5.3333 | 2500
19924 | 2023-08-16 12:06 | 82.9998 | POF3.3 (PSt3) | 2023-08-16 08:41 | Luka | 110.1775 | μmol/L | 11.8524 | °C | 1018 | hPa | Humid | 36 | -5 | Amplitude too low | 4 | 38.248 | 1655.0682 | 52046.5813 | 5.3333 | 2500
19936 | 2023-08-16 12:06 | 83.0495 | POF3.3 (PSt3) | 2023-08-16 08:41 | Luka | 111.2456 | μmol/L | 11.8341 | °C | 1018 | hPa | Humid | 36 | -5 | Amplitude too low | 4 | 38.142 | 1656.8286 | 52042.8102 | 5.3333 | 2500
19948 | 2023-08-16 12:06 | 83.0993 | POF3.3 (PSt3) | 2023-08-16 08:41 | Luka | 110.1898 | μmol/L | 11.8586 | °C | 1018 | hPa | Humid | 36 | -5 | Amplitude too low | 4 | 38.244 | 1659.093 | 52046.9223 | 5.3333 | 2500
19960 | 2023-08-16 12:06 | 83.1499 | POF3.3 (PSt3) | 2023-08-16 08:41 | Luka | 110.059 | μmol/L | 11.8769 | °C | 1018 | hPa | Humid | 36 | -5 | Amplitude too low | 4 | 38.25 | 1659.6079 | 52042.6168 | 5.3333 | 2500
19972 | 2023-08-16 12:06 | 83.1996 | POF3.3 (PSt3) | 2023-08-16 08:41 | Luka | 109.8795 | μmol/L | 11.8524 | °C | 1018 | hPa | Humid | 36 | -5 | Amplitude too low | 4 | 38.28 | 1656.653 | 52037.603 | 5.3333 | 2500
19984 | 2023-08-16 12:06 | 83.2495 | POF3.3 (PSt3) | 2023-08-16 08:41 | Luka | 111.2046 | μmol/L | 11.8463 | °C | 1018 | hPa | Humid | 36 | -5 | Amplitude too low | 4 | 38.141 | 1657.225 | 52045.0116 | 5.3333 | 2500
19996 | 2023-08-16 12:06 | 83.3001 | POF3.3 (PSt3) | 2023-08-16 08:41 | Luka | 110.3111 | μmol/L | 11.8586 | °C | 1018 | hPa | Humid | 36 | -5 | Amplitude too low | 4 | 38.231 | 1657.5946 | 52043.4271 | 5.3333 | 2500
20008 | 2023-08-16 12:06 | 83.3498 | POF3.3 (PSt3) | 2023-08-16 08:41 | Luka | 109.8018 | μmol/L | 11.8647 | °C | 1018 | hPa | Humid | 36 | -5 | Amplitude too low | 4 | 38.283 | 1662.4311 | 52041.4821 | 5.3333 | 2500
20020 | 2023-08-16 12:06 | 83.3996 | POF3.3 (PSt3) | 2023-08-16 08:41 | Luka | 108.4808 | μmol/L | 11.828 | °C | 1018 | hPa | Humid | 36 | -5 | Amplitude too low | 4 | 38.442 | 1659.037 | 52046.8545 | 5.3333 | 2500
20032 | 2023-08-16 12:06 | 83.4493 | POF3.3 (PSt3) | 2023-08-16 08:41 | Luka | 109.0609 | μmol/L | 11.8463 | °C | 1018 | hPa | Humid | 36 | -5 | Amplitude too low | 4 | 38.371 | 1661.1336 | 52046.5986 | 5.3333 | 2500
20044 | 2023-08-16 12:06 | 83.4999 | POF3.3 (PSt3) | 2023-08-16 08:41 | Luka | 108.5967 | μmol/L | 11.8586 | °C | 1018 | hPa | Humid | 36 | -5 | Amplitude too low | 4 | 38.416 | 1653.5436 | 52040.4664 | 5.3333 | 2500
20056 | 2023-08-16 12:07 | 83.5497 | POF3.3 (PSt3) | 2023-08-16 08:41 | Luka | 109.2891 | μmol/L | 11.8402 | °C | 1018 | hPa | Humid | 36 | -5 | Amplitude too low | 4 | 38.349 | 1656.5065 | 52047.4478 | 5.3333 | 2500
20068 | 2023-08-16 12:07 | 83.5995 | POF3.3 (PSt3) | 2023-08-16 08:41 | Luka | 110.3111 | μmol/L | 11.8586 | °C | 1018 | hPa | Humid | 36 | -5 | Amplitude too low | 4 | 38.231 | 1658.5734 | 52046.9289 | 5.3333 | 2500
20080 | 2023-08-16 12:07 | 83.6493 | POF3.3 (PSt3) | 2023-08-16 08:41 | Luka | 108.6247 | μmol/L | 11.8402 | °C | 1018 | hPa | Humid | 36 | -5 | Amplitude too low | 4 | 38.421 | 1660.7034 | 52038.2518 | 5.3333 | 2500
20092 | 2023-08-16 12:07 | 83.6999 | POF3.3 (PSt3) | 2023-08-16 08:41 | Luka | 110.0403 | μmol/L | 11.8769 | °C | 1018 | hPa | Humid | 36 | -5 | Amplitude too low | 4 | 38.252 | 1657.8661 | 52039.6601 | 5.3333 | 2500
20104 | 2023-08-16 12:07 | 83.7497 | POF3.3 (PSt3) | 2023-08-16 08:41 | Luka | 110.2521 | μmol/L | 11.8524 | °C | 1018 | hPa | Humid | 36 | -5 | Amplitude too low | 4 | 38.24 | 1657.3085 | 52045.5622 | 5.3333 | 2500
20116 | 2023-08-16 12:07 | 83.7994 | POF3.3 (PSt3) | 2023-08-16 08:41 | Luka | 109.0883 | μmol/L | 11.8647 | °C | 1018 | hPa | Humid | 36 | -5 | Amplitude too low | 4 | 38.36 | 1661.9759 | 52039.2509 | 5.3333 | 2500
20129 | 2023-08-16 12:07 | 83.85 | POF3.3 (PSt3) | 2023-08-16 08:41 | Luka | 110.1715 | μmol/L | 11.8402 | °C | 1018 | hPa | Humid | 36 | -5 | Amplitude too low | 4 | 38.254 | 1658.8822 | 52042.6155 | 5.3333 | 2500
20145 | 2023-08-16 12:07 | 83.8997 | POF3.3 (PSt3) | 2023-08-16 08:41 | Luka | 109.7713 | μmol/L | 11.8402 | °C | 1018 | hPa | Humid | 36 | -5 | Amplitude too low | 4 | 38.297 | 1662.1841 | 52045.0565 | 5.3333 | 2500
20150 | 2023-08-16 12:07 | 83.9495 | POF3.3 (PSt3) | 2023-08-16 08:41 | Luka | 108.0585 | μmol/L | 11.8463 | °C | 1018 | hPa | Humid | 36 | -5 | Amplitude too low | 4 | 38.48 | 1658.6417 | 52045.2505 | 5.3333 | 2500
20164 | 2023-08-16 12:07 | 83.9993 | POF3.3 (PSt3) | 2023-08-16 08:41 | Luka | 108.5813 | μmol/L | 11.8647 | °C | 1018 | hPa | Humid | 36 | -5 | Amplitude too low | 4 | 38.415 | 1661.972 | 52046.0205 | 5.3333 | 2500
20176 | 2023-08-16 12:07 | 84.0499 | POF3.3 (PSt3) | 2023-08-16 08:41 | Luka | 108.7378 | μmol/L | 11.8647 | °C | 1018 | hPa | Humid | 36 | -5 | Amplitude too low | 4 | 38.398 | 1662.2803 | 52043.4612 | 5.3333 | 2500
20188 | 2023-08-16 12:07 | 84.0996 | POF3.3 (PSt3) | 2023-08-16 08:41 | Luka | 108.4254 | μmol/L | 11.8463 | °C | 1018 | hPa | Humid | 36 | -5 | Amplitude too low | 4 | 38.44 | 1660.0679 | 52050.2769 | 5.3333 | 2500
20200 | 2023-08-16 12:07 | 84.1494 | POF3.3 (PSt3) | 2023-08-16 08:41 | Luka | 109.4621 | μmol/L | 11.8341 | °C | 1018 | hPa | Humid | 36 | -5 | Amplitude too low | 4 | 38.333 | 1661.0028 | 52047.7036 | 5.3333 | 2500
20212 | 2023-08-16 12:07 | 84.1999 | POF3.3 (PSt3) | 2023-08-16 08:41 | Luka | 108.7934 | μmol/L | 11.8463 | °C | 1018 | hPa | Humid | 36 | -5 | Amplitude too low | 4 | 38.4 | 1660.4394 | 52049.5584 | 5.3333 | 2500
20224 | 2023-08-16 12:07 | 84.2496 | POF3.3 (PSt3) | 2023-08-16 08:41 | Luka | 109.0913 | μmol/L | 11.8708 | °C | 1018 | hPa | Humid | 36 | -5 | Amplitude too low | 4 | 38.357 | 1658.2552 | 52044.4837 | 5.3333 | 2500
20236 | 2023-08-16 12:07 | 84.2993 | POF3.3 (PSt3) | 2023-08-16 08:41 | Luka | 108.4651 | μmol/L | 11.8524 | °C | 1018 | hPa | Humid | 36 | -5 | Amplitude too low | 4 | 38.433 | 1663.3844 | 52043.4249 | 5.3333 | 2500
20248 | 2023-08-16 12:07 | 84.3499 | POF3.3 (PSt3) | 2023-08-16 08:41 | Luka | 108.389 | μmol/L | 11.828 | °C | 1018 | hPa | Humid | 36 | -5 | Amplitude too low | 4 | 38.452 | 1658.745 | 52043.1281 | 5.3333 | 2500
20260 | 2023-08-16 12:07 | 84.3997 | POF3.3 (PSt3) | 2023-08-16 08:41 | Luka | 109.0702 | μmol/L | 11.8463 | °C | 1018 | hPa | Humid | 36 | -5 | Amplitude too low | 4 | 38.37 | 1661.5589 | 52046.706 | 5.3333 | 2500
20272 | 2023-08-16 12:07 | 84.4496 | POF3.3 (PSt3) | 2023-08-16 08:41 | Luka | 107.9911 | μmol/L | 11.8586 | °C | 1018 | hPa | Humid | 36 | -5 | Amplitude too low | 4 | 38.482 | 1664.3556 | 52046.9016 | 5.3333 | 2500
20284 | 2023-08-16 12:07 | 84.4993 | POF3.3 (PSt3) | 2023-08-16 08:41 | Luka | 107.9944 | μmol/L | 11.8463 | °C | 1018 | hPa | Humid | 36 | -5 | Amplitude too low | 4 | 38.487 | 1663.4537 | 52040.0524 | 5.3333 | 2500
20296 | 2023-08-16 12:08 | 84.5499 | POF3.3 (PSt3) | 2023-08-16 08:41 | Luka | 107.9696 | μmol/L | 11.8708 | °C | 1018 | hPa | Humid | 36 | -5 | Amplitude too low | 4 | 38.479 | 1667.8232 | 52043.9938 | 5.3333 | 2500
20308 | 2023-08-16 12:08 | 84.5996 | POF3.3 (PSt3) | 2023-08-16 08:41 | Luka | 108.1652 | μmol/L | 11.8586 | °C | 1018 | hPa | Humid | 36 | -5 | Amplitude too low | 4 | 38.463 | 1661.0217 | 52039.6013 | 5.3333 | 2500
20320 | 2023-08-16 12:08 | 84.6494 | POF3.3 (PSt3) | 2023-08-16 08:41 | Luka | 108.6921 | μmol/L | 11.8463 | °C | 1018 | hPa | Humid | 36 | -5 | Amplitude too low | 4 | 38.411 | 1664.8819 | 52048.7249 | 5.3333 | 2500
20332 | 2023-08-16 12:08 | 84.7 | POF3.3 (PSt3) | 2023-08-16 08:41 | Luka | 108.9346 | μmol/L | 11.8524 | °C | 1018 | hPa | Humid | 36 | -5 | Amplitude too low | 4 | 38.382 | 1665.5265 | 52047.4322 | 5.3333 | 2500
20344 | 2023-08-16 12:08 | 84.7499 | POF3.3 (PSt3) | 2023-08-16 08:41 | Luka | 109.9666 | μmol/L | 11.8402 | °C | 1018 | hPa | Humid | 36 | -5 | Amplitude too low | 4 | 38.276 | 1663.6897 | 52045.7032 | 5.3333 | 2500
20356 | 2023-08-16 12:08 | 84.7996 | POF3.3 (PSt3) | 2023-08-16 08:41 | Luka | 108.7875 | μmol/L | 11.8341 | °C | 1018 | hPa | Humid | 36 | -5 | Amplitude too low | 4 | 38.406 | 1661.9113 | 52047.3848 | 5.3333 | 2500
20368 | 2023-08-16 12:08 | 84.8494 | POF3.3 (PSt3) | 2023-08-16 08:41 | Luka | 109.021 | μmol/L | 11.8402 | °C | 1018 | hPa | Humid | 36 | -5 | Amplitude too low | 4 | 38.378 | 1664.8281 | 52038.8532 | 5.3333 | 2500
20380 | 2023-08-16 12:08 | 84.9001 | POF3.3 (PSt3) | 2023-08-16 08:41 | Luka | 109.4839 | μmol/L | 11.8218 | °C | 1018 | hPa | Humid | 36 | -5 | Amplitude too low | 4 | 38.336 | 1664.5518 | 52043.0733 | 5.3333 | 2500
20392 | 2023-08-16 12:08 | 84.9498 | POF3.3 (PSt3) | 2023-08-16 08:41 | Luka | 107.3493 | μmol/L | 11.8524 | °C | 1018 | hPa | Humid | 36 | -5 | Amplitude too low | 4 | 38.555 | 1665.991 | 52047.2172 | 5.3333 | 2500
20405 | 2023-08-16 12:08 | 84.9995 | POF3.3 (PSt3) | 2023-08-16 08:41 | Luka | 109.3198 | μmol/L | 11.8463 | °C | 1018 | hPa | Humid | 36 | -5 | Amplitude too low | 4 | 38.343 | 1665.307 | 52046.5594 | 5.3333 | 2500
20421 | 2023-08-16 12:08 | 85.0493 | POF3.3 (PSt3) | 2023-08-16 08:41 | Luka | 108.0402 | μmol/L | 11.8463 | °C | 1018 | hPa | Humid | 36 | -5 | Amplitude too low | 4 | 38.482 | 1664.2364 | 52045.0185 | 5.3333 | 2500
20427 | 2023-08-16 12:08 | 85.1 | POF3.3 (PSt3) | 2023-08-16 08:41 | Luka | 107.8268 | μmol/L | 11.8402 | °C | 1018 | hPa | Humid | 36 | -5 | Amplitude too low | 4 | 38.508 | 1665.9036 | 52044.3626 | 5.3333 | 2500
20440 | 2023-08-16 12:08 | 85.1497 | POF3.3 (PSt3) | 2023-08-16 08:41 | Luka | 108.7226 | μmol/L | 11.8524 | °C | 1018 | hPa | Humid | 36 | -5 | Amplitude too low | 4 | 38.405 | 1668.7428 | 52044.2683 | 5.3333 | 2500
20452 | 2023-08-16 12:08 | 85.1994 | POF3.3 (PSt3) | 2023-08-16 08:41 | Luka | 108.9557 | μmol/L | 11.8769 | °C | 1018 | hPa | Humid | 36 | -5 | Amplitude too low | 4 | 38.369 | 1664.6202 | 52041.2151 | 5.3333 | 2500
20464 | 2023-08-16 12:08 | 85.25 | POF3.3 (PSt3) | 2023-08-16 08:41 | Luka | 107.3737 | μmol/L | 11.8463 | °C | 1018 | hPa | Humid | 36 | -5 | Amplitude too low | 4 | 38.555 | 1666.7293 | 52042.966 | 5.3333 | 2500
20476 | 2023-08-16 12:08 | 85.2998 | POF3.3 (PSt3) | 2023-08-16 08:41 | Luka | 109.3202 | μmol/L | 11.828 | °C | 1018 | hPa | Humid | 36 | -5 | Amplitude too low | 4 | 38.351 | 1668.4522 | 52046.0574 | 5.3333 | 2500
20488 | 2023-08-16 12:08 | 85.3495 | POF3.3 (PSt3) | 2023-08-16 08:41 | Luka | 108.3611 | μmol/L | 11.8463 | °C | 1018 | hPa | Humid | 36 | -5 | Amplitude too low | 4 | 38.447 | 1665.1515 | 52043.4107 | 5.3333 | 2500
20500 | 2023-08-16 12:08 | 85.3993 | POF3.3 (PSt3) | 2023-08-16 08:41 | Luka | 107.5683 | μmol/L | 11.8341 | °C | 1018 | hPa | Humid | 36 | -5 | Amplitude too low | 4 | 38.539 | 1665.4358 | 52052.9043 | 5.3333 | 2500
20512 | 2023-08-16 12:08 | 85.4499 | POF3.3 (PSt3) | 2023-08-16 08:41 | Luka | 107.8569 | μmol/L | 11.8647 | °C | 1018 | hPa | Humid | 36 | -5 | Amplitude too low | 4 | 38.494 | 1667.004 | 52047.5434 | 5.3333 | 2500
20524 | 2023-08-16 12:08 | 85.4997 | POF3.3 (PSt3) | 2023-08-16 08:41 | Luka | 109.0672 | μmol/L | 11.8402 | °C | 1018 | hPa | Humid | 36 | -5 | Amplitude too low | 4 | 38.373 | 1665.0779 | 52044.9132 | 5.3333 | 2500
20536 | 2023-08-16 12:09 | 85.5495 | POF3.3 (PSt3) | 2023-08-16 08:41 | Luka | 107.1127 | μmol/L | 11.8708 | °C | 1018 | hPa | Humid | 36 | -5 | Amplitude too low | 4 | 38.573 | 1667.6358 | 52044.6525 | 5.3333 | 2500
20548 | 2023-08-16 12:09 | 85.5993 | POF3.3 (PSt3) | 2023-08-16 08:41 | Luka | 109.5266 | μmol/L | 11.8524 | °C | 1018 | hPa | Humid | 36 | -5 | Amplitude too low | 4 | 38.318 | 1668.0953 | 52048.9115 | 5.3333 | 2500
20560 | 2023-08-16 12:09 | 85.6499 | POF3.3 (PSt3) | 2023-08-16 08:41 | Luka | 107.7903 | μmol/L | 11.8402 | °C | 1018 | hPa | Humid | 36 | -5 | Amplitude too low | 4 | 38.512 | 1666.1146 | 52046.7169 | 5.3333 | 2500
20572 | 2023-08-16 12:09 | 85.6997 | POF3.3 (PSt3) | 2023-08-16 08:41 | Luka | 107.5589 | μmol/L | 11.8524 | °C | 1018 | hPa | Humid | 36 | -5 | Amplitude too low | 4 | 38.532 | 1663.8706 | 52049.7553 | 5.3333 | 2500
20584 | 2023-08-16 12:09 | 85.7494 | POF3.3 (PSt3) | 2023-08-16 08:41 | Luka | 107.4709 | μmol/L | 11.8402 | °C | 1018 | hPa | Humid | 36 | -5 | Amplitude too low | 4 | 38.547 | 1665.2184 | 52050.1378 | 5.3333 | 2500
20596 | 2023-08-16 12:09 | 85.8 | POF3.3 (PSt3) | 2023-08-16 08:41 | Luka | 107.0072 | μmol/L | 11.8402 | °C | 1018 | hPa | Humid | 36 | -5 | Amplitude too low | 4 | 38.598 | 1672.7669 | 52040.3165 | 5.3333 | 2500
20608 | 2023-08-16 12:09 | 85.8498 | POF3.3 (PSt3) | 2023-08-16 08:41 | Luka | 106.1485 | μmol/L | 11.8218 | °C | 1018 | hPa | Humid | 36 | -5 | Amplitude too low | 4 | 38.701 | 1669.4112 | 52045.2079 | 5.3333 | 2500
20620 | 2023-08-16 12:09 | 85.8995 | POF3.3 (PSt3) | 2023-08-16 08:41 | Luka | 108.3703 | μmol/L | 11.8463 | °C | 1018 | hPa | Humid | 36 | -5 | Amplitude too low | 4 | 38.446 | 1666.5275 | 52044.4033 | 5.3333 | 2500
20632 | 2023-08-16 12:09 | 85.9501 | POF3.3 (PSt3) | 2023-08-16 08:41 | Luka | 107.6595 | μmol/L | 11.8341 | °C | 1018 | hPa | Humid | 36 | -5 | Amplitude too low | 4 | 38.529 | 1667.5489 | 52042.5009 | 5.3333 | 2500
20644 | 2023-08-16 12:09 | 85.9999 | POF3.3 (PSt3) | 2023-08-16 08:41 | Luka | 108.4224 | μmol/L | 11.8402 | °C | 1018 | hPa | Humid | 36 | -5 | Amplitude too low | 4 | 38.443 | 1665.7887 | 52044.3568 | 5.3333 | 2500
20656 | 2023-08-16 12:09 | 86.0496 | POF3.3 (PSt3) | 2023-08-16 08:41 | Luka | 107.6504 | μmol/L | 11.8341 | °C | 1018 | hPa | Humid | 36 | -5 | Amplitude too low | 4 | 38.53 | 1666.3687 | 52041.3266 | 5.3333 | 2500
20668 | 2023-08-16 12:09 | 86.0994 | POF3.3 (PSt3) | 2023-08-16 08:41 | Luka | 107.0678 | μmol/L | 11.8341 | °C | 1018 | hPa | Humid | 36 | -5 | Amplitude too low | 4 | 38.594 | 1669.0824 | 52047.68 | 5.3333 | 2500
20680 | 2023-08-16 12:09 | 86.1499 | POF3.3 (PSt3) | 2023-08-16 08:41 | Luka | 108.2451 | μmol/L | 11.8341 | °C | 1018 | hPa | Humid | 36 | -5 | Amplitude too low | 4 | 38.465 | 1669.9022 | 52044.842 | 5.3333 | 2500
20692 | 2023-08-16 12:09 | 86.1996 | POF3.3 (PSt3) | 2023-08-16 08:41 | Luka | 107.3226 | μmol/L | 11.8157 | °C | 1018 | hPa | Humid | 36 | -5 | Amplitude too low | 4 | 38.574 | 1669.013 | 52042.5392 | 5.3333 | 2500
20706 | 2023-08-16 12:09 | 86.2493 | POF3.3 (PSt3) | 2023-08-16 08:41 | Luka | 108.0434 | μmol/L | 11.8341 | °C | 1018 | hPa | Humid | 36 | -5 | Amplitude too low | 4 | 38.487 | 1670.7222 | 52045.4601 | 5.3333 | 2500
20721 | 2023-08-16 12:09 | 86.3 | POF3.3 (PSt3) | 2023-08-16 08:41 | Luka | 107.1161 | μmol/L | 11.8402 | °C | 1018 | hPa | Humid | 36 | -5 | Amplitude too low | 4 | 38.586 | 1666.1517 | 52050.833 | 5.3333 | 2500
20728 | 2023-08-16 12:09 | 86.3496 | POF3.3 (PSt3) | 2023-08-16 08:41 | Luka | 106.8232 | μmol/L | 11.8157 | °C | 1018 | hPa | Humid | 36 | -5 | Amplitude too low | 4 | 38.629 | 1668.8313 | 52039.7801 | 5.3333 | 2500
20740 | 2023-08-16 12:09 | 86.3994 | POF3.3 (PSt3) | 2023-08-16 08:41 | Luka | 106.6988 | μmol/L | 11.8586 | °C | 1018 | hPa | Humid | 36 | -5 | Amplitude too low | 4 | 38.624 | 1670.4431 | 52041.1316 | 5.3333 | 2500
20752 | 2023-08-16 12:09 | 86.45 | POF3.3 (PSt3) | 2023-08-16 08:41 | Luka | 107.2522 | μmol/L | 11.8586 | °C | 1018 | hPa | Humid | 36 | -5 | Amplitude too low | 4 | 38.563 | 1670.635 | 52047.8127 | 5.3333 | 2500
20764 | 2023-08-16 12:09 | 86.4998 | POF3.3 (PSt3) | 2023-08-16 08:41 | Luka | 107.5136 | μmol/L | 11.8341 | °C | 1018 | hPa | Humid | 36 | -5 | Amplitude too low | 4 | 38.545 | 1670.2234 | 52042.2628 | 5.3333 | 2500
20776 | 2023-08-16 12:10 | 86.5495 | POF3.3 (PSt3) | 2023-08-16 08:41 | Luka | 107.6292 | μmol/L | 11.828 | °C | 1018 | hPa | Humid | 36 | -5 | Amplitude too low | 4 | 38.535 | 1668.0791 | 52041.3087 | 5.3333 | 2500
20788 | 2023-08-16 12:10 | 86.5993 | POF3.3 (PSt3) | 2023-08-16 08:41 | Luka | 107.1074 | μmol/L | 11.8218 | °C | 1018 | hPa | Humid | 36 | -5 | Amplitude too low | 4 | 38.595 | 1673.1405 | 52039.3522 | 5.3333 | 2500
20800 | 2023-08-16 12:10 | 86.6499 | POF3.3 (PSt3) | 2023-08-16 08:41 | Luka | 107.1071 | μmol/L | 11.8402 | °C | 1018 | hPa | Humid | 36 | -5 | Amplitude too low | 4 | 38.587 | 1674.5957 | 52041.355 | 5.3333 | 2500
20812 | 2023-08-16 12:10 | 86.6996 | POF3.3 (PSt3) | 2023-08-16 08:41 | Luka | 106.5966 | μmol/L | 11.8341 | °C | 1018 | hPa | Humid | 36 | -5 | Amplitude too low | 4 | 38.646 | 1668.5731 | 52044.051 | 5.3333 | 2500
20824 | 2023-08-16 12:10 | 86.7494 | POF3.3 (PSt3) | 2023-08-16 08:41 | Luka | 107.004 | μmol/L | 11.8524 | °C | 1018 | hPa | Humid | 36 | -5 | Amplitude too low | 4 | 38.593 | 1670.727 | 52049.1073 | 5.3333 | 2500
20836 | 2023-08-16 12:10 | 86.8 | POF3.3 (PSt3) | 2023-08-16 08:41 | Luka | 106.4669 | μmol/L | 11.8463 | °C | 1018 | hPa | Humid | 36 | -5 | Amplitude too low | 4 | 38.655 | 1673.3033 | 52045.7949 | 5.3333 | 2500
20848 | 2023-08-16 12:10 | 86.8498 | POF3.3 (PSt3) | 2023-08-16 08:41 | Luka | 106.4339 | μmol/L | 11.8341 | °C | 1018 | hPa | Humid | 36 | -5 | Amplitude too low | 4 | 38.664 | 1671.69 | 52054.303 | 5.3333 | 2500
20860 | 2023-08-16 12:10 | 86.8995 | POF3.3 (PSt3) | 2023-08-16 08:41 | Luka | 106.6024 | μmol/L | 11.8463 | °C | 1018 | hPa | Humid | 36 | -5 | Amplitude too low | 4 | 38.64 | 1673.1547 | 52043.1319 | 5.3333 | 2500
20872 | 2023-08-16 12:10 | 86.9494 | POF3.3 (PSt3) | 2023-08-16 08:41 | Luka | 105.9473 | μmol/L | 11.8341 | °C | 1018 | hPa | Humid | 36 | -5 | Amplitude too low | 4 | 38.718 | 1675.1133 | 52043.2175 | 5.3333 | 2500
20884 | 2023-08-16 12:10 | 87 | POF3.3 (PSt3) | 2023-08-16 08:41 | Luka | 106.9226 | μmol/L | 11.8341 | °C | 1018 | hPa | Humid | 36 | -5 | Amplitude too low | 4 | 38.61 | 1670.6636 | 52044.1622 | 5.3333 | 2500
20896 | 2023-08-16 12:10 | 87.0497 | POF3.3 (PSt3) | 2023-08-16 08:41 | Luka | 107.7903 | μmol/L | 11.8402 | °C | 1018 | hPa | Humid | 36 | -5 | Amplitude too low | 4 | 38.512 | 1675.2331 | 52040.4787 | 5.3333 | 2500
20908 | 2023-08-16 12:10 | 87.0995 | POF3.3 (PSt3) | 2023-08-16 08:41 | Luka | 105.8844 | μmol/L | 11.8341 | °C | 1018 | hPa | Humid | 36 | -5 | Amplitude too low | 4 | 38.725 | 1674.7348 | 52043.3591 | 5.3333 | 2500
20920 | 2023-08-16 12:10 | 87.1493 | POF3.3 (PSt3) | 2023-08-16 08:41 | Luka | 107.0072 | μmol/L | 11.8402 | °C | 1018 | hPa | Humid | 36 | -5 | Amplitude too low | 4 | 38.598 | 1669.9522 | 52044.4862 | 5.3333 | 2500
20932 | 2023-08-16 12:10 | 87.1999 | POF3.3 (PSt3) | 2023-08-16 08:41 | Luka | 107.4557 | μmol/L | 11.8463 | °C | 1018 | hPa | Humid | 36 | -5 | Amplitude too low | 4 | 38.546 | 1679.034 | 52042.2067 | 5.3333 | 2500
20944 | 2023-08-16 12:10 | 87.2497 | POF3.3 (PSt3) | 2023-08-16 08:41 | Luka | 107.1921 | μmol/L | 11.828 | °C | 1018 | hPa | Humid | 36 | -5 | Amplitude too low | 4 | 38.583 | 1676.1261 | 52047.1537 | 5.3333 | 2500
20956 | 2023-08-16 12:10 | 87.2995 | POF3.3 (PSt3) | 2023-08-16 08:41 | Luka | 106.082 | μmol/L | 11.8524 | °C | 1018 | hPa | Humid | 36 | -5 | Amplitude too low | 4 | 38.695 | 1675.7116 | 52042.1947 | 5.3333 | 2500
20968 | 2023-08-16 12:10 | 87.3493 | POF3.3 (PSt3) | 2023-08-16 08:41 | Luka | 106.3285 | μmol/L | 11.8402 | °C | 1018 | hPa | Humid | 36 | -5 | Amplitude too low | 4 | 38.673 | 1673.8314 | 52044.8752 | 5.3333 | 2500
20982 | 2023-08-16 12:10 | 87.3999 | POF3.3 (PSt3) | 2023-08-16 08:41 | Luka | 106.4549 | μmol/L | 11.8402 | °C | 1018 | hPa | Humid | 36 | -5 | Amplitude too low | 4 | 38.659 | 1675.9765 | 52047.9287 | 5.3333 | 2500
20997 | 2023-08-16 12:10 | 87.4496 | POF3.3 (PSt3) | 2023-08-16 08:41 | Luka | 105.0129 | μmol/L | 11.828 | °C | 1018 | hPa | Humid | 36 | -5 | Amplitude too low | 4 | 38.825 | 1673.7249 | 52046.0387 | 5.3333 | 2500
21004 | 2023-08-16 12:10 | 87.4993 | POF3.3 (PSt3) | 2023-08-16 08:41 | Luka | 107.8268 | μmol/L | 11.8402 | °C | 1018 | hPa | Humid | 36 | -5 | Amplitude too low | 4 | 38.508 | 1678.2391 | 52038.3532 | 5.3333 | 2500
21016 | 2023-08-16 12:11 | 87.55 | POF3.3 (PSt3) | 2023-08-16 08:41 | Luka | 107.6686 | μmol/L | 11.8341 | °C | 1018 | hPa | Humid | 36 | -5 | Amplitude too low | 4 | 38.528 | 1671.437 | 52038.9501 | 5.3333 | 2500
21028 | 2023-08-16 12:11 | 87.5997 | POF3.3 (PSt3) | 2023-08-16 08:41 | Luka | 106.5301 | μmol/L | 11.8463 | °C | 1018 | hPa | Humid | 36 | -5 | Amplitude too low | 4 | 38.648 | 1673.6036 | 52046.4444 | 5.3333 | 2500
21040 | 2023-08-16 12:11 | 87.6495 | POF3.3 (PSt3) | 2023-08-16 08:41 | Luka | 105.7019 | μmol/L | 11.828 | °C | 1018 | hPa | Humid | 36 | -5 | Amplitude too low | 4 | 38.748 | 1674.6213 | 52042.5268 | 5.3333 | 2500
21052 | 2023-08-16 12:11 | 87.6994 | POF3.3 (PSt3) | 2023-08-16 08:41 | Luka | 106.1721 | μmol/L | 11.8524 | °C | 1018 | hPa | Humid | 36 | -5 | Amplitude too low | 4 | 38.685 | 1675.0518 | 52039.3581 | 5.3333 | 2500
21064 | 2023-08-16 12:11 | 87.7499 | POF3.3 (PSt3) | 2023-08-16 08:41 | Luka | 106.965 | μmol/L | 11.828 | °C | 1018 | hPa | Humid | 36 | -5 | Amplitude too low | 4 | 38.608 | 1676.9095 | 52041.7714 | 5.3333 | 2500
21076 | 2023-08-16 12:11 | 87.7997 | POF3.3 (PSt3) | 2023-08-16 08:41 | Luka | 106.3105 | μmol/L | 11.8402 | °C | 1018 | hPa | Humid | 36 | -5 | Amplitude too low | 4 | 38.675 | 1672.4842 | 52036.4957 | 5.3333 | 2500
21088 | 2023-08-16 12:11 | 87.8495 | POF3.3 (PSt3) | 2023-08-16 08:41 | Luka | 105.7108 | μmol/L | 11.828 | °C | 1018 | hPa | Humid | 36 | -5 | Amplitude too low | 4 | 38.747 | 1677.7323 | 52042.77 | 5.3333 | 2500
21100 | 2023-08-16 12:11 | 87.9001 | POF3.3 (PSt3) | 2023-08-16 08:41 | Luka | 107.2918 | μmol/L | 11.8463 | °C | 1018 | hPa | Humid | 36 | -5 | Amplitude too low | 4 | 38.564 | 1678.6471 | 52045.0251 | 5.3333 | 2500
21112 | 2023-08-16 12:11 | 87.9498 | POF3.3 (PSt3) | 2023-08-16 08:41 | Luka | 106.2712 | μmol/L | 11.8524 | °C | 1018 | hPa | Humid | 36 | -5 | Amplitude too low | 4 | 38.674 | 1681.2625 | 52042.9417 | 5.3333 | 2500
21124 | 2023-08-16 12:11 | 87.9995 | POF3.3 (PSt3) | 2023-08-16 08:41 | Luka | 106.362 | μmol/L | 11.8157 | °C | 1018 | hPa | Humid | 36 | -5 | Amplitude too low | 4 | 38.68 | 1674.7566 | 52041.4354 | 5.3333 | 2500
21136 | 2023-08-16 12:11 | 88.0493 | POF3.3 (PSt3) | 2023-08-16 08:41 | Luka | 106.1543 | μmol/L | 11.8341 | °C | 1018 | hPa | Humid | 36 | -5 | Amplitude too low | 4 | 38.695 | 1678.1792 | 52042.62 | 5.3333 | 2500
21148 | 2023-08-16 12:11 | 88.0999 | POF3.3 (PSt3) | 2023-08-16 08:41 | Luka | 106.9314 | μmol/L | 11.8524 | °C | 1018 | hPa | Humid | 36 | -5 | Amplitude too low | 4 | 38.601 | 1676.3845 | 52047.1357 | 5.3333 | 2500
21160 | 2023-08-16 12:11 | 88.1496 | POF3.3 (PSt3) | 2023-08-16 08:41 | Luka | 105.5819 | μmol/L | 11.8586 | °C | 1018 | hPa | Humid | 36 | -5 | Amplitude too low | 4 | 38.748 | 1675.4037 | 52045.1139 | 5.3333 | 2500
21172 | 2023-08-16 12:11 | 88.1994 | POF3.3 (PSt3) | 2023-08-16 08:41 | Luka | 106.1241 | μmol/L | 11.8463 | °C | 1018 | hPa | Humid | 36 | -5 | Amplitude too low | 4 | 38.693 | 1676.6766 | 52041.2798 | 5.3333 | 2500
21184 | 2023-08-16 12:11 | 88.25 | POF3.3 (PSt3) | 2023-08-16 08:41 | Luka | 106.4095 | μmol/L | 11.8586 | °C | 1018 | hPa | Humid | 36 | -5 | Amplitude too low | 4 | 38.656 | 1675.1819 | 52040.6843 | 5.3333 | 2500
21196 | 2023-08-16 12:11 | 88.2997 | POF3.3 (PSt3) | 2023-08-16 08:41 | Luka | 105.7375 | μmol/L | 11.8463 | °C | 1018 | hPa | Humid | 36 | -5 | Amplitude too low | 4 | 38.736 | 1674.2904 | 52045.4772 | 5.3333 | 2500
21208 | 2023-08-16 12:11 | 88.3495 | POF3.3 (PSt3) | 2023-08-16 08:41 | Luka | 105.8273 | μmol/L | 11.8463 | °C | 1018 | hPa | Humid | 36 | -5 | Amplitude too low | 4 | 38.726 | 1676.1275 | 52044.4233 | 5.3333 | 2500
21220 | 2023-08-16 12:11 | 88.4001 | POF3.3 (PSt3) | 2023-08-16 08:41 | Luka | 105.2478 | μmol/L | 11.8524 | °C | 1018 | hPa | Humid | 36 | -5 | Amplitude too low | 4 | 38.788 | 1678.1284 | 52038.2453 | 5.3333 | 2500
21232 | 2023-08-16 12:11 | 88.4498 | POF3.3 (PSt3) | 2023-08-16 08:41 | Luka | 105.278 | μmol/L | 11.8218 | °C | 1018 | hPa | Humid | 36 | -5 | Amplitude too low | 4 | 38.798 | 1677.378 | 52039.089 | 5.3333 | 2500
21246 | 2023-08-16 12:11 | 88.4996 | POF3.3 (PSt3) | 2023-08-16 08:41 | Luka | 104.7839 | μmol/L | 11.8524 | °C | 1018 | hPa | Humid | 36 | -5 | Amplitude too low | 4 | 38.84 | 1681.2646 | 52036.9092 | 5.3333 | 2500
21261 | 2023-08-16 12:12 | 88.5493 | POF3.3 (PSt3) | 2023-08-16 08:41 | Luka | 105.9111 | μmol/L | 11.8524 | °C | 1018 | hPa | Humid | 36 | -5 | Amplitude too low | 4 | 38.714 | 1681.2712 | 52041.9266 | 5.3333 | 2500
21269 | 2023-08-16 12:12 | 88.6 | POF3.3 (PSt3) | 2023-08-16 08:41 | Luka | 106.3071 | μmol/L | 11.8708 | °C | 1018 | hPa | Humid | 36 | -5 | Amplitude too low | 4 | 38.662 | 1680.0742 | 52037.6483 | 5.3333 | 2500
21280 | 2023-08-16 12:12 | 88.6498 | POF3.3 (PSt3) | 2023-08-16 08:41 | Luka | 104.3603 | μmol/L | 11.8586 | °C | 1018 | hPa | Humid | 36 | -5 | Amplitude too low | 4 | 38.885 | 1677.135 | 52043.0206 | 5.3333 | 2500
21292 | 2023-08-16 12:12 | 88.6996 | POF3.3 (PSt3) | 2023-08-16 08:41 | Luka | 105.4119 | μmol/L | 11.8402 | °C | 1018 | hPa | Humid | 36 | -5 | Amplitude too low | 4 | 38.775 | 1678.9293 | 52039.2428 | 5.3333 | 2500
21304 | 2023-08-16 12:12 | 88.7493 | POF3.3 (PSt3) | 2023-08-16 08:41 | Luka | 105.9711 | μmol/L | 11.8463 | °C | 1018 | hPa | Humid | 36 | -5 | Amplitude too low | 4 | 38.71 | 1674.0869 | 52038.8151 | 5.3333 | 2500
21316 | 2023-08-16 12:12 | 88.7999 | POF3.3 (PSt3) | 2023-08-16 08:41 | Luka | 106.9803 | μmol/L | 11.8218 | °C | 1018 | hPa | Humid | 36 | -5 | Amplitude too low | 4 | 38.609 | 1680.4797 | 52037.9166 | 5.3333 | 2500
21328 | 2023-08-16 12:12 | 88.8496 | POF3.3 (PSt3) | 2023-08-16 08:41 | Luka | 105.6747 | μmol/L | 11.8463 | °C | 1018 | hPa | Humid | 36 | -5 | Amplitude too low | 4 | 38.743 | 1680.4029 | 52044.5604 | 5.3333 | 2500
21340 | 2023-08-16 12:12 | 88.8993 | POF3.3 (PSt3) | 2023-08-16 08:41 | Luka | 104.3782 | μmol/L | 11.8402 | °C | 1018 | hPa | Humid | 36 | -5 | Amplitude too low | 4 | 38.891 | 1679.3132 | 52037.413 | 5.3333 | 2500
21352 | 2023-08-16 12:12 | 88.9499 | POF3.3 (PSt3) | 2023-08-16 08:41 | Luka | 104.0355 | μmol/L | 11.8647 | °C | 1018 | hPa | Humid | 36 | -5 | Amplitude too low | 4 | 38.919 | 1679.4826 | 52041.2049 | 5.3333 | 2500
21364 | 2023-08-16 12:12 | 88.9996 | POF3.3 (PSt3) | 2023-08-16 08:41 | Luka | 106.0879 | μmol/L | 11.8647 | °C | 1018 | hPa | Humid | 36 | -5 | Amplitude too low | 4 | 38.689 | 1678.7787 | 52035.0859 | 5.3333 | 2500
21376 | 2023-08-16 12:12 | 89.0493 | POF3.3 (PSt3) | 2023-08-16 08:41 | Luka | 104.2718 | μmol/L | 11.8402 | °C | 1018 | hPa | Humid | 36 | -5 | Amplitude too low | 4 | 38.903 | 1678.7391 | 52034.3532 | 5.3333 | 2500
21388 | 2023-08-16 12:12 | 89.1 | POF3.3 (PSt3) | 2023-08-16 08:41 | Luka | 104.2187 | μmol/L | 11.8402 | °C | 1018 | hPa | Humid | 36 | -5 | Amplitude too low | 4 | 38.909 | 1681.271 | 52040.676 | 5.3333 | 2500
21400 | 2023-08-16 12:12 | 89.1497 | POF3.3 (PSt3) | 2023-08-16 08:41 | Luka | 105.6747 | μmol/L | 11.8463 | °C | 1018 | hPa | Humid | 36 | -5 | Amplitude too low | 4 | 38.743 | 1678.9144 | 52040.3814 | 5.3333 | 2500
21412 | 2023-08-16 12:12 | 89.1995 | POF3.3 (PSt3) | 2023-08-16 08:41 | Luka | 105.3848 | μmol/L | 11.8586 | °C | 1018 | hPa | Humid | 36 | -5 | Amplitude too low | 4 | 38.77 | 1682.2883 | 52037.272 | 5.3333 | 2500
21424 | 2023-08-16 12:12 | 89.2494 | POF3.3 (PSt3) | 2023-08-16 08:41 | Luka | 105.8934 | μmol/L | 11.8341 | °C | 1018 | hPa | Humid | 36 | -5 | Amplitude too low | 4 | 38.724 | 1681.4815 | 52034.9619 | 5.3333 | 2500
21436 | 2023-08-16 12:12 | 89.2993 | POF3.3 (PSt3) | 2023-08-16 08:41 | Luka | 105.1316 | μmol/L | 11.8524 | °C | 1018 | hPa | Humid | 36 | -5 | Amplitude too low | 4 | 38.801 | 1681.3204 | 52044.3016 | 5.3333 | 2500
21448 | 2023-08-16 12:12 | 89.3499 | POF3.3 (PSt3) | 2023-08-16 08:41 | Luka | 105.5373 | μmol/L | 11.8402 | °C | 1018 | hPa | Humid | 36 | -5 | Amplitude too low | 4 | 38.761 | 1681.9009 | 52038.7703 | 5.3333 | 2500
21460 | 2023-08-16 12:12 | 89.3997 | POF3.3 (PSt3) | 2023-08-16 08:41 | Luka | 105.1287 | μmol/L | 11.8463 | °C | 1018 | hPa | Humid | 36 | -5 | Amplitude too low | 4 | 38.804 | 1678.5853 | 52035.6201 | 5.3333 | 2500
21472 | 2023-08-16 12:12 | 89.4494 | POF3.3 (PSt3) | 2023-08-16 08:41 | Luka | 104.6947 | μmol/L | 11.8708 | °C | 1018 | hPa | Humid | 36 | -5 | Amplitude too low | 4 | 38.842 | 1681.352 | 52038.0894 | 5.3333 | 2500
21484 | 2023-08-16 12:12 | 89.5 | POF3.3 (PSt3) | 2023-08-16 08:41 | Luka | 105.5639 | μmol/L | 11.8586 | °C | 1018 | hPa | Humid | 36 | -5 | Amplitude too low | 4 | 38.75 | 1685.4786 | 52037.6892 | 5.3333 | 2500
21496 | 2023-08-16 12:13 | 89.5497 | POF3.3 (PSt3) | 2023-08-16 08:41 | Luka | 104.8075 | μmol/L | 11.8647 | °C | 1018 | hPa | Humid | 36 | -5 | Amplitude too low | 4 | 38.832 | 1681.4662 | 52038.9327 | 5.3333 | 2500
21511 | 2023-08-16 12:13 | 89.5994 | POF3.3 (PSt3) | 2023-08-16 08:41 | Luka | 105.4325 | μmol/L | 11.8647 | °C | 1018 | hPa | Humid | 36 | -5 | Amplitude too low | 4 | 38.762 | 1679.8695 | 52035.835 | 5.3333 | 2500
21521 | 2023-08-16 12:13 | 89.65 | POF3.3 (PSt3) | 2023-08-16 08:41 | Luka | 105.9349 | μmol/L | 11.8647 | °C | 1018 | hPa | Humid | 36 | -5 | Amplitude too low | 4 | 38.706 | 1685.4607 | 52035.4648 | 5.3333 | 2500
21532 | 2023-08-16 12:13 | 89.6998 | POF3.3 (PSt3) | 2023-08-16 08:41 | Luka | 105.4085 | μmol/L | 11.8708 | °C | 1018 | hPa | Humid | 36 | -5 | Amplitude too low | 4 | 38.762 | 1684.7268 | 52034.1564 | 5.3333 | 2500
21544 | 2023-08-16 12:13 | 89.7495 | POF3.3 (PSt3) | 2023-08-16 08:41 | Luka | 104.7007 | μmol/L | 11.8647 | °C | 1018 | hPa | Humid | 36 | -5 | Amplitude too low | 4 | 38.844 | 1679.1253 | 52035.2928 | 5.3333 | 2500
21556 | 2023-08-16 12:13 | 89.7993 | POF3.3 (PSt3) | 2023-08-16 08:41 | Luka | 105.0872 | μmol/L | 11.8341 | °C | 1018 | hPa | Humid | 36 | -5 | Amplitude too low | 4 | 38.814 | 1686.0488 | 52034.2376 | 5.3333 | 2500
21568 | 2023-08-16 12:13 | 89.8499 | POF3.3 (PSt3) | 2023-08-16 08:41 | Luka | 104.5527 | μmol/L | 11.8524 | °C | 1018 | hPa | Humid | 36 | -5 | Amplitude too low | 4 | 38.866 | 1685.5043 | 52029.1142 | 5.3333 | 2500
21580 | 2023-08-16 12:13 | 89.8996 | POF3.3 (PSt3) | 2023-08-16 08:41 | Luka | 105.2594 | μmol/L | 11.8769 | °C | 1018 | hPa | Humid | 36 | -5 | Amplitude too low | 4 | 38.776 | 1681.7465 | 52033.4835 | 5.3333 | 2500
21592 | 2023-08-16 12:13 | 89.9493 | POF3.3 (PSt3) | 2023-08-16 08:41 | Luka | 104.7897 | μmol/L | 11.8647 | °C | 1018 | hPa | Humid | 36 | -5 | Amplitude too low | 4 | 38.834 | 1683.9346 | 52036.0684 | 5.3333 | 2500
21604 | 2023-08-16 12:13 | 89.9999 | POF3.3 (PSt3) | 2023-08-16 08:41 | Luka | 105.0926 | μmol/L | 11.883 | °C | 1018 | hPa | Humid | 36 | -5 | Amplitude too low | 4 | 38.792 | 1683.4497 | 52030.6312 | 5.3333 | 2500
21616 | 2023-08-16 12:13 | 90.0496 | POF3.3 (PSt3) | 2023-08-16 08:41 | Luka | 102.9732 | μmol/L | 11.8708 | °C | 1018 | hPa | Humid | 36 | -5 | Amplitude too low | 4 | 39.037 | 1681.8219 | 52035.1354 | 5.3333 | 2500
21628 | 2023-08-16 12:13 | 90.0994 | POF3.3 (PSt3) | 2023-08-16 08:41 | Luka | 104.3574 | μmol/L | 11.8524 | °C | 1018 | hPa | Humid | 36 | -5 | Amplitude too low | 4 | 38.888 | 1684.8101 | 52032.1966 | 5.3333 | 2500
21640 | 2023-08-16 12:13 | 90.1499 | POF3.3 (PSt3) | 2023-08-16 08:41 | Luka | 104.2273 | μmol/L | 11.8586 | °C | 1018 | hPa | Humid | 36 | -5 | Amplitude too low | 4 | 38.9 | 1682.1067 | 52029.6167 | 5.3333 | 2500
21652 | 2023-08-16 12:13 | 90.1997 | POF3.3 (PSt3) | 2023-08-16 08:41 | Luka | 104.295 | μmol/L | 11.8892 | °C | 1018 | hPa | Humid | 36 | -5 | Amplitude too low | 4 | 38.879 | 1686.265 | 52035.5557 | 5.3333 | 2500
21664 | 2023-08-16 12:13 | 90.2494 | POF3.3 (PSt3) | 2023-08-16 08:41 | Luka | 105.8239 | μmol/L | 11.8769 | °C | 1018 | hPa | Humid | 36 | -5 | Amplitude too low | 4 | 38.713 | 1681.3412 | 52036.4361 | 5.3333 | 2500
21676 | 2023-08-16 12:13 | 90.3 | POF3.3 (PSt3) | 2023-08-16 08:41 | Luka | 104.5436 | μmol/L | 11.8708 | °C | 1018 | hPa | Humid | 36 | -5 | Amplitude too low | 4 | 38.859 | 1686.3328 | 52030.7788 | 5.3333 | 2500
21688 | 2023-08-16 12:13 | 90.3498 | POF3.3 (PSt3) | 2023-08-16 08:41 | Luka | 104.1682 | μmol/L | 11.8647 | °C | 1018 | hPa | Humid | 36 | -5 | Amplitude too low | 4 | 38.904 | 1684.0252 | 52039.5473 | 5.3333 | 2500
21700 | 2023-08-16 12:13 | 90.3996 | POF3.3 (PSt3) | 2023-08-16 08:41 | Luka | 104.3335 | μmol/L | 11.8769 | °C | 1018 | hPa | Humid | 36 | -5 | Amplitude too low | 4 | 38.88 | 1685.5075 | 52030.5834 | 5.3333 | 2500
21712 | 2023-08-16 12:13 | 90.4494 | POF3.3 (PSt3) | 2023-08-16 08:41 | Luka | 103.8912 | μmol/L | 11.8586 | °C | 1018 | hPa | Humid | 36 | -5 | Amplitude too low | 4 | 38.938 | 1685.1724 | 52028.9486 | 5.3333 | 2500
21724 | 2023-08-16 12:13 | 90.5 | POF3.3 (PSt3) | 2023-08-16 08:41 | Luka | 102.7836 | μmol/L | 11.8586 | °C | 1018 | hPa | Humid | 36 | -5 | Amplitude too low | 4 | 39.064 | 1684.2816 | 52034.2668 | 5.3333 | 2500
21736 | 2023-08-16 12:14 | 90.5498 | POF3.3 (PSt3) | 2023-08-16 08:41 | Luka | 104.2595 | μmol/L | 11.8892 | °C | 1018 | hPa | Humid | 36 | -5 | Amplitude too low | 4 | 38.883 | 1686.4717 | 52035.5841 | 5.3333 | 2500
21748 | 2023-08-16 12:14 | 90.5995 | POF3.3 (PSt3) | 2023-08-16 08:41 | Luka | 104.4108 | μmol/L | 11.8341 | °C | 1018 | hPa | Humid | 36 | -5 | Amplitude too low | 4 | 38.89 | 1686.5534 | 52036.6853 | 5.3333 | 2500
21765 | 2023-08-16 12:14 | 90.6495 | POF3.3 (PSt3) | 2023-08-16 08:41 | Luka | 103.3154 | μmol/L | 11.8708 | °C | 1018 | hPa | Humid | 36 | -5 | Amplitude too low | 4 | 38.998 | 1682.8714 | 52032.4953 | 5.3333 | 2500
21777 | 2023-08-16 12:14 | 90.7001 | POF3.3 (PSt3) | 2023-08-16 08:41 | Luka | 103.4678 | μmol/L | 11.8769 | °C | 1018 | hPa | Humid | 36 | -5 | Amplitude too low | 4 | 38.978 | 1683.9128 | 52031.967 | 5.3333 | 2500
21784 | 2023-08-16 12:14 | 90.7499 | POF3.3 (PSt3) | 2023-08-16 08:41 | Luka | 103.7528 | μmol/L | 11.8647 | °C | 1018 | hPa | Humid | 36 | -5 | Amplitude too low | 4 | 38.951 | 1688.047 | 52033.0182 | 5.3333 | 2500
21796 | 2023-08-16 12:14 | 90.7997 | POF3.3 (PSt3) | 2023-08-16 08:41 | Luka | 102.2249 | μmol/L | 11.8953 | °C | 1018 | hPa | Humid | 36 | -5 | Amplitude too low | 4 | 39.112 | 1686.9348 | 52034.647 | 5.3333 | 2500
21808 | 2023-08-16 12:14 | 90.8494 | POF3.3 (PSt3) | 2023-08-16 08:41 | Luka | 103.4209 | μmol/L | 11.8708 | °C | 1018 | hPa | Humid | 36 | -5 | Amplitude too low | 4 | 38.986 | 1687.3314 | 52038.6233 | 5.3333 | 2500
21820 | 2023-08-16 12:14 | 90.9001 | POF3.3 (PSt3) | 2023-08-16 08:41 | Luka | 103.3535 | μmol/L | 11.8769 | °C | 1018 | hPa | Humid | 36 | -5 | Amplitude too low | 4 | 38.991 | 1686.1801 | 52034.2464 | 5.3333 | 2500
21832 | 2023-08-16 12:14 | 90.9498 | POF3.3 (PSt3) | 2023-08-16 08:41 | Luka | 102.6582 | μmol/L | 11.8708 | °C | 1018 | hPa | Humid | 36 | -5 | Amplitude too low | 4 | 39.073 | 1685.2298 | 52029.1081 | 5.3333 | 2500
21844 | 2023-08-16 12:14 | 90.9996 | POF3.3 (PSt3) | 2023-08-16 08:41 | Luka | 103.6677 | μmol/L | 11.8524 | °C | 1018 | hPa | Humid | 36 | -5 | Amplitude too low | 4 | 38.966 | 1688.0377 | 52032.5346 | 5.3333 | 2500
21856 | 2023-08-16 12:14 | 91.0494 | POF3.3 (PSt3) | 2023-08-16 08:41 | Luka | 103.5384 | μmol/L | 11.8586 | °C | 1018 | hPa | Humid | 36 | -5 | Amplitude too low | 4 | 38.978 | 1688.2038 | 52031.6988 | 5.3333 | 2500
21868 | 2023-08-16 12:14 | 91.0999 | POF3.3 (PSt3) | 2023-08-16 08:41 | Luka | 104.8311 | μmol/L | 11.8769 | °C | 1018 | hPa | Humid | 36 | -5 | Amplitude too low | 4 | 38.824 | 1685.6989 | 52030.6601 | 5.3333 | 2500
21880 | 2023-08-16 12:14 | 91.1498 | POF3.3 (PSt3) | 2023-08-16 08:41 | Luka | 103.0578 | μmol/L | 11.883 | °C | 1018 | hPa | Humid | 36 | -5 | Amplitude too low | 4 | 39.022 | 1687.217 | 52026.563 | 5.3333 | 2500
21892 | 2023-08-16 12:14 | 91.1995 | POF3.3 (PSt3) | 2023-08-16 08:41 | Luka | 103.3095 | μmol/L | 11.8769 | °C | 1018 | hPa | Humid | 36 | -5 | Amplitude too low | 4 | 38.996 | 1687.4611 | 52030.0001 | 5.3333 | 2500
21904 | 2023-08-16 12:14 | 91.2494 | POF3.3 (PSt3) | 2023-08-16 08:41 | Luka | 102.4282 | μmol/L | 11.9014 | °C | 1018 | hPa | Humid | 36 | -5 | Amplitude too low | 4 | 39.086 | 1690.2744 | 52032.3674 | 5.3333 | 2500
21916 | 2023-08-16 12:14 | 91.3 | POF3.3 (PSt3) | 2023-08-16 08:41 | Luka | 103.0842 | μmol/L | 11.883 | °C | 1018 | hPa | Humid | 36 | -5 | Amplitude too low | 4 | 39.019 | 1686.1883 | 52027.642 | 5.3333 | 2500
21928 | 2023-08-16 12:14 | 91.3497 | POF3.3 (PSt3) | 2023-08-16 08:41 | Luka | 102.2714 | μmol/L | 11.883 | °C | 1018 | hPa | Humid | 36 | -5 | Amplitude too low | 4 | 39.112 | 1685.6572 | 52027.3899 | 5.3333 | 2500
21940 | 2023-08-16 12:14 | 91.3994 | POF3.3 (PSt3) | 2023-08-16 08:41 | Luka | 102.8885 | μmol/L | 11.8769 | °C | 1018 | hPa | Humid | 36 | -5 | Amplitude too low | 4 | 39.044 | 1690.5605 | 52030.6963 | 5.3333 | 2500
21952 | 2023-08-16 12:14 | 91.45 | POF3.3 (PSt3) | 2023-08-16 08:41 | Luka | 104.1475 | μmol/L | 11.8769 | °C | 1018 | hPa | Humid | 36 | -5 | Amplitude too low | 4 | 38.901 | 1688.3458 | 52032.7649 | 5.3333 | 2500
21964 | 2023-08-16 12:14 | 91.5 | POF3.3 (PSt3) | 2023-08-16 08:41 | Luka | 103.09 | μmol/L | 11.8769 | °C | 1018 | hPa | Humid | 36 | -5 | Amplitude too low | 4 | 39.021 | 1687.5029 | 52028.553 | 5.3333 | 2500
21976 | 2023-08-16 12:15 | 91.5498 | POF3.3 (PSt3) | 2023-08-16 08:41 | Luka | 103.3915 | μmol/L | 11.883 | °C | 1018 | hPa | Humid | 36 | -5 | Amplitude too low | 4 | 38.984 | 1689.6591 | 52028.6677 | 5.3333 | 2500
21988 | 2023-08-16 12:15 | 91.5996 | POF3.3 (PSt3) | 2023-08-16 08:41 | Luka | 103.3038 | μmol/L | 11.8647 | °C | 1018 | hPa | Humid | 36 | -5 | Amplitude too low | 4 | 39.002 | 1690.8407 | 52028.6091 | 5.3333 | 2500
22000 | 2023-08-16 12:15 | 91.6493 | POF3.3 (PSt3) | 2023-08-16 08:41 | Luka | 103.2451 | μmol/L | 11.8708 | °C | 1018 | hPa | Humid | 36 | -5 | Amplitude too low | 4 | 39.006 | 1688.8245 | 52025.4761 | 5.3333 | 2500
22012 | 2023-08-16 12:15 | 91.6999 | POF3.3 (PSt3) | 2023-08-16 08:41 | Luka | 102.225 | μmol/L | 11.8769 | °C | 1018 | hPa | Humid | 36 | -5 | Amplitude too low | 4 | 39.12 | 1687.913 | 52026.0445 | 5.3333 | 2500
22024 | 2023-08-16 12:15 | 91.7498 | POF3.3 (PSt3) | 2023-08-16 08:41 | Luka | 104.245 | μmol/L | 11.8586 | °C | 1018 | hPa | Humid | 36 | -5 | Amplitude too low | 4 | 38.898 | 1690.4112 | 52024.9101 | 5.3333 | 2500
22037 | 2023-08-16 12:15 | 91.7995 | POF3.3 (PSt3) | 2023-08-16 08:41 | Luka | 102.2656 | μmol/L | 11.8708 | °C | 1018 | hPa | Humid | 36 | -5 | Amplitude too low | 4 | 39.118 | 1691.3208 | 52023.1406 | 5.3333 | 2500
22053 | 2023-08-16 12:15 | 91.8493 | POF3.3 (PSt3) | 2023-08-16 08:41 | Luka | 102.6203 | μmol/L | 11.883 | °C | 1018 | hPa | Humid | 36 | -5 | Amplitude too low | 4 | 39.072 | 1685.5161 | 52026.6846 | 5.3333 | 2500
22060 | 2023-08-16 12:15 | 91.9 | POF3.3 (PSt3) | 2023-08-16 08:41 | Luka | 103.5 | μmol/L | 11.8892 | °C | 1018 | hPa | Humid | 36 | -5 | Amplitude too low | 4 | 38.969 | 1691.2767 | 52026.3517 | 5.3333 | 2500
22072 | 2023-08-16 12:15 | 91.9498 | POF3.3 (PSt3) | 2023-08-16 08:41 | Luka | 103.0315 | μmol/L | 11.883 | °C | 1018 | hPa | Humid | 36 | -5 | Amplitude too low | 4 | 39.025 | 1690.1114 | 52023.207 | 5.3333 | 2500
22084 | 2023-08-16 12:15 | 91.9995 | POF3.3 (PSt3) | 2023-08-16 08:41 | Luka | 102.53 | μmol/L | 11.8953 | °C | 1018 | hPa | Humid | 36 | -5 | Amplitude too low | 4 | 39.077 | 1688.9151 | 52027.5326 | 5.3333 | 2500
22096 | 2023-08-16 12:15 | 92.0493 | POF3.3 (PSt3) | 2023-08-16 08:41 | Luka | 102.6522 | μmol/L | 11.8953 | °C | 1018 | hPa | Humid | 36 | -5 | Amplitude too low | 4 | 39.063 | 1691.8112 | 52026.78 | 5.3333 | 2500
22108 | 2023-08-16 12:15 | 92.0998 | POF3.3 (PSt3) | 2023-08-16 08:41 | Luka | 102.9408 | μmol/L | 11.9136 | °C | 1018 | hPa | Humid | 36 | -5 | Amplitude too low | 4 | 39.022 | 1691.0139 | 52026.7614 | 5.3333 | 2500
22120 | 2023-08-16 12:15 | 92.1496 | POF3.3 (PSt3) | 2023-08-16 08:41 | Luka | 102.8213 | μmol/L | 11.883 | °C | 1018 | hPa | Humid | 36 | -5 | Amplitude too low | 4 | 39.049 | 1689.8463 | 52027.1711 | 5.3333 | 2500
22132 | 2023-08-16 12:15 | 92.1993 | POF3.3 (PSt3) | 2023-08-16 08:41 | Luka | 101.779 | μmol/L | 11.8892 | °C | 1018 | hPa | Humid | 36 | -5 | Amplitude too low | 4 | 39.166 | 1689.6561 | 52020.9934 | 5.3333 | 2500
22144 | 2023-08-16 12:15 | 92.25 | POF3.3 (PSt3) | 2023-08-16 08:41 | Luka | 101.5509 | μmol/L | 11.883 | °C | 1018 | hPa | Humid | 36 | -5 | Amplitude too low | 4 | 39.195 | 1691.4564 | 52027.9954 | 5.3333 | 2500
22156 | 2023-08-16 12:15 | 92.2997 | POF3.3 (PSt3) | 2023-08-16 08:41 | Luka | 102.1467 | μmol/L | 11.8769 | °C | 1018 | hPa | Humid | 36 | -5 | Amplitude too low | 4 | 39.129 | 1692.1338 | 52023.8093 | 5.3333 | 2500
22168 | 2023-08-16 12:15 | 92.3495 | POF3.3 (PSt3) | 2023-08-16 08:41 | Luka | 102.7951 | μmol/L | 11.883 | °C | 1018 | hPa | Humid | 36 | -5 | Amplitude too low | 4 | 39.052 | 1693.837 | 52030.5428 | 5.3333 | 2500
22180 | 2023-08-16 12:15 | 92.4 | POF3.3 (PSt3) | 2023-08-16 08:41 | Luka | 102.5999 | μmol/L | 11.8769 | °C | 1018 | hPa | Humid | 36 | -5 | Amplitude too low | 4 | 39.077 | 1693.6224 | 52025.768 | 5.3333 | 2500
22192 | 2023-08-16 12:15 | 92.4497 | POF3.3 (PSt3) | 2023-08-16 08:41 | Luka | 101.6461 | μmol/L | 11.883 | °C | 1018 | hPa | Humid | 36 | -5 | Amplitude too low | 4 | 39.184 | 1685.1051 | 52025.1309 | 5.3333 | 2500
22204 | 2023-08-16 12:15 | 92.4995 | POF3.3 (PSt3) | 2023-08-16 08:41 | Luka | 101.2225 | μmol/L | 11.9198 | °C | 1018 | hPa | Humid | 36 | -5 | Amplitude too low | 4 | 39.217 | 1691.1288 | 52024.4201 | 5.3333 | 2500
22216 | 2023-08-16 12:16 | 92.5501 | POF3.3 (PSt3) | 2023-08-16 08:41 | Luka | 102.0973 | μmol/L | 11.9014 | °C | 1018 | hPa | Humid | 36 | -5 | Amplitude too low | 4 | 39.124 | 1694.818 | 52028.4059 | 5.3333 | 2500
22228 | 2023-08-16 12:16 | 92.5999 | POF3.3 (PSt3) | 2023-08-16 08:41 | Luka | 102.6959 | μmol/L | 11.8953 | °C | 1018 | hPa | Humid | 36 | -5 | Amplitude too low | 4 | 39.058 | 1690.7278 | 52025.2901 | 5.3333 | 2500
22240 | 2023-08-16 12:16 | 92.6496 | POF3.3 (PSt3) | 2023-08-16 08:41 | Luka | 102.8242 | μmol/L | 11.8892 | °C | 1018 | hPa | Humid | 36 | -5 | Amplitude too low | 4 | 39.046 | 1692.8268 | 52020.2009 | 5.3333 | 2500
22252 | 2023-08-16 12:16 | 92.6994 | POF3.3 (PSt3) | 2023-08-16 08:41 | Luka | 102.4922 | μmol/L | 11.8892 | °C | 1018 | hPa | Humid | 36 | -5 | Amplitude too low | 4 | 39.084 | 1693.2687 | 52022.7611 | 5.3333 | 2500
22264 | 2023-08-16 12:16 | 92.75 | POF3.3 (PSt3) | 2023-08-16 08:41 | Luka | 102.6231 | μmol/L | 11.9075 | °C | 1018 | hPa | Humid | 36 | -5 | Amplitude too low | 4 | 39.061 | 1696.3132 | 52023.0436 | 5.3333 | 2500
22276 | 2023-08-16 12:16 | 92.7997 | POF3.3 (PSt3) | 2023-08-16 08:41 | Luka | 102.193 | μmol/L | 11.883 | °C | 1018 | hPa | Humid | 36 | -5 | Amplitude too low | 4 | 39.121 | 1693.0892 | 52024.421 | 5.3333 | 2500
22288 | 2023-08-16 12:16 | 92.8494 | POF3.3 (PSt3) | 2023-08-16 08:41 | Luka | 102.3991 | μmol/L | 11.9136 | °C | 1018 | hPa | Humid | 36 | -5 | Amplitude too low | 4 | 39.084 | 1693.8941 | 52024.1511 | 5.3333 | 2500
22301 | 2023-08-16 12:16 | 92.9 | POF3.3 (PSt3) | 2023-08-16 08:41 | Luka | 102.3643 | μmol/L | 11.8953 | °C | 1018 | hPa | Humid | 36 | -5 | Amplitude too low | 4 | 39.096 | 1691.1332 | 52025.3498 | 5.3333 | 2500
22313 | 2023-08-16 12:16 | 92.9498 | POF3.3 (PSt3) | 2023-08-16 08:41 | Luka | 101.8512 | μmol/L | 11.8953 | °C | 1018 | hPa | Humid | 36 | -5 | Amplitude too low | 4 | 39.155 | 1694.8538 | 52023.0189 | 5.3333 | 2500
22324 | 2023-08-16 12:16 | 92.9995 | POF3.3 (PSt3) | 2023-08-16 08:41 | Luka | 101.623 | μmol/L | 11.8892 | °C | 1018 | hPa | Humid | 36 | -5 | Amplitude too low | 4 | 39.184 | 1692.1011 | 52020.8192 | 5.3333 | 2500
22336 | 2023-08-16 12:16 | 93.0493 | POF3.3 (PSt3) | 2023-08-16 08:41 | Luka | 102.8971 | μmol/L | 11.8953 | °C | 1018 | hPa | Humid | 36 | -5 | Amplitude too low | 4 | 39.035 | 1694.7362 | 52021.7692 | 5.3333 | 2500
22348 | 2023-08-16 12:16 | 93.1 | POF3.3 (PSt3) | 2023-08-16 08:41 | Luka | 102.7978 | μmol/L | 11.9259 | °C | 1018 | hPa | Humid | 36 | -5 | Amplitude too low | 4 | 39.033 | 1690.393 | 52021.2242 | 5.3333 | 2500
22360 | 2023-08-16 12:16 | 93.1497 | POF3.3 (PSt3) | 2023-08-16 08:41 | Luka | 102.6172 | μmol/L | 11.9136 | °C | 1018 | hPa | Humid | 36 | -5 | Amplitude too low | 4 | 39.059 | 1693.9632 | 52015.2484 | 5.3333 | 2500
22372 | 2023-08-16 12:16 | 93.1995 | POF3.3 (PSt3) | 2023-08-16 08:41 | Luka | 101.9265 | μmol/L | 11.8892 | °C | 1018 | hPa | Humid | 36 | -5 | Amplitude too low | 4 | 39.149 | 1696.0003 | 52021.1786 | 5.3333 | 2500
22384 | 2023-08-16 12:16 | 93.25 | POF3.3 (PSt3) | 2023-08-16 08:41 | Luka | 101.1047 | μmol/L | 11.8892 | °C | 1018 | hPa | Humid | 36 | -5 | Amplitude too low | 4 | 39.244 | 1694.0449 | 52022.1218 | 5.3333 | 2500
22396 | 2023-08-16 12:16 | 93.2997 | POF3.3 (PSt3) | 2023-08-16 08:41 | Luka | 101.4096 | μmol/L | 11.9136 | °C | 1018 | hPa | Humid | 36 | -5 | Amplitude too low | 4 | 39.198 | 1698.0416 | 52020.1532 | 5.3333 | 2500
22408 | 2023-08-16 12:16 | 93.3494 | POF3.3 (PSt3) | 2023-08-16 08:41 | Luka | 101.1938 | μmol/L | 11.8769 | °C | 1018 | hPa | Humid | 36 | -5 | Amplitude too low | 4 | 39.239 | 1696.6275 | 52021.6123 | 5.3333 | 2500
22420 | 2023-08-16 12:16 | 93.4 | POF3.3 (PSt3) | 2023-08-16 08:41 | Luka | 102.0683 | μmol/L | 11.9136 | °C | 1018 | hPa | Humid | 36 | -5 | Amplitude too low | 4 | 39.122 | 1694.5519 | 52020.3325 | 5.3333 | 2500
22432 | 2023-08-16 12:16 | 93.4496 | POF3.3 (PSt3) | 2023-08-16 08:41 | Luka | 102.4136 | μmol/L | 11.9259 | °C | 1018 | hPa | Humid | 36 | -5 | Amplitude too low | 4 | 39.077 | 1694.2985 | 52015.4377 | 5.3333 | 2500
22444 | 2023-08-16 12:16 | 93.4995 | POF3.3 (PSt3) | 2023-08-16 08:41 | Luka | 101.2887 | μmol/L | 11.932 | °C | 1018 | hPa | Humid | 36 | -5 | Amplitude too low | 4 | 39.204 | 1694.3389 | 52020.3875 | 5.3333 | 2500
22456 | 2023-08-16 12:17 | 93.5493 | POF3.3 (PSt3) | 2023-08-16 08:41 | Luka | 102.0509 | μmol/L | 11.9136 | °C | 1018 | hPa | Humid | 36 | -5 | Amplitude too low | 4 | 39.124 | 1694.559 | 52017.5631 | 5.3333 | 2500
22468 | 2023-08-16 12:17 | 93.5999 | POF3.3 (PSt3) | 2023-08-16 08:41 | Luka | 101.7154 | μmol/L | 11.883 | °C | 1018 | hPa | Humid | 36 | -5 | Amplitude too low | 4 | 39.176 | 1695.7854 | 52015.3217 | 5.3333 | 2500
22480 | 2023-08-16 12:17 | 93.6497 | POF3.3 (PSt3) | 2023-08-16 08:41 | Luka | 101.5365 | μmol/L | 11.8892 | °C | 1018 | hPa | Humid | 36 | -5 | Amplitude too low | 4 | 39.194 | 1697.3395 | 52013.4287 | 5.3333 | 2500
22492 | 2023-08-16 12:17 | 93.6994 | POF3.3 (PSt3) | 2023-08-16 08:41 | Luka | 101.211 | μmol/L | 11.9136 | °C | 1018 | hPa | Humid | 36 | -5 | Amplitude too low | 4 | 39.221 | 1694.081 | 52019.1301 | 5.3333 | 2500
22504 | 2023-08-16 12:17 | 93.7501 | POF3.3 (PSt3) | 2023-08-16 08:41 | Luka | 101.2599 | μmol/L | 11.9075 | °C | 1018 | hPa | Humid | 36 | -5 | Amplitude too low | 4 | 39.218 | 1697.9996 | 52016.2936 | 5.3333 | 2500
22516 | 2023-08-16 12:17 | 93.7999 | POF3.3 (PSt3) | 2023-08-16 08:41 | Luka | 101.6663 | μmol/L | 11.9075 | °C | 1018 | hPa | Humid | 36 | -5 | Amplitude too low | 4 | 39.171 | 1697.8837 | 52018.4432 | 5.3333 | 2500
22528 | 2023-08-16 12:17 | 93.8495 | POF3.3 (PSt3) | 2023-08-16 08:41 | Luka | 100.1036 | μmol/L | 11.9136 | °C | 1018 | hPa | Humid | 36 | -5 | Amplitude too low | 4 | 39.35 | 1699.6034 | 52022.4326 | 5.3333 | 2500
22540 | 2023-08-16 12:17 | 93.8993 | POF3.3 (PSt3) | 2023-08-16 08:41 | Luka | 101.623 | μmol/L | 11.9259 | °C | 1018 | hPa | Humid | 36 | -5 | Amplitude too low | 4 | 39.168 | 1698.399 | 52017.1326 | 5.3333 | 2500
22552 | 2023-08-16 12:17 | 93.9499 | POF3.3 (PSt3) | 2023-08-16 08:41 | Luka | 100.603 | μmol/L | 11.9198 | °C | 1018 | hPa | Humid | 36 | -5 | Amplitude too low | 4 | 39.289 | 1699.2464 | 52021.1215 | 5.3333 | 2500
22564 | 2023-08-16 12:17 | 93.9997 | POF3.3 (PSt3) | 2023-08-16 08:41 | Luka | 101.5739 | μmol/L | 11.932 | °C | 1018 | hPa | Humid | 36 | -5 | Amplitude too low | 4 | 39.171 | 1695.8759 | 52022.7285 | 5.3333 | 2500
22577 | 2023-08-16 12:17 | 94.0495 | POF3.3 (PSt3) | 2023-08-16 08:41 | Luka | 101.1305 | μmol/L | 11.9259 | °C | 1018 | hPa | Humid | 36 | -5 | Amplitude too low | 4 | 39.225 | 1703.1716 | 52018.2189 | 5.3333 | 2500
22593 | 2023-08-16 12:17 | 94.1001 | POF3.3 (PSt3) | 2023-08-16 08:41 | Luka | 101.3693 | μmol/L | 11.9198 | °C | 1018 | hPa | Humid | 36 | -5 | Amplitude too low | 4 | 39.2 | 1693.929 | 52013.7126 | 5.3333 | 2500
22599 | 2023-08-16 12:17 | 94.1498 | POF3.3 (PSt3) | 2023-08-16 08:41 | Luka | 101.3059 | μmol/L | 11.9136 | °C | 1018 | hPa | Humid | 36 | -5 | Amplitude too low | 4 | 39.21 | 1696.2424 | 52014.5653 | 5.3333 | 2500
22612 | 2023-08-16 12:17 | 94.1995 | POF3.3 (PSt3) | 2023-08-16 08:41 | Luka | 100.1008 | μmol/L | 11.9075 | °C | 1018 | hPa | Humid | 36 | -5 | Amplitude too low | 4 | 39.353 | 1697.4318 | 52017.6861 | 5.3333 | 2500
22624 | 2023-08-16 12:17 | 94.2493 | POF3.3 (PSt3) | 2023-08-16 08:41 | Luka | 101.3808 | μmol/L | 11.9075 | °C | 1018 | hPa | Humid | 36 | -5 | Amplitude too low | 4 | 39.204 | 1701.289 | 52013.3182 | 5.3333 | 2500
22636 | 2023-08-16 12:17 | 94.3 | POF3.3 (PSt3) | 2023-08-16 08:41 | Luka | 101.1679 | μmol/L | 11.932 | °C | 1018 | hPa | Humid | 36 | -5 | Amplitude too low | 4 | 39.218 | 1694.3095 | 52008.7829 | 5.3333 | 2500
22648 | 2023-08-16 12:17 | 94.3497 | POF3.3 (PSt3) | 2023-08-16 08:41 | Luka | 100.2062 | μmol/L | 11.9136 | °C | 1018 | hPa | Humid | 36 | -5 | Amplitude too low | 4 | 39.338 | 1698.9166 | 52011.3934 | 5.3333 | 2500
22660 | 2023-08-16 12:17 | 94.3995 | POF3.3 (PSt3) | 2023-08-16 08:41 | Luka | 100.5288 | μmol/L | 11.9442 | °C | 1018 | hPa | Humid | 36 | -5 | Amplitude too low | 4 | 39.287 | 1699.1963 | 52015.4132 | 5.3333 | 2500
22672 | 2023-08-16 12:17 | 94.4501 | POF3.3 (PSt3) | 2023-08-16 08:41 | Luka | 100.9697 | μmol/L | 11.9136 | °C | 1018 | hPa | Humid | 36 | -5 | Amplitude too low | 4 | 39.249 | 1698.7845 | 52015.5073 | 5.3333 | 2500
22684 | 2023-08-16 12:17 | 94.4999 | POF3.3 (PSt3) | 2023-08-16 08:41 | Luka | 102.1031 | μmol/L | 11.9136 | °C | 1018 | hPa | Humid | 36 | -5 | Amplitude too low | 4 | 39.118 | 1701.489 | 52014.6739 | 5.3333 | 2500
22696 | 2023-08-16 12:18 | 94.5496 | POF3.3 (PSt3) | 2023-08-16 08:41 | Luka | 100.9152 | μmol/L | 11.9075 | °C | 1018 | hPa | Humid | 36 | -5 | Amplitude too low | 4 | 39.258 | 1697.9097 | 52016.4726 | 5.3333 | 2500
22708 | 2023-08-16 12:18 | 94.5994 | POF3.3 (PSt3) | 2023-08-16 08:41 | Luka | 101.0444 | μmol/L | 11.9259 | °C | 1018 | hPa | Humid | 36 | -5 | Amplitude too low | 4 | 39.235 | 1700.1537 | 52014.9129 | 5.3333 | 2500
22720 | 2023-08-16 12:18 | 94.65 | POF3.3 (PSt3) | 2023-08-16 08:41 | Luka | 100.4745 | μmol/L | 11.9381 | °C | 1018 | hPa | Humid | 36 | -5 | Amplitude too low | 4 | 39.296 | 1700.178 | 52015.9793 | 5.3333 | 2500
22732 | 2023-08-16 12:18 | 94.6997 | POF3.3 (PSt3) | 2023-08-16 08:41 | Luka | 100.0837 | μmol/L | 11.9259 | °C | 1018 | hPa | Humid | 36 | -5 | Amplitude too low | 4 | 39.347 | 1699.964 | 52014.0616 | 5.3333 | 2500
22744 | 2023-08-16 12:18 | 94.7495 | POF3.3 (PSt3) | 2023-08-16 08:41 | Luka | 100.483 | μmol/L | 11.9381 | °C | 1018 | hPa | Humid | 36 | -5 | Amplitude too low | 4 | 39.295 | 1694.8261 | 52016.2561 | 5.3333 | 2500
22756 | 2023-08-16 12:18 | 94.7993 | POF3.3 (PSt3) | 2023-08-16 08:41 | Luka | 100.4258 | μmol/L | 11.9075 | °C | 1018 | hPa | Humid | 36 | -5 | Amplitude too low | 4 | 39.315 | 1698.7305 | 52010.8033 | 5.3333 | 2500
22768 | 2023-08-16 12:18 | 94.85 | POF3.3 (PSt3) | 2023-08-16 08:41 | Luka | 100.9611 | μmol/L | 11.932 | °C | 1018 | hPa | Humid | 36 | -5 | Amplitude too low | 4 | 39.242 | 1702.176 | 52012.7335 | 5.3333 | 2500
22780 | 2023-08-16 12:18 | 94.8998 | POF3.3 (PSt3) | 2023-08-16 08:41 | Luka | 100.8808 | μmol/L | 11.9259 | °C | 1018 | hPa | Humid | 36 | -5 | Amplitude too low | 4 | 39.254 | 1701.2503 | 52012.6462 | 5.3333 | 2500
22792 | 2023-08-16 12:18 | 94.9495 | POF3.3 (PSt3) | 2023-08-16 08:41 | Luka | 100.1635 | μmol/L | 11.932 | °C | 1018 | hPa | Humid | 36 | -5 | Amplitude too low | 4 | 39.335 | 1699.2886 | 52008.7044 | 5.3333 | 2500
22804 | 2023-08-16 12:18 | 94.9993 | POF3.3 (PSt3) | 2023-08-16 08:41 | Luka | 100.2092 | μmol/L | 11.9565 | °C | 1018 | hPa | Humid | 36 | -5 | Amplitude too low | 4 | 39.319 | 1697.7187 | 52010.7277 | 5.3333 | 2500
22816 | 2023-08-16 12:18 | 95.05 | POF3.3 (PSt3) | 2023-08-16 08:41 | Luka | 100.4459 | μmol/L | 11.9504 | °C | 1018 | hPa | Humid | 36 | -5 | Amplitude too low | 4 | 39.294 | 1704.7644 | 52009.0106 | 5.3333 | 2500
22828 | 2023-08-16 12:18 | 95.0997 | POF3.3 (PSt3) | 2023-08-16 08:41 | Luka | 99.9586 | μmol/L | 11.932 | °C | 1018 | hPa | Humid | 36 | -5 | Amplitude too low | 4 | 39.359 | 1702.0133 | 52009.1761 | 5.3333 | 2500
22840 | 2023-08-16 12:18 | 95.1495 | POF3.3 (PSt3) | 2023-08-16 08:41 | Luka | 100.792 | μmol/L | 11.9381 | °C | 1018 | hPa | Humid | 36 | -5 | Amplitude too low | 4 | 39.259 | 1702.7869 | 52002.651 | 5.3333 | 2500
22855 | 2023-08-16 12:18 | 95.1993 | POF3.3 (PSt3) | 2023-08-16 08:41 | Luka | 99.7683 | μmol/L | 11.9442 | °C | 1018 | hPa | Humid | 36 | -5 | Amplitude too low | 4 | 39.376 | 1701.8339 | 52013.3216 | 5.3333 | 2500
22869 | 2023-08-16 12:18 | 95.2499 | POF3.3 (PSt3) | 2023-08-16 08:41 | Luka | 100.546 | μmol/L | 11.9626 | °C | 1018 | hPa | Humid | 36 | -5 | Amplitude too low | 4 | 39.277 | 1703.678 | 52012.305 | 5.3333 | 2500
22876 | 2023-08-16 12:18 | 95.2996 | POF3.3 (PSt3) | 2023-08-16 08:41 | Luka | 100.3717 | μmol/L | 11.9381 | °C | 1018 | hPa | Humid | 36 | -5 | Amplitude too low | 4 | 39.308 | 1707.8971 | 52012.3575 | 5.3333 | 2500
22888 | 2023-08-16 12:18 | 95.3493 | POF3.3 (PSt3) | 2023-08-16 08:41 | Luka | 99.9216 | μmol/L | 11.9442 | °C | 1018 | hPa | Humid | 36 | -5 | Amplitude too low | 4 | 39.358 | 1699.9346 | 52013.5905 | 5.3333 | 2500
22900 | 2023-08-16 12:18 | 95.3999 | POF3.3 (PSt3) | 2023-08-16 08:41 | Luka | 98.8439 | μmol/L | 11.9626 | °C | 1018 | hPa | Humid | 36 | -5 | Amplitude too low | 4 | 39.477 | 1705.2547 | 52014.9812 | 5.3333 | 2500
22912 | 2023-08-16 12:18 | 95.4496 | POF3.3 (PSt3) | 2023-08-16 08:41 | Luka | 100.6604 | μmol/L | 11.9687 | °C | 1018 | hPa | Humid | 36 | -5 | Amplitude too low | 4 | 39.261 | 1701.9666 | 52011.3926 | 5.3333 | 2500
22924 | 2023-08-16 12:18 | 95.4994 | POF3.3 (PSt3) | 2023-08-16 08:41 | Luka | 100.2747 | μmol/L | 11.9504 | °C | 1018 | hPa | Humid | 36 | -5 | Amplitude too low | 4 | 39.314 | 1704.7679 | 52008.3556 | 5.3333 | 2500
22936 | 2023-08-16 12:19 | 95.5499 | POF3.3 (PSt3) | 2023-08-16 08:41 | Luka | 100.0382 | μmol/L | 11.9381 | °C | 1018 | hPa | Humid | 36 | -5 | Amplitude too low | 4 | 39.347 | 1701.7229 | 52006.6523 | 5.3333 | 2500
22948 | 2023-08-16 12:19 | 95.5998 | POF3.3 (PSt3) | 2023-08-16 08:41 | Luka | 99.4536 | μmol/L | 11.9442 | °C | 1018 | hPa | Humid | 36 | -5 | Amplitude too low | 4 | 39.413 | 1699.3519 | 52010.3417 | 5.3333 | 2500
22960 | 2023-08-16 12:19 | 95.6495 | POF3.3 (PSt3) | 2023-08-16 08:41 | Luka | 99.8734 | μmol/L | 11.9504 | °C | 1018 | hPa | Humid | 36 | -5 | Amplitude too low | 4 | 39.361 | 1703.4169 | 52013.4906 | 5.3333 | 2500
22972 | 2023-08-16 12:19 | 95.6993 | POF3.3 (PSt3) | 2023-08-16 08:41 | Luka | 100.0354 | μmol/L | 11.9504 | °C | 1018 | hPa | Humid | 36 | -5 | Amplitude too low | 4 | 39.342 | 1700.4758 | 52006.7368 | 5.3333 | 2500
22984 | 2023-08-16 12:19 | 95.7499 | POF3.3 (PSt3) | 2023-08-16 08:41 | Luka | 99.448 | μmol/L | 11.9504 | °C | 1018 | hPa | Humid | 36 | -5 | Amplitude too low | 4 | 39.411 | 1700.8764 | 52012.4553 | 5.3333 | 2500
22996 | 2023-08-16 12:19 | 95.7996 | POF3.3 (PSt3) | 2023-08-16 08:41 | Luka | 99.6066 | μmol/L | 11.9442 | °C | 1018 | hPa | Humid | 36 | -5 | Amplitude too low | 4 | 39.395 | 1707.4068 | 52007.0431 | 5.3333 | 2500
23008 | 2023-08-16 12:19 | 95.8495 | POF3.3 (PSt3) | 2023-08-16 08:41 | Luka | 99.0411 | μmol/L | 11.9504 | °C | 1018 | hPa | Humid | 36 | -5 | Amplitude too low | 4 | 39.459 | 1705.3213 | 52004.7082 | 5.3333 | 2500
23020 | 2023-08-16 12:19 | 95.8993 | POF3.3 (PSt3) | 2023-08-16 08:41 | Luka | 99.4652 | μmol/L | 11.9871 | °C | 1018 | hPa | Humid | 36 | -5 | Amplitude too low | 4 | 39.393 | 1705.9634 | 52005.8297 | 5.3333 | 2500
23032 | 2023-08-16 12:19 | 95.9499 | POF3.3 (PSt3) | 2023-08-16 08:41 | Luka | 98.6865 | μmol/L | 11.9687 | °C | 1018 | hPa | Humid | 36 | -5 | Amplitude too low | 4 | 39.493 | 1702.2507 | 52008.7663 | 5.3333 | 2500
23044 | 2023-08-16 12:19 | 95.9997 | POF3.3 (PSt3) | 2023-08-16 08:41 | Luka | 98.872 | μmol/L | 11.9504 | °C | 1018 | hPa | Humid | 36 | -5 | Amplitude too low | 4 | 39.479 | 1704.8453 | 52006.3984 | 5.3333 | 2500
23056 | 2023-08-16 12:19 | 96.0495 | POF3.3 (PSt3) | 2023-08-16 08:41 | Luka | 99.1173 | μmol/L | 11.9504 | °C | 1018 | hPa | Humid | 36 | -5 | Amplitude too low | 4 | 39.45 | 1703.1654 | 52013.3691 | 5.3333 | 2500
23068 | 2023-08-16 12:19 | 96.0993 | POF3.3 (PSt3) | 2023-08-16 08:41 | Luka | 99.2811 | μmol/L | 11.9565 | °C | 1018 | hPa | Humid | 36 | -5 | Amplitude too low | 4 | 39.428 | 1703.4066 | 52003.7069 | 5.3333 | 2500
23080 | 2023-08-16 12:19 | 96.1499 | POF3.3 (PSt3) | 2023-08-16 08:41 | Luka | 99.4083 | μmol/L | 11.9381 | °C | 1018 | hPa | Humid | 36 | -5 | Amplitude too low | 4 | 39.421 | 1700.6855 | 52005.2482 | 5.3333 | 2500
23092 | 2023-08-16 12:19 | 96.1997 | POF3.3 (PSt3) | 2023-08-16 08:41 | Luka | 98.4701 | μmol/L | 11.9565 | °C | 1018 | hPa | Humid | 36 | -5 | Amplitude too low | 4 | 39.524 | 1702.4209 | 52006.8332 | 5.3333 | 2500
23104 | 2023-08-16 12:19 | 96.2494 | POF3.3 (PSt3) | 2023-08-16 08:41 | Luka | 99.6037 | μmol/L | 11.9381 | °C | 1018 | hPa | Humid | 36 | -5 | Amplitude too low | 4 | 39.398 | 1705.4319 | 52003.829 | 5.3333 | 2500
23116 | 2023-08-16 12:19 | 96.2993 | POF3.3 (PSt3) | 2023-08-16 08:41 | Luka | 100.0838 | μmol/L | 11.9442 | °C | 1018 | hPa | Humid | 36 | -5 | Amplitude too low | 4 | 39.339 | 1703.2061 | 52001.8635 | 5.3333 | 2500
23133 | 2023-08-16 12:19 | 96.3498 | POF3.3 (PSt3) | 2023-08-16 08:41 | Luka | 99.7542 | μmol/L | 11.9687 | °C | 1018 | hPa | Humid | 36 | -5 | Amplitude too low | 4 | 39.367 | 1705.062 | 52002.2389 | 5.3333 | 2500
23145 | 2023-08-16 12:19 | 96.3995 | POF3.3 (PSt3) | 2023-08-16 08:41 | Luka | 98.9792 | μmol/L | 11.9626 | °C | 1018 | hPa | Humid | 36 | -5 | Amplitude too low | 4 | 39.461 | 1706.1223 | 52005.1332 | 5.3333 | 2500
23152 | 2023-08-16 12:19 | 96.4493 | POF3.3 (PSt3) | 2023-08-16 08:41 | Luka | 100.2861 | μmol/L | 11.9565 | °C | 1018 | hPa | Humid | 36 | -5 | Amplitude too low | 4 | 39.31 | 1704.3384 | 52002.8687 | 5.3333 | 2500
23164 | 2023-08-16 12:19 | 96.4999 | POF3.3 (PSt3) | 2023-08-16 08:41 | Luka | 99.4877 | μmol/L | 11.9626 | °C | 1018 | hPa | Humid | 36 | -5 | Amplitude too low | 4 | 39.401 | 1706.709 | 52006.307 | 5.3333 | 2500
23176 | 2023-08-16 12:20 | 96.5497 | POF3.3 (PSt3) | 2023-08-16 08:41 | Luka | 99.4224 | μmol/L | 11.932 | °C | 1018 | hPa | Humid | 36 | -5 | Amplitude too low | 4 | 39.422 | 1710.2153 | 52002.799 | 5.3333 | 2500
23188 | 2023-08-16 12:20 | 96.5995 | POF3.3 (PSt3) | 2023-08-16 08:41 | Luka | 100.2435 | μmol/L | 11.9748 | °C | 1018 | hPa | Humid | 36 | -5 | Amplitude too low | 4 | 39.307 | 1706.682 | 52002.6387 | 5.3333 | 2500
23200 | 2023-08-16 12:20 | 96.6493 | POF3.3 (PSt3) | 2023-08-16 08:41 | Luka | 100.4431 | μmol/L | 11.9626 | °C | 1018 | hPa | Humid | 36 | -5 | Amplitude too low | 4 | 39.289 | 1706.2936 | 52004.954 | 5.3333 | 2500
23212 | 2023-08-16 12:20 | 96.6999 | POF3.3 (PSt3) | 2023-08-16 08:41 | Luka | 97.7877 | μmol/L | 11.9687 | °C | 1018 | hPa | Humid | 36 | -5 | Amplitude too low | 4 | 39.6 | 1707.3836 | 52000.4825 | 5.3333 | 2500
23224 | 2023-08-16 12:20 | 96.7497 | POF3.3 (PSt3) | 2023-08-16 08:41 | Luka | 98.9932 | μmol/L | 11.9565 | °C | 1018 | hPa | Humid | 36 | -5 | Amplitude too low | 4 | 39.462 | 1706.6405 | 52002.1894 | 5.3333 | 2500
23236 | 2023-08-16 12:20 | 96.7995 | POF3.3 (PSt3) | 2023-08-16 08:41 | Luka | 98.1648 | μmol/L | 11.9687 | °C | 1018 | hPa | Humid | 36 | -5 | Amplitude too low | 4 | 39.555 | 1708.1623 | 52004.9113 | 5.3333 | 2500
23248 | 2023-08-16 12:20 | 96.8493 | POF3.3 (PSt3) | 2023-08-16 08:41 | Luka | 99.9103 | μmol/L | 11.9565 | °C | 1018 | hPa | Humid | 36 | -5 | Amplitude too low | 4 | 39.354 | 1708.8009 | 51999.9201 | 5.3333 | 2500
23260 | 2023-08-16 12:20 | 96.8998 | POF3.3 (PSt3) | 2023-08-16 08:41 | Luka | 98.7146 | μmol/L | 11.9748 | °C | 1018 | hPa | Humid | 36 | -5 | Amplitude too low | 4 | 39.487 | 1710.6269 | 52000.1468 | 5.3333 | 2500
23272 | 2023-08-16 12:20 | 96.9496 | POF3.3 (PSt3) | 2023-08-16 08:41 | Luka | 100.4232 | μmol/L | 11.9748 | °C | 1018 | hPa | Humid | 36 | -5 | Amplitude too low | 4 | 39.286 | 1711.1068 | 52002.1714 | 5.3333 | 2500
23284 | 2023-08-16 12:20 | 96.9994 | POF3.3 (PSt3) | 2023-08-16 08:41 | Luka | 99.0441 | μmol/L | 11.9748 | °C | 1018 | hPa | Humid | 36 | -5 | Amplitude too low | 4 | 39.448 | 1706.6327 | 51996.862 | 5.3333 | 2500
23296 | 2023-08-16 12:20 | 97.0493 | POF3.3 (PSt3) | 2023-08-16 08:41 | Luka | 98.9144 | μmol/L | 11.9687 | °C | 1018 | hPa | Humid | 36 | -5 | Amplitude too low | 4 | 39.466 | 1708.8521 | 51998.5614 | 5.3333 | 2500
23308 | 2023-08-16 12:20 | 97.0999 | POF3.3 (PSt3) | 2023-08-16 08:41 | Luka | 99.5302 | μmol/L | 11.9626 | °C | 1018 | hPa | Humid | 36 | -5 | Amplitude too low | 4 | 39.396 | 1706.8278 | 51999.3803 | 5.3333 | 2500
23320 | 2023-08-16 12:20 | 97.1497 | POF3.3 (PSt3) | 2023-08-16 08:41 | Luka | 99.0356 | μmol/L | 11.9748 | °C | 1018 | hPa | Humid | 36 | -5 | Amplitude too low | 4 | 39.449 | 1711.8906 | 52002.5639 | 5.3333 | 2500
23332 | 2023-08-16 12:20 | 97.1994 | POF3.3 (PSt3) | 2023-08-16 08:41 | Luka | 98.9567 | μmol/L | 11.9687 | °C | 1018 | hPa | Humid | 36 | -5 | Amplitude too low | 4 | 39.461 | 1706.8281 | 52003.5543 | 5.3333 | 2500
23344 | 2023-08-16 12:20 | 97.2493 | POF3.3 (PSt3) | 2023-08-16 08:41 | Luka | 98.5514 | μmol/L | 11.9504 | °C | 1018 | hPa | Humid | 36 | -5 | Amplitude too low | 4 | 39.517 | 1707.3901 | 52000.6928 | 5.3333 | 2500
23356 | 2023-08-16 12:20 | 97.2999 | POF3.3 (PSt3) | 2023-08-16 08:41 | Luka | 99.1654 | μmol/L | 11.9626 | °C | 1018 | hPa | Humid | 36 | -5 | Amplitude too low | 4 | 39.439 | 1712.1262 | 51996.8496 | 5.3333 | 2500
23368 | 2023-08-16 12:20 | 97.3497 | POF3.3 (PSt3) | 2023-08-16 08:41 | Luka | 97.4507 | μmol/L | 11.9626 | °C | 1018 | hPa | Humid | 36 | -5 | Amplitude too low | 4 | 39.643 | 1708.9276 | 52002.4823 | 5.3333 | 2500
23380 | 2023-08-16 12:20 | 97.3994 | POF3.3 (PSt3) | 2023-08-16 08:41 | Luka | 98.3804 | μmol/L | 11.9626 | °C | 1018 | hPa | Humid | 36 | -5 | Amplitude too low | 4 | 39.532 | 1708.8253 | 51996.9074 | 5.3333 | 2500
23392 | 2023-08-16 12:20 | 97.4499 | POF3.3 (PSt3) | 2023-08-16 08:41 | Luka | 98.2908 | μmol/L | 11.9687 | °C | 1018 | hPa | Humid | 36 | -5 | Amplitude too low | 4 | 39.54 | 1704.5028 | 51998.3374 | 5.3333 | 2500
23404 | 2023-08-16 12:20 | 97.4996 | POF3.3 (PSt3) | 2023-08-16 08:41 | Luka | 97.3399 | μmol/L | 11.9932 | °C | 1018 | hPa | Humid | 36 | -5 | Amplitude too low | 4 | 39.643 | 1708.4768 | 52001.3856 | 5.3333 | 2500
23421 | 2023-08-16 12:21 | 97.5493 | POF3.3 (PSt3) | 2023-08-16 08:41 | Luka | 97.9271 | μmol/L | 11.9626 | °C | 1018 | hPa | Humid | 36 | -5 | Amplitude too low | 4 | 39.586 | 1710.6968 | 52003.2242 | 5.3333 | 2500
23433 | 2023-08-16 12:21 | 97.5999 | POF3.3 (PSt3) | 2023-08-16 08:41 | Luka | 98.414 | μmol/L | 11.9626 | °C | 1018 | hPa | Humid | 36 | -5 | Amplitude too low | 4 | 39.528 | 1712.4721 | 52007.8699 | 5.3333 | 2500
23440 | 2023-08-16 12:21 | 97.6498 | POF3.3 (PSt3) | 2023-08-16 08:41 | Luka | 98.5936 | μmol/L | 11.9504 | °C | 1018 | hPa | Humid | 36 | -5 | Amplitude too low | 4 | 39.512 | 1714.0426 | 52006.0378 | 5.3333 | 2500
23452 | 2023-08-16 12:21 | 97.6995 | POF3.3 (PSt3) | 2023-08-16 08:41 | Luka | 98.3387 | μmol/L | 11.9993 | °C | 1018 | hPa | Humid | 36 | -5 | Amplitude too low | 4 | 39.521 | 1709.0539 | 52005.8024 | 5.3333 | 2500
23464 | 2023-08-16 12:21 | 97.7493 | POF3.3 (PSt3) | 2023-08-16 08:41 | Luka | 98.9171 | μmol/L | 11.9565 | °C | 1018 | hPa | Humid | 36 | -5 | Amplitude too low | 4 | 39.471 | 1708.9822 | 51999.8828 | 5.3333 | 2500
23476 | 2023-08-16 12:21 | 97.7998 | POF3.3 (PSt3) | 2023-08-16 08:41 | Luka | 98.8666 | μmol/L | 11.9748 | °C | 1018 | hPa | Humid | 36 | -5 | Amplitude too low | 4 | 39.469 | 1711.1502 | 52001.3938 | 5.3333 | 2500
23488 | 2023-08-16 12:21 | 97.8496 | POF3.3 (PSt3) | 2023-08-16 08:41 | Luka | 97.4204 | μmol/L | 11.9871 | °C | 1018 | hPa | Humid | 36 | -5 | Amplitude too low | 4 | 39.636 | 1710.789 | 52000.0588 | 5.3333 | 2500
23500 | 2023-08-16 12:21 | 97.8994 | POF3.3 (PSt3) | 2023-08-16 08:41 | Luka | 98.0586 | μmol/L | 11.9748 | °C | 1018 | hPa | Humid | 36 | -5 | Amplitude too low | 4 | 39.565 | 1709.9877 | 51991.5232 | 5.3333 | 2500
23512 | 2023-08-16 12:21 | 97.9499 | POF3.3 (PSt3) | 2023-08-16 08:41 | Luka | 98.1034 | μmol/L | 11.981 | °C | 1018 | hPa | Humid | 36 | -5 | Amplitude too low | 4 | 39.557 | 1713.5901 | 51996.5524 | 5.3333 | 2500
23524 | 2023-08-16 12:21 | 97.9998 | POF3.3 (PSt3) | 2023-08-16 08:41 | Luka | 97.4786 | μmol/L | 11.9687 | °C | 1018 | hPa | Humid | 36 | -5 | Amplitude too low | 4 | 39.637 | 1711.8898 | 52003.193 | 5.3333 | 2500
23536 | 2023-08-16 12:21 | 98.0495 | POF3.3 (PSt3) | 2023-08-16 08:41 | Luka | 97.6959 | μmol/L | 11.9871 | °C | 1018 | hPa | Humid | 36 | -5 | Amplitude too low | 4 | 39.603 | 1707.5524 | 52000.2775 | 5.3333 | 2500
23548 | 2023-08-16 12:21 | 98.0994 | POF3.3 (PSt3) | 2023-08-16 08:41 | Luka | 97.1401 | μmol/L | 11.9932 | °C | 1018 | hPa | Humid | 36 | -5 | Amplitude too low | 4 | 39.667 | 1711.0894 | 52003.093 | 5.3333 | 2500
23560 | 2023-08-16 12:21 | 98.1501 | POF3.3 (PSt3) | 2023-08-16 08:41 | Luka | 97.2153 | μmol/L | 12.0116 | °C | 1018 | hPa | Humid | 36 | -5 | Amplitude too low | 4 | 39.65 | 1713.9023 | 51994.6257 | 5.3333 | 2500
23572 | 2023-08-16 12:21 | 98.1998 | POF3.3 (PSt3) | 2023-08-16 08:41 | Luka | 98.7232 | μmol/L | 11.9932 | °C | 1018 | hPa | Humid | 36 | -5 | Amplitude too low | 4 | 39.478 | 1708.8576 | 51992.826 | 5.3333 | 2500
23584 | 2023-08-16 12:21 | 98.2495 | POF3.3 (PSt3) | 2023-08-16 08:41 | Luka | 97.9666 | μmol/L | 11.9932 | °C | 1018 | hPa | Humid | 36 | -5 | Amplitude too low | 4 | 39.568 | 1713.333 | 51996.3282 | 5.3333 | 2500
23596 | 2023-08-16 12:21 | 98.2993 | POF3.3 (PSt3) | 2023-08-16 08:41 | Luka | 98.9937 | μmol/L | 12.0116 | °C | 1018 | hPa | Humid | 36 | -5 | Amplitude too low | 4 | 39.438 | 1708.8891 | 51996.4168 | 5.3333 | 2500
23608 | 2023-08-16 12:21 | 98.3498 | POF3.3 (PSt3) | 2023-08-16 08:41 | Luka | 98.6473 | μmol/L | 11.9932 | °C | 1018 | hPa | Humid | 36 | -5 | Amplitude too low | 4 | 39.487 | 1709.9134 | 51994.3283 | 5.3333 | 2500
23620 | 2023-08-16 12:21 | 98.3997 | POF3.3 (PSt3) | 2023-08-16 08:41 | Luka | 98.0586 | μmol/L | 11.9748 | °C | 1018 | hPa | Humid | 36 | -5 | Amplitude too low | 4 | 39.565 | 1712.2193 | 51996.3106 | 5.3333 | 2500
23632 | 2023-08-16 12:21 | 98.4495 | POF3.3 (PSt3) | 2023-08-16 08:41 | Luka | 98.7597 | μmol/L | 11.981 | °C | 1018 | hPa | Humid | 36 | -5 | Amplitude too low | 4 | 39.479 | 1708.9224 | 51994.4916 | 5.3333 | 2500
23644 | 2023-08-16 12:21 | 98.5001 | POF3.3 (PSt3) | 2023-08-16 08:41 | Luka | 97.2676 | μmol/L | 11.981 | °C | 1018 | hPa | Humid | 36 | -5 | Amplitude too low | 4 | 39.657 | 1712.1693 | 51994.7918 | 5.3333 | 2500
23656 | 2023-08-16 12:22 | 98.5499 | POF3.3 (PSt3) | 2023-08-16 08:41 | Luka | 96.3611 | μmol/L | 11.9932 | °C | 1018 | hPa | Humid | 36 | -5 | Amplitude too low | 4 | 39.761 | 1719.213 | 51988.1134 | 5.3333 | 2500
23668 | 2023-08-16 12:22 | 98.5996 | POF3.3 (PSt3) | 2023-08-16 08:41 | Luka | 97.5875 | μmol/L | 12.0054 | °C | 1018 | hPa | Humid | 36 | -5 | Amplitude too low | 4 | 39.608 | 1713.8648 | 51991.6987 | 5.3333 | 2500
23681 | 2023-08-16 12:22 | 98.6494 | POF3.3 (PSt3) | 2023-08-16 08:41 | Luka | 98.1122 | μmol/L | 12.0177 | °C | 1018 | hPa | Humid | 36 | -5 | Amplitude too low | 4 | 39.54 | 1716.0668 | 51994.613 | 5.3333 | 2500
23695 | 2023-08-16 12:22 | 98.7 | POF3.3 (PSt3) | 2023-08-16 08:41 | Luka | 97.2733 | μmol/L | 11.9932 | °C | 1018 | hPa | Humid | 36 | -5 | Amplitude too low | 4 | 39.651 | 1709.8621 | 51996.3205 | 5.3333 | 2500
23709 | 2023-08-16 12:22 | 98.7497 | POF3.3 (PSt3) | 2023-08-16 08:41 | Luka | 97.4011 | μmol/L | 11.9993 | °C | 1018 | hPa | Humid | 36 | -5 | Amplitude too low | 4 | 39.633 | 1713.0062 | 51997.6662 | 5.3333 | 2500
23716 | 2023-08-16 12:22 | 98.7995 | POF3.3 (PSt3) | 2023-08-16 08:41 | Luka | 97.3652 | μmol/L | 12.0116 | °C | 1018 | hPa | Humid | 36 | -5 | Amplitude too low | 4 | 39.632 | 1714.2847 | 51991.3978 | 5.3333 | 2500
23728 | 2023-08-16 12:22 | 98.8501 | POF3.3 (PSt3) | 2023-08-16 08:41 | Luka | 97.2983 | μmol/L | 11.9932 | °C | 1018 | hPa | Humid | 36 | -5 | Amplitude too low | 4 | 39.648 | 1712.802 | 51997.5383 | 5.3333 | 2500
23740 | 2023-08-16 12:22 | 98.8999 | POF3.3 (PSt3) | 2023-08-16 08:41 | Luka | 97.1955 | μmol/L | 11.9871 | °C | 1018 | hPa | Humid | 36 | -5 | Amplitude too low | 4 | 39.663 | 1711.8728 | 51989.5955 | 5.3333 | 2500
23752 | 2023-08-16 12:22 | 98.9496 | POF3.3 (PSt3) | 2023-08-16 08:41 | Luka | 97.5179 | μmol/L | 11.9993 | °C | 1018 | hPa | Humid | 36 | -5 | Amplitude too low | 4 | 39.619 | 1715.601 | 51991.1878 | 5.3333 | 2500
23764 | 2023-08-16 12:22 | 98.9993 | POF3.3 (PSt3) | 2023-08-16 08:41 | Luka | 98.2156 | μmol/L | 12.0054 | °C | 1018 | hPa | Humid | 36 | -5 | Amplitude too low | 4 | 39.533 | 1709.8707 | 51994.1732 | 5.3333 | 2500
23776 | 2023-08-16 12:22 | 99.0499 | POF3.3 (PSt3) | 2023-08-16 08:41 | Luka | 97.6429 | μmol/L | 11.981 | °C | 1018 | hPa | Humid | 36 | -5 | Amplitude too low | 4 | 39.612 | 1715.1974 | 51996.7167 | 5.3333 | 2500
23788 | 2023-08-16 12:22 | 99.0997 | POF3.3 (PSt3) | 2023-08-16 08:41 | Luka | 97.4373 | μmol/L | 12.0054 | °C | 1018 | hPa | Humid | 36 | -5 | Amplitude too low | 4 | 39.626 | 1716.6798 | 51995.545 | 5.3333 | 2500
23800 | 2023-08-16 12:22 | 99.1495 | POF3.3 (PSt3) | 2023-08-16 08:41 | Luka | 97.7573 | μmol/L | 11.9932 | °C | 1018 | hPa | Humid | 36 | -5 | Amplitude too low | 4 | 39.593 | 1715.0304 | 51990.5661 | 5.3333 | 2500
23812 | 2023-08-16 12:22 | 99.1993 | POF3.3 (PSt3) | 2023-08-16 08:41 | Luka | 97.5961 | μmol/L | 12.0238 | °C | 1018 | hPa | Humid | 36 | -5 | Amplitude too low | 4 | 39.599 | 1713.598 | 51995.5304 | 5.3333 | 2500
23824 | 2023-08-16 12:22 | 99.2499 | POF3.3 (PSt3) | 2023-08-16 08:41 | Luka | 97.3954 | μmol/L | 11.9871 | °C | 1018 | hPa | Humid | 36 | -5 | Amplitude too low | 4 | 39.639 | 1714.3662 | 51988.6903 | 5.3333 | 2500
23836 | 2023-08-16 12:22 | 99.2996 | POF3.3 (PSt3) | 2023-08-16 08:41 | Luka | 96.3227 | μmol/L | 11.9993 | °C | 1018 | hPa | Humid | 36 | -5 | Amplitude too low | 4 | 39.763 | 1717.119 | 51988.6988 | 5.3333 | 2500
23848 | 2023-08-16 12:22 | 99.3494 | POF3.3 (PSt3) | 2023-08-16 08:41 | Luka | 97.1043 | μmol/L | 12.0054 | °C | 1018 | hPa | Humid | 36 | -5 | Amplitude too low | 4 | 39.666 | 1716.4233 | 51994.2844 | 5.3333 | 2500
23860 | 2023-08-16 12:22 | 99.3999 | POF3.3 (PSt3) | 2023-08-16 08:41 | Luka | 97.471 | μmol/L | 12.0238 | °C | 1018 | hPa | Humid | 36 | -5 | Amplitude too low | 4 | 39.614 | 1717.932 | 51992.6697 | 5.3333 | 2500
23872 | 2023-08-16 12:22 | 99.4497 | POF3.3 (PSt3) | 2023-08-16 08:41 | Luka | 97.1596 | μmol/L | 11.9993 | °C | 1018 | hPa | Humid | 36 | -5 | Amplitude too low | 4 | 39.662 | 1717.8514 | 51987.5 | 5.3333 | 2500
23884 | 2023-08-16 12:22 | 99.4996 | POF3.3 (PSt3) | 2023-08-16 08:41 | Luka | 97.0962 | μmol/L | 12.0238 | °C | 1018 | hPa | Humid | 36 | -5 | Amplitude too low | 4 | 39.659 | 1718.1332 | 51993.9087 | 5.3333 | 2500
23896 | 2023-08-16 12:23 | 99.5493 | POF3.3 (PSt3) | 2023-08-16 08:41 | Luka | 96.8028 | μmol/L | 12.0177 | °C | 1018 | hPa | Humid | 36 | -5 | Amplitude too low | 4 | 39.697 | 1714.9422 | 51990.2295 | 5.3333 | 2500
23908 | 2023-08-16 12:23 | 99.5999 | POF3.3 (PSt3) | 2023-08-16 08:41 | Luka | 96.8775 | μmol/L | 12.0177 | °C | 1018 | hPa | Humid | 36 | -5 | Amplitude too low | 4 | 39.688 | 1718.7895 | 51989.6171 | 5.3333 | 2500
23920 | 2023-08-16 12:23 | 99.6497 | POF3.3 (PSt3) | 2023-08-16 08:41 | Luka | 98.0032 | μmol/L | 12.0177 | °C | 1018 | hPa | Humid | 36 | -5 | Amplitude too low | 4 | 39.553 | 1714.3815 | 51993.3025 | 5.3333 | 2500
23932 | 2023-08-16 12:23 | 99.6994 | POF3.3 (PSt3) | 2023-08-16 08:41 | Luka | 96.6868 | μmol/L | 12.0177 | °C | 1018 | hPa | Humid | 36 | -5 | Amplitude too low | 4 | 39.711 | 1716.1047 | 51989.6175 | 5.3333 | 2500
23944 | 2023-08-16 12:23 | 99.7493 | POF3.3 (PSt3) | 2023-08-16 08:41 | Luka | 97.0492 | μmol/L | 12.0299 | °C | 1018 | hPa | Humid | 36 | -5 | Amplitude too low | 4 | 39.662 | 1718.6574 | 51992.5303 | 5.3333 | 2500
23956 | 2023-08-16 12:23 | 99.7998 | POF3.3 (PSt3) | 2023-08-16 08:41 | Luka | 96.8886 | μmol/L | 12.0238 | °C | 1018 | hPa | Humid | 36 | -5 | Amplitude too low | 4 | 39.684 | 1716.5694 | 51989.6743 | 5.3333 | 2500
23969 | 2023-08-16 12:23 | 99.8496 | POF3.3 (PSt3) | 2023-08-16 08:41 | Luka | 96.425 | μmol/L | 12.0238 | °C | 1018 | hPa | Humid | 36 | -5 | Amplitude too low | 4 | 39.74 | 1715.9118 | 51985.4789 | 5.3333 | 2500
23985 | 2023-08-16 12:23 | 99.8994 | POF3.3 (PSt3) | 2023-08-16 08:41 | Luka | 97.3764 | μmol/L | 12.0177 | °C | 1018 | hPa | Humid | 36 | -5 | Amplitude too low | 4 | 39.628 | 1717.6418 | 51998.5112 | 5.3333 | 2500
23992 | 2023-08-16 12:23 | 99.9499 | POF3.3 (PSt3) | 2023-08-16 08:41 | Luka | 97.4819 | μmol/L | 12.0116 | °C | 1018 | hPa | Humid | 36 | -5 | Amplitude too low | 4 | 39.618 | 1715.0492 | 51988.3041 | 5.3333 | 2500
24004 | 2023-08-16 12:23 | 99.9999 | POF3.3 (PSt3) | 2023-08-16 08:41 | Luka | 96.9327 | μmol/L | 12.0116 | °C | 1018 | hPa | Humid | 36 | -5 | Amplitude too low | 4 | 39.684 | 1718.7421 | 51988.0715 | 5.3333 | 2500
24016 | 2023-08-16 12:23 | 100.0497 | POF3.3 (PSt3) | 2023-08-16 08:41 | Luka | 95.9847 | μmol/L | 11.9993 | °C | 1018 | hPa | Humid | 36 | -5 | Amplitude too low | 4 | 39.804 | 1717.7775 | 51987.9705 | 5.3333 | 2500
24028 | 2023-08-16 12:23 | 100.0994 | POF3.3 (PSt3) | 2023-08-16 08:41 | Luka | 96.521 | μmol/L | 11.9993 | °C | 1018 | hPa | Humid | 36 | -5 | Amplitude too low | 4 | 39.739 | 1716.333 | 51986.2068 | 5.3333 | 2500
24040 | 2023-08-16 12:23 | 100.15 | POF3.3 (PSt3) | 2023-08-16 08:41 | Luka | 96.786 | μmol/L | 11.9993 | °C | 1018 | hPa | Humid | 36 | -5 | Amplitude too low | 4 | 39.707 | 1717.1848 | 51989.4997 | 5.3333 | 2500
24052 | 2023-08-16 12:23 | 100.1997 | POF3.3 (PSt3) | 2023-08-16 08:41 | Luka | 96.5019 | μmol/L | 12.0116 | °C | 1018 | hPa | Humid | 36 | -5 | Amplitude too low | 4 | 39.736 | 1720.1113 | 51986.0351 | 5.3333 | 2500
24064 | 2023-08-16 12:23 | 100.2496 | POF3.3 (PSt3) | 2023-08-16 08:41 | Luka | 97.2684 | μmol/L | 12.036 | °C | 1018 | hPa | Humid | 36 | -5 | Amplitude too low | 4 | 39.633 | 1721.5146 | 51993.7889 | 5.3333 | 2500
24076 | 2023-08-16 12:23 | 100.2994 | POF3.3 (PSt3) | 2023-08-16 08:41 | Luka | 97.5348 | μmol/L | 12.0177 | °C | 1018 | hPa | Humid | 36 | -5 | Amplitude too low | 4 | 39.609 | 1715.9398 | 51993.789 | 5.3333 | 2500
24088 | 2023-08-16 12:23 | 100.3501 | POF3.3 (PSt3) | 2023-08-16 08:41 | Luka | 96.3452 | μmol/L | 12.0299 | °C | 1018 | hPa | Humid | 36 | -5 | Amplitude too low | 4 | 39.747 | 1718.8067 | 51989.4935 | 5.3333 | 2500
24100 | 2023-08-16 12:23 | 100.3999 | POF3.3 (PSt3) | 2023-08-16 08:41 | Luka | 97.5682 | μmol/L | 12.0177 | °C | 1018 | hPa | Humid | 36 | -5 | Amplitude too low | 4 | 39.605 | 1718.7672 | 51986.1903 | 5.3333 | 2500
24112 | 2023-08-16 12:23 | 100.4497 | POF3.3 (PSt3) | 2023-08-16 08:41 | Luka | 96.1143 | μmol/L | 12.0299 | °C | 1018 | hPa | Humid | 36 | -5 | Amplitude too low | 4 | 39.775 | 1717.04 | 51986.283 | 5.3333 | 2500
24124 | 2023-08-16 12:23 | 100.4996 | POF3.3 (PSt3) | 2023-08-16 08:41 | Luka | 96.0846 | μmol/L | 12.0544 | °C | 1018 | hPa | Humid | 36 | -5 | Amplitude too low | 4 | 39.768 | 1722.2156 | 51985.2997 | 5.3333 | 2500
24136 | 2023-08-16 12:24 | 100.5494 | POF3.3 (PSt3) | 2023-08-16 08:41 | Luka | 95.0835 | μmol/L | 12.0177 | °C | 1018 | hPa | Humid | 36 | -5 | Amplitude too low | 4 | 39.906 | 1721.126 | 51988.2666 | 5.3333 | 2500
24148 | 2023-08-16 12:24 | 100.6 | POF3.3 (PSt3) | 2023-08-16 08:41 | Luka | 96.0924 | μmol/L | 12.036 | °C | 1018 | hPa | Humid | 36 | -5 | Amplitude too low | 4 | 39.775 | 1721.7779 | 51986.5305 | 5.3333 | 2500
24160 | 2023-08-16 12:24 | 100.6498 | POF3.3 (PSt3) | 2023-08-16 08:41 | Luka | 95.4518 | μmol/L | 12.036 | °C | 1018 | hPa | Humid | 36 | -5 | Amplitude too low | 4 | 39.853 | 1722.1286 | 51985.102 | 5.3333 | 2500
24172 | 2023-08-16 12:24 | 100.6996 | POF3.3 (PSt3) | 2023-08-16 08:41 | Luka | 96.2107 | μmol/L | 12.0422 | °C | 1018 | hPa | Humid | 36 | -5 | Amplitude too low | 4 | 39.758 | 1720.3417 | 51984.6767 | 5.3333 | 2500
24184 | 2023-08-16 12:24 | 100.7493 | POF3.3 (PSt3) | 2023-08-16 08:41 | Luka | 96.1336 | μmol/L | 12.036 | °C | 1018 | hPa | Humid | 36 | -5 | Amplitude too low | 4 | 39.77 | 1717.9773 | 51981.1394 | 5.3333 | 2500
24196 | 2023-08-16 12:24 | 100.8 | POF3.3 (PSt3) | 2023-08-16 08:41 | Luka | 96.0208 | μmol/L | 12.0238 | °C | 1018 | hPa | Humid | 36 | -5 | Amplitude too low | 4 | 39.789 | 1719.8036 | 51986.7246 | 5.3333 | 2500
24208 | 2023-08-16 12:24 | 100.8497 | POF3.3 (PSt3) | 2023-08-16 08:41 | Luka | 95.3135 | μmol/L | 12.0728 | °C | 1018 | hPa | Humid | 36 | -5 | Amplitude too low | 4 | 39.854 | 1722.5811 | 51984.3137 | 5.3333 | 2500
24220 | 2023-08-16 12:24 | 100.8995 | POF3.3 (PSt3) | 2023-08-16 08:41 | Luka | 95.2174 | μmol/L | 12.0422 | °C | 1018 | hPa | Humid | 36 | -5 | Amplitude too low | 4 | 39.879 | 1722.659 | 51982.4855 | 5.3333 | 2500
24232 | 2023-08-16 12:24 | 100.9493 | POF3.3 (PSt3) | 2023-08-16 08:41 | Luka | 95.9142 | μmol/L | 12.0422 | °C | 1018 | hPa | Humid | 36 | -5 | Amplitude too low | 4 | 39.794 | 1722.1021 | 51989.7459 | 5.3333 | 2500
24244 | 2023-08-16 12:24 | 101 | POF3.3 (PSt3) | 2023-08-16 08:41 | Luka | 95.4166 | μmol/L | 12.0483 | °C | 1018 | hPa | Humid | 36 | -5 | Amplitude too low | 4 | 39.852 | 1719.968 | 51982.2024 | 5.3333 | 2500
24258 | 2023-08-16 12:24 | 101.0501 | POF3.3 (PSt3) | 2023-08-16 08:41 | Luka | 95.3945 | μmol/L | 12.036 | °C | 1018 | hPa | Humid | 36 | -5 | Amplitude too low | 4 | 39.86 | 1717.0803 | 51984.3789 | 5.3333 | 2500
24273 | 2023-08-16 12:24 | 101.0998 | POF3.3 (PSt3) | 2023-08-16 08:41 | Luka | 96.1089 | μmol/L | 12.036 | °C | 1018 | hPa | Humid | 36 | -5 | Amplitude too low | 4 | 39.773 | 1722.613 | 51977.2622 | 5.3333 | 2500
24280 | 2023-08-16 12:24 | 101.1495 | POF3.3 (PSt3) | 2023-08-16 08:41 | Luka | 96.1752 | μmol/L | 12.0544 | °C | 1018 | hPa | Humid | 36 | -5 | Amplitude too low | 4 | 39.757 | 1722.3687 | 51979.7713 | 5.3333 | 2500
24292 | 2023-08-16 12:24 | 101.1993 | POF3.3 (PSt3) | 2023-08-16 08:41 | Luka | 96.4583 | μmol/L | 12.0422 | °C | 1018 | hPa | Humid | 36 | -5 | Amplitude too low | 4 | 39.728 | 1719.4461 | 51978.297 | 5.3333 | 2500
24304 | 2023-08-16 12:24 | 101.2499 | POF3.3 (PSt3) | 2023-08-16 08:41 | Luka | 95.4633 | μmol/L | 12.0605 | °C | 1018 | hPa | Humid | 36 | -5 | Amplitude too low | 4 | 39.841 | 1723.3943 | 51984.0229 | 5.3333 | 2500
24316 | 2023-08-16 12:24 | 101.2998 | POF3.3 (PSt3) | 2023-08-16 08:41 | Luka | 95.8349 | μmol/L | 12.0483 | °C | 1018 | hPa | Humid | 36 | -5 | Amplitude too low | 4 | 39.801 | 1728.6717 | 51978.607 | 5.3333 | 2500
24328 | 2023-08-16 12:24 | 101.3496 | POF3.3 (PSt3) | 2023-08-16 08:41 | Luka | 95.3536 | μmol/L | 12.036 | °C | 1018 | hPa | Humid | 36 | -5 | Amplitude too low | 4 | 39.865 | 1718.8148 | 51980.7925 | 5.3333 | 2500
24340 | 2023-08-16 12:24 | 101.4001 | POF3.3 (PSt3) | 2023-08-16 08:41 | Luka | 95.6567 | μmol/L | 12.036 | °C | 1018 | hPa | Humid | 36 | -5 | Amplitude too low | 4 | 39.828 | 1721.0154 | 51987.1095 | 5.3333 | 2500
24352 | 2023-08-16 12:24 | 101.4493 | POF3.3 (PSt3) | 2023-08-16 08:41 | Luka | 95.2473 | μmol/L | 12.036 | °C | 1018 | hPa | Humid | 36 | -5 | Amplitude too low | 4 | 39.878 | 1724.3399 | 51987.7564 | 5.3333 | 2500
24364 | 2023-08-16 12:24 | 101.4999 | POF3.3 (PSt3) | 2023-08-16 08:41 | Luka | 96.1146 | μmol/L | 12.0483 | °C | 1018 | hPa | Humid | 36 | -5 | Amplitude too low | 4 | 39.767 | 1723.3586 | 51984.8439 | 5.3333 | 2500
24376 | 2023-08-16 12:25 | 101.5496 | POF3.3 (PSt3) | 2023-08-16 08:41 | Luka | 94.0527 | μmol/L | 12.0544 | °C | 1018 | hPa | Humid | 36 | -5 | Amplitude too low | 4 | 40.017 | 1721.8815 | 51981.3156 | 5.3333 | 2500
24388 | 2023-08-16 12:25 | 101.5993 | POF3.3 (PSt3) | 2023-08-16 08:41 | Luka | 95.3425 | μmol/L | 12.0299 | °C | 1018 | hPa | Humid | 36 | -5 | Amplitude too low | 4 | 39.869 | 1721.6934 | 51984.4628 | 5.3333 | 2500
24400 | 2023-08-16 12:25 | 101.6498 | POF3.3 (PSt3) | 2023-08-16 08:41 | Luka | 96.69 | μmol/L | 12.0422 | °C | 1018 | hPa | Humid | 36 | -5 | Amplitude too low | 4 | 39.7 | 1720.012 | 51980.3418 | 5.3333 | 2500
24412 | 2023-08-16 12:25 | 101.6995 | POF3.3 (PSt3) | 2023-08-16 08:41 | Luka | 95.4633 | μmol/L | 12.0605 | °C | 1018 | hPa | Humid | 36 | -5 | Amplitude too low | 4 | 39.841 | 1723.3791 | 51979.1385 | 5.3333 | 2500
24424 | 2023-08-16 12:25 | 101.7494 | POF3.3 (PSt3) | 2023-08-16 08:41 | Luka | 95.7442 | μmol/L | 12.0299 | °C | 1018 | hPa | Humid | 36 | -5 | Amplitude too low | 4 | 39.82 | 1727.5499 | 51976.4301 | 5.3333 | 2500
24436 | 2023-08-16 12:25 | 101.8 | POF3.3 (PSt3) | 2023-08-16 08:41 | Luka | 95.4714 | μmol/L | 12.0605 | °C | 1018 | hPa | Humid | 36 | -5 | Amplitude too low | 4 | 39.84 | 1720.0864 | 51977.3239 | 5.3333 | 2500
24448 | 2023-08-16 12:25 | 101.8498 | POF3.3 (PSt3) | 2023-08-16 08:41 | Luka | 93.6359 | μmol/L | 12.0605 | °C | 1018 | hPa | Humid | 36 | -5 | Amplitude too low | 4 | 40.066 | 1722.2086 | 51977.9939 | 5.3333 | 2500
24460 | 2023-08-16 12:25 | 101.9051 | POF3.3 (PSt3) | 2023-08-16 08:41 | Luka | 94.9322 | μmol/L | 12.0605 | °C | 1018 | hPa | Humid | 36 | -5 | Amplitude too low | 4 | 39.906 | 1723.711 | 51976.3876 | 5.3333 | 2500
24472 | 2023-08-16 12:25 | 101.9659 | POF3.3 (PSt3) | 2023-08-16 08:41 | Luka | 95.3974 | μmol/L | 12.0422 | °C | 1018 | hPa | Humid | 36 | -5 | Amplitude too low | 4 | 39.857 | 1722.2384 | 51976.2117 | 5.3333 | 2500
24484 | 2023-08-16 12:25 | 102.0165 | POF3.3 (PSt3) | 2023-08-16 08:41 | Luka | 93.9002 | μmol/L | 12.0911 | °C | 1018 | hPa | Humid | 36 | -5 | Amplitude too low | 4 | 40.02 | 1721.2569 | 51977.0976 | 5.3333 | 2500
24496 | 2023-08-16 12:25 | 102.0663 | POF3.3 (PSt3) | 2023-08-16 08:41 | Luka | 95.0248 | μmol/L | 12.0667 | °C | 1018 | hPa | Humid | 36 | -5 | Amplitude too low | 4 | 39.892 | 1720.7318 | 51974.8699 | 5.3333 | 2500
24508 | 2023-08-16 12:25 | 102.1163 | POF3.3 (PSt3) | 2023-08-16 08:41 | Luka | 95.1333 | μmol/L | 12.0544 | °C | 1018 | hPa | Humid | 36 | -5 | Amplitude too low | 4 | 39.884 | 1721.2794 | 51979.9404 | 5.3333 | 2500
24521 | 2023-08-16 12:25 | 102.166 | POF3.3 (PSt3) | 2023-08-16 08:41 | Luka | 95.5968 | μmol/L | 12.0483 | °C | 1018 | hPa | Humid | 36 | -5 | Amplitude too low | 4 | 39.83 | 1724.5033 | 51975.7276 | 5.3333 | 2500
24534 | 2023-08-16 12:25 | 102.2167 | POF3.3 (PSt3) | 2023-08-16 08:41 | Luka | 95.5722 | μmol/L | 12.0483 | °C | 1018 | hPa | Humid | 36 | -5 | Amplitude too low | 4 | 39.833 | 1725.959 | 51976.9471 | 5.3333 | 2500
24549 | 2023-08-16 12:25 | 102.2664 | POF3.3 (PSt3) | 2023-08-16 08:41 | Luka | 95.4248 | μmol/L | 12.0483 | °C | 1018 | hPa | Humid | 36 | -5 | Amplitude too low | 4 | 39.851 | 1723.9218 | 51978.7098 | 5.3333 | 2500
24555 | 2023-08-16 12:25 | 102.3162 | POF3.3 (PSt3) | 2023-08-16 08:41 | Luka | 94.5097 | μmol/L | 12.0789 | °C | 1018 | hPa | Humid | 36 | -5 | Amplitude too low | 4 | 39.95 | 1723.3427 | 51977.3216 | 5.3333 | 2500
24568 | 2023-08-16 12:25 | 102.3668 | POF3.3 (PSt3) | 2023-08-16 08:41 | Luka | 94.9758 | μmol/L | 12.0667 | °C | 1018 | hPa | Humid | 36 | -5 | Amplitude too low | 4 | 39.898 | 1726.9061 | 51979.7455 | 5.3333 | 2500
24580 | 2023-08-16 12:25 | 102.4165 | POF3.3 (PSt3) | 2023-08-16 08:41 | Luka | 94.5422 | μmol/L | 12.0789 | °C | 1018 | hPa | Humid | 36 | -5 | Amplitude too low | 4 | 39.946 | 1727.1009 | 51980.212 | 5.3333 | 2500
24592 | 2023-08-16 12:25 | 102.4663 | POF3.3 (PSt3) | 2023-08-16 08:41 | Luka | 94.8756 | μmol/L | 12.0789 | °C | 1018 | hPa | Humid | 36 | -5 | Amplitude too low | 4 | 39.905 | 1727.2769 | 51976.6949 | 5.3333 | 2500
24604 | 2023-08-16 12:26 | 102.5161 | POF3.3 (PSt3) | 2023-08-16 08:41 | Luka | 95.6628 | μmol/L | 12.0667 | °C | 1018 | hPa | Humid | 36 | -5 | Amplitude too low | 4 | 39.814 | 1722.2539 | 51977.4537 | 5.3333 | 2500
24616 | 2023-08-16 12:26 | 102.5667 | POF3.3 (PSt3) | 2023-08-16 08:41 | Luka | 95.139 | μmol/L | 12.0667 | °C | 1018 | hPa | Humid | 36 | -5 | Amplitude too low | 4 | 39.878 | 1725.7978 | 51974.2362 | 5.3333 | 2500
24628 | 2023-08-16 12:26 | 102.6165 | POF3.3 (PSt3) | 2023-08-16 08:41 | Luka | 94.3613 | μmol/L | 12.0911 | °C | 1018 | hPa | Humid | 36 | -5 | Amplitude too low | 4 | 39.963 | 1727.0117 | 51973.489 | 5.3333 | 2500
24640 | 2023-08-16 12:26 | 102.6664 | POF3.3 (PSt3) | 2023-08-16 08:41 | Luka | 94.2602 | μmol/L | 12.0483 | °C | 1018 | hPa | Humid | 36 | -5 | Amplitude too low | 4 | 39.994 | 1727.3616 | 51974.7783 | 5.3333 | 2500
24652 | 2023-08-16 12:26 | 102.7161 | POF3.3 (PSt3) | 2023-08-16 08:41 | Luka | 94.0289 | μmol/L | 12.0728 | °C | 1018 | hPa | Humid | 36 | -5 | Amplitude too low | 4 | 40.012 | 1722.078 | 51971.2677 | 5.3333 | 2500
24664 | 2023-08-16 12:26 | 102.7668 | POF3.3 (PSt3) | 2023-08-16 08:41 | Luka | 94.8838 | μmol/L | 12.0789 | °C | 1018 | hPa | Humid | 36 | -5 | Amplitude too low | 4 | 39.904 | 1724.5077 | 51971.3751 | 5.3333 | 2500
24676 | 2023-08-16 12:26 | 102.8165 | POF3.3 (PSt3) | 2023-08-16 08:41 | Luka | 94.5613 | μmol/L | 12.085 | °C | 1018 | hPa | Humid | 36 | -5 | Amplitude too low | 4 | 39.941 | 1721.9508 | 51968.0985 | 5.3333 | 2500
24688 | 2023-08-16 12:26 | 102.8663 | POF3.3 (PSt3) | 2023-08-16 08:41 | Luka | 94.8891 | μmol/L | 12.0728 | °C | 1018 | hPa | Humid | 36 | -5 | Amplitude too low | 4 | 39.906 | 1726.1193 | 51970.7623 | 5.3333 | 2500
24700 | 2023-08-16 12:26 | 102.916 | POF3.3 (PSt3) | 2023-08-16 08:41 | Luka | 93.884 | μmol/L | 12.0911 | °C | 1018 | hPa | Humid | 36 | -5 | Amplitude too low | 4 | 40.022 | 1723.6594 | 51975.5303 | 5.3333 | 2500
24712 | 2023-08-16 12:26 | 102.9666 | POF3.3 (PSt3) | 2023-08-16 08:41 | Luka | 93.7331 | μmol/L | 12.0789 | °C | 1018 | hPa | Humid | 36 | -5 | Amplitude too low | 4 | 40.046 | 1730.0997 | 51972.7091 | 5.3333 | 2500
24724 | 2023-08-16 12:26 | 103.0163 | POF3.3 (PSt3) | 2023-08-16 08:41 | Luka | 95.2832 | μmol/L | 12.0605 | °C | 1018 | hPa | Humid | 36 | -5 | Amplitude too low | 4 | 39.863 | 1727.7604 | 51976.632 | 5.3333 | 2500
24736 | 2023-08-16 12:26 | 103.066 | POF3.3 (PSt3) | 2023-08-16 08:41 | Luka | 93.9995 | μmol/L | 12.0789 | °C | 1018 | hPa | Humid | 36 | -5 | Amplitude too low | 4 | 40.013 | 1726.3807 | 51973.5165 | 5.3333 | 2500
24748 | 2023-08-16 12:26 | 103.1166 | POF3.3 (PSt3) | 2023-08-16 08:41 | Luka | 94.545 | μmol/L | 12.085 | °C | 1018 | hPa | Humid | 36 | -5 | Amplitude too low | 4 | 39.943 | 1730.3209 | 51972.1531 | 5.3333 | 2500
24760 | 2023-08-16 12:26 | 103.1663 | POF3.3 (PSt3) | 2023-08-16 08:41 | Luka | 95.3491 | μmol/L | 12.0789 | °C | 1018 | hPa | Humid | 36 | -5 | Amplitude too low | 4 | 39.847 | 1728.4966 | 51967.9623 | 5.3333 | 2500
24772 | 2023-08-16 12:26 | 103.2161 | POF3.3 (PSt3) | 2023-08-16 08:41 | Luka | 94.0161 | μmol/L | 12.0973 | °C | 1018 | hPa | Humid | 36 | -5 | Amplitude too low | 4 | 40.003 | 1728.8442 | 51967.5373 | 5.3333 | 2500
24784 | 2023-08-16 12:26 | 103.2667 | POF3.3 (PSt3) | 2023-08-16 08:41 | Luka | 92.8821 | μmol/L | 12.0789 | °C | 1018 | hPa | Humid | 36 | -5 | Amplitude too low | 4 | 40.152 | 1727.6834 | 51964.0909 | 5.3333 | 2500
24798 | 2023-08-16 12:26 | 103.3166 | POF3.3 (PSt3) | 2023-08-16 08:41 | Luka | 95.669 | μmol/L | 12.0973 | °C | 1018 | hPa | Humid | 36 | -5 | Amplitude too low | 4 | 39.8 | 1730.4993 | 51970.3078 | 5.3333 | 2500
24813 | 2023-08-16 12:26 | 103.3664 | POF3.3 (PSt3) | 2023-08-16 08:41 | Luka | 95.0113 | μmol/L | 12.0728 | °C | 1018 | hPa | Humid | 36 | -5 | Amplitude too low | 4 | 39.891 | 1725.9326 | 51965.3929 | 5.3333 | 2500
24820 | 2023-08-16 12:26 | 103.4161 | POF3.3 (PSt3) | 2023-08-16 08:41 | Luka | 93.4083 | μmol/L | 12.0728 | °C | 1018 | hPa | Humid | 36 | -5 | Amplitude too low | 4 | 40.089 | 1727.9494 | 51973.0995 | 5.3333 | 2500
24832 | 2023-08-16 12:26 | 103.4665 | POF3.3 (PSt3) | 2023-08-16 08:41 | Luka | 94.4777 | μmol/L | 12.0973 | °C | 1018 | hPa | Humid | 36 | -5 | Amplitude too low | 4 | 39.946 | 1727.2697 | 51967.1869 | 5.3333 | 2500
24844 | 2023-08-16 12:27 | 103.5163 | POF3.3 (PSt3) | 2023-08-16 08:41 | Luka | 93.7175 | μmol/L | 12.0973 | °C | 1018 | hPa | Humid | 36 | -5 | Amplitude too low | 4 | 40.04 | 1724.8032 | 51966.2044 | 5.3333 | 2500
24856 | 2023-08-16 12:27 | 103.5661 | POF3.3 (PSt3) | 2023-08-16 08:41 | Luka | 94.686 | μmol/L | 12.0911 | °C | 1018 | hPa | Humid | 36 | -5 | Amplitude too low | 4 | 39.923 | 1729.1966 | 51967.7882 | 5.3333 | 2500
24868 | 2023-08-16 12:27 | 103.6159 | POF3.3 (PSt3) | 2023-08-16 08:41 | Luka | 94.6942 | μmol/L | 12.0911 | °C | 1018 | hPa | Humid | 36 | -5 | Amplitude too low | 4 | 39.922 | 1722.948 | 51964.6669 | 5.3333 | 2500
24880 | 2023-08-16 12:27 | 103.6666 | POF3.3 (PSt3) | 2023-08-16 08:41 | Luka | 92.7867 | μmol/L | 12.0973 | °C | 1018 | hPa | Humid | 36 | -5 | Amplitude too low | 4 | 40.156 | 1726.9576 | 51967.196 | 5.3333 | 2500
24892 | 2023-08-16 12:27 | 103.7164 | POF3.3 (PSt3) | 2023-08-16 08:41 | Luka | 93.903 | μmol/L | 12.0973 | °C | 1018 | hPa | Humid | 36 | -5 | Amplitude too low | 4 | 40.017 | 1729.5349 | 51964.2655 | 5.3333 | 2500
24904 | 2023-08-16 12:27 | 103.7663 | POF3.3 (PSt3) | 2023-08-16 08:41 | Luka | 94.1826 | μmol/L | 12.0728 | °C | 1018 | hPa | Humid | 36 | -5 | Amplitude too low | 4 | 39.993 | 1725.7344 | 51964.7185 | 5.3333 | 2500
24916 | 2023-08-16 12:27 | 103.816 | POF3.3 (PSt3) | 2023-08-16 08:41 | Luka | 94.4557 | μmol/L | 12.085 | °C | 1018 | hPa | Humid | 36 | -5 | Amplitude too low | 4 | 39.954 | 1727.551 | 51966.5437 | 5.3333 | 2500
24928 | 2023-08-16 12:27 | 103.8661 | POF3.3 (PSt3) | 2023-08-16 08:41 | Luka | 93.9947 | μmol/L | 12.1034 | °C | 1018 | hPa | Humid | 36 | -5 | Amplitude too low | 4 | 40.003 | 1729.2803 | 51963.65 | 5.3333 | 2500
24940 | 2023-08-16 12:27 | 103.9167 | POF3.3 (PSt3) | 2023-08-16 08:41 | Luka | 92.8244 | μmol/L | 12.1095 | °C | 1018 | hPa | Humid | 36 | -5 | Amplitude too low | 4 | 40.146 | 1727.0499 | 51965.994 | 5.3333 | 2500
24952 | 2023-08-16 12:27 | 103.9665 | POF3.3 (PSt3) | 2023-08-16 08:41 | Luka | 94.8569 | μmol/L | 12.0911 | °C | 1018 | hPa | Humid | 36 | -5 | Amplitude too low | 4 | 39.902 | 1725.8558 | 51962.4952 | 5.3333 | 2500
24964 | 2023-08-16 12:27 | 104.0162 | POF3.3 (PSt3) | 2023-08-16 08:41 | Luka | 94.1079 | μmol/L | 12.1034 | °C | 1018 | hPa | Humid | 36 | -5 | Amplitude too low | 4 | 39.989 | 1728.1974 | 51964.2518 | 5.3333 | 2500
24976 | 2023-08-16 12:27 | 104.0659 | POF3.3 (PSt3) | 2023-08-16 08:41 | Luka | 94.3108 | μmol/L | 12.1217 | °C | 1018 | hPa | Humid | 36 | -5 | Amplitude too low | 4 | 39.956 | 1729.135 | 51964.3452 | 5.3333 | 2500
24988 | 2023-08-16 12:27 | 104.1166 | POF3.3 (PSt3) | 2023-08-16 08:41 | Luka | 92.9358 | μmol/L | 12.0911 | °C | 1018 | hPa | Humid | 36 | -5 | Amplitude too low | 4 | 40.14 | 1729.4677 | 51967.495 | 5.3333 | 2500
25000 | 2023-08-16 12:27 | 104.1664 | POF3.3 (PSt3) | 2023-08-16 08:41 | Luka | 94.0922 | μmol/L | 12.1217 | °C | 1018 | hPa | Humid | 36 | -5 | Amplitude too low | 4 | 39.983 | 1731.4056 | 51962.9994 | 5.3333 | 2500
25012 | 2023-08-16 12:27 | 104.2161 | POF3.3 (PSt3) | 2023-08-16 08:41 | Luka | 94.0138 | μmol/L | 12.1095 | °C | 1018 | hPa | Humid | 36 | -5 | Amplitude too low | 4 | 39.998 | 1727.8514 | 51961.3543 | 5.3333 | 2500
25024 | 2023-08-16 12:27 | 104.2667 | POF3.3 (PSt3) | 2023-08-16 08:41 | Luka | 93.8356 | μmol/L | 12.0911 | °C | 1018 | hPa | Humid | 36 | -5 | Amplitude too low | 4 | 40.028 | 1729.4585 | 51966.7916 | 5.3333 | 2500
25036 | 2023-08-16 12:27 | 104.3166 | POF3.3 (PSt3) | 2023-08-16 08:41 | Luka | 92.7279 | μmol/L | 12.0911 | °C | 1018 | hPa | Humid | 36 | -5 | Amplitude too low | 4 | 40.166 | 1732.486 | 51956.9174 | 5.3333 | 2500
25048 | 2023-08-16 12:27 | 104.3663 | POF3.3 (PSt3) | 2023-08-16 08:41 | Luka | 91.8768 | μmol/L | 12.0911 | °C | 1018 | hPa | Humid | 36 | -5 | Amplitude too low | 4 | 40.273 | 1730.8593 | 51961.5076 | 5.3333 | 2500
25060 | 2023-08-16 12:27 | 104.416 | POF3.3 (PSt3) | 2023-08-16 08:41 | Luka | 92.688 | μmol/L | 12.0911 | °C | 1018 | hPa | Humid | 36 | -5 | Amplitude too low | 4 | 40.171 | 1729.4084 | 51960.1745 | 5.3333 | 2500
25072 | 2023-08-16 12:27 | 104.4666 | POF3.3 (PSt3) | 2023-08-16 08:41 | Luka | 94.2155 | μmol/L | 12.0911 | °C | 1018 | hPa | Humid | 36 | -5 | Amplitude too low | 4 | 39.981 | 1729.9657 | 51963.5378 | 5.3333 | 2500
25085 | 2023-08-16 12:28 | 104.5164 | POF3.3 (PSt3) | 2023-08-16 08:41 | Luka | 93.9947 | μmol/L | 12.1034 | °C | 1018 | hPa | Humid | 36 | -5 | Amplitude too low | 4 | 40.003 | 1727.1264 | 51966.4218 | 5.3333 | 2500
25101 | 2023-08-16 12:28 | 104.5662 | POF3.3 (PSt3) | 2023-08-16 08:41 | Luka | 93.839 | μmol/L | 12.1156 | °C | 1018 | hPa | Humid | 36 | -5 | Amplitude too low | 4 | 40.017 | 1732.0987 | 51957.7217 | 5.3333 | 2500
25108 | 2023-08-16 12:28 | 104.616 | POF3.3 (PSt3) | 2023-08-16 08:41 | Luka | 93.3532 | μmol/L | 12.1095 | °C | 1018 | hPa | Humid | 36 | -5 | Amplitude too low | 4 | 40.08 | 1730.2647 | 51961.8272 | 5.3333 | 2500
25120 | 2023-08-16 12:28 | 104.6666 | POF3.3 (PSt3) | 2023-08-16 08:41 | Luka | 93.2574 | μmol/L | 12.1279 | °C | 1018 | hPa | Humid | 36 | -5 | Amplitude too low | 4 | 40.084 | 1727.3006 | 51959.851 | 5.3333 | 2500
25132 | 2023-08-16 12:28 | 104.7164 | POF3.3 (PSt3) | 2023-08-16 08:41 | Luka | 93.7417 | μmol/L | 12.0973 | °C | 1018 | hPa | Humid | 36 | -5 | Amplitude too low | 4 | 40.037 | 1728.8341 | 51962.3291 | 5.3333 | 2500
25144 | 2023-08-16 12:28 | 104.7661 | POF3.3 (PSt3) | 2023-08-16 08:41 | Luka | 92.8581 | μmol/L | 12.0789 | °C | 1018 | hPa | Humid | 36 | -5 | Amplitude too low | 4 | 40.155 | 1732.1532 | 51964.2475 | 5.3333 | 2500
25156 | 2023-08-16 12:28 | 104.8167 | POF3.3 (PSt3) | 2023-08-16 08:41 | Luka | 93.4818 | μmol/L | 12.1095 | °C | 1018 | hPa | Humid | 36 | -5 | Amplitude too low | 4 | 40.064 | 1731.5563 | 51955.6408 | 5.3333 | 2500
25168 | 2023-08-16 12:28 | 104.8665 | POF3.3 (PSt3) | 2023-08-16 08:41 | Luka | 93.2082 | μmol/L | 12.0911 | °C | 1018 | hPa | Humid | 36 | -5 | Amplitude too low | 4 | 40.106 | 1733.5662 | 51957.4982 | 5.3333 | 2500
25180 | 2023-08-16 12:28 | 104.9162 | POF3.3 (PSt3) | 2023-08-16 08:41 | Luka | 93.8177 | μmol/L | 12.1217 | °C | 1018 | hPa | Humid | 36 | -5 | Amplitude too low | 4 | 40.017 | 1732.0765 | 51955.7547 | 5.3333 | 2500
25192 | 2023-08-16 12:28 | 104.966 | POF3.3 (PSt3) | 2023-08-16 08:41 | Luka | 92.0576 | μmol/L | 12.1217 | °C | 1018 | hPa | Humid | 36 | -5 | Amplitude too low | 4 | 40.237 | 1736.7003 | 51965.8037 | 5.3333 | 2500
25204 | 2023-08-16 12:28 | 105.0166 | POF3.3 (PSt3) | 2023-08-16 08:41 | Luka | 93.9145 | μmol/L | 12.1217 | °C | 1018 | hPa | Humid | 36 | -5 | Amplitude too low | 4 | 40.005 | 1728.9236 | 51958.6035 | 5.3333 | 2500
25216 | 2023-08-16 12:28 | 105.0663 | POF3.3 (PSt3) | 2023-08-16 08:41 | Luka | 92.9581 | μmol/L | 12.1217 | °C | 1018 | hPa | Humid | 36 | -5 | Amplitude too low | 4 | 40.124 | 1733.0069 | 51962.6705 | 5.3333 | 2500
25228 | 2023-08-16 12:28 | 105.1161 | POF3.3 (PSt3) | 2023-08-16 08:41 | Luka | 92.5775 | μmol/L | 12.1279 | °C | 1018 | hPa | Humid | 36 | -5 | Amplitude too low | 4 | 40.169 | 1733.2012 | 51960.4077 | 5.3333 | 2500
25240 | 2023-08-16 12:28 | 105.1667 | POF3.3 (PSt3) | 2023-08-16 08:41 | Luka | 93.0301 | μmol/L | 12.1217 | °C | 1018 | hPa | Humid | 36 | -5 | Amplitude too low | 4 | 40.115 | 1731.239 | 51953.0442 | 5.3333 | 2500
25252 | 2023-08-16 12:28 | 105.2165 | POF3.3 (PSt3) | 2023-08-16 08:41 | Luka | 92.716 | μmol/L | 12.134 | °C | 1018 | hPa | Humid | 36 | -5 | Amplitude too low | 4 | 40.149 | 1734.4582 | 51956.7323 | 5.3333 | 2500
25264 | 2023-08-16 12:28 | 105.2665 | POF3.3 (PSt3) | 2023-08-16 08:41 | Luka | 93.1772 | μmol/L | 12.1279 | °C | 1018 | hPa | Humid | 36 | -5 | Amplitude too low | 4 | 40.094 | 1731.6899 | 51959.8202 | 5.3333 | 2500
25276 | 2023-08-16 12:28 | 105.3165 | POF3.3 (PSt3) | 2023-08-16 08:41 | Luka | 92.9901 | μmol/L | 12.1217 | °C | 1018 | hPa | Humid | 36 | -5 | Amplitude too low | 4 | 40.12 | 1735.5425 | 51955.7024 | 5.3333 | 2500
25288 | 2023-08-16 12:28 | 105.3662 | POF3.3 (PSt3) | 2023-08-16 08:41 | Luka | 92.8113 | μmol/L | 12.1156 | °C | 1018 | hPa | Humid | 36 | -5 | Amplitude too low | 4 | 40.145 | 1731.0147 | 51956.755 | 5.3333 | 2500
25300 | 2023-08-16 12:28 | 105.416 | POF3.3 (PSt3) | 2023-08-16 08:41 | Luka | 92.3192 | μmol/L | 12.1034 | °C | 1018 | hPa | Humid | 36 | -5 | Amplitude too low | 4 | 40.212 | 1730.9757 | 51957.8893 | 5.3333 | 2500
25312 | 2023-08-16 12:28 | 105.4667 | POF3.3 (PSt3) | 2023-08-16 08:41 | Luka | 92.8113 | μmol/L | 12.1156 | °C | 1018 | hPa | Humid | 36 | -5 | Amplitude too low | 4 | 40.145 | 1732.5064 | 51959.0427 | 5.3333 | 2500
25324 | 2023-08-16 12:29 | 105.5164 | POF3.3 (PSt3) | 2023-08-16 08:41 | Luka | 92.3682 | μmol/L | 12.1401 | °C | 1018 | hPa | Humid | 36 | -5 | Amplitude too low | 4 | 40.19 | 1732.6504 | 51953.7901 | 5.3333 | 2500
25336 | 2023-08-16 12:29 | 105.5661 | POF3.3 (PSt3) | 2023-08-16 08:41 | Luka | 92.1653 | μmol/L | 12.0973 | °C | 1018 | hPa | Humid | 36 | -5 | Amplitude too low | 4 | 40.234 | 1736.0199 | 51953.8948 | 5.3333 | 2500
25348 | 2023-08-16 12:29 | 105.616 | POF3.3 (PSt3) | 2023-08-16 08:41 | Luka | 93.2064 | μmol/L | 12.1217 | °C | 1018 | hPa | Humid | 36 | -5 | Amplitude too low | 4 | 40.093 | 1735.5815 | 51960.6469 | 5.3333 | 2500
25365 | 2023-08-16 12:29 | 105.6666 | POF3.3 (PSt3) | 2023-08-16 08:41 | Luka | 92.4022 | μmol/L | 12.1279 | °C | 1018 | hPa | Humid | 36 | -5 | Amplitude too low | 4 | 40.191 | 1733.6196 | 51964.0493 | 5.3333 | 2500
25377 | 2023-08-16 12:29 | 105.7165 | POF3.3 (PSt3) | 2023-08-16 08:41 | Luka | 92.4927 | μmol/L | 12.134 | °C | 1018 | hPa | Humid | 36 | -5 | Amplitude too low | 4 | 40.177 | 1737.83 | 51957.1257 | 5.3333 | 2500
25384 | 2023-08-16 12:29 | 105.7662 | POF3.3 (PSt3) | 2023-08-16 08:41 | Luka | 92.0748 | μmol/L | 12.1585 | °C | 1018 | hPa | Humid | 36 | -5 | Amplitude too low | 4 | 40.219 | 1733.5614 | 51954.4285 | 5.3333 | 2500
25396 | 2023-08-16 12:29 | 105.816 | POF3.3 (PSt3) | 2023-08-16 08:41 | Luka | 91.477 | μmol/L | 12.1156 | °C | 1018 | hPa | Humid | 36 | -5 | Amplitude too low | 4 | 40.313 | 1730.962 | 51953.4406 | 5.3333 | 2500
25408 | 2023-08-16 12:29 | 105.8667 | POF3.3 (PSt3) | 2023-08-16 08:41 | Luka | 91.5889 | μmol/L | 12.1523 | °C | 1018 | hPa | Humid | 36 | -5 | Amplitude too low | 4 | 40.283 | 1735.9646 | 51953.634 | 5.3333 | 2500
25420 | 2023-08-16 12:29 | 105.9164 | POF3.3 (PSt3) | 2023-08-16 08:41 | Luka | 92.2336 | μmol/L | 12.1585 | °C | 1018 | hPa | Humid | 36 | -5 | Amplitude too low | 4 | 40.199 | 1732.8587 | 51952.9578 | 5.3333 | 2500
25432 | 2023-08-16 12:29 | 105.9662 | POF3.3 (PSt3) | 2023-08-16 08:41 | Luka | 92.74 | μmol/L | 12.134 | °C | 1018 | hPa | Humid | 36 | -5 | Amplitude too low | 4 | 40.146 | 1734.7192 | 51949.2264 | 5.3333 | 2500
25444 | 2023-08-16 12:29 | 106.0167 | POF3.3 (PSt3) | 2023-08-16 08:41 | Luka | 91.9761 | μmol/L | 12.134 | °C | 1018 | hPa | Humid | 36 | -5 | Amplitude too low | 4 | 40.242 | 1734.1322 | 51953.9678 | 5.3333 | 2500
25456 | 2023-08-16 12:29 | 106.0664 | POF3.3 (PSt3) | 2023-08-16 08:41 | Luka | 92.7246 | μmol/L | 12.1523 | °C | 1018 | hPa | Humid | 36 | -5 | Amplitude too low | 4 | 40.14 | 1735.7043 | 51949.6363 | 5.3333 | 2500
25468 | 2023-08-16 12:29 | 106.1162 | POF3.3 (PSt3) | 2023-08-16 08:41 | Luka | 91.2447 | μmol/L | 12.1585 | °C | 1018 | hPa | Humid | 36 | -5 | Amplitude too low | 4 | 40.324 | 1735.5839 | 51954.814 | 5.3333 | 2500
25480 | 2023-08-16 12:29 | 106.1659 | POF3.3 (PSt3) | 2023-08-16 08:41 | Luka | 92.1253 | μmol/L | 12.1646 | °C | 1018 | hPa | Humid | 36 | -5 | Amplitude too low | 4 | 40.21 | 1733.4281 | 51948.9718 | 5.3333 | 2500
25492 | 2023-08-16 12:29 | 106.2166 | POF3.3 (PSt3) | 2023-08-16 08:41 | Luka | 91.3859 | μmol/L | 12.1401 | °C | 1018 | hPa | Humid | 36 | -5 | Amplitude too low | 4 | 40.314 | 1735.482 | 51950.3888 | 5.3333 | 2500
25504 | 2023-08-16 12:29 | 106.2665 | POF3.3 (PSt3) | 2023-08-16 08:41 | Luka | 92.7406 | μmol/L | 12.1523 | °C | 1018 | hPa | Humid | 36 | -5 | Amplitude too low | 4 | 40.138 | 1734.3206 | 51953.4541 | 5.3333 | 2500
25516 | 2023-08-16 12:29 | 106.3162 | POF3.3 (PSt3) | 2023-08-16 08:41 | Luka | 92.4223 | μmol/L | 12.1707 | °C | 1018 | hPa | Humid | 36 | -5 | Amplitude too low | 4 | 40.17 | 1733.534 | 51951.6698 | 5.3333 | 2500
25528 | 2023-08-16 12:29 | 106.366 | POF3.3 (PSt3) | 2023-08-16 08:41 | Luka | 92.3529 | μmol/L | 12.1585 | °C | 1018 | hPa | Humid | 36 | -5 | Amplitude too low | 4 | 40.184 | 1738.2675 | 51950.5278 | 5.3333 | 2500
25540 | 2023-08-16 12:29 | 106.4165 | POF3.3 (PSt3) | 2023-08-16 08:41 | Luka | 92.6506 | μmol/L | 12.1646 | °C | 1018 | hPa | Humid | 36 | -5 | Amplitude too low | 4 | 40.144 | 1734.3058 | 51952.9584 | 5.3333 | 2500
25552 | 2023-08-16 12:29 | 106.4663 | POF3.3 (PSt3) | 2023-08-16 08:41 | Luka | 92.4882 | μmol/L | 12.1585 | °C | 1018 | hPa | Humid | 36 | -5 | Amplitude too low | 4 | 40.167 | 1737.1198 | 51947.2322 | 5.3333 | 2500
25564 | 2023-08-16 12:30 | 106.5162 | POF3.3 (PSt3) | 2023-08-16 08:41 | Luka | 91.431 | μmol/L | 12.1523 | °C | 1018 | hPa | Humid | 36 | -5 | Amplitude too low | 4 | 40.303 | 1736.1325 | 51947.375 | 5.3333 | 2500
25576 | 2023-08-16 12:30 | 106.5659 | POF3.3 (PSt3) | 2023-08-16 08:41 | Luka | 91.6054 | μmol/L | 12.1707 | °C | 1018 | hPa | Humid | 36 | -5 | Amplitude too low | 4 | 40.273 | 1736.6345 | 51950.0899 | 5.3333 | 2500
25588 | 2023-08-16 12:30 | 106.6165 | POF3.3 (PSt3) | 2023-08-16 08:41 | Luka | 91.2447 | μmol/L | 12.1585 | °C | 1018 | hPa | Humid | 36 | -5 | Amplitude too low | 4 | 40.324 | 1740.3816 | 51949.7299 | 5.3333 | 2500
25600 | 2023-08-16 12:30 | 106.6662 | POF3.3 (PSt3) | 2023-08-16 08:41 | Luka | 91.2576 | μmol/L | 12.1523 | °C | 1018 | hPa | Humid | 36 | -5 | Amplitude too low | 4 | 40.325 | 1739.7619 | 51951.4694 | 5.3333 | 2500
25612 | 2023-08-16 12:30 | 106.7167 | POF3.3 (PSt3) | 2023-08-16 08:41 | Luka | 91.8218 | μmol/L | 12.1768 | °C | 1018 | hPa | Humid | 36 | -5 | Amplitude too low | 4 | 40.243 | 1736.1926 | 51953.7238 | 5.3333 | 2500
25624 | 2023-08-16 12:30 | 106.7665 | POF3.3 (PSt3) | 2023-08-16 08:41 | Luka | 91.7068 | μmol/L | 12.134 | °C | 1018 | hPa | Humid | 36 | -5 | Amplitude too low | 4 | 40.276 | 1737.5383 | 51940.5806 | 5.3333 | 2500
25639 | 2023-08-16 12:30 | 106.8162 | POF3.3 (PSt3) | 2023-08-16 08:41 | Luka | 90.4807 | μmol/L | 12.1523 | °C | 1018 | hPa | Humid | 36 | -5 | Amplitude too low | 4 | 40.424 | 1739.2323 | 51949.5663 | 5.3333 | 2500
25648 | 2023-08-16 12:30 | 106.866 | POF3.3 (PSt3) | 2023-08-16 08:41 | Luka | 91.3479 | μmol/L | 12.1768 | °C | 1018 | hPa | Humid | 36 | -5 | Amplitude too low | 4 | 40.303 | 1734.4447 | 51947.7392 | 5.3333 | 2500
25659 | 2023-08-16 12:30 | 106.9166 | POF3.3 (PSt3) | 2023-08-16 08:41 | Luka | 90.6344 | μmol/L | 12.1462 | °C | 1018 | hPa | Humid | 36 | -5 | Amplitude too low | 4 | 40.407 | 1737.8501 | 51948.7914 | 5.3333 | 2500
25672 | 2023-08-16 12:30 | 106.9663 | POF3.3 (PSt3) | 2023-08-16 08:41 | Luka | 91.4877 | μmol/L | 12.1891 | °C | 1018 | hPa | Humid | 36 | -5 | Amplitude too low | 4 | 40.28 | 1736.8632 | 51948.8335 | 5.3333 | 2500
25684 | 2023-08-16 12:30 | 107.016 | POF3.3 (PSt3) | 2023-08-16 08:41 | Luka | 90.9695 | μmol/L | 12.1585 | °C | 1018 | hPa | Humid | 36 | -5 | Amplitude too low | 4 | 40.359 | 1734.2921 | 51946.8627 | 5.3333 | 2500
25696 | 2023-08-16 12:30 | 107.0666 | POF3.3 (PSt3) | 2023-08-16 08:41 | Luka | 90.8803 | μmol/L | 12.1523 | °C | 1018 | hPa | Humid | 36 | -5 | Amplitude too low | 4 | 40.373 | 1735.5536 | 51946.9467 | 5.3333 | 2500
25708 | 2023-08-16 12:30 | 107.1163 | POF3.3 (PSt3) | 2023-08-16 08:41 | Luka | 91.34 | μmol/L | 12.1768 | °C | 1018 | hPa | Humid | 36 | -5 | Amplitude too low | 4 | 40.304 | 1734.4975 | 51950.03 | 5.3333 | 2500
25720 | 2023-08-16 12:30 | 107.1661 | POF3.3 (PSt3) | 2023-08-16 08:41 | Luka | 91.431 | μmol/L | 12.1523 | °C | 1018 | hPa | Humid | 36 | -5 | Amplitude too low | 4 | 40.303 | 1740.0074 | 51938.1797 | 5.3333 | 2500
25732 | 2023-08-16 12:30 | 107.2166 | POF3.3 (PSt3) | 2023-08-16 08:41 | Luka | 91.6629 | μmol/L | 12.1585 | °C | 1018 | hPa | Humid | 36 | -5 | Amplitude too low | 4 | 40.271 | 1739.5326 | 51943.0481 | 5.3333 | 2500
25744 | 2023-08-16 12:30 | 107.2664 | POF3.3 (PSt3) | 2023-08-16 08:41 | Luka | 91.1374 | μmol/L | 12.1646 | °C | 1018 | hPa | Humid | 36 | -5 | Amplitude too low | 4 | 40.335 | 1738.3029 | 51941.5424 | 5.3333 | 2500
25756 | 2023-08-16 12:30 | 107.3162 | POF3.3 (PSt3) | 2023-08-16 08:41 | Luka | 91.5336 | μmol/L | 12.1523 | °C | 1018 | hPa | Humid | 36 | -5 | Amplitude too low | 4 | 40.29 | 1738.3743 | 51942.275 | 5.3333 | 2500
25768 | 2023-08-16 12:30 | 107.366 | POF3.3 (PSt3) | 2023-08-16 08:41 | Luka | 91.6572 | μmol/L | 12.1462 | °C | 1018 | hPa | Humid | 36 | -5 | Amplitude too low | 4 | 40.277 | 1738.4368 | 51942.1117 | 5.3333 | 2500
25780 | 2023-08-16 12:30 | 107.4165 | POF3.3 (PSt3) | 2023-08-16 08:41 | Luka | 90.7242 | μmol/L | 12.1707 | °C | 1018 | hPa | Humid | 36 | -5 | Amplitude too low | 4 | 40.385 | 1735.0566 | 51945.275 | 5.3333 | 2500
25792 | 2023-08-16 12:30 | 107.4665 | POF3.3 (PSt3) | 2023-08-16 08:41 | Luka | 90.326 | μmol/L | 12.1891 | °C | 1018 | hPa | Humid | 36 | -5 | Amplitude too low | 4 | 40.428 | 1738.7681 | 51939.3936 | 5.3333 | 2500
25804 | 2023-08-16 12:31 | 107.5162 | POF3.3 (PSt3) | 2023-08-16 08:41 | Luka | 91.6557 | μmol/L | 12.1768 | °C | 1018 | hPa | Humid | 36 | -5 | Amplitude too low | 4 | 40.264 | 1736.7674 | 51939.9228 | 5.3333 | 2500
25816 | 2023-08-16 12:31 | 107.5667 | POF3.3 (PSt3) | 2023-08-16 08:41 | Luka | 92.2228 | μmol/L | 12.1523 | °C | 1018 | hPa | Humid | 36 | -5 | Amplitude too low | 4 | 40.203 | 1738.2065 | 51941.954 | 5.3333 | 2500
25828 | 2023-08-16 12:31 | 107.6164 | POF3.3 (PSt3) | 2023-08-16 08:41 | Luka | 91.0195 | μmol/L | 12.1646 | °C | 1018 | hPa | Humid | 36 | -5 | Amplitude too low | 4 | 40.35 | 1736.5855 | 51942.0917 | 5.3333 | 2500
25840 | 2023-08-16 12:31 | 107.6662 | POF3.3 (PSt3) | 2023-08-16 08:41 | Luka | 90.633 | μmol/L | 12.1768 | °C | 1018 | hPa | Humid | 36 | -5 | Amplitude too low | 4 | 40.394 | 1738.9183 | 51943.5382 | 5.3333 | 2500
25852 | 2023-08-16 12:31 | 107.7159 | POF3.3 (PSt3) | 2023-08-16 08:41 | Luka | 90.9988 | μmol/L | 12.1707 | °C | 1018 | hPa | Humid | 36 | -5 | Amplitude too low | 4 | 40.35 | 1740.8346 | 51941.5253 | 5.3333 | 2500
25864 | 2023-08-16 12:31 | 107.766 | POF3.3 (PSt3) | 2023-08-16 08:41 | Luka | 91.4396 | μmol/L | 12.1707 | °C | 1018 | hPa | Humid | 36 | -5 | Amplitude too low | 4 | 40.294 | 1741.5319 | 51944.2979 | 5.3333 | 2500
25876 | 2023-08-16 12:31 | 107.8165 | POF3.3 (PSt3) | 2023-08-16 08:41 | Luka | 90.6437 | μmol/L | 12.1829 | °C | 1018 | hPa | Humid | 36 | -5 | Amplitude too low | 4 | 40.39 | 1736.0709 | 51942.2493 | 5.3333 | 2500
25889 | 2023-08-16 12:31 | 107.8664 | POF3.3 (PSt3) | 2023-08-16 08:41 | Luka | 90.8974 | μmol/L | 12.1891 | °C | 1018 | hPa | Humid | 36 | -5 | Amplitude too low | 4 | 40.355 | 1740.8591 | 51942.557 | 5.3333 | 2500
25903 | 2023-08-16 12:31 | 107.9162 | POF3.3 (PSt3) | 2023-08-16 08:41 | Luka | 90.2381 | μmol/L | 12.2013 | °C | 1018 | hPa | Humid | 36 | -5 | Amplitude too low | 4 | 40.434 | 1736.63 | 51937.4924 | 5.3333 | 2500
25911 | 2023-08-16 12:31 | 107.9661 | POF3.3 (PSt3) | 2023-08-16 08:41 | Luka | 90.8603 | μmol/L | 12.1768 | °C | 1018 | hPa | Humid | 36 | -5 | Amplitude too low | 4 | 40.365 | 1737.3449 | 51944.2483 | 5.3333 | 2500
25924 | 2023-08-16 12:31 | 108.0161 | POF3.3 (PSt3) | 2023-08-16 08:41 | Luka | 90.7427 | μmol/L | 12.1768 | °C | 1018 | hPa | Humid | 36 | -5 | Amplitude too low | 4 | 40.38 | 1740.8763 | 51935.8353 | 5.3333 | 2500
25936 | 2023-08-16 12:31 | 108.0667 | POF3.3 (PSt3) | 2023-08-16 08:41 | Luka | 91.5272 | μmol/L | 12.1891 | °C | 1018 | hPa | Humid | 36 | -5 | Amplitude too low | 4 | 40.275 | 1740.5241 | 51937.6563 | 5.3333 | 2500
25948 | 2023-08-16 12:31 | 108.1165 | POF3.3 (PSt3) | 2023-08-16 08:41 | Luka | 91.2383 | μmol/L | 12.1952 | °C | 1018 | hPa | Humid | 36 | -5 | Amplitude too low | 4 | 40.309 | 1739.0765 | 51942.8095 | 5.3333 | 2500
25960 | 2023-08-16 12:31 | 108.1662 | POF3.3 (PSt3) | 2023-08-16 08:41 | Luka | 90.8575 | μmol/L | 12.1707 | °C | 1018 | hPa | Humid | 36 | -5 | Amplitude too low | 4 | 40.368 | 1741.1905 | 51938.6725 | 5.3333 | 2500
25972 | 2023-08-16 12:31 | 108.2168 | POF3.3 (PSt3) | 2023-08-16 08:41 | Luka | 89.812 | μmol/L | 12.1891 | °C | 1018 | hPa | Humid | 36 | -5 | Amplitude too low | 4 | 40.494 | 1742.9048 | 51937.7697 | 5.3333 | 2500
25984 | 2023-08-16 12:31 | 108.2665 | POF3.3 (PSt3) | 2023-08-16 08:41 | Luka | 89.7838 | μmol/L | 12.1952 | °C | 1018 | hPa | Humid | 36 | -5 | Amplitude too low | 4 | 40.495 | 1745.6246 | 51943.0102 | 5.3333 | 2500
25996 | 2023-08-16 12:31 | 108.3163 | POF3.3 (PSt3) | 2023-08-16 08:41 | Luka | 90.8974 | μmol/L | 12.1891 | °C | 1018 | hPa | Humid | 36 | -5 | Amplitude too low | 4 | 40.355 | 1743.9647 | 51938.492 | 5.3333 | 2500
26008 | 2023-08-16 12:31 | 108.366 | POF3.3 (PSt3) | 2023-08-16 08:41 | Luka | 90.5918 | μmol/L | 12.1891 | °C | 1018 | hPa | Humid | 36 | -5 | Amplitude too low | 4 | 40.394 | 1740.0046 | 51941.0708 | 5.3333 | 2500
26020 | 2023-08-16 12:31 | 108.4165 | POF3.3 (PSt3) | 2023-08-16 08:41 | Luka | 90.456 | μmol/L | 12.1829 | °C | 1018 | hPa | Humid | 36 | -5 | Amplitude too low | 4 | 40.414 | 1740.8747 | 51934.0187 | 5.3333 | 2500
26032 | 2023-08-16 12:31 | 108.4662 | POF3.3 (PSt3) | 2023-08-16 08:41 | Luka | 90.7534 | μmol/L | 12.1829 | °C | 1018 | hPa | Humid | 36 | -5 | Amplitude too low | 4 | 40.376 | 1744.3506 | 51934.5917 | 5.3333 | 2500
26044 | 2023-08-16 12:32 | 108.516 | POF3.3 (PSt3) | 2023-08-16 08:41 | Luka | 91.0417 | μmol/L | 12.1952 | °C | 1018 | hPa | Humid | 36 | -5 | Amplitude too low | 4 | 40.334 | 1744.7654 | 51937.0519 | 5.3333 | 2500
26056 | 2023-08-16 12:32 | 108.5665 | POF3.3 (PSt3) | 2023-08-16 08:41 | Luka | 90.6062 | μmol/L | 12.2197 | °C | 1018 | hPa | Humid | 36 | -5 | Amplitude too low | 4 | 40.379 | 1740.2263 | 51939.976 | 5.3333 | 2500
26068 | 2023-08-16 12:32 | 108.6163 | POF3.3 (PSt3) | 2023-08-16 08:41 | Luka | 90.1766 | μmol/L | 12.2197 | °C | 1018 | hPa | Humid | 36 | -5 | Amplitude too low | 4 | 40.434 | 1744.3988 | 51938.7424 | 5.3333 | 2500
26080 | 2023-08-16 12:32 | 108.6668 | POF3.3 (PSt3) | 2023-08-16 08:41 | Luka | 90.3963 | μmol/L | 12.1891 | °C | 1018 | hPa | Humid | 36 | -5 | Amplitude too low | 4 | 40.419 | 1743.7029 | 51932.7978 | 5.3333 | 2500
26092 | 2023-08-16 12:32 | 108.7165 | POF3.3 (PSt3) | 2023-08-16 08:41 | Luka | 90.3836 | μmol/L | 12.1952 | °C | 1018 | hPa | Humid | 36 | -5 | Amplitude too low | 4 | 40.418 | 1743.3522 | 51937.79 | 5.3333 | 2500
26104 | 2023-08-16 12:32 | 108.7662 | POF3.3 (PSt3) | 2023-08-16 08:41 | Luka | 90.8219 | μmol/L | 12.1952 | °C | 1018 | hPa | Humid | 36 | -5 | Amplitude too low | 4 | 40.362 | 1746.5636 | 51932.9723 | 5.3333 | 2500
26116 | 2023-08-16 12:32 | 108.8159 | POF3.3 (PSt3) | 2023-08-16 08:41 | Luka | 90.0638 | μmol/L | 12.1952 | °C | 1018 | hPa | Humid | 36 | -5 | Amplitude too low | 4 | 40.459 | 1741.9513 | 51935.4389 | 5.3333 | 2500
26128 | 2023-08-16 12:32 | 108.8665 | POF3.3 (PSt3) | 2023-08-16 08:41 | Luka | 88.8116 | μmol/L | 12.1829 | °C | 1018 | hPa | Humid | 36 | -5 | Amplitude too low | 4 | 40.626 | 1740.9716 | 51938.8183 | 5.3333 | 2500
26140 | 2023-08-16 12:32 | 108.9164 | POF3.3 (PSt3) | 2023-08-16 08:41 | Luka | 90.1856 | μmol/L | 12.1891 | °C | 1018 | hPa | Humid | 36 | -5 | Amplitude too low | 4 | 40.446 | 1747.2 | 51936.6453 | 5.3333 | 2500
26152 | 2023-08-16 12:32 | 108.966 | POF3.3 (PSt3) | 2023-08-16 08:41 | Luka | 90.2049 | μmol/L | 12.2136 | °C | 1018 | hPa | Humid | 36 | -5 | Amplitude too low | 4 | 40.433 | 1743.7328 | 51935.161 | 5.3333 | 2500
26164 | 2023-08-16 12:32 | 109.0165 | POF3.3 (PSt3) | 2023-08-16 08:41 | Luka | 88.702 | μmol/L | 12.1952 | °C | 1018 | hPa | Humid | 36 | -5 | Amplitude too low | 4 | 40.635 | 1744.597 | 51935.983 | 5.3333 | 2500
26176 | 2023-08-16 12:32 | 109.0664 | POF3.3 (PSt3) | 2023-08-16 08:41 | Luka | 89.1372 | μmol/L | 12.2197 | °C | 1018 | hPa | Humid | 36 | -5 | Amplitude too low | 4 | 40.568 | 1744.6113 | 51935.5694 | 5.3333 | 2500
26193 | 2023-08-16 12:32 | 109.1162 | POF3.3 (PSt3) | 2023-08-16 08:41 | Luka | 89.5809 | μmol/L | 12.2258 | °C | 1018 | hPa | Humid | 36 | -5 | Amplitude too low | 4 | 40.508 | 1746.0448 | 51934.3325 | 5.3333 | 2500
26205 | 2023-08-16 12:32 | 109.166 | POF3.3 (PSt3) | 2023-08-16 08:41 | Luka | 89.7487 | μmol/L | 12.2197 | °C | 1018 | hPa | Humid | 36 | -5 | Amplitude too low | 4 | 40.489 | 1744.0277 | 51934.5308 | 5.3333 | 2500
26210 | 2023-08-16 12:32 | 109.2167 | POF3.3 (PSt3) | 2023-08-16 08:41 | Luka | 89.7924 | μmol/L | 12.2136 | °C | 1018 | hPa | Humid | 36 | -5 | Amplitude too low | 4 | 40.486 | 1743.3068 | 51933.6686 | 5.3333 | 2500
26224 | 2023-08-16 12:32 | 109.2665 | POF3.3 (PSt3) | 2023-08-16 08:41 | Luka | 89.8169 | μmol/L | 12.1829 | °C | 1018 | hPa | Humid | 36 | -5 | Amplitude too low | 4 | 40.496 | 1742.1087 | 51936.9255 | 5.3333 | 2500
26236 | 2023-08-16 12:32 | 109.3164 | POF3.3 (PSt3) | 2023-08-16 08:41 | Luka | 90.2061 | μmol/L | 12.1829 | °C | 1018 | hPa | Humid | 36 | -5 | Amplitude too low | 4 | 40.446 | 1746.2639 | 51932.5627 | 5.3333 | 2500
26248 | 2023-08-16 12:32 | 109.366 | POF3.3 (PSt3) | 2023-08-16 08:41 | Luka | 90.3055 | μmol/L | 12.1952 | °C | 1018 | hPa | Humid | 36 | -5 | Amplitude too low | 4 | 40.428 | 1744.2185 | 51936.9588 | 5.3333 | 2500
26260 | 2023-08-16 12:32 | 109.4166 | POF3.3 (PSt3) | 2023-08-16 08:41 | Luka | 89.7924 | μmol/L | 12.2136 | °C | 1018 | hPa | Humid | 36 | -5 | Amplitude too low | 4 | 40.486 | 1745.1636 | 51935.568 | 5.3333 | 2500
26272 | 2023-08-16 12:32 | 109.4664 | POF3.3 (PSt3) | 2023-08-16 08:41 | Luka | 89.5413 | μmol/L | 12.2074 | °C | 1018 | hPa | Humid | 36 | -5 | Amplitude too low | 4 | 40.521 | 1741.3012 | 51935.1199 | 5.3333 | 2500
26284 | 2023-08-16 12:33 | 109.5162 | POF3.3 (PSt3) | 2023-08-16 08:41 | Luka | 89.5993 | μmol/L | 12.2319 | °C | 1018 | hPa | Humid | 36 | -5 | Amplitude too low | 4 | 40.503 | 1746.3533 | 51934.7512 | 5.3333 | 2500
26296 | 2023-08-16 12:33 | 109.566 | POF3.3 (PSt3) | 2023-08-16 08:41 | Luka | 90.1552 | μmol/L | 12.2074 | °C | 1018 | hPa | Humid | 36 | -5 | Amplitude too low | 4 | 40.442 | 1744.854 | 51936.789 | 5.3333 | 2500
26308 | 2023-08-16 12:33 | 109.6165 | POF3.3 (PSt3) | 2023-08-16 08:41 | Luka | 89.2857 | μmol/L | 12.2564 | °C | 1018 | hPa | Humid | 36 | -5 | Amplitude too low | 4 | 40.533 | 1743.2986 | 51934.5248 | 5.3333 | 2500
26320 | 2023-08-16 12:33 | 109.6663 | POF3.3 (PSt3) | 2023-08-16 08:41 | Luka | 89.2201 | μmol/L | 12.2319 | °C | 1018 | hPa | Humid | 36 | -5 | Amplitude too low | 4 | 40.552 | 1743.7828 | 51938.049 | 5.3333 | 2500
26332 | 2023-08-16 12:33 | 109.7161 | POF3.3 (PSt3) | 2023-08-16 08:41 | Luka | 88.3508 | μmol/L | 12.2319 | °C | 1018 | hPa | Humid | 36 | -5 | Amplitude too low | 4 | 40.665 | 1742.853 | 51936.3441 | 5.3333 | 2500
26344 | 2023-08-16 12:33 | 109.7667 | POF3.3 (PSt3) | 2023-08-16 08:41 | Luka | 89.0552 | μmol/L | 12.2258 | °C | 1018 | hPa | Humid | 36 | -5 | Amplitude too low | 4 | 40.576 | 1743.3478 | 51937.7827 | 5.3333 | 2500
26356 | 2023-08-16 12:33 | 109.8164 | POF3.3 (PSt3) | 2023-08-16 08:41 | Luka | 89.4716 | μmol/L | 12.2074 | °C | 1018 | hPa | Humid | 36 | -5 | Amplitude too low | 4 | 40.53 | 1746.6905 | 51929.3952 | 5.3333 | 2500
26368 | 2023-08-16 12:33 | 109.8664 | POF3.3 (PSt3) | 2023-08-16 08:41 | Luka | 89.5161 | μmol/L | 12.2197 | °C | 1018 | hPa | Humid | 36 | -5 | Amplitude too low | 4 | 40.519 | 1744.3076 | 51935.2777 | 5.3333 | 2500
26380 | 2023-08-16 12:33 | 109.9161 | POF3.3 (PSt3) | 2023-08-16 08:41 | Luka | 89.5238 | μmol/L | 12.2197 | °C | 1018 | hPa | Humid | 36 | -5 | Amplitude too low | 4 | 40.518 | 1748.7795 | 51935.088 | 5.3333 | 2500
26392 | 2023-08-16 12:33 | 109.9666 | POF3.3 (PSt3) | 2023-08-16 08:41 | Luka | 88.7471 | μmol/L | 12.2258 | °C | 1018 | hPa | Humid | 36 | -5 | Amplitude too low | 4 | 40.616 | 1746.2523 | 51936.0881 | 5.3333 | 2500
26404 | 2023-08-16 12:33 | 110.0164 | POF3.3 (PSt3) | 2023-08-16 08:41 | Luka | 88.9308 | μmol/L | 12.2564 | °C | 1018 | hPa | Humid | 36 | -5 | Amplitude too low | 4 | 40.579 | 1745.8301 | 51928.6358 | 5.3333 | 2500
26416 | 2023-08-16 12:33 | 110.0661 | POF3.3 (PSt3) | 2023-08-16 08:41 | Luka | 88.4437 | μmol/L | 12.2503 | °C | 1018 | hPa | Humid | 36 | -5 | Amplitude too low | 4 | 40.645 | 1748.7669 | 51935.2678 | 5.3333 | 2500
26428 | 2023-08-16 12:33 | 110.1159 | POF3.3 (PSt3) | 2023-08-16 08:41 | Luka | 88.5224 | μmol/L | 12.238 | °C | 1018 | hPa | Humid | 36 | -5 | Amplitude too low | 4 | 40.64 | 1751.1365 | 51927.9313 | 5.3333 | 2500
26440 | 2023-08-16 12:33 | 110.1666 | POF3.3 (PSt3) | 2023-08-16 08:41 | Luka | 88.5684 | μmol/L | 12.238 | °C | 1018 | hPa | Humid | 36 | -5 | Amplitude too low | 4 | 40.634 | 1745.2336 | 51934.8627 | 5.3333 | 2500
26452 | 2023-08-16 12:33 | 110.2164 | POF3.3 (PSt3) | 2023-08-16 08:41 | Luka | 89.0301 | μmol/L | 12.238 | °C | 1018 | hPa | Humid | 36 | -5 | Amplitude too low | 4 | 40.574 | 1742.689 | 51937.9331 | 5.3333 | 2500
26467 | 2023-08-16 12:33 | 110.2662 | POF3.3 (PSt3) | 2023-08-16 08:41 | Luka | 88.4735 | μmol/L | 12.2319 | °C | 1018 | hPa | Humid | 36 | -5 | Amplitude too low | 4 | 40.649 | 1745.2844 | 51930.4297 | 5.3333 | 2500
26481 | 2023-08-16 12:33 | 110.3167 | POF3.3 (PSt3) | 2023-08-16 08:41 | Luka | 89.3843 | μmol/L | 12.2686 | °C | 1018 | hPa | Humid | 36 | -5 | Amplitude too low | 4 | 40.515 | 1748.6885 | 51929.8119 | 5.3333 | 2500
26488 | 2023-08-16 12:33 | 110.3664 | POF3.3 (PSt3) | 2023-08-16 08:41 | Luka | 89.1409 | μmol/L | 12.2442 | °C | 1018 | hPa | Humid | 36 | -5 | Amplitude too low | 4 | 40.557 | 1746.9575 | 51931.4572 | 5.3333 | 2500
26500 | 2023-08-16 12:33 | 110.4161 | POF3.3 (PSt3) | 2023-08-16 08:41 | Luka | 88.2982 | μmol/L | 12.2503 | °C | 1018 | hPa | Humid | 36 | -5 | Amplitude too low | 4 | 40.664 | 1748.3761 | 51932.6326 | 5.3333 | 2500
26512 | 2023-08-16 12:33 | 110.4667 | POF3.3 (PSt3) | 2023-08-16 08:41 | Luka | 88.6692 | μmol/L | 12.2564 | °C | 1018 | hPa | Humid | 36 | -5 | Amplitude too low | 4 | 40.613 | 1747.304 | 51928.6478 | 5.3333 | 2500
26524 | 2023-08-16 12:34 | 110.5165 | POF3.3 (PSt3) | 2023-08-16 08:41 | Luka | 87.9065 | μmol/L | 12.2625 | °C | 1018 | hPa | Humid | 36 | -5 | Amplitude too low | 4 | 40.71 | 1750.7859 | 51926.8576 | 5.3333 | 2500
26536 | 2023-08-16 12:34 | 110.5662 | POF3.3 (PSt3) | 2023-08-16 08:41 | Luka | 88.5857 | μmol/L | 12.2258 | °C | 1018 | hPa | Humid | 36 | -5 | Amplitude too low | 4 | 40.637 | 1747.8699 | 51934.4773 | 5.3333 | 2500
26548 | 2023-08-16 12:34 | 110.6159 | POF3.3 (PSt3) | 2023-08-16 08:41 | Luka | 88.1929 | μmol/L | 12.238 | °C | 1018 | hPa | Humid | 36 | -5 | Amplitude too low | 4 | 40.683 | 1748.9383 | 51928.1809 | 5.3333 | 2500
26560 | 2023-08-16 12:34 | 110.6667 | POF3.3 (PSt3) | 2023-08-16 08:41 | Luka | 89.084 | μmol/L | 12.287 | °C | 1018 | hPa | Humid | 36 | -5 | Amplitude too low | 4 | 40.546 | 1749.156 | 51924.4715 | 5.3333 | 2500
26572 | 2023-08-16 12:34 | 110.7165 | POF3.3 (PSt3) | 2023-08-16 08:41 | Luka | 87.9971 | μmol/L | 12.2442 | °C | 1018 | hPa | Humid | 36 | -5 | Amplitude too low | 4 | 40.706 | 1749.6821 | 51931.904 | 5.3333 | 2500
26584 | 2023-08-16 12:34 | 110.7663 | POF3.3 (PSt3) | 2023-08-16 08:41 | Luka | 88.0935 | μmol/L | 12.238 | °C | 1018 | hPa | Humid | 36 | -5 | Amplitude too low | 4 | 40.696 | 1746.5239 | 51931.8271 | 5.3333 | 2500
26596 | 2023-08-16 12:34 | 110.816 | POF3.3 (PSt3) | 2023-08-16 08:41 | Luka | 89.2848 | μmol/L | 12.238 | °C | 1018 | hPa | Humid | 36 | -5 | Amplitude too low | 4 | 40.541 | 1747.3393 | 51926.666 | 5.3333 | 2500
26608 | 2023-08-16 12:34 | 110.8667 | POF3.3 (PSt3) | 2023-08-16 08:41 | Luka | 87.4108 | μmol/L | 12.2442 | °C | 1018 | hPa | Humid | 36 | -5 | Amplitude too low | 4 | 40.783 | 1750.1381 | 51927.1222 | 5.3333 | 2500
26620 | 2023-08-16 12:34 | 110.9164 | POF3.3 (PSt3) | 2023-08-16 08:41 | Luka | 88.4687 | μmol/L | 12.238 | °C | 1018 | hPa | Humid | 36 | -5 | Amplitude too low | 4 | 40.647 | 1750.4016 | 51932.6119 | 5.3333 | 2500
26632 | 2023-08-16 12:34 | 110.9661 | POF3.3 (PSt3) | 2023-08-16 08:41 | Luka | 87.8702 | μmol/L | 12.2503 | °C | 1018 | hPa | Humid | 36 | -5 | Amplitude too low | 4 | 40.72 | 1749.0243 | 51929.3059 | 5.3333 | 2500
26644 | 2023-08-16 12:34 | 111.0167 | POF3.3 (PSt3) | 2023-08-16 08:41 | Luka | 89.1833 | μmol/L | 12.2686 | °C | 1018 | hPa | Humid | 36 | -5 | Amplitude too low | 4 | 40.541 | 1752.6766 | 51920.8405 | 5.3333 | 2500
26656 | 2023-08-16 12:34 | 111.0665 | POF3.3 (PSt3) | 2023-08-16 08:41 | Luka | 88.723 | μmol/L | 12.2564 | °C | 1018 | hPa | Humid | 36 | -5 | Amplitude too low | 4 | 40.606 | 1746.4261 | 51925.837 | 5.3333 | 2500
26668 | 2023-08-16 12:34 | 111.1164 | POF3.3 (PSt3) | 2023-08-16 08:41 | Luka | 88.749 | μmol/L | 12.2625 | °C | 1018 | hPa | Humid | 36 | -5 | Amplitude too low | 4 | 40.6 | 1750.9638 | 51924.87 | 5.3333 | 2500
26680 | 2023-08-16 12:34 | 111.166 | POF3.3 (PSt3) | 2023-08-16 08:41 | Luka | 88.4351 | μmol/L | 12.2809 | °C | 1018 | hPa | Humid | 36 | -5 | Amplitude too low | 4 | 40.633 | 1757.3659 | 51931.9119 | 5.3333 | 2500
26692 | 2023-08-16 12:34 | 111.2167 | POF3.3 (PSt3) | 2023-08-16 08:41 | Luka | 88.1098 | μmol/L | 12.2564 | °C | 1018 | hPa | Humid | 36 | -5 | Amplitude too low | 4 | 40.686 | 1754.8623 | 51925.6054 | 5.3333 | 2500
26704 | 2023-08-16 12:34 | 111.2664 | POF3.3 (PSt3) | 2023-08-16 08:41 | Luka | 88.6414 | μmol/L | 12.2625 | °C | 1018 | hPa | Humid | 36 | -5 | Amplitude too low | 4 | 40.614 | 1751.6447 | 51931.9493 | 5.3333 | 2500
26716 | 2023-08-16 12:34 | 111.3162 | POF3.3 (PSt3) | 2023-08-16 08:41 | Luka | 87.6873 | μmol/L | 12.2503 | °C | 1018 | hPa | Humid | 36 | -5 | Amplitude too low | 4 | 40.744 | 1748.189 | 51924.6232 | 5.3333 | 2500
26728 | 2023-08-16 12:34 | 111.366 | POF3.3 (PSt3) | 2023-08-16 08:41 | Luka | 89.1043 | μmol/L | 12.2319 | °C | 1018 | hPa | Humid | 36 | -5 | Amplitude too low | 4 | 40.567 | 1747.5549 | 51923.7357 | 5.3333 | 2500
26740 | 2023-08-16 12:34 | 111.4167 | POF3.3 (PSt3) | 2023-08-16 08:41 | Luka | 88.2723 | μmol/L | 12.2442 | °C | 1018 | hPa | Humid | 36 | -5 | Amplitude too low | 4 | 40.67 | 1749.1593 | 51928.05 | 5.3333 | 2500
26753 | 2023-08-16 12:34 | 111.4665 | POF3.3 (PSt3) | 2023-08-16 08:41 | Luka | 88.1891 | μmol/L | 12.2625 | °C | 1018 | hPa | Humid | 36 | -5 | Amplitude too low | 4 | 40.673 | 1752.8343 | 51923.3654 | 5.3333 | 2500
26765 | 2023-08-16 12:35 | 111.5163 | POF3.3 (PSt3) | 2023-08-16 08:41 | Luka | 87.6627 | μmol/L | 12.2625 | °C | 1018 | hPa | Humid | 36 | -5 | Amplitude too low | 4 | 40.742 | 1748.0126 | 51926.0887 | 5.3333 | 2500
26777 | 2023-08-16 12:35 | 111.5661 | POF3.3 (PSt3) | 2023-08-16 08:41 | Luka | 88.1509 | μmol/L | 12.2625 | °C | 1018 | hPa | Humid | 36 | -5 | Amplitude too low | 4 | 40.678 | 1750.4235 | 51926.5113 | 5.3333 | 2500
26788 | 2023-08-16 12:35 | 111.6167 | POF3.3 (PSt3) | 2023-08-16 08:41 | Luka | 88.393 | μmol/L | 12.2564 | °C | 1018 | hPa | Humid | 36 | -5 | Amplitude too low | 4 | 40.649 | 1750.3637 | 51927.3079 | 5.3333 | 2500
26800 | 2023-08-16 12:35 | 111.6667 | POF3.3 (PSt3) | 2023-08-16 08:41 | Luka | 88.2532 | μmol/L | 12.2686 | °C | 1018 | hPa | Humid | 36 | -5 | Amplitude too low | 4 | 40.662 | 1749.4362 | 51925.2727 | 5.3333 | 2500
26812 | 2023-08-16 12:35 | 111.7164 | POF3.3 (PSt3) | 2023-08-16 08:41 | Luka | 87.978 | μmol/L | 12.2686 | °C | 1018 | hPa | Humid | 36 | -5 | Amplitude too low | 4 | 40.698 | 1743.9047 | 51925.7001 | 5.3333 | 2500
26824 | 2023-08-16 12:35 | 111.7662 | POF3.3 (PSt3) | 2023-08-16 08:41 | Luka | 86.9997 | μmol/L | 12.2564 | °C | 1018 | hPa | Humid | 36 | -5 | Amplitude too low | 4 | 40.832 | 1753.2036 | 51922.0762 | 5.3333 | 2500
26836 | 2023-08-16 12:35 | 111.8159 | POF3.3 (PSt3) | 2023-08-16 08:41 | Luka | 87.8131 | μmol/L | 12.2748 | °C | 1018 | hPa | Humid | 36 | -5 | Amplitude too low | 4 | 40.717 | 1752.2941 | 51923.5519 | 5.3333 | 2500
26848 | 2023-08-16 12:35 | 111.8666 | POF3.3 (PSt3) | 2023-08-16 08:41 | Luka | 87.9094 | μmol/L | 12.2686 | °C | 1018 | hPa | Humid | 36 | -5 | Amplitude too low | 4 | 40.707 | 1753.5626 | 51928.5112 | 5.3333 | 2500
26860 | 2023-08-16 12:35 | 111.9164 | POF3.3 (PSt3) | 2023-08-16 08:41 | Luka | 87.7188 | μmol/L | 12.2686 | °C | 1018 | hPa | Humid | 36 | -5 | Amplitude too low | 4 | 40.732 | 1749.8991 | 51928.479 | 5.3333 | 2500
26872 | 2023-08-16 12:35 | 111.9661 | POF3.3 (PSt3) | 2023-08-16 08:41 | Luka | 88.0267 | μmol/L | 12.2748 | °C | 1018 | hPa | Humid | 36 | -5 | Amplitude too low | 4 | 40.689 | 1748.6485 | 51924.6853 | 5.3333 | 2500
26884 | 2023-08-16 12:35 | 112.0168 | POF3.3 (PSt3) | 2023-08-16 08:41 | Luka | 87.5609 | μmol/L | 12.2564 | °C | 1018 | hPa | Humid | 36 | -5 | Amplitude too low | 4 | 40.758 | 1754.6865 | 51920.96 | 5.3333 | 2500
26896 | 2023-08-16 12:35 | 112.0665 | POF3.3 (PSt3) | 2023-08-16 08:41 | Luka | 87.8484 | μmol/L | 12.2686 | °C | 1018 | hPa | Humid | 36 | -5 | Amplitude too low | 4 | 40.715 | 1754.5898 | 51923.4854 | 5.3333 | 2500
26908 | 2023-08-16 12:35 | 112.1163 | POF3.3 (PSt3) | 2023-08-16 08:41 | Luka | 87.1976 | μmol/L | 12.2748 | °C | 1018 | hPa | Humid | 36 | -5 | Amplitude too low | 4 | 40.798 | 1753.6014 | 51926.769 | 5.3333 | 2500
26920 | 2023-08-16 12:35 | 112.1661 | POF3.3 (PSt3) | 2023-08-16 08:41 | Luka | 87.3833 | μmol/L | 12.2503 | °C | 1018 | hPa | Humid | 36 | -5 | Amplitude too low | 4 | 40.784 | 1753.7617 | 51923.1177 | 5.3333 | 2500
26932 | 2023-08-16 12:35 | 112.2167 | POF3.3 (PSt3) | 2023-08-16 08:41 | Luka | 87.7188 | μmol/L | 12.2686 | °C | 1018 | hPa | Humid | 36 | -5 | Amplitude too low | 4 | 40.732 | 1758.1022 | 51926.2804 | 5.3333 | 2500
26944 | 2023-08-16 12:35 | 112.2665 | POF3.3 (PSt3) | 2023-08-16 08:41 | Luka | 87.5334 | μmol/L | 12.2625 | °C | 1018 | hPa | Humid | 36 | -5 | Amplitude too low | 4 | 40.759 | 1752.1653 | 51924.1832 | 5.3333 | 2500
26956 | 2023-08-16 12:35 | 112.3162 | POF3.3 (PSt3) | 2023-08-16 08:41 | Luka | 87.7921 | μmol/L | 12.2625 | °C | 1018 | hPa | Humid | 36 | -5 | Amplitude too low | 4 | 40.725 | 1753.4692 | 51922.7019 | 5.3333 | 2500
26968 | 2023-08-16 12:35 | 112.366 | POF3.3 (PSt3) | 2023-08-16 08:41 | Luka | 87.282 | μmol/L | 12.2931 | °C | 1018 | hPa | Humid | 36 | -5 | Amplitude too low | 4 | 40.779 | 1755.5287 | 51919.3699 | 5.3333 | 2500
26980 | 2023-08-16 12:35 | 112.416 | POF3.3 (PSt3) | 2023-08-16 08:41 | Luka | 87.1608 | μmol/L | 12.2931 | °C | 1018 | hPa | Humid | 36 | -5 | Amplitude too low | 4 | 40.795 | 1754.5902 | 51921.6661 | 5.3333 | 2500
26992 | 2023-08-16 12:35 | 112.4666 | POF3.3 (PSt3) | 2023-08-16 08:41 | Luka | 86.6083 | μmol/L | 12.2748 | °C | 1018 | hPa | Humid | 36 | -5 | Amplitude too low | 4 | 40.876 | 1755.2046 | 51918.795 | 5.3333 | 2500
27004 | 2023-08-16 12:36 | 112.5163 | POF3.3 (PSt3) | 2023-08-16 08:41 | Luka | 87.1702 | μmol/L | 12.2809 | °C | 1018 | hPa | Humid | 36 | -5 | Amplitude too low | 4 | 40.799 | 1752.9494 | 51927.5713 | 5.3333 | 2500
27016 | 2023-08-16 12:36 | 112.566 | POF3.3 (PSt3) | 2023-08-16 08:41 | Luka | 88.0354 | μmol/L | 12.2931 | °C | 1018 | hPa | Humid | 36 | -5 | Amplitude too low | 4 | 40.68 | 1755.5168 | 51920.0403 | 5.3333 | 2500
27028 | 2023-08-16 12:36 | 112.6166 | POF3.3 (PSt3) | 2023-08-16 08:41 | Luka | 87.6333 | μmol/L | 12.2809 | °C | 1018 | hPa | Humid | 36 | -5 | Amplitude too low | 4 | 40.738 | 1759.9668 | 51919.5912 | 5.3333 | 2500
27040 | 2023-08-16 12:36 | 112.6663 | POF3.3 (PSt3) | 2023-08-16 08:41 | Luka | 87.6637 | μmol/L | 12.2809 | °C | 1018 | hPa | Humid | 36 | -5 | Amplitude too low | 4 | 40.734 | 1753.7329 | 51918.672 | 5.3333 | 2500
27055 | 2023-08-16 12:36 | 112.7161 | POF3.3 (PSt3) | 2023-08-16 08:41 | Luka | 87.2402 | μmol/L | 12.2686 | °C | 1018 | hPa | Humid | 36 | -5 | Amplitude too low | 4 | 40.795 | 1757.8092 | 51916.2195 | 5.3333 | 2500
27065 | 2023-08-16 12:36 | 112.7667 | POF3.3 (PSt3) | 2023-08-16 08:41 | Luka | 86.863 | μmol/L | 12.287 | °C | 1018 | hPa | Humid | 36 | -5 | Amplitude too low | 4 | 40.837 | 1754.4448 | 51927.2741 | 5.3333 | 2500
27081 | 2023-08-16 12:36 | 112.8165 | POF3.3 (PSt3) | 2023-08-16 08:41 | Luka | 87.1882 | μmol/L | 12.287 | °C | 1018 | hPa | Humid | 36 | -5 | Amplitude too low | 4 | 40.794 | 1751.803 | 51926.3379 | 5.3333 | 2500
27088 | 2023-08-16 12:36 | 112.8662 | POF3.3 (PSt3) | 2023-08-16 08:41 | Luka | 86.8356 | μmol/L | 12.2931 | °C | 1018 | hPa | Humid | 36 | -5 | Amplitude too low | 4 | 40.838 | 1755.8064 | 51927.2836 | 5.3333 | 2500
27100 | 2023-08-16 12:36 | 112.916 | POF3.3 (PSt3) | 2023-08-16 08:41 | Luka | 87.0076 | μmol/L | 12.3054 | °C | 1018 | hPa | Humid | 36 | -5 | Amplitude too low | 4 | 40.81 | 1755.5967 | 51917.9646 | 5.3333 | 2500
27112 | 2023-08-16 12:36 | 112.9666 | POF3.3 (PSt3) | 2023-08-16 08:41 | Luka | 86.3374 | μmol/L | 12.2748 | °C | 1018 | hPa | Humid | 36 | -5 | Amplitude too low | 4 | 40.912 | 1753.1936 | 51923.1374 | 5.3333 | 2500
27124 | 2023-08-16 12:36 | 113.0163 | POF3.3 (PSt3) | 2023-08-16 08:41 | Luka | 87.2431 | μmol/L | 12.2748 | °C | 1018 | hPa | Humid | 36 | -5 | Amplitude too low | 4 | 40.792 | 1756.6744 | 51917.7663 | 5.3333 | 2500
27136 | 2023-08-16 12:36 | 113.0661 | POF3.3 (PSt3) | 2023-08-16 08:41 | Luka | 87.2243 | μmol/L | 12.2992 | °C | 1018 | hPa | Humid | 36 | -5 | Amplitude too low | 4 | 40.784 | 1753.5837 | 51924.0667 | 5.3333 | 2500
27148 | 2023-08-16 12:36 | 113.1166 | POF3.3 (PSt3) | 2023-08-16 08:41 | Luka | 87.212 | μmol/L | 12.3054 | °C | 1018 | hPa | Humid | 36 | -5 | Amplitude too low | 4 | 40.783 | 1756.2125 | 51920.0596 | 5.3333 | 2500
27160 | 2023-08-16 12:36 | 113.1663 | POF3.3 (PSt3) | 2023-08-16 08:41 | Luka | 86.6187 | μmol/L | 12.2809 | °C | 1018 | hPa | Humid | 36 | -5 | Amplitude too low | 4 | 40.872 | 1756.7528 | 51923.2726 | 5.3333 | 2500
27172 | 2023-08-16 12:36 | 113.216 | POF3.3 (PSt3) | 2023-08-16 08:41 | Luka | 86.3217 | μmol/L | 12.3054 | °C | 1018 | hPa | Humid | 36 | -5 | Amplitude too low | 4 | 40.901 | 1754.9158 | 51919.4131 | 5.3333 | 2500
27184 | 2023-08-16 12:36 | 113.2666 | POF3.3 (PSt3) | 2023-08-16 08:41 | Luka | 86.581 | μmol/L | 12.2809 | °C | 1018 | hPa | Humid | 36 | -5 | Amplitude too low | 4 | 40.877 | 1750.5857 | 51916.9398 | 5.3333 | 2500
27196 | 2023-08-16 12:36 | 113.3164 | POF3.3 (PSt3) | 2023-08-16 08:41 | Luka | 85.8529 | μmol/L | 12.2809 | °C | 1018 | hPa | Humid | 36 | -5 | Amplitude too low | 4 | 40.974 | 1759.6446 | 51919.2114 | 5.3333 | 2500
27208 | 2023-08-16 12:36 | 113.3661 | POF3.3 (PSt3) | 2023-08-16 08:41 | Luka | 87.0332 | μmol/L | 12.3115 | °C | 1018 | hPa | Humid | 36 | -5 | Amplitude too low | 4 | 40.804 | 1756.7756 | 51918.1691 | 5.3333 | 2500
27220 | 2023-08-16 12:36 | 113.4167 | POF3.3 (PSt3) | 2023-08-16 08:41 | Luka | 86.8745 | μmol/L | 12.3115 | °C | 1018 | hPa | Humid | 36 | -5 | Amplitude too low | 4 | 40.825 | 1759.4734 | 51919.3242 | 5.3333 | 2500
27232 | 2023-08-16 12:36 | 113.4664 | POF3.3 (PSt3) | 2023-08-16 08:41 | Luka | 86.5908 | μmol/L | 12.3176 | °C | 1018 | hPa | Humid | 36 | -5 | Amplitude too low | 4 | 40.86 | 1758.5779 | 51921.5976 | 5.3333 | 2500
27244 | 2023-08-16 12:37 | 113.5161 | POF3.3 (PSt3) | 2023-08-16 08:41 | Luka | 86.7544 | μmol/L | 12.2809 | °C | 1018 | hPa | Humid | 36 | -5 | Amplitude too low | 4 | 40.854 | 1754.8832 | 51915.9363 | 5.3333 | 2500
27256 | 2023-08-16 12:37 | 113.566 | POF3.3 (PSt3) | 2023-08-16 08:41 | Luka | 86.8083 | μmol/L | 12.2992 | °C | 1018 | hPa | Humid | 36 | -5 | Amplitude too low | 4 | 40.839 | 1761.9733 | 51919.5356 | 5.3333 | 2500
27268 | 2023-08-16 12:37 | 113.6166 | POF3.3 (PSt3) | 2023-08-16 08:41 | Luka | 86.4559 | μmol/L | 12.287 | °C | 1018 | hPa | Humid | 36 | -5 | Amplitude too low | 4 | 40.891 | 1759.3059 | 51917.849 | 5.3333 | 2500
27280 | 2023-08-16 12:37 | 113.6664 | POF3.3 (PSt3) | 2023-08-16 08:41 | Luka | 87.0927 | μmol/L | 12.2931 | °C | 1018 | hPa | Humid | 36 | -5 | Amplitude too low | 4 | 40.804 | 1758.6742 | 51919.1134 | 5.3333 | 2500
27292 | 2023-08-16 12:37 | 113.7162 | POF3.3 (PSt3) | 2023-08-16 08:41 | Luka | 86.4252 | μmol/L | 12.3176 | °C | 1018 | hPa | Humid | 36 | -5 | Amplitude too low | 4 | 40.882 | 1758.6773 | 51914.5356 | 5.3333 | 2500
27304 | 2023-08-16 12:37 | 113.7667 | POF3.3 (PSt3) | 2023-08-16 08:41 | Luka | 86.3443 | μmol/L | 12.3054 | °C | 1018 | hPa | Humid | 36 | -5 | Amplitude too low | 4 | 40.898 | 1758.2525 | 51926.4101 | 5.3333 | 2500
27321 | 2023-08-16 12:37 | 113.8165 | POF3.3 (PSt3) | 2023-08-16 08:41 | Luka | 86.0441 | μmol/L | 12.3054 | °C | 1018 | hPa | Humid | 36 | -5 | Amplitude too low | 4 | 40.938 | 1757.4525 | 51922.5761 | 5.3333 | 2500
27326 | 2023-08-16 12:37 | 113.8663 | POF3.3 (PSt3) | 2023-08-16 08:41 | Luka | 85.99 | μmol/L | 12.3176 | °C | 1018 | hPa | Humid | 36 | -5 | Amplitude too low | 4 | 40.94 | 1758.7729 | 51923.9488 | 5.3333 | 2500
27340 | 2023-08-16 12:37 | 113.9161 | POF3.3 (PSt3) | 2023-08-16 08:41 | Luka | 86.6632 | μmol/L | 12.3115 | °C | 1018 | hPa | Humid | 36 | -5 | Amplitude too low | 4 | 40.853 | 1760.7092 | 51915.3235 | 5.3333 | 2500
27352 | 2023-08-16 12:37 | 113.966 | POF3.3 (PSt3) | 2023-08-16 08:41 | Luka | 85.2066 | μmol/L | 12.3176 | °C | 1018 | hPa | Humid | 36 | -5 | Amplitude too low | 4 | 41.045 | 1759.1788 | 51914.0927 | 5.3333 | 2500
27364 | 2023-08-16 12:37 | 114.0166 | POF3.3 (PSt3) | 2023-08-16 08:41 | Luka | 86.0004 | μmol/L | 12.3237 | °C | 1018 | hPa | Humid | 36 | -5 | Amplitude too low | 4 | 40.936 | 1759.3121 | 51917.7241 | 5.3333 | 2500
27376 | 2023-08-16 12:37 | 114.0664 | POF3.3 (PSt3) | 2023-08-16 08:41 | Luka | 85.4493 | μmol/L | 12.3115 | °C | 1018 | hPa | Humid | 36 | -5 | Amplitude too low | 4 | 41.015 | 1756.0523 | 51923.6566 | 5.3333 | 2500
27388 | 2023-08-16 12:37 | 114.1161 | POF3.3 (PSt3) | 2023-08-16 08:41 | Luka | 86.6105 | μmol/L | 12.3115 | °C | 1018 | hPa | Humid | 36 | -5 | Amplitude too low | 4 | 40.86 | 1762.8759 | 51922.1153 | 5.3333 | 2500
27400 | 2023-08-16 12:37 | 114.1659 | POF3.3 (PSt3) | 2023-08-16 08:41 | Luka | 86.1866 | μmol/L | 12.3054 | °C | 1018 | hPa | Humid | 36 | -5 | Amplitude too low | 4 | 40.919 | 1757.9067 | 51912.9319 | 5.3333 | 2500
27412 | 2023-08-16 12:37 | 114.2165 | POF3.3 (PSt3) | 2023-08-16 08:41 | Luka | 86.9349 | μmol/L | 12.3115 | °C | 1018 | hPa | Humid | 36 | -5 | Amplitude too low | 4 | 40.817 | 1763.9037 | 51920.7981 | 5.3333 | 2500
27424 | 2023-08-16 12:37 | 114.2662 | POF3.3 (PSt3) | 2023-08-16 08:41 | Luka | 86.0182 | μmol/L | 12.3299 | °C | 1018 | hPa | Humid | 36 | -5 | Amplitude too low | 4 | 40.931 | 1762.888 | 51919.2771 | 5.3333 | 2500
27436 | 2023-08-16 12:37 | 114.316 | POF3.3 (PSt3) | 2023-08-16 08:41 | Luka | 85.9825 | μmol/L | 12.3176 | °C | 1018 | hPa | Humid | 36 | -5 | Amplitude too low | 4 | 40.941 | 1762.3099 | 51919.3877 | 5.3333 | 2500
27448 | 2023-08-16 12:37 | 114.3665 | POF3.3 (PSt3) | 2023-08-16 08:41 | Luka | 85.6386 | μmol/L | 12.3176 | °C | 1018 | hPa | Humid | 36 | -5 | Amplitude too low | 4 | 40.987 | 1757.8618 | 51913.9594 | 5.3333 | 2500
27460 | 2023-08-16 12:37 | 114.4163 | POF3.3 (PSt3) | 2023-08-16 08:41 | Luka | 86.0419 | μmol/L | 12.3482 | °C | 1018 | hPa | Humid | 36 | -5 | Amplitude too low | 4 | 40.92 | 1762.6613 | 51919.4041 | 5.3333 | 2500
27472 | 2023-08-16 12:37 | 114.466 | POF3.3 (PSt3) | 2023-08-16 08:41 | Luka | 86.6036 | μmol/L | 12.2809 | °C | 1018 | hPa | Humid | 36 | -5 | Amplitude too low | 4 | 40.874 | 1758.9056 | 51919.6835 | 5.3333 | 2500
27484 | 2023-08-16 12:38 | 114.5166 | POF3.3 (PSt3) | 2023-08-16 08:41 | Luka | 85.2764 | μmol/L | 12.3237 | °C | 1018 | hPa | Humid | 36 | -5 | Amplitude too low | 4 | 41.033 | 1763.0694 | 51914.1716 | 5.3333 | 2500
27496 | 2023-08-16 12:38 | 114.5663 | POF3.3 (PSt3) | 2023-08-16 08:41 | Luka | 85.7046 | μmol/L | 12.2992 | °C | 1018 | hPa | Humid | 36 | -5 | Amplitude too low | 4 | 40.986 | 1759.6477 | 51912.0584 | 5.3333 | 2500
27508 | 2023-08-16 12:38 | 114.6161 | POF3.3 (PSt3) | 2023-08-16 08:41 | Luka | 86.0119 | μmol/L | 12.3482 | °C | 1018 | hPa | Humid | 36 | -5 | Amplitude too low | 4 | 40.924 | 1761.2225 | 51913.919 | 5.3333 | 2500
27520 | 2023-08-16 12:38 | 114.6667 | POF3.3 (PSt3) | 2023-08-16 08:41 | Luka | 85.982 | μmol/L | 12.3482 | °C | 1018 | hPa | Humid | 36 | -5 | Amplitude too low | 4 | 40.928 | 1763.8921 | 51918.1195 | 5.3333 | 2500
27532 | 2023-08-16 12:38 | 114.7165 | POF3.3 (PSt3) | 2023-08-16 08:41 | Luka | 85.4911 | μmol/L | 12.3054 | °C | 1018 | hPa | Humid | 36 | -5 | Amplitude too low | 4 | 41.012 | 1763.1727 | 51919.7819 | 5.3333 | 2500
27544 | 2023-08-16 12:38 | 114.7662 | POF3.3 (PSt3) | 2023-08-16 08:41 | Luka | 85.5491 | μmol/L | 12.3176 | °C | 1018 | hPa | Humid | 36 | -5 | Amplitude too low | 4 | 40.999 | 1763.6232 | 51917.3525 | 5.3333 | 2500
27556 | 2023-08-16 12:38 | 114.8159 | POF3.3 (PSt3) | 2023-08-16 08:41 | Luka | 84.988 | μmol/L | 12.3421 | °C | 1018 | hPa | Humid | 36 | -5 | Amplitude too low | 4 | 41.064 | 1763.766 | 51918.6455 | 5.3333 | 2500
27568 | 2023-08-16 12:38 | 114.8665 | POF3.3 (PSt3) | 2023-08-16 08:41 | Luka | 86.3541 | μmol/L | 12.3421 | °C | 1018 | hPa | Humid | 36 | -5 | Amplitude too low | 4 | 40.881 | 1763.918 | 51918.5055 | 5.3333 | 2500
27583 | 2023-08-16 12:38 | 114.9163 | POF3.3 (PSt3) | 2023-08-16 08:41 | Luka | 85.4195 | μmol/L | 12.3115 | °C | 1018 | hPa | Humid | 36 | -5 | Amplitude too low | 4 | 41.019 | 1761.6681 | 51916.9295 | 5.3333 | 2500
27590 | 2023-08-16 12:38 | 114.966 | POF3.3 (PSt3) | 2023-08-16 08:41 | Luka | 85.8191 | μmol/L | 12.336 | °C | 1018 | hPa | Humid | 36 | -5 | Amplitude too low | 4 | 40.955 | 1765.5832 | 51920.2754 | 5.3333 | 2500
27605 | 2023-08-16 12:38 | 115.0167 | POF3.3 (PSt3) | 2023-08-16 08:41 | Luka | 85.7747 | μmol/L | 12.3054 | °C | 1018 | hPa | Humid | 36 | -5 | Amplitude too low | 4 | 40.974 | 1764.6005 | 51916.1497 | 5.3333 | 2500
27616 | 2023-08-16 12:38 | 115.0664 | POF3.3 (PSt3) | 2023-08-16 08:41 | Luka | 85.0956 | μmol/L | 12.287 | °C | 1018 | hPa | Humid | 36 | -5 | Amplitude too low | 4 | 41.073 | 1763.2954 | 51914.3388 | 5.3333 | 2500
27628 | 2023-08-16 12:38 | 115.1162 | POF3.3 (PSt3) | 2023-08-16 08:41 | Luka | 84.788 | μmol/L | 12.3421 | °C | 1018 | hPa | Humid | 36 | -5 | Amplitude too low | 4 | 41.091 | 1764.2569 | 51917.9799 | 5.3333 | 2500
27640 | 2023-08-16 12:38 | 115.1661 | POF3.3 (PSt3) | 2023-08-16 08:41 | Luka | 85.2644 | μmol/L | 12.3299 | °C | 1018 | hPa | Humid | 36 | -5 | Amplitude too low | 4 | 41.032 | 1763.0614 | 51921.5472 | 5.3333 | 2500
27652 | 2023-08-16 12:38 | 115.2166 | POF3.3 (PSt3) | 2023-08-16 08:41 | Luka | 85.1426 | μmol/L | 12.3237 | °C | 1018 | hPa | Humid | 36 | -5 | Amplitude too low | 4 | 41.051 | 1765.2667 | 51917.4599 | 5.3333 | 2500
27664 | 2023-08-16 12:38 | 115.2663 | POF3.3 (PSt3) | 2023-08-16 08:41 | Luka | 84.9242 | μmol/L | 12.3482 | °C | 1018 | hPa | Humid | 36 | -5 | Amplitude too low | 4 | 41.07 | 1764.8908 | 51922.9451 | 5.3333 | 2500
27676 | 2023-08-16 12:38 | 115.3161 | POF3.3 (PSt3) | 2023-08-16 08:41 | Luka | 84.7928 | μmol/L | 12.3054 | °C | 1018 | hPa | Humid | 36 | -5 | Amplitude too low | 4 | 41.106 | 1767.1871 | 51912.1303 | 5.3333 | 2500
27688 | 2023-08-16 12:38 | 115.3667 | POF3.3 (PSt3) | 2023-08-16 08:41 | Luka | 85.1546 | μmol/L | 12.3176 | °C | 1018 | hPa | Humid | 36 | -5 | Amplitude too low | 4 | 41.052 | 1762.3816 | 51916.0715 | 5.3333 | 2500
27700 | 2023-08-16 12:38 | 115.4165 | POF3.3 (PSt3) | 2023-08-16 08:41 | Luka | 85.3905 | μmol/L | 12.3605 | °C | 1018 | hPa | Humid | 36 | -5 | Amplitude too low | 4 | 41.002 | 1765.6571 | 51920.2279 | 5.3333 | 2500
27712 | 2023-08-16 12:38 | 115.4664 | POF3.3 (PSt3) | 2023-08-16 08:41 | Luka | 84.2727 | μmol/L | 12.3299 | °C | 1018 | hPa | Humid | 36 | -5 | Amplitude too low | 4 | 41.166 | 1767.2757 | 51918.404 | 5.3333 | 2500
27724 | 2023-08-16 12:39 | 115.5162 | POF3.3 (PSt3) | 2023-08-16 08:41 | Luka | 84.6683 | μmol/L | 12.3237 | °C | 1018 | hPa | Humid | 36 | -5 | Amplitude too low | 4 | 41.115 | 1763.0168 | 51916.3208 | 5.3333 | 2500
27736 | 2023-08-16 12:39 | 115.5659 | POF3.3 (PSt3) | 2023-08-16 08:41 | Luka | 84.6298 | μmol/L | 12.336 | °C | 1018 | hPa | Humid | 36 | -5 | Amplitude too low | 4 | 41.115 | 1764.5008 | 51918.0924 | 5.3333 | 2500
27748 | 2023-08-16 12:39 | 115.6166 | POF3.3 (PSt3) | 2023-08-16 08:41 | Luka | 84.7748 | μmol/L | 12.3299 | °C | 1018 | hPa | Humid | 36 | -5 | Amplitude too low | 4 | 41.098 | 1761.8766 | 51919.7635 | 5.3333 | 2500
27760 | 2023-08-16 12:39 | 115.6663 | POF3.3 (PSt3) | 2023-08-16 08:41 | Luka | 84.797 | μmol/L | 12.3299 | °C | 1018 | hPa | Humid | 36 | -5 | Amplitude too low | 4 | 41.095 | 1765.1728 | 51916.7748 | 5.3333 | 2500
27772 | 2023-08-16 12:39 | 115.7161 | POF3.3 (PSt3) | 2023-08-16 08:41 | Luka | 85.7501 | μmol/L | 12.3482 | °C | 1018 | hPa | Humid | 36 | -5 | Amplitude too low | 4 | 40.959 | 1763.9226 | 51918.4918 | 5.3333 | 2500
27784 | 2023-08-16 12:39 | 115.7667 | POF3.3 (PSt3) | 2023-08-16 08:41 | Luka | 85.5399 | μmol/L | 12.3299 | °C | 1018 | hPa | Humid | 36 | -5 | Amplitude too low | 4 | 40.995 | 1769.2024 | 51918.7763 | 5.3333 | 2500
27796 | 2023-08-16 12:39 | 115.8165 | POF3.3 (PSt3) | 2023-08-16 08:41 | Luka | 84.9435 | μmol/L | 12.3421 | °C | 1018 | hPa | Humid | 36 | -5 | Amplitude too low | 4 | 41.07 | 1765.9979 | 51914.2558 | 5.3333 | 2500
27808 | 2023-08-16 12:39 | 115.8663 | POF3.3 (PSt3) | 2023-08-16 08:41 | Luka | 84.7407 | μmol/L | 12.336 | °C | 1018 | hPa | Humid | 36 | -5 | Amplitude too low | 4 | 41.1 | 1768.8027 | 51920.4152 | 5.3333 | 2500
27820 | 2023-08-16 12:39 | 115.9161 | POF3.3 (PSt3) | 2023-08-16 08:41 | Luka | 84.8279 | μmol/L | 12.3482 | °C | 1018 | hPa | Humid | 36 | -5 | Amplitude too low | 4 | 41.083 | 1765.643 | 51920.2978 | 5.3333 | 2500
27832 | 2023-08-16 12:39 | 115.9667 | POF3.3 (PSt3) | 2023-08-16 08:41 | Luka | 85.1068 | μmol/L | 12.3421 | °C | 1018 | hPa | Humid | 36 | -5 | Amplitude too low | 4 | 41.048 | 1763.4744 | 51917.6409 | 5.3333 | 2500
27846 | 2023-08-16 12:39 | 116.0164 | POF3.3 (PSt3) | 2023-08-16 08:41 | Luka | 84.417 | μmol/L | 12.3543 | °C | 1018 | hPa | Humid | 36 | -5 | Amplitude too low | 4 | 41.136 | 1766.8431 | 51919.4071 | 5.3333 | 2500
27861 | 2023-08-16 12:39 | 116.0661 | POF3.3 (PSt3) | 2023-08-16 08:41 | Luka | 84.3551 | μmol/L | 12.3482 | °C | 1018 | hPa | Humid | 36 | -5 | Amplitude too low | 4 | 41.147 | 1768.6715 | 51915.9594 | 5.3333 | 2500
27866 | 2023-08-16 12:39 | 116.116 | POF3.3 (PSt3) | 2023-08-16 08:41 | Luka | 85.1142 | μmol/L | 12.3421 | °C | 1018 | hPa | Humid | 36 | -5 | Amplitude too low | 4 | 41.047 | 1768.0495 | 51919.2979 | 5.3333 | 2500
27880 | 2023-08-16 12:39 | 116.1666 | POF3.3 (PSt3) | 2023-08-16 08:41 | Luka | 84.4968 | μmol/L | 12.336 | °C | 1018 | hPa | Humid | 36 | -5 | Amplitude too low | 4 | 41.133 | 1770.5715 | 51915.8203 | 5.3333 | 2500
27892 | 2023-08-16 12:39 | 116.2164 | POF3.3 (PSt3) | 2023-08-16 08:41 | Luka | 84.2004 | μmol/L | 12.3482 | °C | 1018 | hPa | Humid | 36 | -5 | Amplitude too low | 4 | 41.168 | 1766.0026 | 51911.9629 | 5.3333 | 2500
27904 | 2023-08-16 12:39 | 116.2661 | POF3.3 (PSt3) | 2023-08-16 08:41 | Luka | 85.1575 | μmol/L | 12.3237 | °C | 1018 | hPa | Humid | 36 | -5 | Amplitude too low | 4 | 41.049 | 1767.7426 | 51919.7128 | 5.3333 | 2500
27916 | 2023-08-16 12:39 | 116.3168 | POF3.3 (PSt3) | 2023-08-16 08:41 | Luka | 84.1019 | μmol/L | 12.3421 | °C | 1018 | hPa | Humid | 36 | -5 | Amplitude too low | 4 | 41.184 | 1767.999 | 51911.3348 | 5.3333 | 2500
27928 | 2023-08-16 12:39 | 116.3666 | POF3.3 (PSt3) | 2023-08-16 08:41 | Luka | 84.6841 | μmol/L | 12.3727 | °C | 1018 | hPa | Humid | 36 | -5 | Amplitude too low | 4 | 41.092 | 1767.8314 | 51918.4666 | 5.3333 | 2500
27940 | 2023-08-16 12:39 | 116.4164 | POF3.3 (PSt3) | 2023-08-16 08:41 | Luka | 84.6651 | μmol/L | 12.3482 | °C | 1018 | hPa | Humid | 36 | -5 | Amplitude too low | 4 | 41.105 | 1769.4399 | 51927.8142 | 5.3333 | 2500
27952 | 2023-08-16 12:39 | 116.4662 | POF3.3 (PSt3) | 2023-08-16 08:41 | Luka | 84.0903 | μmol/L | 12.3176 | °C | 1018 | hPa | Humid | 36 | -5 | Amplitude too low | 4 | 41.196 | 1767.0562 | 51917.4867 | 5.3333 | 2500
27964 | 2023-08-16 12:40 | 116.5168 | POF3.3 (PSt3) | 2023-08-16 08:41 | Luka | 84.171 | μmol/L | 12.3482 | °C | 1018 | hPa | Humid | 36 | -5 | Amplitude too low | 4 | 41.172 | 1768.5745 | 51916.0529 | 5.3333 | 2500
27976 | 2023-08-16 12:40 | 116.5665 | POF3.3 (PSt3) | 2023-08-16 08:41 | Luka | 85.1814 | μmol/L | 12.3115 | °C | 1018 | hPa | Humid | 36 | -5 | Amplitude too low | 4 | 41.051 | 1768.0925 | 51920.5516 | 5.3333 | 2500
27988 | 2023-08-16 12:40 | 116.6163 | POF3.3 (PSt3) | 2023-08-16 08:41 | Luka | 84.7018 | μmol/L | 12.3788 | °C | 1018 | hPa | Humid | 36 | -5 | Amplitude too low | 4 | 41.087 | 1767.1952 | 51915.5643 | 5.3333 | 2500
28000 | 2023-08-16 12:40 | 116.6661 | POF3.3 (PSt3) | 2023-08-16 08:41 | Luka | 83.9474 | μmol/L | 12.3727 | °C | 1018 | hPa | Humid | 36 | -5 | Amplitude too low | 4 | 41.192 | 1768.0779 | 51921.8228 | 5.3333 | 2500
28012 | 2023-08-16 12:40 | 116.7167 | POF3.3 (PSt3) | 2023-08-16 08:41 | Luka | 83.8126 | μmol/L | 12.336 | °C | 1018 | hPa | Humid | 36 | -5 | Amplitude too low | 4 | 41.226 | 1766.6694 | 51915.6541 | 5.3333 | 2500
28024 | 2023-08-16 12:40 | 116.7665 | POF3.3 (PSt3) | 2023-08-16 08:41 | Luka | 84.4997 | μmol/L | 12.3421 | °C | 1018 | hPa | Humid | 36 | -5 | Amplitude too low | 4 | 41.13 | 1770.138 | 51919.6522 | 5.3333 | 2500
28036 | 2023-08-16 12:40 | 116.8162 | POF3.3 (PSt3) | 2023-08-16 08:41 | Luka | 83.9859 | μmol/L | 12.3299 | °C | 1018 | hPa | Humid | 36 | -5 | Amplitude too low | 4 | 41.205 | 1769.622 | 51913.7915 | 5.3333 | 2500
28048 | 2023-08-16 12:40 | 116.866 | POF3.3 (PSt3) | 2023-08-16 08:41 | Luka | 84.5142 | μmol/L | 12.3727 | °C | 1018 | hPa | Humid | 36 | -5 | Amplitude too low | 4 | 41.115 | 1771.6919 | 51910.0799 | 5.3333 | 2500
28060 | 2023-08-16 12:40 | 116.9166 | POF3.3 (PSt3) | 2023-08-16 08:41 | Luka | 83.7071 | μmol/L | 12.3299 | °C | 1018 | hPa | Humid | 36 | -5 | Amplitude too low | 4 | 41.243 | 1766.1583 | 51920.8426 | 5.3333 | 2500
28072 | 2023-08-16 12:40 | 116.9663 | POF3.3 (PSt3) | 2023-08-16 08:41 | Luka | 84.0856 | μmol/L | 12.3543 | °C | 1018 | hPa | Humid | 36 | -5 | Amplitude too low | 4 | 41.181 | 1772.5468 | 51919.8861 | 5.3333 | 2500
28084 | 2023-08-16 12:40 | 117.0161 | POF3.3 (PSt3) | 2023-08-16 08:41 | Luka | 83.1868 | μmol/L | 12.3421 | °C | 1018 | hPa | Humid | 36 | -5 | Amplitude too low | 4 | 41.309 | 1769.7342 | 51914.8429 | 5.3333 | 2500
28096 | 2023-08-16 12:40 | 117.0667 | POF3.3 (PSt3) | 2023-08-16 08:41 | Luka | 83.2131 | μmol/L | 12.336 | °C | 1018 | hPa | Humid | 36 | -5 | Amplitude too low | 4 | 41.308 | 1770.0908 | 51918.2685 | 5.3333 | 2500
28108 | 2023-08-16 12:40 | 117.1165 | POF3.3 (PSt3) | 2023-08-16 08:41 | Luka | 84.0226 | μmol/L | 12.3299 | °C | 1018 | hPa | Humid | 36 | -5 | Amplitude too low | 4 | 41.2 | 1771.0276 | 51919.6498 | 5.3333 | 2500
28120 | 2023-08-16 12:40 | 117.1663 | POF3.3 (PSt3) | 2023-08-16 08:41 | Luka | 82.7447 | μmol/L | 12.3605 | °C | 1018 | hPa | Humid | 36 | -5 | Amplitude too low | 4 | 41.362 | 1766.5785 | 51912.954 | 5.3333 | 2500
28132 | 2023-08-16 12:40 | 117.216 | POF3.3 (PSt3) | 2023-08-16 08:41 | Luka | 84.1841 | μmol/L | 12.3605 | °C | 1018 | hPa | Humid | 36 | -5 | Amplitude too low | 4 | 41.165 | 1773.1581 | 51916.3554 | 5.3333 | 2500
28144 | 2023-08-16 12:40 | 117.2666 | POF3.3 (PSt3) | 2023-08-16 08:41 | Luka | 84.1623 | μmol/L | 12.3299 | °C | 1018 | hPa | Humid | 36 | -5 | Amplitude too low | 4 | 41.181 | 1772.345 | 51917.8603 | 5.3333 | 2500
28157 | 2023-08-16 12:40 | 117.3163 | POF3.3 (PSt3) | 2023-08-16 08:41 | Luka | 83.4539 | μmol/L | 12.336 | °C | 1018 | hPa | Humid | 36 | -5 | Amplitude too low | 4 | 41.275 | 1771.453 | 51913.822 | 5.3333 | 2500
28173 | 2023-08-16 12:40 | 117.3667 | POF3.3 (PSt3) | 2023-08-16 08:41 | Luka | 83.5738 | μmol/L | 12.3421 | °C | 1018 | hPa | Humid | 36 | -5 | Amplitude too low | 4 | 41.256 | 1773.0665 | 51912.4388 | 5.3333 | 2500
28179 | 2023-08-16 12:40 | 117.4166 | POF3.3 (PSt3) | 2023-08-16 08:41 | Luka | 83.6792 | μmol/L | 12.3482 | °C | 1018 | hPa | Humid | 36 | -5 | Amplitude too low | 4 | 41.239 | 1772.3637 | 51913.9643 | 5.3333 | 2500
28192 | 2023-08-16 12:40 | 117.4664 | POF3.3 (PSt3) | 2023-08-16 08:41 | Luka | 83.0746 | μmol/L | 12.3666 | °C | 1018 | hPa | Humid | 36 | -5 | Amplitude too low | 4 | 41.314 | 1772.5717 | 51914.3967 | 5.3333 | 2500
28204 | 2023-08-16 12:41 | 117.5161 | POF3.3 (PSt3) | 2023-08-16 08:41 | Luka | 83.5094 | μmol/L | 12.3605 | °C | 1018 | hPa | Humid | 36 | -5 | Amplitude too low | 4 | 41.257 | 1773.5114 | 51918.4288 | 5.3333 | 2500
28216 | 2023-08-16 12:41 | 117.566 | POF3.3 (PSt3) | 2023-08-16 08:41 | Luka | 83.4101 | μmol/L | 12.336 | °C | 1018 | hPa | Humid | 36 | -5 | Amplitude too low | 4 | 41.281 | 1769.5006 | 51919.0771 | 5.3333 | 2500
28228 | 2023-08-16 12:41 | 117.6166 | POF3.3 (PSt3) | 2023-08-16 08:41 | Luka | 83.6031 | μmol/L | 12.3421 | °C | 1018 | hPa | Humid | 36 | -5 | Amplitude too low | 4 | 41.252 | 1772.5997 | 51915.8979 | 5.3333 | 2500
28240 | 2023-08-16 12:41 | 117.6663 | POF3.3 (PSt3) | 2023-08-16 08:41 | Luka | 83.1533 | μmol/L | 12.3482 | °C | 1018 | hPa | Humid | 36 | -5 | Amplitude too low | 4 | 41.311 | 1773.7566 | 51913.7107 | 5.3333 | 2500
28252 | 2023-08-16 12:41 | 117.716 | POF3.3 (PSt3) | 2023-08-16 08:41 | Luka | 84.1445 | μmol/L | 12.3543 | °C | 1018 | hPa | Humid | 36 | -5 | Amplitude too low | 4 | 41.173 | 1770.682 | 51917.0856 | 5.3333 | 2500
28264 | 2023-08-16 12:41 | 117.7666 | POF3.3 (PSt3) | 2023-08-16 08:41 | Luka | 82.1686 | μmol/L | 12.336 | °C | 1018 | hPa | Humid | 36 | -5 | Amplitude too low | 4 | 41.452 | 1773.3124 | 51915.7553 | 5.3333 | 2500
28276 | 2023-08-16 12:41 | 117.8164 | POF3.3 (PSt3) | 2023-08-16 08:41 | Luka | 82.9713 | μmol/L | 12.3788 | °C | 1018 | hPa | Humid | 36 | -5 | Amplitude too low | 4 | 41.323 | 1772.1711 | 51914.1089 | 5.3333 | 2500
28288 | 2023-08-16 12:41 | 117.866 | POF3.3 (PSt3) | 2023-08-16 08:41 | Luka | 83.6908 | μmol/L | 12.3727 | °C | 1018 | hPa | Humid | 36 | -5 | Amplitude too low | 4 | 41.227 | 1773.4881 | 51919.8249 | 5.3333 | 2500
28300 | 2023-08-16 12:41 | 117.9167 | POF3.3 (PSt3) | 2023-08-16 08:41 | Luka | 83.9283 | μmol/L | 12.3788 | °C | 1018 | hPa | Humid | 36 | -5 | Amplitude too low | 4 | 41.192 | 1775.5231 | 51915.0836 | 5.3333 | 2500
28312 | 2023-08-16 12:41 | 117.9665 | POF3.3 (PSt3) | 2023-08-16 08:41 | Luka | 82.5041 | μmol/L | 12.3727 | °C | 1018 | hPa | Humid | 36 | -5 | Amplitude too low | 4 | 41.39 | 1773.2367 | 51916.7291 | 5.3333 | 2500
28324 | 2023-08-16 12:41 | 118.0162 | POF3.3 (PSt3) | 2023-08-16 08:41 | Luka | 82.7273 | μmol/L | 12.3849 | °C | 1018 | hPa | Humid | 36 | -5 | Amplitude too low | 4 | 41.354 | 1773.2309 | 51920.4294 | 5.3333 | 2500
28336 | 2023-08-16 12:41 | 118.0667 | POF3.3 (PSt3) | 2023-08-16 08:41 | Luka | 83.9329 | μmol/L | 12.3421 | °C | 1018 | hPa | Humid | 36 | -5 | Amplitude too low | 4 | 41.207 | 1775.2277 | 51920.9927 | 5.3333 | 2500
28348 | 2023-08-16 12:41 | 118.1165 | POF3.3 (PSt3) | 2023-08-16 08:41 | Luka | 82.2351 | μmol/L | 12.3543 | °C | 1018 | hPa | Humid | 36 | -5 | Amplitude too low | 4 | 41.435 | 1772.6102 | 51916.3355 | 5.3333 | 2500
28360 | 2023-08-16 12:41 | 118.1663 | POF3.3 (PSt3) | 2023-08-16 08:41 | Luka | 82.7636 | μmol/L | 12.3849 | °C | 1018 | hPa | Humid | 36 | -5 | Amplitude too low | 4 | 41.349 | 1777.0175 | 51920.2459 | 5.3333 | 2500
28372 | 2023-08-16 12:41 | 118.216 | POF3.3 (PSt3) | 2023-08-16 08:41 | Luka | 83.3384 | μmol/L | 12.3849 | °C | 1018 | hPa | Humid | 36 | -5 | Amplitude too low | 4 | 41.27 | 1771.8449 | 51916.3543 | 5.3333 | 2500
28384 | 2023-08-16 12:41 | 118.2666 | POF3.3 (PSt3) | 2023-08-16 08:41 | Luka | 83.5123 | μmol/L | 12.3666 | °C | 1018 | hPa | Humid | 36 | -5 | Amplitude too low | 4 | 41.254 | 1776.1223 | 51915.7741 | 5.3333 | 2500
28396 | 2023-08-16 12:41 | 118.3163 | POF3.3 (PSt3) | 2023-08-16 08:41 | Luka | 82.9757 | μmol/L | 12.3727 | °C | 1018 | hPa | Humid | 36 | -5 | Amplitude too low | 4 | 41.325 | 1773.8277 | 51921.098 | 5.3333 | 2500
28408 | 2023-08-16 12:41 | 118.3662 | POF3.3 (PSt3) | 2023-08-16 08:41 | Luka | 82.7171 | μmol/L | 12.3482 | °C | 1018 | hPa | Humid | 36 | -5 | Amplitude too low | 4 | 41.371 | 1775.7713 | 51912.1372 | 5.3333 | 2500
28421 | 2023-08-16 12:41 | 118.416 | POF3.3 (PSt3) | 2023-08-16 08:41 | Luka | 83.3268 | μmol/L | 12.3605 | °C | 1018 | hPa | Humid | 36 | -5 | Amplitude too low | 4 | 41.282 | 1770.9423 | 51919.8614 | 5.3333 | 2500
28437 | 2023-08-16 12:41 | 118.4665 | POF3.3 (PSt3) | 2023-08-16 08:41 | Luka | 83.3648 | μmol/L | 12.3482 | °C | 1018 | hPa | Humid | 36 | -5 | Amplitude too low | 4 | 41.282 | 1775.3214 | 51916.5926 | 5.3333 | 2500
28445 | 2023-08-16 12:42 | 118.5163 | POF3.3 (PSt3) | 2023-08-16 08:41 | Luka | 82.9335 | μmol/L | 12.3911 | °C | 1018 | hPa | Humid | 36 | -5 | Amplitude too low | 4 | 41.323 | 1774.783 | 51919.3319 | 5.3333 | 2500
28456 | 2023-08-16 12:42 | 118.566 | POF3.3 (PSt3) | 2023-08-16 08:41 | Luka | 82.0432 | μmol/L | 12.3605 | °C | 1018 | hPa | Humid | 36 | -5 | Amplitude too low | 4 | 41.459 | 1773.1592 | 51917.4655 | 5.3333 | 2500
28468 | 2023-08-16 12:42 | 118.6166 | POF3.3 (PSt3) | 2023-08-16 08:41 | Luka | 82.6069 | μmol/L | 12.3605 | °C | 1018 | hPa | Humid | 36 | -5 | Amplitude too low | 4 | 41.381 | 1774.2823 | 51916.5281 | 5.3333 | 2500
28480 | 2023-08-16 12:42 | 118.6664 | POF3.3 (PSt3) | 2023-08-16 08:41 | Luka | 82.5721 | μmol/L | 12.3788 | °C | 1018 | hPa | Humid | 36 | -5 | Amplitude too low | 4 | 41.378 | 1775.2004 | 51914.4841 | 5.3333 | 2500
28492 | 2023-08-16 12:42 | 118.7163 | POF3.3 (PSt3) | 2023-08-16 08:41 | Luka | 82.9291 | μmol/L | 12.3666 | °C | 1018 | hPa | Humid | 36 | -5 | Amplitude too low | 4 | 41.334 | 1776.0951 | 51915.0559 | 5.3333 | 2500
28504 | 2023-08-16 12:42 | 118.7661 | POF3.3 (PSt3) | 2023-08-16 08:41 | Luka | 81.9641 | μmol/L | 12.3911 | °C | 1018 | hPa | Humid | 36 | -5 | Amplitude too low | 4 | 41.457 | 1778.1475 | 51912.4361 | 5.3333 | 2500
28516 | 2023-08-16 12:42 | 118.8167 | POF3.3 (PSt3) | 2023-08-16 08:41 | Luka | 82.2077 | μmol/L | 12.3727 | °C | 1018 | hPa | Humid | 36 | -5 | Amplitude too low | 4 | 41.431 | 1776.8982 | 51922.189 | 5.3333 | 2500
28528 | 2023-08-16 12:42 | 118.8665 | POF3.3 (PSt3) | 2023-08-16 08:41 | Luka | 82.1211 | μmol/L | 12.3727 | °C | 1018 | hPa | Humid | 36 | -5 | Amplitude too low | 4 | 41.443 | 1780.314 | 51917.9459 | 5.3333 | 2500
28540 | 2023-08-16 12:42 | 118.9162 | POF3.3 (PSt3) | 2023-08-16 08:41 | Luka | 83.4773 | μmol/L | 12.3543 | °C | 1018 | hPa | Humid | 36 | -5 | Amplitude too low | 4 | 41.264 | 1775.7849 | 51916.6123 | 5.3333 | 2500
28552 | 2023-08-16 12:42 | 118.966 | POF3.3 (PSt3) | 2023-08-16 08:41 | Luka | 82.0576 | μmol/L | 12.3605 | °C | 1018 | hPa | Humid | 36 | -5 | Amplitude too low | 4 | 41.457 | 1773.9462 | 51917.8363 | 5.3333 | 2500
28564 | 2023-08-16 12:42 | 119.0165 | POF3.3 (PSt3) | 2023-08-16 08:41 | Luka | 82.3724 | μmol/L | 12.3849 | °C | 1018 | hPa | Humid | 36 | -5 | Amplitude too low | 4 | 41.403 | 1777.4035 | 51921.3464 | 5.3333 | 2500
28576 | 2023-08-16 12:42 | 119.0663 | POF3.3 (PSt3) | 2023-08-16 08:41 | Luka | 82.6866 | μmol/L | 12.3605 | °C | 1018 | hPa | Humid | 36 | -5 | Amplitude too low | 4 | 41.37 | 1775.0227 | 51921.2318 | 5.3333 | 2500
28588 | 2023-08-16 12:42 | 119.116 | POF3.3 (PSt3) | 2023-08-16 08:41 | Luka | 82.6954 | μmol/L | 12.3788 | °C | 1018 | hPa | Humid | 36 | -5 | Amplitude too low | 4 | 41.361 | 1777.3451 | 51920.45 | 5.3333 | 2500
28600 | 2023-08-16 12:42 | 119.1665 | POF3.3 (PSt3) | 2023-08-16 08:41 | Luka | 82.0535 | μmol/L | 12.3972 | °C | 1018 | hPa | Humid | 36 | -5 | Amplitude too low | 4 | 41.442 | 1775.4384 | 51921.2893 | 5.3333 | 2500
28612 | 2023-08-16 12:42 | 119.2163 | POF3.3 (PSt3) | 2023-08-16 08:41 | Luka | 82.238 | μmol/L | 12.3605 | °C | 1018 | hPa | Humid | 36 | -5 | Amplitude too low | 4 | 41.432 | 1776.3749 | 51913.1084 | 5.3333 | 2500
28624 | 2023-08-16 12:42 | 119.2661 | POF3.3 (PSt3) | 2023-08-16 08:41 | Luka | 82.5707 | μmol/L | 12.3911 | °C | 1018 | hPa | Humid | 36 | -5 | Amplitude too low | 4 | 41.373 | 1779.5349 | 51911.9965 | 5.3333 | 2500
28636 | 2023-08-16 12:42 | 119.3167 | POF3.3 (PSt3) | 2023-08-16 08:41 | Luka | 82.1052 | μmol/L | 12.3543 | °C | 1018 | hPa | Humid | 36 | -5 | Amplitude too low | 4 | 41.453 | 1780.2023 | 51916.2249 | 5.3333 | 2500
28648 | 2023-08-16 12:42 | 119.3662 | POF3.3 (PSt3) | 2023-08-16 08:41 | Luka | 82.0924 | μmol/L | 12.4033 | °C | 1018 | hPa | Humid | 36 | -5 | Amplitude too low | 4 | 41.434 | 1777.0494 | 51918.6363 | 5.3333 | 2500
28660 | 2023-08-16 12:42 | 119.416 | POF3.3 (PSt3) | 2023-08-16 08:41 | Luka | 81.7109 | μmol/L | 12.3727 | °C | 1018 | hPa | Humid | 36 | -5 | Amplitude too low | 4 | 41.5 | 1776.0244 | 51918.7655 | 5.3333 | 2500
28672 | 2023-08-16 12:42 | 119.4665 | POF3.3 (PSt3) | 2023-08-16 08:41 | Luka | 81.0837 | μmol/L | 12.3788 | °C | 1018 | hPa | Humid | 36 | -5 | Amplitude too low | 4 | 41.585 | 1779.635 | 51920.4065 | 5.3333 | 2500
28684 | 2023-08-16 12:43 | 119.5163 | POF3.3 (PSt3) | 2023-08-16 08:41 | Luka | 82.4606 | μmol/L | 12.3727 | °C | 1018 | hPa | Humid | 36 | -5 | Amplitude too low | 4 | 41.396 | 1780.0605 | 51919.1666 | 5.3333 | 2500
28698 | 2023-08-16 12:43 | 119.5661 | POF3.3 (PSt3) | 2023-08-16 08:41 | Luka | 80.9552 | μmol/L | 12.3788 | °C | 1018 | hPa | Humid | 36 | -5 | Amplitude too low | 4 | 41.603 | 1776.042 | 51916.3812 | 5.3333 | 2500
28709 | 2023-08-16 12:43 | 119.6167 | POF3.3 (PSt3) | 2023-08-16 08:41 | Luka | 82.0101 | μmol/L | 12.3666 | °C | 1018 | hPa | Humid | 36 | -5 | Amplitude too low | 4 | 41.461 | 1777.8494 | 51910.8322 | 5.3333 | 2500
28720 | 2023-08-16 12:43 | 119.669 | POF3.3 (PSt3) | 2023-08-16 08:41 | Luka | 82.1125 | μmol/L | 12.3849 | °C | 1018 | hPa | Humid | 36 | -5 | Amplitude too low | 4 | 41.439 | 1782.3606 | 51913.065 | 5.3333 | 2500
28732 | 2023-08-16 12:43 | 119.716 | POF3.3 (PSt3) | 2023-08-16 08:41 | Luka | 81.4455 | μmol/L | 12.3727 | °C | 1018 | hPa | Humid | 36 | -5 | Amplitude too low | 4 | 41.537 | 1780.9018 | 51918.0142 | 5.3333 | 2500
28744 | 2023-08-16 12:43 | 119.7667 | POF3.3 (PSt3) | 2023-08-16 08:41 | Luka | 81.4799 | μmol/L | 12.3849 | °C | 1018 | hPa | Humid | 36 | -5 | Amplitude too low | 4 | 41.527 | 1776.8116 | 51911.8229 | 5.3333 | 2500
28756 | 2023-08-16 12:43 | 119.8164 | POF3.3 (PSt3) | 2023-08-16 08:41 | Luka | 82.4824 | μmol/L | 12.3727 | °C | 1018 | hPa | Humid | 36 | -5 | Amplitude too low | 4 | 41.393 | 1779.0658 | 51915.8246 | 5.3333 | 2500
28768 | 2023-08-16 12:43 | 119.8664 | POF3.3 (PSt3) | 2023-08-16 08:41 | Luka | 82.0693 | μmol/L | 12.3849 | °C | 1018 | hPa | Humid | 36 | -5 | Amplitude too low | 4 | 41.445 | 1776.3077 | 51912.2123 | 5.3333 | 2500
28780 | 2023-08-16 12:43 | 119.9161 | POF3.3 (PSt3) | 2023-08-16 08:41 | Luka | 82.4867 | μmol/L | 12.3666 | °C | 1018 | hPa | Humid | 36 | -5 | Amplitude too low | 4 | 41.395 | 1780.0163 | 51918.308 | 5.3333 | 2500
28792 | 2023-08-16 12:43 | 119.9659 | POF3.3 (PSt3) | 2023-08-16 08:41 | Luka | 81.7468 | μmol/L | 12.3727 | °C | 1018 | hPa | Humid | 36 | -5 | Amplitude too low | 4 | 41.495 | 1777.7605 | 51917.0687 | 5.3333 | 2500
28804 | 2023-08-16 12:43 | 120.0165 | POF3.3 (PSt3) | 2023-08-16 08:41 | Luka | 81.7713 | μmol/L | 12.3788 | °C | 1018 | hPa | Humid | 36 | -5 | Amplitude too low | 4 | 41.489 | 1783.2503 | 51915.2603 | 5.3333 | 2500
28816 | 2023-08-16 12:43 | 120.0664 | POF3.3 (PSt3) | 2023-08-16 08:41 | Luka | 82.0087 | μmol/L | 12.3788 | °C | 1018 | hPa | Humid | 36 | -5 | Amplitude too low | 4 | 41.456 | 1782.1745 | 51918.9705 | 5.3333 | 2500