## Devices
Name | Type | Serial | FW-Version | Channels
SADD0002000288 | OXY-4 SMA | SADD0002000288 | ABF1.0.0.0 | 4

## Sensors
Name | Analyte | Sensor ID | Sensor Type | Batch ID | Lot Nr | Created on
POF2.1 | O2 | 157709332 | PSt3 | 220809-001 | 0000-00 | 2023-08-15 08:46

## Oxygen Calibrations
Sensor | Calibration Date | Cal0 [°] | T0 | T0 Unit | Cal2nd [°] | T2nd | T2nd Unit | pATM | pATM Unit | O2Cal2nd | O2Cal2nd Unit | Environment | f1 | m | dKSV1 | dKSV2 | dPhi1 | dPhi2 | Is PreSens Calibration | Cal0 Amplitude [µV] | Cal2nd Amplitude [µV]
POF2.1 (PSt3) | 2023-08-16 08:41 | 60.3 | 11 | °C | 28.244 | 10.8978 | °C | 1018 | hPa | 100 | %a.s. | Humid | 0.808 | 29.87 | 0.000433 | 0 | -0.0803 | 0 | FALSE |  | 1949.5557

## Annotations
Date | Delta T [min] | Device | Channel | User | Annotation

## Info
Software Version | 4.0.0.2353
Exported at | 2023-08-16 13:07

## SADD0002000288, Ch 1
Id | Date | Delta T [min] | Sensor | Calibration | User | Oxygen | Oxygen Unit | Temperature | Temperature Unit | Pressure | Pressure Unit | Mode | Salinity [pmil] | User Signal Intensity | Error | Error Code | Phase [°] | Amplitude [µV] | Reference Amplitude [µV] | Signal LED Current | Reference LED Current | Battery [V]
11 | 2023-08-16 10:43 | 0 | POF2.1 (PSt3) | 2023-08-16 08:41 | Luka | 215.038 | μmol/L | 13.3155 | °C | 1018 | hPa | Humid | 36 | -5 |  | 0 | 29.959 | 3143.1627 | 50410.7336 | 1.3333 | 2500
23 | 2023-08-16 10:43 | 0.049194 | POF2.1 (PSt3) | 2023-08-16 08:41 | Luka | 214.7627 | μmol/L | 13.3461 | °C | 1018 | hPa | Humid | 36 | -5 |  | 0 | 29.961 | 3147.2256 | 50413.7571 | 1.3333 | 2500
35 | 2023-08-16 10:43 | 0.099776 | POF2.1 (PSt3) | 2023-08-16 08:41 | Luka | 216.5548 | μmol/L | 13.3216 | °C | 1018 | hPa | Humid | 36 | -5 |  | 0 | 29.878 | 3143.6813 | 50412.096 | 1.3333 | 2500
47 | 2023-08-16 10:43 | 0.14981 | POF2.1 (PSt3) | 2023-08-16 08:41 | Luka | 215.5444 | μmol/L | 13.3645 | °C | 1018 | hPa | Humid | 36 | -5 |  | 0 | 29.913 | 3146.0325 | 50411.7609 | 1.3333 | 2500
59 | 2023-08-16 10:43 | 0.1997 | POF2.1 (PSt3) | 2023-08-16 08:41 | Luka | 215.4926 | μmol/L | 13.3339 | °C | 1018 | hPa | Humid | 36 | -5 |  | 0 | 29.928 | 3149.01 | 50410.8721 | 1.3333 | 2500
71 | 2023-08-16 10:43 | 0.2496 | POF2.1 (PSt3) | 2023-08-16 08:41 | Luka | 215.463 | μmol/L | 13.3278 | °C | 1018 | hPa | Humid | 36 | -5 |  | 0 | 29.932 | 3148.5678 | 50410.8923 | 1.3333 | 2500
83 | 2023-08-16 10:43 | 0.29959 | POF2.1 (PSt3) | 2023-08-16 08:41 | Luka | 215.0009 | μmol/L | 13.3278 | °C | 1018 | hPa | Humid | 36 | -5 |  | 0 | 29.956 | 3153.0369 | 50411.5401 | 1.3333 | 2500
95 | 2023-08-16 10:43 | 0.34936 | POF2.1 (PSt3) | 2023-08-16 08:41 | Luka | 216.4996 | μmol/L | 13.3461 | °C | 1018 | hPa | Humid | 36 | -5 |  | 0 | 29.871 | 3151.0921 | 50411.0249 | 1.3333 | 2500
107 | 2023-08-16 10:43 | 0.39996 | POF2.1 (PSt3) | 2023-08-16 08:41 | Luka | 214.7806 | μmol/L | 13.3339 | °C | 1018 | hPa | Humid | 36 | -5 |  | 0 | 29.965 | 3150.4266 | 50410.5436 | 1.3333 | 2500
119 | 2023-08-16 10:43 | 0.44961 | POF2.1 (PSt3) | 2023-08-16 08:41 | Luka | 215.4437 | μmol/L | 13.3278 | °C | 1018 | hPa | Humid | 36 | -5 |  | 0 | 29.933 | 3152.1232 | 50413.3075 | 1.3333 | 2500
131 | 2023-08-16 10:43 | 0.49941 | POF2.1 (PSt3) | 2023-08-16 08:41 | Luka | 215.5119 | μmol/L | 13.3339 | °C | 1018 | hPa | Humid | 36 | -5 |  | 0 | 29.927 | 3151.3056 | 50410.4986 | 1.3333 | 2500
143 | 2023-08-16 10:44 | 0.54923 | POF2.1 (PSt3) | 2023-08-16 08:41 | Luka | 216.6503 | μmol/L | 13.3094 | °C | 1018 | hPa | Humid | 36 | -5 |  | 0 | 29.878 | 3149.2633 | 50412.235 | 1.3333 | 2500
155 | 2023-08-16 10:44 | 0.59979 | POF2.1 (PSt3) | 2023-08-16 08:41 | Luka | 216.8639 | μmol/L | 13.3094 | °C | 1018 | hPa | Humid | 36 | -5 |  | 0 | 29.867 | 3155.8651 | 50404.0379 | 1.3333 | 2500
167 | 2023-08-16 10:44 | 0.64954 | POF2.1 (PSt3) | 2023-08-16 08:41 | Luka | 216.5175 | μmol/L | 13.3339 | °C | 1018 | hPa | Humid | 36 | -5 |  | 0 | 29.875 | 3148.9461 | 50412.0016 | 1.3333 | 2500
179 | 2023-08-16 10:44 | 0.69922 | POF2.1 (PSt3) | 2023-08-16 08:41 | Luka | 214.586 | μmol/L | 13.3094 | °C | 1018 | hPa | Humid | 36 | -5 |  | 0 | 29.985 | 3150.5619 | 50409.8765 | 1.3333 | 2500
191 | 2023-08-16 10:44 | 0.74979 | POF2.1 (PSt3) | 2023-08-16 08:41 | Luka | 215.4499 | μmol/L | 13.2971 | °C | 1018 | hPa | Humid | 36 | -5 |  | 0 | 29.945 | 3154.4476 | 50411.4811 | 1.3333 | 2500
203 | 2023-08-16 10:44 | 0.7995 | POF2.1 (PSt3) | 2023-08-16 08:41 | Luka | 215.1047 | μmol/L | 13.3094 | °C | 1018 | hPa | Humid | 36 | -5 |  | 0 | 29.958 | 3156.8002 | 50408.2336 | 1.3333 | 2500
215 | 2023-08-16 10:44 | 0.84922 | POF2.1 (PSt3) | 2023-08-16 08:41 | Luka | 215.72 | μmol/L | 13.2971 | °C | 1018 | hPa | Humid | 36 | -5 |  | 0 | 29.931 | 3153.2169 | 50404.7922 | 1.3333 | 2500
227 | 2023-08-16 10:44 | 0.89983 | POF2.1 (PSt3) | 2023-08-16 08:41 | Luka | 214.8919 | μmol/L | 13.2971 | °C | 1018 | hPa | Humid | 36 | -5 |  | 0 | 29.974 | 3157.9197 | 50410.4375 | 1.3333 | 2500
239 | 2023-08-16 10:44 | 0.94954 | POF2.1 (PSt3) | 2023-08-16 08:41 | Luka | 214.3457 | μmol/L | 13.3033 | °C | 1018 | hPa | Humid | 36 | -5 |  | 0 | 30 | 3157.4486 | 50405.3592 | 1.3333 | 2500
251 | 2023-08-16 10:44 | 0.99928 | POF2.1 (PSt3) | 2023-08-16 08:41 | Luka | 215.1418 | μmol/L | 13.2971 | °C | 1018 | hPa | Humid | 36 | -5 |  | 0 | 29.961 | 3159.2005 | 50406.2065 | 1.3333 | 2500
263 | 2023-08-16 10:44 | 1.0498 | POF2.1 (PSt3) | 2023-08-16 08:41 | Luka | 214.2589 | μmol/L | 13.2971 | °C | 1018 | hPa | Humid | 36 | -5 |  | 0 | 30.007 | 3154.8698 | 50406.6023 | 1.3333 | 2500
275 | 2023-08-16 10:44 | 1.0995 | POF2.1 (PSt3) | 2023-08-16 08:41 | Luka | 215.8048 | μmol/L | 13.2788 | °C | 1018 | hPa | Humid | 36 | -5 |  | 0 | 29.934 | 3159.012 | 50407.5608 | 1.3333 | 2500
287 | 2023-08-16 10:44 | 1.1493 | POF2.1 (PSt3) | 2023-08-16 08:41 | Luka | 215.4589 | μmol/L | 13.291 | °C | 1018 | hPa | Humid | 36 | -5 |  | 0 | 29.947 | 3155.923 | 50409.5491 | 1.3333 | 2500
290 | 2023-08-16 10:44 | 1.1999 | POF2.1 (PSt3) | 2023-08-16 08:41 | Luka | 214.1901 | μmol/L | 13.2788 | °C | 1018 | hPa | Humid | 36 | -5 |  | 0 | 30.018 | 3156.5633 | 50405.7118 | 1.3333 | 2500
311 | 2023-08-16 10:44 | 1.2496 | POF2.1 (PSt3) | 2023-08-16 08:41 | Luka | 214.8125 | μmol/L | 13.2726 | °C | 1018 | hPa | Humid | 36 | -5 |  | 0 | 29.988 | 3162.1829 | 50403.5571 | 1.3333 | 2500
323 | 2023-08-16 10:44 | 1.2994 | POF2.1 (PSt3) | 2023-08-16 08:41 | Luka | 214.7267 | μmol/L | 13.2788 | °C | 1018 | hPa | Humid | 36 | -5 |  | 0 | 29.99 | 3159.6728 | 50403.1054 | 1.3333 | 2500
335 | 2023-08-16 10:44 | 1.3499 | POF2.1 (PSt3) | 2023-08-16 08:41 | Luka | 214.6386 | μmol/L | 13.2604 | °C | 1018 | hPa | Humid | 36 | -5 |  | 0 | 30.002 | 3159.699 | 50407.1457 | 1.3333 | 2500
338 | 2023-08-16 10:44 | 1.3996 | POF2.1 (PSt3) | 2023-08-16 08:41 | Luka | 212.6847 | μmol/L | 13.2788 | °C | 1018 | hPa | Humid | 36 | -5 |  | 0 | 30.097 | 3157.5155 | 50406.5873 | 1.3333 | 2500
359 | 2023-08-16 10:44 | 1.4496 | POF2.1 (PSt3) | 2023-08-16 08:41 | Luka | 214.1889 | μmol/L | 13.2665 | °C | 1018 | hPa | Humid | 36 | -5 |  | 0 | 30.023 | 3160.1589 | 50407.4422 | 1.3333 | 2500
371 | 2023-08-16 10:44 | 1.4995 | POF2.1 (PSt3) | 2023-08-16 08:41 | Luka | 213.6349 | μmol/L | 13.2665 | °C | 1018 | hPa | Humid | 36 | -5 |  | 0 | 30.052 | 3161.3426 | 50408.3497 | 1.3333 | 2500
383 | 2023-08-16 10:45 | 1.5499 | POF2.1 (PSt3) | 2023-08-16 08:41 | Luka | 215.0598 | μmol/L | 13.2482 | °C | 1018 | hPa | Humid | 36 | -5 |  | 0 | 29.985 | 3157.5977 | 50406.0826 | 1.3333 | 2500
395 | 2023-08-16 10:45 | 1.5997 | POF2.1 (PSt3) | 2023-08-16 08:41 | Luka | 213.1936 | μmol/L | 13.2298 | °C | 1018 | hPa | Humid | 36 | -5 |  | 0 | 30.09 | 3161.5789 | 50403.4812 | 1.3333 | 2500
407 | 2023-08-16 10:45 | 1.6499 | POF2.1 (PSt3) | 2023-08-16 08:41 | Luka | 214.5619 | μmol/L | 13.2604 | °C | 1018 | hPa | Humid | 36 | -5 |  | 0 | 30.006 | 3162.3815 | 50405.5026 | 1.3333 | 2500
419 | 2023-08-16 10:45 | 1.6993 | POF2.1 (PSt3) | 2023-08-16 08:41 | Luka | 213.8023 | μmol/L | 13.2175 | °C | 1018 | hPa | Humid | 36 | -5 |  | 0 | 30.063 | 3167.6125 | 50403.8694 | 1.3333 | 2500
422 | 2023-08-16 10:45 | 1.7499 | POF2.1 (PSt3) | 2023-08-16 08:41 | Luka | 214.5212 | μmol/L | 13.2359 | °C | 1018 | hPa | Humid | 36 | -5 |  | 0 | 30.018 | 3158.4572 | 50403.5978 | 1.3333 | 2500
443 | 2023-08-16 10:45 | 1.7994 | POF2.1 (PSt3) | 2023-08-16 08:41 | Luka | 214.2757 | μmol/L | 13.2726 | °C | 1018 | hPa | Humid | 36 | -5 |  | 0 | 30.016 | 3163.3883 | 50404.2481 | 1.3333 | 2500
455 | 2023-08-16 10:45 | 1.8492 | POF2.1 (PSt3) | 2023-08-16 08:41 | Luka | 214.7909 | μmol/L | 13.2482 | °C | 1018 | hPa | Humid | 36 | -5 |  | 0 | 29.999 | 3163.8437 | 50408.5994 | 1.3333 | 2500
467 | 2023-08-16 10:45 | 1.9 | POF2.1 (PSt3) | 2023-08-16 08:41 | Luka | 214.59 | μmol/L | 13.2543 | °C | 1018 | hPa | Humid | 36 | -5 |  | 0 | 30.007 | 3158.8607 | 50404.2089 | 1.3333 | 2500
479 | 2023-08-16 10:45 | 1.9498 | POF2.1 (PSt3) | 2023-08-16 08:41 | Luka | 214.2058 | μmol/L | 13.242 | °C | 1018 | hPa | Humid | 36 | -5 |  | 0 | 30.032 | 3163.7088 | 50406.743 | 1.3333 | 2500
491 | 2023-08-16 10:45 | 2 | POF2.1 (PSt3) | 2023-08-16 08:41 | Luka | 213.1746 | μmol/L | 13.2298 | °C | 1018 | hPa | Humid | 36 | -5 |  | 0 | 30.091 | 3163.9365 | 50406.0749 | 1.3333 | 2500
503 | 2023-08-16 10:45 | 2.0498 | POF2.1 (PSt3) | 2023-08-16 08:41 | Luka | 213.9933 | μmol/L | 13.2175 | °C | 1018 | hPa | Humid | 36 | -5 |  | 0 | 30.053 | 3168.8153 | 50407.3381 | 1.3333 | 2500
515 | 2023-08-16 10:45 | 2.0995 | POF2.1 (PSt3) | 2023-08-16 08:41 | Luka | 213.423 | μmol/L | 13.242 | °C | 1018 | hPa | Humid | 36 | -5 |  | 0 | 30.073 | 3162.7138 | 50409.9917 | 1.3333 | 2500
527 | 2023-08-16 10:45 | 2.1494 | POF2.1 (PSt3) | 2023-08-16 08:41 | Luka | 214.0315 | μmol/L | 13.2175 | °C | 1018 | hPa | Humid | 36 | -5 |  | 0 | 30.051 | 3163.3142 | 50405.7959 | 1.3333 | 2500
539 | 2023-08-16 10:45 | 2.1999 | POF2.1 (PSt3) | 2023-08-16 08:41 | Luka | 212.4532 | μmol/L | 13.2298 | °C | 1018 | hPa | Humid | 36 | -5 |  | 0 | 30.129 | 3166.1732 | 50411.4638 | 1.3333 | 2500
551 | 2023-08-16 10:45 | 2.2498 | POF2.1 (PSt3) | 2023-08-16 08:41 | Luka | 213.3448 | μmol/L | 13.2175 | °C | 1018 | hPa | Humid | 36 | -5 |  | 0 | 30.087 | 3165.7546 | 50407.3043 | 1.3333 | 2500
563 | 2023-08-16 10:45 | 2.2996 | POF2.1 (PSt3) | 2023-08-16 08:41 | Luka | 213.4972 | μmol/L | 13.2175 | °C | 1018 | hPa | Humid | 36 | -5 |  | 0 | 30.079 | 3166.1273 | 50402.3319 | 1.3333 | 2500
575 | 2023-08-16 10:45 | 2.3494 | POF2.1 (PSt3) | 2023-08-16 08:41 | Luka | 214.2398 | μmol/L | 13.193 | °C | 1018 | hPa | Humid | 36 | -5 |  | 0 | 30.05 | 3167.5983 | 50406.5994 | 1.3333 | 2500
587 | 2023-08-16 10:45 | 2.3992 | POF2.1 (PSt3) | 2023-08-16 08:41 | Luka | 213.0576 | μmol/L | 13.193 | °C | 1018 | hPa | Humid | 36 | -5 |  | 0 | 30.112 | 3168.2 | 50405.5557 | 1.3333 | 2500
590 | 2023-08-16 10:45 | 2.4499 | POF2.1 (PSt3) | 2023-08-16 08:41 | Luka | 213.2867 | μmol/L | 13.2053 | °C | 1018 | hPa | Humid | 36 | -5 |  | 0 | 30.095 | 3167.5555 | 50404.4553 | 1.3333 | 2500
602 | 2023-08-16 10:45 | 2.4997 | POF2.1 (PSt3) | 2023-08-16 08:41 | Luka | 213.1816 | μmol/L | 13.1992 | °C | 1018 | hPa | Humid | 36 | -5 |  | 0 | 30.103 | 3168.2576 | 50399.5309 | 1.3333 | 2500
621 | 2023-08-16 10:46 | 2.5495 | POF2.1 (PSt3) | 2023-08-16 08:41 | Luka | 213.3549 | μmol/L | 13.2237 | °C | 1018 | hPa | Humid | 36 | -5 |  | 0 | 30.084 | 3168.0704 | 50407.2613 | 1.3333 | 2500
635 | 2023-08-16 10:46 | 2.5992 | POF2.1 (PSt3) | 2023-08-16 08:41 | Luka | 213.8867 | μmol/L | 13.1992 | °C | 1018 | hPa | Humid | 36 | -5 |  | 0 | 30.066 | 3170.2103 | 50408.1363 | 1.3333 | 2500
647 | 2023-08-16 10:46 | 2.6499 | POF2.1 (PSt3) | 2023-08-16 08:41 | Luka | 212.7167 | μmol/L | 13.2053 | °C | 1018 | hPa | Humid | 36 | -5 |  | 0 | 30.125 | 3167.8959 | 50402.8033 | 1.3333 | 2500
659 | 2023-08-16 10:46 | 2.6999 | POF2.1 (PSt3) | 2023-08-16 08:41 | Luka | 211.9103 | μmol/L | 13.1747 | °C | 1018 | hPa | Humid | 36 | -5 |  | 0 | 30.18 | 3173.273 | 50404.41 | 1.3333 | 2500
671 | 2023-08-16 10:46 | 2.7496 | POF2.1 (PSt3) | 2023-08-16 08:41 | Luka | 212.7158 | μmol/L | 13.193 | °C | 1018 | hPa | Humid | 36 | -5 |  | 0 | 30.13 | 3165.559 | 50404.5128 | 1.3333 | 2500
683 | 2023-08-16 10:46 | 2.7994 | POF2.1 (PSt3) | 2023-08-16 08:41 | Luka | 212.5155 | μmol/L | 13.1747 | °C | 1018 | hPa | Humid | 36 | -5 |  | 0 | 30.148 | 3168.3433 | 50403.2658 | 1.3333 | 2500
695 | 2023-08-16 10:46 | 2.8493 | POF2.1 (PSt3) | 2023-08-16 08:41 | Luka | 212.2143 | μmol/L | 13.1992 | °C | 1018 | hPa | Humid | 36 | -5 |  | 0 | 30.154 | 3168.9203 | 50401.7421 | 1.3333 | 2500
707 | 2023-08-16 10:46 | 2.9 | POF2.1 (PSt3) | 2023-08-16 08:41 | Luka | 212.1847 | μmol/L | 13.1808 | °C | 1018 | hPa | Humid | 36 | -5 |  | 0 | 30.163 | 3170.4536 | 50400.6242 | 1.3333 | 2500
719 | 2023-08-16 10:46 | 2.9498 | POF2.1 (PSt3) | 2023-08-16 08:41 | Luka | 211.9579 | μmol/L | 13.1808 | °C | 1018 | hPa | Humid | 36 | -5 |  | 0 | 30.175 | 3173.8667 | 50402.3054 | 1.3333 | 2500
731 | 2023-08-16 10:46 | 2.9996 | POF2.1 (PSt3) | 2023-08-16 08:41 | Luka | 213.5324 | μmol/L | 13.1808 | °C | 1018 | hPa | Humid | 36 | -5 |  | 0 | 30.092 | 3172.9789 | 50397.3558 | 1.3333 | 2500
743 | 2023-08-16 10:46 | 3.0494 | POF2.1 (PSt3) | 2023-08-16 08:41 | Luka | 212.7177 | μmol/L | 13.2175 | °C | 1018 | hPa | Humid | 36 | -5 |  | 0 | 30.12 | 3170.3951 | 50405.6549 | 1.3333 | 2500
755 | 2023-08-16 10:46 | 3.0992 | POF2.1 (PSt3) | 2023-08-16 08:41 | Luka | 213.39 | μmol/L | 13.1869 | °C | 1018 | hPa | Humid | 36 | -5 |  | 0 | 30.097 | 3174.5197 | 50404.8388 | 1.3333 | 2500
767 | 2023-08-16 10:46 | 3.1498 | POF2.1 (PSt3) | 2023-08-16 08:41 | Luka | 214.0194 | μmol/L | 13.1869 | °C | 1018 | hPa | Humid | 36 | -5 |  | 0 | 30.064 | 3168.8279 | 50407.3415 | 1.3333 | 2500
779 | 2023-08-16 10:46 | 3.1996 | POF2.1 (PSt3) | 2023-08-16 08:41 | Luka | 213.2858 | μmol/L | 13.193 | °C | 1018 | hPa | Humid | 36 | -5 |  | 0 | 30.1 | 3175.6999 | 50406.3745 | 1.3333 | 2500
791 | 2023-08-16 10:46 | 3.2493 | POF2.1 (PSt3) | 2023-08-16 08:41 | Luka | 212.5542 | μmol/L | 13.1869 | °C | 1018 | hPa | Humid | 36 | -5 |  | 0 | 30.141 | 3173.5343 | 50410.5327 | 1.3333 | 2500
803 | 2023-08-16 10:46 | 3.3 | POF2.1 (PSt3) | 2023-08-16 08:41 | Luka | 211.9292 | μmol/L | 13.1747 | °C | 1018 | hPa | Humid | 36 | -5 |  | 0 | 30.179 | 3177.8735 | 50407.1959 | 1.3333 | 2500
815 | 2023-08-16 10:46 | 3.3496 | POF2.1 (PSt3) | 2023-08-16 08:41 | Luka | 212.0992 | μmol/L | 13.1747 | °C | 1018 | hPa | Humid | 36 | -5 |  | 0 | 30.17 | 3178.8957 | 50409.9193 | 1.3333 | 2500
827 | 2023-08-16 10:46 | 3.3994 | POF2.1 (PSt3) | 2023-08-16 08:41 | Luka | 213.4652 | μmol/L | 13.1747 | °C | 1018 | hPa | Humid | 36 | -5 |  | 0 | 30.098 | 3175.799 | 50401.4779 | 1.3333 | 2500
839 | 2023-08-16 10:46 | 3.4492 | POF2.1 (PSt3) | 2023-08-16 08:41 | Luka | 210.4714 | μmol/L | 13.1686 | °C | 1018 | hPa | Humid | 36 | -5 |  | 0 | 30.259 | 3175.2838 | 50410.5542 | 1.3333 | 2500
851 | 2023-08-16 10:46 | 3.4998 | POF2.1 (PSt3) | 2023-08-16 08:41 | Luka | 211.9088 | μmol/L | 13.1502 | °C | 1018 | hPa | Humid | 36 | -5 |  | 0 | 30.19 | 3175.8291 | 50401.4912 | 1.3333 | 2500
863 | 2023-08-16 10:47 | 3.5494 | POF2.1 (PSt3) | 2023-08-16 08:41 | Luka | 211.1365 | μmol/L | 13.1502 | °C | 1018 | hPa | Humid | 36 | -5 |  | 0 | 30.231 | 3176.8441 | 50405.2118 | 1.3333 | 2500
875 | 2023-08-16 10:47 | 3.5992 | POF2.1 (PSt3) | 2023-08-16 08:41 | Luka | 212.2678 | μmol/L | 13.1502 | °C | 1018 | hPa | Humid | 36 | -5 |  | 0 | 30.171 | 3179.5871 | 50404.7237 | 1.3333 | 2500
887 | 2023-08-16 10:47 | 3.6498 | POF2.1 (PSt3) | 2023-08-16 08:41 | Luka | 213.5487 | μmol/L | 13.1441 | °C | 1018 | hPa | Humid | 36 | -5 |  | 0 | 30.106 | 3177.5539 | 50406.0511 | 1.3333 | 2500
899 | 2023-08-16 10:47 | 3.6996 | POF2.1 (PSt3) | 2023-08-16 08:41 | Luka | 211.8333 | μmol/L | 13.1502 | °C | 1018 | hPa | Humid | 36 | -5 |  | 0 | 30.194 | 3180.7977 | 50405.8606 | 1.3333 | 2500
911 | 2023-08-16 10:47 | 3.7494 | POF2.1 (PSt3) | 2023-08-16 08:41 | Luka | 211.5595 | μmol/L | 13.1441 | °C | 1018 | hPa | Humid | 36 | -5 |  | 0 | 30.211 | 3183.4696 | 50402.611 | 1.3333 | 2500
914 | 2023-08-16 10:47 | 3.8 | POF2.1 (PSt3) | 2023-08-16 08:41 | Luka | 211.6056 | μmol/L | 13.1257 | °C | 1018 | hPa | Humid | 36 | -5 |  | 0 | 30.216 | 3181.4344 | 50405.7296 | 1.3333 | 2500
926 | 2023-08-16 10:47 | 3.8498 | POF2.1 (PSt3) | 2023-08-16 08:41 | Luka | 211.0147 | μmol/L | 13.1563 | °C | 1018 | hPa | Humid | 36 | -5 |  | 0 | 30.235 | 3179.7464 | 50403.9297 | 1.3333 | 2500
945 | 2023-08-16 10:47 | 3.8996 | POF2.1 (PSt3) | 2023-08-16 08:41 | Luka | 210.8905 | μmol/L | 13.1135 | °C | 1018 | hPa | Humid | 36 | -5 |  | 0 | 30.259 | 3183.6276 | 50401.4416 | 1.3333 | 2500
959 | 2023-08-16 10:47 | 3.9493 | POF2.1 (PSt3) | 2023-08-16 08:41 | Luka | 211.1741 | μmol/L | 13.1502 | °C | 1018 | hPa | Humid | 36 | -5 |  | 0 | 30.229 | 3184.0247 | 50400.9522 | 1.3333 | 2500
971 | 2023-08-16 10:47 | 3.9999 | POF2.1 (PSt3) | 2023-08-16 08:41 | Luka | 211.6622 | μmol/L | 13.1257 | °C | 1018 | hPa | Humid | 36 | -5 |  | 0 | 30.213 | 3181.5352 | 50406.7784 | 1.3333 | 2500
983 | 2023-08-16 10:47 | 4.0496 | POF2.1 (PSt3) | 2023-08-16 08:41 | Luka | 211.3615 | μmol/L | 13.1379 | °C | 1018 | hPa | Humid | 36 | -5 |  | 0 | 30.224 | 3183.8224 | 50407.9671 | 1.3333 | 2500
995 | 2023-08-16 10:47 | 4.0994 | POF2.1 (PSt3) | 2023-08-16 08:41 | Luka | 211.0516 | μmol/L | 13.1441 | °C | 1018 | hPa | Humid | 36 | -5 |  | 0 | 30.238 | 3180.3874 | 50402.0477 | 1.3333 | 2500
1007 | 2023-08-16 10:47 | 4.1493 | POF2.1 (PSt3) | 2023-08-16 08:41 | Luka | 212.0102 | μmol/L | 13.1073 | °C | 1018 | hPa | Humid | 36 | -5 |  | 0 | 30.202 | 3184.602 | 50402.4483 | 1.3333 | 2500
1019 | 2023-08-16 10:47 | 4.1998 | POF2.1 (PSt3) | 2023-08-16 08:41 | Luka | 211.6426 | μmol/L | 13.1135 | °C | 1018 | hPa | Humid | 36 | -5 |  | 0 | 30.219 | 3185.1163 | 50401.9632 | 1.3333 | 2500
1031 | 2023-08-16 10:47 | 4.2495 | POF2.1 (PSt3) | 2023-08-16 08:41 | Luka | 211.7278 | μmol/L | 13.1196 | °C | 1018 | hPa | Humid | 36 | -5 |  | 0 | 30.212 | 3184.2331 | 50401.5782 | 1.3333 | 2500
1043 | 2023-08-16 10:47 | 4.2993 | POF2.1 (PSt3) | 2023-08-16 08:41 | Luka | 210.599 | μmol/L | 13.0951 | °C | 1018 | hPa | Humid | 36 | -5 |  | 0 | 30.282 | 3179.956 | 50404.7223 | 1.3333 | 2500
1055 | 2023-08-16 10:47 | 4.3499 | POF2.1 (PSt3) | 2023-08-16 08:41 | Luka | 211.0407 | μmol/L | 13.1135 | °C | 1018 | hPa | Humid | 36 | -5 |  | 0 | 30.251 | 3184.7377 | 50405.2404 | 1.3333 | 2500
1067 | 2023-08-16 10:47 | 4.3996 | POF2.1 (PSt3) | 2023-08-16 08:41 | Luka | 210.5803 | μmol/L | 13.0951 | °C | 1018 | hPa | Humid | 36 | -5 |  | 0 | 30.283 | 3188.2027 | 50401.1139 | 1.3333 | 2500
1079 | 2023-08-16 10:47 | 4.4495 | POF2.1 (PSt3) | 2023-08-16 08:41 | Luka | 211.8683 | μmol/L | 13.1012 | °C | 1018 | hPa | Humid | 36 | -5 |  | 0 | 30.212 | 3189.7465 | 50401.2191 | 1.3333 | 2500
1091 | 2023-08-16 10:47 | 4.4993 | POF2.1 (PSt3) | 2023-08-16 08:41 | Luka | 210.0011 | μmol/L | 13.1073 | °C | 1018 | hPa | Humid | 36 | -5 |  | 0 | 30.309 | 3186.6588 | 50405.396 | 1.3333 | 2500
1103 | 2023-08-16 10:48 | 4.5499 | POF2.1 (PSt3) | 2023-08-16 08:41 | Luka | 209.8791 | μmol/L | 13.089 | °C | 1018 | hPa | Humid | 36 | -5 |  | 0 | 30.323 | 3186.9943 | 50404.2027 | 1.3333 | 2500
1115 | 2023-08-16 10:48 | 4.5996 | POF2.1 (PSt3) | 2023-08-16 08:41 | Luka | 210.2718 | μmol/L | 13.1012 | °C | 1018 | hPa | Humid | 36 | -5 |  | 0 | 30.297 | 3185.9543 | 50404.447 | 1.3333 | 2500
1127 | 2023-08-16 10:48 | 4.6494 | POF2.1 (PSt3) | 2023-08-16 08:41 | Luka | 211.6031 | μmol/L | 13.0767 | °C | 1018 | hPa | Humid | 36 | -5 |  | 0 | 30.236 | 3188.6415 | 50398.8132 | 1.3333 | 2500
1139 | 2023-08-16 10:48 | 4.7 | POF2.1 (PSt3) | 2023-08-16 08:41 | Luka | 210.2239 | μmol/L | 13.0706 | °C | 1018 | hPa | Humid | 36 | -5 |  | 0 | 30.312 | 3182.791 | 50398.69 | 1.3333 | 2500
1151 | 2023-08-16 10:48 | 4.7498 | POF2.1 (PSt3) | 2023-08-16 08:41 | Luka | 211.2634 | μmol/L | 13.0522 | °C | 1018 | hPa | Humid | 36 | -5 |  | 0 | 30.264 | 3187.1361 | 50402.2795 | 1.3333 | 2500
1163 | 2023-08-16 10:48 | 4.7995 | POF2.1 (PSt3) | 2023-08-16 08:41 | Luka | 209.4775 | μmol/L | 13.0584 | °C | 1018 | hPa | Humid | 36 | -5 |  | 0 | 30.357 | 3187.1678 | 50406.2684 | 1.3333 | 2500
1175 | 2023-08-16 10:48 | 4.8494 | POF2.1 (PSt3) | 2023-08-16 08:41 | Luka | 210.2326 | μmol/L | 13.0522 | °C | 1018 | hPa | Humid | 36 | -5 |  | 0 | 30.319 | 3190.2171 | 50403.0691 | 1.3333 | 2500
1187 | 2023-08-16 10:48 | 4.8999 | POF2.1 (PSt3) | 2023-08-16 08:41 | Luka | 209.841 | μmol/L | 13.0645 | °C | 1018 | hPa | Humid | 36 | -5 |  | 0 | 30.335 | 3185.649 | 50402.5319 | 1.3333 | 2500
1199 | 2023-08-16 10:48 | 4.9496 | POF2.1 (PSt3) | 2023-08-16 08:41 | Luka | 210.8417 | μmol/L | 13.0706 | °C | 1018 | hPa | Humid | 36 | -5 |  | 0 | 30.279 | 3189.2171 | 50404.6863 | 1.3333 | 2500
1211 | 2023-08-16 10:48 | 4.9994 | POF2.1 (PSt3) | 2023-08-16 08:41 | Luka | 210.2613 | μmol/L | 13.0706 | °C | 1018 | hPa | Humid | 36 | -5 |  | 0 | 30.31 | 3191.1155 | 50405.4791 | 1.3333 | 2500
1223 | 2023-08-16 10:48 | 5.0493 | POF2.1 (PSt3) | 2023-08-16 08:41 | Luka | 210.3917 | μmol/L | 13.0584 | °C | 1018 | hPa | Humid | 36 | -5 |  | 0 | 30.308 | 3189.7842 | 50404.7168 | 1.3333 | 2500
1235 | 2023-08-16 10:48 | 5.0992 | POF2.1 (PSt3) | 2023-08-16 08:41 | Luka | 211.0934 | μmol/L | 13.0277 | °C | 1018 | hPa | Humid | 36 | -5 |  | 0 | 30.283 | 3191.9219 | 50400.1331 | 1.3333 | 2500
1247 | 2023-08-16 10:48 | 5.1498 | POF2.1 (PSt3) | 2023-08-16 08:41 | Luka | 210.0268 | μmol/L | 13.04 | °C | 1018 | hPa | Humid | 36 | -5 |  | 0 | 30.335 | 3191.969 | 50407.2698 | 1.3333 | 2500
1250 | 2023-08-16 10:48 | 5.1996 | POF2.1 (PSt3) | 2023-08-16 08:41 | Luka | 210.0363 | μmol/L | 13.0461 | °C | 1018 | hPa | Humid | 36 | -5 |  | 0 | 30.332 | 3188.2768 | 50404.0945 | 1.3333 | 2500
1262 | 2023-08-16 10:48 | 5.2493 | POF2.1 (PSt3) | 2023-08-16 08:41 | Luka | 211.0567 | μmol/L | 13.0522 | °C | 1018 | hPa | Humid | 36 | -5 |  | 0 | 30.275 | 3196.6118 | 50407.5285 | 1.3333 | 2500
1280 | 2023-08-16 10:48 | 5.2999 | POF2.1 (PSt3) | 2023-08-16 08:41 | Luka | 210.4378 | μmol/L | 13.04 | °C | 1018 | hPa | Humid | 36 | -5 |  | 0 | 30.313 | 3192.5366 | 50403.8157 | 1.3333 | 2500
1295 | 2023-08-16 10:48 | 5.3496 | POF2.1 (PSt3) | 2023-08-16 08:41 | Luka | 209.0497 | μmol/L | 13.0461 | °C | 1018 | hPa | Humid | 36 | -5 |  | 0 | 30.385 | 3193.5743 | 50400.2376 | 1.3333 | 2500
1307 | 2023-08-16 10:48 | 5.3995 | POF2.1 (PSt3) | 2023-08-16 08:41 | Luka | 210.6059 | μmol/L | 13.0277 | °C | 1018 | hPa | Humid | 36 | -5 |  | 0 | 30.309 | 3193.2701 | 50405.5206 | 1.3333 | 2500
1319 | 2023-08-16 10:48 | 5.4492 | POF2.1 (PSt3) | 2023-08-16 08:41 | Luka | 208.2164 | μmol/L | 13.0461 | °C | 1018 | hPa | Humid | 36 | -5 |  | 0 | 30.43 | 3187.0928 | 50405.4504 | 1.3333 | 2500
1331 | 2023-08-16 10:48 | 5.4999 | POF2.1 (PSt3) | 2023-08-16 08:41 | Luka | 209.2723 | μmol/L | 13.0339 | °C | 1018 | hPa | Humid | 36 | -5 |  | 0 | 30.378 | 3195.5044 | 50409.1885 | 1.3333 | 2500
1343 | 2023-08-16 10:49 | 5.5497 | POF2.1 (PSt3) | 2023-08-16 08:41 | Luka | 209.3653 | μmol/L | 13.0339 | °C | 1018 | hPa | Humid | 36 | -5 |  | 0 | 30.373 | 3196.9377 | 50405.683 | 1.3333 | 2500
1355 | 2023-08-16 10:49 | 5.5994 | POF2.1 (PSt3) | 2023-08-16 08:41 | Luka | 209.4769 | μmol/L | 13.0339 | °C | 1018 | hPa | Humid | 36 | -5 |  | 0 | 30.367 | 3197.2416 | 50404.0285 | 1.3333 | 2500
1367 | 2023-08-16 10:49 | 5.6492 | POF2.1 (PSt3) | 2023-08-16 08:41 | Luka | 208.9104 | μmol/L | 13.04 | °C | 1018 | hPa | Humid | 36 | -5 |  | 0 | 30.395 | 3196.006 | 50410.771 | 1.3333 | 2500
1379 | 2023-08-16 10:49 | 5.6997 | POF2.1 (PSt3) | 2023-08-16 08:41 | Luka | 209.8023 | μmol/L | 13.0155 | °C | 1018 | hPa | Humid | 36 | -5 |  | 0 | 30.357 | 3196.364 | 50404.7295 | 1.3333 | 2500
1391 | 2023-08-16 10:49 | 5.7496 | POF2.1 (PSt3) | 2023-08-16 08:41 | Luka | 210.5497 | μmol/L | 13.0277 | °C | 1018 | hPa | Humid | 36 | -5 |  | 0 | 30.312 | 3197.5052 | 50405.6748 | 1.3333 | 2500
1403 | 2023-08-16 10:49 | 5.7993 | POF2.1 (PSt3) | 2023-08-16 08:41 | Luka | 209.0304 | μmol/L | 13.0094 | °C | 1018 | hPa | Humid | 36 | -5 |  | 0 | 30.401 | 3198.9408 | 50404.6218 | 1.3333 | 2500
1415 | 2023-08-16 10:49 | 5.85 | POF2.1 (PSt3) | 2023-08-16 08:41 | Luka | 209.6902 | μmol/L | 13.0032 | °C | 1018 | hPa | Humid | 36 | -5 |  | 0 | 30.368 | 3199.7567 | 50404.8119 | 1.3333 | 2500
1427 | 2023-08-16 10:49 | 5.8998 | POF2.1 (PSt3) | 2023-08-16 08:41 | Luka | 210.5402 | μmol/L | 13.0216 | °C | 1018 | hPa | Humid | 36 | -5 |  | 0 | 30.315 | 3199.2392 | 50406.2038 | 1.3333 | 2500
1439 | 2023-08-16 10:49 | 5.9496 | POF2.1 (PSt3) | 2023-08-16 08:41 | Luka | 210.2318 | μmol/L | 13.0277 | °C | 1018 | hPa | Humid | 36 | -5 |  | 0 | 30.329 | 3196.6951 | 50406.4475 | 1.3333 | 2500
1451 | 2023-08-16 10:49 | 5.9994 | POF2.1 (PSt3) | 2023-08-16 08:41 | Luka | 209.1603 | μmol/L | 13.0094 | °C | 1018 | hPa | Humid | 36 | -5 |  | 0 | 30.394 | 3195.4391 | 50409.7223 | 1.3333 | 2500
1463 | 2023-08-16 10:49 | 6.0492 | POF2.1 (PSt3) | 2023-08-16 08:41 | Luka | 209.2812 | μmol/L | 13.0155 | °C | 1018 | hPa | Humid | 36 | -5 |  | 0 | 30.385 | 3196.7405 | 50408.7178 | 1.3333 | 2500
1475 | 2023-08-16 10:49 | 6.0999 | POF2.1 (PSt3) | 2023-08-16 08:41 | Luka | 210.5398 | μmol/L | 13.0094 | °C | 1018 | hPa | Humid | 36 | -5 |  | 0 | 30.32 | 3202.5697 | 50402.2273 | 1.3333 | 2500
1487 | 2023-08-16 10:49 | 6.1497 | POF2.1 (PSt3) | 2023-08-16 08:41 | Luka | 210.7737 | μmol/L | 13.0032 | °C | 1018 | hPa | Humid | 36 | -5 |  | 0 | 30.31 | 3195.7033 | 50403.0728 | 1.3333 | 2500
1499 | 2023-08-16 10:49 | 6.1994 | POF2.1 (PSt3) | 2023-08-16 08:41 | Luka | 210.2403 | μmol/L | 12.9971 | °C | 1018 | hPa | Humid | 36 | -5 |  | 0 | 30.341 | 3197.4448 | 50407.0882 | 1.3333 | 2500
1511 | 2023-08-16 10:49 | 6.2499 | POF2.1 (PSt3) | 2023-08-16 08:41 | Luka | 208.8264 | μmol/L | 13.0094 | °C | 1018 | hPa | Humid | 36 | -5 |  | 0 | 30.412 | 3200.7851 | 50403.0614 | 1.3333 | 2500
1523 | 2023-08-16 10:49 | 6.2997 | POF2.1 (PSt3) | 2023-08-16 08:41 | Luka | 208.8172 | μmol/L | 13.0155 | °C | 1018 | hPa | Humid | 36 | -5 |  | 0 | 30.41 | 3200.7156 | 50407.1565 | 1.3333 | 2500
1535 | 2023-08-16 10:49 | 6.3497 | POF2.1 (PSt3) | 2023-08-16 08:41 | Luka | 207.8377 | μmol/L | 13.0155 | °C | 1018 | hPa | Humid | 36 | -5 |  | 0 | 30.463 | 3198.2828 | 50408.3462 | 1.3333 | 2500
1547 | 2023-08-16 10:49 | 6.3995 | POF2.1 (PSt3) | 2023-08-16 08:41 | Luka | 208.7242 | μmol/L | 12.991 | °C | 1018 | hPa | Humid | 36 | -5 |  | 0 | 30.425 | 3202.1307 | 50414.0642 | 1.3333 | 2500
1559 | 2023-08-16 10:49 | 6.4494 | POF2.1 (PSt3) | 2023-08-16 08:41 | Luka | 209.0116 | μmol/L | 12.9971 | °C | 1018 | hPa | Humid | 36 | -5 |  | 0 | 30.407 | 3198.6912 | 50407.3251 | 1.3333 | 2500
1562 | 2023-08-16 10:49 | 6.5 | POF2.1 (PSt3) | 2023-08-16 08:41 | Luka | 207.6716 | μmol/L | 12.9788 | °C | 1018 | hPa | Humid | 36 | -5 |  | 0 | 30.487 | 3201.2687 | 50406.136 | 1.3333 | 2500
1581 | 2023-08-16 10:50 | 6.5497 | POF2.1 (PSt3) | 2023-08-16 08:41 | Luka | 209.7642 | μmol/L | 12.9788 | °C | 1018 | hPa | Humid | 36 | -5 |  | 0 | 30.374 | 3201.91 | 50409.297 | 1.3333 | 2500
1595 | 2023-08-16 10:50 | 6.5994 | POF2.1 (PSt3) | 2023-08-16 08:41 | Luka | 208.4464 | μmol/L | 12.9665 | °C | 1018 | hPa | Humid | 36 | -5 |  | 0 | 30.45 | 3201.7168 | 50399.8679 | 1.3333 | 2500
1607 | 2023-08-16 10:50 | 6.65 | POF2.1 (PSt3) | 2023-08-16 08:41 | Luka | 207.8836 | μmol/L | 12.9971 | °C | 1018 | hPa | Humid | 36 | -5 |  | 0 | 30.468 | 3200.7791 | 50402.2411 | 1.3333 | 2500
1619 | 2023-08-16 10:50 | 6.6997 | POF2.1 (PSt3) | 2023-08-16 08:41 | Luka | 208.7427 | μmol/L | 12.991 | °C | 1018 | hPa | Humid | 36 | -5 |  | 0 | 30.424 | 3202.9913 | 50409.0397 | 1.3333 | 2500
1631 | 2023-08-16 10:50 | 6.7495 | POF2.1 (PSt3) | 2023-08-16 08:41 | Luka | 209.5408 | μmol/L | 12.9788 | °C | 1018 | hPa | Humid | 36 | -5 |  | 0 | 30.386 | 3207.8555 | 50403.4854 | 1.3333 | 2500
1643 | 2023-08-16 10:50 | 6.7992 | POF2.1 (PSt3) | 2023-08-16 08:41 | Luka | 207.7085 | μmol/L | 12.991 | °C | 1018 | hPa | Humid | 36 | -5 |  | 0 | 30.48 | 3202.9744 | 50401.3906 | 1.3333 | 2500
1655 | 2023-08-16 10:50 | 6.8498 | POF2.1 (PSt3) | 2023-08-16 08:41 | Luka | 209.3734 | μmol/L | 12.9788 | °C | 1018 | hPa | Humid | 36 | -5 |  | 0 | 30.395 | 3208.453 | 50405.4125 | 1.3333 | 2500
1667 | 2023-08-16 10:50 | 6.8996 | POF2.1 (PSt3) | 2023-08-16 08:41 | Luka | 208.5666 | μmol/L | 12.9726 | °C | 1018 | hPa | Humid | 36 | -5 |  | 0 | 30.441 | 3207.9327 | 50405.9945 | 1.3333 | 2500
1679 | 2023-08-16 10:50 | 6.9495 | POF2.1 (PSt3) | 2023-08-16 08:41 | Luka | 208.2985 | μmol/L | 12.9665 | °C | 1018 | hPa | Humid | 36 | -5 |  | 0 | 30.458 | 3204.6454 | 50404.829 | 1.3333 | 2500
1691 | 2023-08-16 10:50 | 7 | POF2.1 (PSt3) | 2023-08-16 08:41 | Luka | 207.0927 | μmol/L | 12.9849 | °C | 1018 | hPa | Humid | 36 | -5 |  | 0 | 30.516 | 3203.9075 | 50409.9963 | 1.3333 | 2500
1703 | 2023-08-16 10:50 | 7.0498 | POF2.1 (PSt3) | 2023-08-16 08:41 | Luka | 207.736 | μmol/L | 12.9726 | °C | 1018 | hPa | Humid | 36 | -5 |  | 0 | 30.486 | 3206.2248 | 50404.7154 | 1.3333 | 2500
1715 | 2023-08-16 10:50 | 7.0996 | POF2.1 (PSt3) | 2023-08-16 08:41 | Luka | 208.2062 | μmol/L | 12.9665 | °C | 1018 | hPa | Humid | 36 | -5 |  | 0 | 30.463 | 3205.8334 | 50402.4201 | 1.3333 | 2500
1727 | 2023-08-16 10:50 | 7.1493 | POF2.1 (PSt3) | 2023-08-16 08:41 | Luka | 208.5391 | μmol/L | 12.991 | °C | 1018 | hPa | Humid | 36 | -5 |  | 0 | 30.435 | 3206.6979 | 50403.1578 | 1.3333 | 2500
1739 | 2023-08-16 10:50 | 7.2 | POF2.1 (PSt3) | 2023-08-16 08:41 | Luka | 207.0743 | μmol/L | 12.9604 | °C | 1018 | hPa | Humid | 36 | -5 |  | 0 | 30.527 | 3209.8273 | 50407.4629 | 1.3333 | 2500
1751 | 2023-08-16 10:50 | 7.2496 | POF2.1 (PSt3) | 2023-08-16 08:41 | Luka | 207.9847 | μmol/L | 12.9543 | °C | 1018 | hPa | Humid | 36 | -5 |  | 0 | 30.48 | 3206.1966 | 50407.7567 | 1.3333 | 2500
1763 | 2023-08-16 10:50 | 7.2994 | POF2.1 (PSt3) | 2023-08-16 08:41 | Luka | 207.4968 | μmol/L | 12.9726 | °C | 1018 | hPa | Humid | 36 | -5 |  | 0 | 30.499 | 3211.5126 | 50412.1544 | 1.3333 | 2500
1775 | 2023-08-16 10:50 | 7.3493 | POF2.1 (PSt3) | 2023-08-16 08:41 | Luka | 208.8537 | μmol/L | 12.9788 | °C | 1018 | hPa | Humid | 36 | -5 |  | 0 | 30.423 | 3206.7278 | 50406.7449 | 1.3333 | 2500
1787 | 2023-08-16 10:50 | 7.3999 | POF2.1 (PSt3) | 2023-08-16 08:41 | Luka | 207.1019 | μmol/L | 12.942 | °C | 1018 | hPa | Humid | 36 | -5 |  | 0 | 30.533 | 3209.8979 | 50406.7339 | 1.3333 | 2500
1799 | 2023-08-16 10:50 | 7.4496 | POF2.1 (PSt3) | 2023-08-16 08:41 | Luka | 206.1139 | μmol/L | 12.9543 | °C | 1018 | hPa | Humid | 36 | -5 |  | 0 | 30.582 | 3212.6295 | 50405.6657 | 1.3333 | 2500
1811 | 2023-08-16 10:50 | 7.4993 | POF2.1 (PSt3) | 2023-08-16 08:41 | Luka | 207.3589 | μmol/L | 12.942 | °C | 1018 | hPa | Humid | 36 | -5 |  | 0 | 30.519 | 3211.8549 | 50405.8917 | 1.3333 | 2500
1823 | 2023-08-16 10:51 | 7.55 | POF2.1 (PSt3) | 2023-08-16 08:41 | Luka | 208.077 | μmol/L | 12.9665 | °C | 1018 | hPa | Humid | 36 | -5 |  | 0 | 30.47 | 3211.469 | 50406.1264 | 1.3333 | 2500
1835 | 2023-08-16 10:51 | 7.5998 | POF2.1 (PSt3) | 2023-08-16 08:41 | Luka | 208.3722 | μmol/L | 12.9298 | °C | 1018 | hPa | Humid | 36 | -5 |  | 0 | 30.469 | 3209.7619 | 50406.0675 | 1.3333 | 2500
1847 | 2023-08-16 10:51 | 7.6496 | POF2.1 (PSt3) | 2023-08-16 08:41 | Luka | 206.6166 | μmol/L | 12.9237 | °C | 1018 | hPa | Humid | 36 | -5 |  | 0 | 30.567 | 3207.7243 | 50407.4635 | 1.3333 | 2500
1850 | 2023-08-16 10:51 | 7.6994 | POF2.1 (PSt3) | 2023-08-16 08:41 | Luka | 207.8925 | μmol/L | 12.942 | °C | 1018 | hPa | Humid | 36 | -5 |  | 0 | 30.49 | 3211.7141 | 50408.0127 | 1.3333 | 2500
1862 | 2023-08-16 10:51 | 7.7492 | POF2.1 (PSt3) | 2023-08-16 08:41 | Luka | 208.0032 | μmol/L | 12.9053 | °C | 1018 | hPa | Humid | 36 | -5 |  | 0 | 30.499 | 3210.5831 | 50410.4224 | 1.3333 | 2500
1883 | 2023-08-16 10:51 | 7.7998 | POF2.1 (PSt3) | 2023-08-16 08:41 | Luka | 207.1663 | μmol/L | 12.9114 | °C | 1018 | hPa | Humid | 36 | -5 |  | 0 | 30.542 | 3214.7801 | 50400.0432 | 1.3333 | 2500
1895 | 2023-08-16 10:51 | 7.8496 | POF2.1 (PSt3) | 2023-08-16 08:41 | Luka | 207.1569 | μmol/L | 12.942 | °C | 1018 | hPa | Humid | 36 | -5 |  | 0 | 30.53 | 3215.3885 | 50407.1706 | 1.3333 | 2500
1907 | 2023-08-16 10:51 | 7.8994 | POF2.1 (PSt3) | 2023-08-16 08:41 | Luka | 207.2946 | μmol/L | 12.9481 | °C | 1018 | hPa | Humid | 36 | -5 |  | 0 | 30.52 | 3212.5665 | 50405.9706 | 1.3333 | 2500
1919 | 2023-08-16 10:51 | 7.95 | POF2.1 (PSt3) | 2023-08-16 08:41 | Luka | 207.9939 | μmol/L | 12.9237 | °C | 1018 | hPa | Humid | 36 | -5 |  | 0 | 30.492 | 3215.7232 | 50406.8928 | 1.3333 | 2500
1931 | 2023-08-16 10:51 | 7.9998 | POF2.1 (PSt3) | 2023-08-16 08:41 | Luka | 207.5337 | μmol/L | 12.8992 | °C | 1018 | hPa | Humid | 36 | -5 |  | 0 | 30.527 | 3214.2709 | 50407.6077 | 1.3333 | 2500
1943 | 2023-08-16 10:51 | 8.0495 | POF2.1 (PSt3) | 2023-08-16 08:41 | Luka | 207.1939 | μmol/L | 12.9053 | °C | 1018 | hPa | Humid | 36 | -5 |  | 0 | 30.543 | 3214.593 | 50405.9476 | 1.3333 | 2500
1955 | 2023-08-16 10:51 | 8.0993 | POF2.1 (PSt3) | 2023-08-16 08:41 | Luka | 208.7421 | μmol/L | 12.9053 | °C | 1018 | hPa | Humid | 36 | -5 |  | 0 | 30.459 | 3216.0416 | 50408.9711 | 1.3333 | 2500
1967 | 2023-08-16 10:51 | 8.1498 | POF2.1 (PSt3) | 2023-08-16 08:41 | Luka | 207.902 | μmol/L | 12.8747 | °C | 1018 | hPa | Humid | 36 | -5 |  | 0 | 30.517 | 3222.4001 | 50407.117 | 1.3333 | 2500
1979 | 2023-08-16 10:51 | 8.1995 | POF2.1 (PSt3) | 2023-08-16 08:41 | Luka | 206.873 | μmol/L | 12.9114 | °C | 1018 | hPa | Humid | 36 | -5 |  | 0 | 30.558 | 3220.3925 | 50403.2534 | 1.3333 | 2500
1991 | 2023-08-16 10:51 | 8.2493 | POF2.1 (PSt3) | 2023-08-16 08:41 | Luka | 207.6075 | μmol/L | 12.8747 | °C | 1018 | hPa | Humid | 36 | -5 |  | 0 | 30.533 | 3215.8599 | 50405.5326 | 1.3333 | 2500
2003 | 2023-08-16 10:51 | 8.3 | POF2.1 (PSt3) | 2023-08-16 08:41 | Luka | 208.0678 | μmol/L | 12.8869 | °C | 1018 | hPa | Humid | 36 | -5 |  | 0 | 30.503 | 3217.294 | 50412.7946 | 1.3333 | 2500
2015 | 2023-08-16 10:51 | 8.3497 | POF2.1 (PSt3) | 2023-08-16 08:41 | Luka | 206.6907 | μmol/L | 12.8624 | °C | 1018 | hPa | Humid | 36 | -5 |  | 0 | 30.588 | 3213.7929 | 50406.8514 | 1.3333 | 2500
2027 | 2023-08-16 10:51 | 8.3996 | POF2.1 (PSt3) | 2023-08-16 08:41 | Luka | 207.0291 | μmol/L | 12.8808 | °C | 1018 | hPa | Humid | 36 | -5 |  | 0 | 30.562 | 3219.0554 | 50408.6146 | 1.3333 | 2500
2039 | 2023-08-16 10:51 | 8.4493 | POF2.1 (PSt3) | 2023-08-16 08:41 | Luka | 206.6173 | μmol/L | 12.8747 | °C | 1018 | hPa | Humid | 36 | -5 |  | 0 | 30.587 | 3222.7136 | 50407.8851 | 1.3333 | 2500
2051 | 2023-08-16 10:51 | 8.4999 | POF2.1 (PSt3) | 2023-08-16 08:41 | Luka | 207.6264 | μmol/L | 12.8379 | °C | 1018 | hPa | Humid | 36 | -5 |  | 0 | 30.547 | 3218.7329 | 50406.8183 | 1.3333 | 2500
2063 | 2023-08-16 10:52 | 8.5496 | POF2.1 (PSt3) | 2023-08-16 08:41 | Luka | 206.3882 | μmol/L | 12.9175 | °C | 1018 | hPa | Humid | 36 | -5 |  | 0 | 30.582 | 3221.3855 | 50412.3395 | 1.3333 | 2500
2075 | 2023-08-16 10:52 | 8.5993 | POF2.1 (PSt3) | 2023-08-16 08:41 | Luka | 206.7361 | μmol/L | 12.8808 | °C | 1018 | hPa | Humid | 36 | -5 |  | 0 | 30.578 | 3217.5982 | 50409.4293 | 1.3333 | 2500
2087 | 2023-08-16 10:52 | 8.6499 | POF2.1 (PSt3) | 2023-08-16 08:41 | Luka | 205.7417 | μmol/L | 12.8747 | °C | 1018 | hPa | Humid | 36 | -5 |  | 0 | 30.635 | 3215.891 | 50407.783 | 1.3333 | 2500
2099 | 2023-08-16 10:52 | 8.6996 | POF2.1 (PSt3) | 2023-08-16 08:41 | Luka | 206.599 | μmol/L | 12.8747 | °C | 1018 | hPa | Humid | 36 | -5 |  | 0 | 30.588 | 3223.1064 | 50406.3041 | 1.3333 | 2500
2111 | 2023-08-16 10:52 | 8.7495 | POF2.1 (PSt3) | 2023-08-16 08:41 | Luka | 207.0295 | μmol/L | 12.8563 | °C | 1018 | hPa | Humid | 36 | -5 |  | 0 | 30.572 | 3217.7157 | 50408.7138 | 1.3333 | 2500
2123 | 2023-08-16 10:52 | 8.7992 | POF2.1 (PSt3) | 2023-08-16 08:41 | Luka | 207.2772 | μmol/L | 12.8502 | °C | 1018 | hPa | Humid | 36 | -5 |  | 0 | 30.561 | 3218.9471 | 50406.7178 | 1.3333 | 2500
2135 | 2023-08-16 10:52 | 8.8498 | POF2.1 (PSt3) | 2023-08-16 08:41 | Luka | 206.0334 | μmol/L | 12.8624 | °C | 1018 | hPa | Humid | 36 | -5 |  | 0 | 30.624 | 3217.6402 | 50410.2411 | 1.3333 | 2500
2147 | 2023-08-16 10:52 | 8.8997 | POF2.1 (PSt3) | 2023-08-16 08:41 | Luka | 207.3418 | μmol/L | 12.8318 | °C | 1018 | hPa | Humid | 36 | -5 |  | 0 | 30.565 | 3224.195 | 50402.5661 | 1.3333 | 2500
2159 | 2023-08-16 10:52 | 8.9494 | POF2.1 (PSt3) | 2023-08-16 08:41 | Luka | 206.9469 | μmol/L | 12.8624 | °C | 1018 | hPa | Humid | 36 | -5 |  | 0 | 30.574 | 3222.9671 | 50411.7063 | 1.3333 | 2500
2162 | 2023-08-16 10:52 | 8.9993 | POF2.1 (PSt3) | 2023-08-16 08:41 | Luka | 205.8883 | μmol/L | 12.8379 | °C | 1018 | hPa | Humid | 36 | -5 |  | 0 | 30.642 | 3222.2739 | 50410.6608 | 1.3333 | 2500
2174 | 2023-08-16 10:52 | 9.0498 | POF2.1 (PSt3) | 2023-08-16 08:41 | Luka | 206.3252 | μmol/L | 12.8624 | °C | 1018 | hPa | Humid | 36 | -5 |  | 0 | 30.608 | 3224.9984 | 50406.477 | 1.3333 | 2500
2193 | 2023-08-16 10:52 | 9.0995 | POF2.1 (PSt3) | 2023-08-16 08:41 | Luka | 206.353 | μmol/L | 12.8441 | °C | 1018 | hPa | Humid | 36 | -5 |  | 0 | 30.614 | 3225.174 | 50409.6103 | 1.3333 | 2500
2207 | 2023-08-16 10:52 | 9.1493 | POF2.1 (PSt3) | 2023-08-16 08:41 | Luka | 206.7731 | μmol/L | 12.8563 | °C | 1018 | hPa | Humid | 36 | -5 |  | 0 | 30.586 | 3222.004 | 50404.5637 | 1.3333 | 2500
2219 | 2023-08-16 10:52 | 9.1999 | POF2.1 (PSt3) | 2023-08-16 08:41 | Luka | 206.3892 | μmol/L | 12.8563 | °C | 1018 | hPa | Humid | 36 | -5 |  | 0 | 30.607 | 3227.1569 | 50409.963 | 1.3333 | 2500
2231 | 2023-08-16 10:52 | 9.2499 | POF2.1 (PSt3) | 2023-08-16 08:41 | Luka | 205.8694 | μmol/L | 12.8624 | °C | 1018 | hPa | Humid | 36 | -5 |  | 0 | 30.633 | 3225.6214 | 50405.3088 | 1.3333 | 2500
2243 | 2023-08-16 10:52 | 9.2996 | POF2.1 (PSt3) | 2023-08-16 08:41 | Luka | 205.1793 | μmol/L | 12.8502 | °C | 1018 | hPa | Humid | 36 | -5 |  | 0 | 30.676 | 3227.2147 | 50409.3807 | 1.3333 | 2500
2255 | 2023-08-16 10:52 | 9.3494 | POF2.1 (PSt3) | 2023-08-16 08:41 | Luka | 204.9796 | μmol/L | 12.8624 | °C | 1018 | hPa | Humid | 36 | -5 |  | 0 | 30.682 | 3226.7226 | 50408.4016 | 1.3333 | 2500
2267 | 2023-08-16 10:52 | 9.4 | POF2.1 (PSt3) | 2023-08-16 08:41 | Luka | 206.1425 | μmol/L | 12.8747 | °C | 1018 | hPa | Humid | 36 | -5 |  | 0 | 30.613 | 3230.9634 | 50409.9647 | 1.3333 | 2500
2279 | 2023-08-16 10:52 | 9.4498 | POF2.1 (PSt3) | 2023-08-16 08:41 | Luka | 204.817 | μmol/L | 12.8502 | °C | 1018 | hPa | Humid | 36 | -5 |  | 0 | 30.696 | 3231.0052 | 50406.6603 | 1.3333 | 2500
2291 | 2023-08-16 10:52 | 9.4996 | POF2.1 (PSt3) | 2023-08-16 08:41 | Luka | 206.518 | μmol/L | 12.8196 | °C | 1018 | hPa | Humid | 36 | -5 |  | 0 | 30.615 | 3224.8152 | 50411.5827 | 1.3333 | 2500
2303 | 2023-08-16 10:53 | 9.5492 | POF2.1 (PSt3) | 2023-08-16 08:41 | Luka | 204.8351 | μmol/L | 12.8502 | °C | 1018 | hPa | Humid | 36 | -5 |  | 0 | 30.695 | 3233.6175 | 50409.1664 | 1.3333 | 2500
2315 | 2023-08-16 10:53 | 9.5999 | POF2.1 (PSt3) | 2023-08-16 08:41 | Luka | 205.1257 | μmol/L | 12.8257 | °C | 1018 | hPa | Humid | 36 | -5 |  | 0 | 30.689 | 3228.2107 | 50409.5044 | 1.3333 | 2500
2327 | 2023-08-16 10:53 | 9.6496 | POF2.1 (PSt3) | 2023-08-16 08:41 | Luka | 205.3252 | μmol/L | 12.8257 | °C | 1018 | hPa | Humid | 36 | -5 |  | 0 | 30.678 | 3228.6585 | 50406.1143 | 1.3333 | 2500
2339 | 2023-08-16 10:53 | 9.6993 | POF2.1 (PSt3) | 2023-08-16 08:41 | Luka | 204.7363 | μmol/L | 12.8318 | °C | 1018 | hPa | Humid | 36 | -5 |  | 0 | 30.708 | 3227.8077 | 50409.0889 | 1.3333 | 2500
2351 | 2023-08-16 10:53 | 9.7498 | POF2.1 (PSt3) | 2023-08-16 08:41 | Luka | 206.0065 | μmol/L | 12.8441 | °C | 1018 | hPa | Humid | 36 | -5 |  | 0 | 30.633 | 3225.6157 | 50409.3615 | 1.3333 | 2500
2363 | 2023-08-16 10:53 | 9.7996 | POF2.1 (PSt3) | 2023-08-16 08:41 | Luka | 205.9883 | μmol/L | 12.8441 | °C | 1018 | hPa | Humid | 36 | -5 |  | 0 | 30.634 | 3231.2765 | 50407.3399 | 1.3333 | 2500
2375 | 2023-08-16 10:53 | 9.8495 | POF2.1 (PSt3) | 2023-08-16 08:41 | Luka | 206.025 | μmol/L | 12.8318 | °C | 1018 | hPa | Humid | 36 | -5 |  | 0 | 30.637 | 3233.1949 | 50412.6081 | 1.3333 | 2500
2387 | 2023-08-16 10:53 | 9.9 | POF2.1 (PSt3) | 2023-08-16 08:41 | Luka | 204.6097 | μmol/L | 12.8318 | °C | 1018 | hPa | Humid | 36 | -5 |  | 0 | 30.715 | 3233.2751 | 50406.9799 | 1.3333 | 2500
2399 | 2023-08-16 10:53 | 9.9499 | POF2.1 (PSt3) | 2023-08-16 08:41 | Luka | 205.5072 | μmol/L | 12.8135 | °C | 1018 | hPa | Humid | 36 | -5 |  | 0 | 30.673 | 3234.3363 | 50409.4347 | 1.3333 | 2500
2411 | 2023-08-16 10:53 | 9.9997 | POF2.1 (PSt3) | 2023-08-16 08:41 | Luka | 204.701 | μmol/L | 12.8073 | °C | 1018 | hPa | Humid | 36 | -5 |  | 0 | 30.72 | 3232.0929 | 50403.8629 | 1.3333 | 2500
2423 | 2023-08-16 10:53 | 10.0495 | POF2.1 (PSt3) | 2023-08-16 08:41 | Luka | 206.4901 | μmol/L | 12.8379 | °C | 1018 | hPa | Humid | 36 | -5 |  | 0 | 30.609 | 3235.3514 | 50405.1882 | 1.3333 | 2500
2435 | 2023-08-16 10:53 | 10.0992 | POF2.1 (PSt3) | 2023-08-16 08:41 | Luka | 206.2077 | μmol/L | 12.8196 | °C | 1018 | hPa | Humid | 36 | -5 |  | 0 | 30.632 | 3231.5027 | 50403.2612 | 1.3333 | 2500
2447 | 2023-08-16 10:53 | 10.1498 | POF2.1 (PSt3) | 2023-08-16 08:41 | Luka | 206.0254 | μmol/L | 12.8196 | °C | 1018 | hPa | Humid | 36 | -5 |  | 0 | 30.642 | 3234.6495 | 50403.3702 | 1.3333 | 2500
2450 | 2023-08-16 10:53 | 10.1996 | POF2.1 (PSt3) | 2023-08-16 08:41 | Luka | 205.3619 | μmol/L | 12.8135 | °C | 1018 | hPa | Humid | 36 | -5 |  | 0 | 30.681 | 3232.4762 | 50407.9358 | 1.3333 | 2500
2462 | 2023-08-16 10:53 | 10.2493 | POF2.1 (PSt3) | 2023-08-16 08:41 | Luka | 205.8883 | μmol/L | 12.8379 | °C | 1018 | hPa | Humid | 36 | -5 |  | 0 | 30.642 | 3235.729 | 50412.4555 | 1.3333 | 2500
2482 | 2023-08-16 10:53 | 10.2999 | POF2.1 (PSt3) | 2023-08-16 08:41 | Luka | 203.5462 | μmol/L | 12.8441 | °C | 1018 | hPa | Humid | 36 | -5 |  | 0 | 30.769 | 3239.8894 | 50409.7292 | 1.3333 | 2500
2495 | 2023-08-16 10:53 | 10.3496 | POF2.1 (PSt3) | 2023-08-16 08:41 | Luka | 204.294 | μmol/L | 12.8257 | °C | 1018 | hPa | Humid | 36 | -5 |  | 0 | 30.735 | 3238.5846 | 50408.0282 | 1.3333 | 2500
2507 | 2023-08-16 10:53 | 10.3996 | POF2.1 (PSt3) | 2023-08-16 08:41 | Luka | 204.7729 | μmol/L | 12.8196 | °C | 1018 | hPa | Humid | 36 | -5 |  | 0 | 30.711 | 3237.2242 | 50411.7142 | 1.3333 | 2500
2519 | 2023-08-16 10:53 | 10.4494 | POF2.1 (PSt3) | 2023-08-16 08:41 | Luka | 203.7444 | μmol/L | 12.8318 | °C | 1018 | hPa | Humid | 36 | -5 |  | 0 | 30.763 | 3239.0017 | 50403.2004 | 1.3333 | 2500
2531 | 2023-08-16 10:53 | 10.5 | POF2.1 (PSt3) | 2023-08-16 08:41 | Luka | 205.2986 | μmol/L | 12.8073 | °C | 1018 | hPa | Humid | 36 | -5 |  | 0 | 30.687 | 3233.0396 | 50403.847 | 1.3333 | 2500
2543 | 2023-08-16 10:54 | 10.5497 | POF2.1 (PSt3) | 2023-08-16 08:41 | Luka | 204.4027 | μmol/L | 12.8135 | °C | 1018 | hPa | Humid | 36 | -5 |  | 0 | 30.734 | 3239.1621 | 50401.6747 | 1.3333 | 2500
2555 | 2023-08-16 10:54 | 10.5995 | POF2.1 (PSt3) | 2023-08-16 08:41 | Luka | 204.0432 | μmol/L | 12.789 | °C | 1018 | hPa | Humid | 36 | -5 |  | 0 | 30.764 | 3241.3471 | 50410.8022 | 1.3333 | 2500
2567 | 2023-08-16 10:54 | 10.6493 | POF2.1 (PSt3) | 2023-08-16 08:41 | Luka | 204.8991 | μmol/L | 12.8318 | °C | 1018 | hPa | Humid | 36 | -5 |  | 0 | 30.699 | 3238.4149 | 50402.7396 | 1.3333 | 2500
2579 | 2023-08-16 10:54 | 10.6998 | POF2.1 (PSt3) | 2023-08-16 08:41 | Luka | 204.0874 | μmol/L | 12.8073 | °C | 1018 | hPa | Humid | 36 | -5 |  | 0 | 30.754 | 3239.6478 | 50408.9316 | 1.3333 | 2500
2591 | 2023-08-16 10:54 | 10.7496 | POF2.1 (PSt3) | 2023-08-16 08:41 | Luka | 204.0334 | μmol/L | 12.8073 | °C | 1018 | hPa | Humid | 36 | -5 |  | 0 | 30.757 | 3242.7124 | 50408.4187 | 1.3333 | 2500
2603 | 2023-08-16 10:54 | 10.7994 | POF2.1 (PSt3) | 2023-08-16 08:41 | Luka | 204.6473 | μmol/L | 12.7951 | °C | 1018 | hPa | Humid | 36 | -5 |  | 0 | 30.728 | 3240.8876 | 50413.8086 | 1.3333 | 2500
2615 | 2023-08-16 10:54 | 10.8492 | POF2.1 (PSt3) | 2023-08-16 08:41 | Luka | 204.2415 | μmol/L | 12.789 | °C | 1018 | hPa | Humid | 36 | -5 |  | 0 | 30.753 | 3241.9563 | 50406.6682 | 1.3333 | 2500
2627 | 2023-08-16 10:54 | 10.8999 | POF2.1 (PSt3) | 2023-08-16 08:41 | Luka | 204.7739 | μmol/L | 12.7951 | °C | 1018 | hPa | Humid | 36 | -5 |  | 0 | 30.721 | 3245.0577 | 50405.535 | 1.3333 | 2500
2639 | 2023-08-16 10:54 | 10.9497 | POF2.1 (PSt3) | 2023-08-16 08:41 | Luka | 203.9341 | μmol/L | 12.8135 | °C | 1018 | hPa | Humid | 36 | -5 |  | 0 | 30.76 | 3248.4692 | 50412.2188 | 1.3333 | 2500
2651 | 2023-08-16 10:54 | 10.9995 | POF2.1 (PSt3) | 2023-08-16 08:41 | Luka | 203.6382 | μmol/L | 12.7951 | °C | 1018 | hPa | Humid | 36 | -5 |  | 0 | 30.784 | 3242.9072 | 50409.5532 | 1.3333 | 2500
2663 | 2023-08-16 10:54 | 11.0492 | POF2.1 (PSt3) | 2023-08-16 08:41 | Luka | 202.5894 | μmol/L | 12.8135 | °C | 1018 | hPa | Humid | 36 | -5 |  | 0 | 30.835 | 3240.4948 | 50408.3107 | 1.3333 | 2500
2675 | 2023-08-16 10:54 | 11.0998 | POF2.1 (PSt3) | 2023-08-16 08:41 | Luka | 202.8773 | μmol/L | 12.7767 | °C | 1018 | hPa | Humid | 36 | -5 |  | 0 | 30.834 | 3246.9773 | 50415.1317 | 1.3333 | 2500
2687 | 2023-08-16 10:54 | 11.1496 | POF2.1 (PSt3) | 2023-08-16 08:41 | Luka | 203.0198 | μmol/L | 12.789 | °C | 1018 | hPa | Humid | 36 | -5 |  | 0 | 30.821 | 3243.1312 | 50406.0457 | 1.3333 | 2500
2699 | 2023-08-16 10:54 | 11.1994 | POF2.1 (PSt3) | 2023-08-16 08:41 | Luka | 203.3782 | μmol/L | 12.789 | °C | 1018 | hPa | Humid | 36 | -5 |  | 0 | 30.801 | 3248.0217 | 50413.2031 | 1.3333 | 2500
2711 | 2023-08-16 10:54 | 11.2499 | POF2.1 (PSt3) | 2023-08-16 08:41 | Luka | 204.2234 | μmol/L | 12.789 | °C | 1018 | hPa | Humid | 36 | -5 |  | 0 | 30.754 | 3248.4451 | 50406.8675 | 1.3333 | 2500
2723 | 2023-08-16 10:54 | 11.2996 | POF2.1 (PSt3) | 2023-08-16 08:41 | Luka | 203.442 | μmol/L | 12.7706 | °C | 1018 | hPa | Humid | 36 | -5 |  | 0 | 30.805 | 3247.3946 | 50402.3124 | 1.3333 | 2500
2735 | 2023-08-16 10:54 | 11.3493 | POF2.1 (PSt3) | 2023-08-16 08:41 | Luka | 202.2896 | μmol/L | 12.7522 | °C | 1018 | hPa | Humid | 36 | -5 |  | 0 | 30.877 | 3246.3018 | 50413.0091 | 1.3333 | 2500
2747 | 2023-08-16 10:54 | 11.3999 | POF2.1 (PSt3) | 2023-08-16 08:41 | Luka | 203.7206 | μmol/L | 12.7645 | °C | 1018 | hPa | Humid | 36 | -5 |  | 0 | 30.792 | 3248.7624 | 50413.7557 | 1.3333 | 2500
2750 | 2023-08-16 10:54 | 11.4497 | POF2.1 (PSt3) | 2023-08-16 08:41 | Luka | 202.7979 | μmol/L | 12.7584 | °C | 1018 | hPa | Humid | 36 | -5 |  | 0 | 30.846 | 3249.2325 | 50408.9747 | 1.3333 | 2500
2768 | 2023-08-16 10:54 | 11.4995 | POF2.1 (PSt3) | 2023-08-16 08:41 | Luka | 203.4061 | μmol/L | 12.7706 | °C | 1018 | hPa | Humid | 36 | -5 |  | 0 | 30.807 | 3246.8301 | 50409.1211 | 1.3333 | 2500
2783 | 2023-08-16 10:55 | 11.5493 | POF2.1 (PSt3) | 2023-08-16 08:41 | Luka | 203.5949 | μmol/L | 12.7645 | °C | 1018 | hPa | Humid | 36 | -5 |  | 0 | 30.799 | 3247.3087 | 50432.1644 | 1.3333 | 2500
2795 | 2023-08-16 10:55 | 11.5999 | POF2.1 (PSt3) | 2023-08-16 08:41 | Luka | 203.6129 | μmol/L | 12.7645 | °C | 1018 | hPa | Humid | 36 | -5 |  | 0 | 30.798 | 3251.0518 | 50410.0885 | 1.3333 | 2500
2807 | 2023-08-16 10:55 | 11.6496 | POF2.1 (PSt3) | 2023-08-16 08:41 | Luka | 202.9059 | μmol/L | 12.7461 | °C | 1018 | hPa | Humid | 36 | -5 |  | 0 | 30.845 | 3245.3151 | 50411.5714 | 1.3333 | 2500
2819 | 2023-08-16 10:55 | 11.6993 | POF2.1 (PSt3) | 2023-08-16 08:41 | Luka | 202.8523 | μmol/L | 12.7461 | °C | 1018 | hPa | Humid | 36 | -5 |  | 0 | 30.848 | 3246.0897 | 50412.5708 | 1.3333 | 2500
2831 | 2023-08-16 10:55 | 11.7499 | POF2.1 (PSt3) | 2023-08-16 08:41 | Luka | 202.7171 | μmol/L | 12.7645 | °C | 1018 | hPa | Humid | 36 | -5 |  | 0 | 30.848 | 3250.1147 | 50409.6766 | 1.3333 | 2500
2843 | 2023-08-16 10:55 | 11.7997 | POF2.1 (PSt3) | 2023-08-16 08:41 | Luka | 201.4802 | μmol/L | 12.7584 | °C | 1018 | hPa | Humid | 36 | -5 |  | 0 | 30.92 | 3248.1387 | 50410.2657 | 1.3333 | 2500
2855 | 2023-08-16 10:55 | 11.8495 | POF2.1 (PSt3) | 2023-08-16 08:41 | Luka | 202.0921 | μmol/L | 12.7767 | °C | 1018 | hPa | Humid | 36 | -5 |  | 0 | 30.878 | 3251.8283 | 50413.2044 | 1.3333 | 2500
2867 | 2023-08-16 10:55 | 11.8993 | POF2.1 (PSt3) | 2023-08-16 08:41 | Luka | 201.8871 | μmol/L | 12.7828 | °C | 1018 | hPa | Humid | 36 | -5 |  | 0 | 30.887 | 3249.3191 | 50408.3739 | 1.3333 | 2500
2879 | 2023-08-16 10:55 | 11.9492 | POF2.1 (PSt3) | 2023-08-16 08:41 | Luka | 202.7458 | μmol/L | 12.7339 | °C | 1018 | hPa | Humid | 36 | -5 |  | 0 | 30.859 | 3249.1272 | 50409.4682 | 1.3333 | 2500
2891 | 2023-08-16 10:55 | 12 | POF2.1 (PSt3) | 2023-08-16 08:41 | Luka | 202.9589 | μmol/L | 12.7584 | °C | 1018 | hPa | Humid | 36 | -5 |  | 0 | 30.837 | 3256.7015 | 50407.51 | 1.3333 | 2500
2903 | 2023-08-16 10:55 | 12.0497 | POF2.1 (PSt3) | 2023-08-16 08:41 | Luka | 202.8445 | μmol/L | 12.7278 | °C | 1018 | hPa | Humid | 36 | -5 |  | 0 | 30.856 | 3253.0851 | 50405.8792 | 1.3333 | 2500
2915 | 2023-08-16 10:55 | 12.0995 | POF2.1 (PSt3) | 2023-08-16 08:41 | Luka | 202.8072 | μmol/L | 12.7522 | °C | 1018 | hPa | Humid | 36 | -5 |  | 0 | 30.848 | 3251.5404 | 50407.2837 | 1.3333 | 2500
2927 | 2023-08-16 10:55 | 12.15 | POF2.1 (PSt3) | 2023-08-16 08:41 | Luka | 202.5215 | μmol/L | 12.7522 | °C | 1018 | hPa | Humid | 36 | -5 |  | 0 | 30.864 | 3251.6903 | 50412.4201 | 1.3333 | 2500
2939 | 2023-08-16 10:55 | 12.1998 | POF2.1 (PSt3) | 2023-08-16 08:41 | Luka | 202.1107 | μmol/L | 12.7645 | °C | 1018 | hPa | Humid | 36 | -5 |  | 0 | 30.882 | 3254.2067 | 50412.8838 | 1.3333 | 2500
2951 | 2023-08-16 10:55 | 12.2496 | POF2.1 (PSt3) | 2023-08-16 08:41 | Luka | 201.8624 | μmol/L | 12.7522 | °C | 1018 | hPa | Humid | 36 | -5 |  | 0 | 30.901 | 3255.1087 | 50404.2691 | 1.3333 | 2500
2963 | 2023-08-16 10:55 | 12.2993 | POF2.1 (PSt3) | 2023-08-16 08:41 | Luka | 203.373 | μmol/L | 12.7216 | °C | 1018 | hPa | Humid | 36 | -5 |  | 0 | 30.829 | 3252.304 | 50404.8988 | 1.3333 | 2500
2975 | 2023-08-16 10:55 | 12.3499 | POF2.1 (PSt3) | 2023-08-16 08:41 | Luka | 202.6193 | μmol/L | 12.7584 | °C | 1018 | hPa | Humid | 36 | -5 |  | 0 | 30.856 | 3253.1628 | 50409.7681 | 1.3333 | 2500
2987 | 2023-08-16 10:55 | 12.3996 | POF2.1 (PSt3) | 2023-08-16 08:41 | Luka | 203.2913 | μmol/L | 12.74 | °C | 1018 | hPa | Humid | 36 | -5 |  | 0 | 30.826 | 3255.7783 | 50407.5077 | 1.3333 | 2500
2999 | 2023-08-16 10:55 | 12.4493 | POF2.1 (PSt3) | 2023-08-16 08:41 | Luka | 202.7381 | μmol/L | 12.7155 | °C | 1018 | hPa | Humid | 36 | -5 |  | 0 | 30.867 | 3254.1005 | 50407.4562 | 1.3333 | 2500
3011 | 2023-08-16 10:55 | 12.4998 | POF2.1 (PSt3) | 2023-08-16 08:41 | Luka | 201.8725 | μmol/L | 12.7339 | °C | 1018 | hPa | Humid | 36 | -5 |  | 0 | 30.908 | 3260.9555 | 50411.9989 | 1.3333 | 2500
3023 | 2023-08-16 10:56 | 12.5496 | POF2.1 (PSt3) | 2023-08-16 08:41 | Luka | 203.2203 | μmol/L | 12.7278 | °C | 1018 | hPa | Humid | 36 | -5 |  | 0 | 30.835 | 3257.7709 | 50414.3771 | 1.3333 | 2500
3035 | 2023-08-16 10:56 | 12.5993 | POF2.1 (PSt3) | 2023-08-16 08:41 | Luka | 202.7287 | μmol/L | 12.7216 | °C | 1018 | hPa | Humid | 36 | -5 |  | 0 | 30.865 | 3255.3563 | 50409.2186 | 1.3333 | 2500
3038 | 2023-08-16 10:56 | 12.65 | POF2.1 (PSt3) | 2023-08-16 08:41 | Luka | 202.2284 | μmol/L | 12.7339 | °C | 1018 | hPa | Humid | 36 | -5 |  | 0 | 30.888 | 3254.5469 | 50402.6559 | 1.3333 | 2500
3057 | 2023-08-16 10:56 | 12.6998 | POF2.1 (PSt3) | 2023-08-16 08:41 | Luka | 202.2369 | μmol/L | 12.74 | °C | 1018 | hPa | Humid | 36 | -5 |  | 0 | 30.885 | 3255.2102 | 50410.6883 | 1.3333 | 2500
3071 | 2023-08-16 10:56 | 12.7496 | POF2.1 (PSt3) | 2023-08-16 08:41 | Luka | 201.0576 | μmol/L | 12.7216 | °C | 1018 | hPa | Humid | 36 | -5 |  | 0 | 30.959 | 3259.2855 | 50409.6948 | 1.3333 | 2500
3083 | 2023-08-16 10:56 | 12.7993 | POF2.1 (PSt3) | 2023-08-16 08:41 | Luka | 201.6686 | μmol/L | 12.7278 | °C | 1018 | hPa | Humid | 36 | -5 |  | 0 | 30.922 | 3255.4872 | 50411.2737 | 1.3333 | 2500
3095 | 2023-08-16 10:56 | 12.8499 | POF2.1 (PSt3) | 2023-08-16 08:41 | Luka | 201.3214 | μmol/L | 12.7461 | °C | 1018 | hPa | Humid | 36 | -5 |  | 0 | 30.934 | 3258.2643 | 50410.2434 | 1.3333 | 2500
3107 | 2023-08-16 10:56 | 12.8996 | POF2.1 (PSt3) | 2023-08-16 08:41 | Luka | 202.8624 | μmol/L | 12.7278 | °C | 1018 | hPa | Humid | 36 | -5 |  | 0 | 30.855 | 3259.0893 | 50406.7899 | 1.3333 | 2500
3119 | 2023-08-16 10:56 | 12.9494 | POF2.1 (PSt3) | 2023-08-16 08:41 | Luka | 200.6326 | μmol/L | 12.7339 | °C | 1018 | hPa | Humid | 36 | -5 |  | 0 | 30.978 | 3255.9777 | 50409.9692 | 1.3333 | 2500
3131 | 2023-08-16 10:56 | 12.9992 | POF2.1 (PSt3) | 2023-08-16 08:41 | Luka | 201.5714 | μmol/L | 12.7216 | °C | 1018 | hPa | Humid | 36 | -5 |  | 0 | 30.93 | 3257.3602 | 50411.4845 | 1.3333 | 2500
3143 | 2023-08-16 10:56 | 13.0498 | POF2.1 (PSt3) | 2023-08-16 08:41 | Luka | 202.5758 | μmol/L | 12.74 | °C | 1018 | hPa | Humid | 36 | -5 |  | 0 | 30.866 | 3261.6263 | 50403.9551 | 1.3333 | 2500
3155 | 2023-08-16 10:56 | 13.0996 | POF2.1 (PSt3) | 2023-08-16 08:41 | Luka | 202.337 | μmol/L | 12.7094 | °C | 1018 | hPa | Humid | 36 | -5 |  | 0 | 30.892 | 3260.3333 | 50404.6809 | 1.3333 | 2500
3167 | 2023-08-16 10:56 | 13.1495 | POF2.1 (PSt3) | 2023-08-16 08:41 | Luka | 201.4633 | μmol/L | 12.7461 | °C | 1018 | hPa | Humid | 36 | -5 |  | 0 | 30.926 | 3263.2723 | 50409.6224 | 1.3333 | 2500
3179 | 2023-08-16 10:56 | 13.1993 | POF2.1 (PSt3) | 2023-08-16 08:41 | Luka | 201.0381 | μmol/L | 12.7461 | °C | 1018 | hPa | Humid | 36 | -5 |  | 0 | 30.95 | 3258.3562 | 50407.5561 | 1.3333 | 2500
3191 | 2023-08-16 10:56 | 13.2499 | POF2.1 (PSt3) | 2023-08-16 08:41 | Luka | 201.5191 | μmol/L | 12.7094 | °C | 1018 | hPa | Humid | 36 | -5 |  | 0 | 30.938 | 3259.7795 | 50408.0837 | 1.3333 | 2500
3203 | 2023-08-16 10:56 | 13.2996 | POF2.1 (PSt3) | 2023-08-16 08:41 | Luka | 201.4752 | μmol/L | 12.7033 | °C | 1018 | hPa | Humid | 36 | -5 |  | 0 | 30.943 | 3258.1971 | 50405.0366 | 1.3333 | 2500
3215 | 2023-08-16 10:56 | 13.3494 | POF2.1 (PSt3) | 2023-08-16 08:41 | Luka | 201.0939 | μmol/L | 12.7094 | °C | 1018 | hPa | Humid | 36 | -5 |  | 0 | 30.962 | 3266.8665 | 50407.3293 | 1.3333 | 2500
3227 | 2023-08-16 10:56 | 13.4 | POF2.1 (PSt3) | 2023-08-16 08:41 | Luka | 201.3671 | μmol/L | 12.7278 | °C | 1018 | hPa | Humid | 36 | -5 |  | 0 | 30.939 | 3264.1415 | 50409.3525 | 1.3333 | 2500
3239 | 2023-08-16 10:56 | 13.4497 | POF2.1 (PSt3) | 2023-08-16 08:41 | Luka | 200.9618 | μmol/L | 12.7033 | °C | 1018 | hPa | Humid | 36 | -5 |  | 0 | 30.972 | 3266.4192 | 50405.8051 | 1.3333 | 2500
3251 | 2023-08-16 10:56 | 13.4995 | POF2.1 (PSt3) | 2023-08-16 08:41 | Luka | 200.7581 | μmol/L | 12.7094 | °C | 1018 | hPa | Humid | 36 | -5 |  | 0 | 30.981 | 3263.702 | 50409.3531 | 1.3333 | 2500
3263 | 2023-08-16 10:57 | 13.5493 | POF2.1 (PSt3) | 2023-08-16 08:41 | Luka | 200.8827 | μmol/L | 12.6971 | °C | 1018 | hPa | Humid | 36 | -5 |  | 0 | 30.979 | 3266.2006 | 50410.5413 | 1.3333 | 2500
3275 | 2023-08-16 10:57 | 13.5999 | POF2.1 (PSt3) | 2023-08-16 08:41 | Luka | 200.5659 | μmol/L | 12.6849 | °C | 1018 | hPa | Humid | 36 | -5 |  | 0 | 31.002 | 3263.055 | 50406.8215 | 1.3333 | 2500
3287 | 2023-08-16 10:57 | 13.6496 | POF2.1 (PSt3) | 2023-08-16 08:41 | Luka | 200.3524 | μmol/L | 12.7094 | °C | 1018 | hPa | Humid | 36 | -5 |  | 0 | 31.004 | 3268.5121 | 50407.8855 | 1.3333 | 2500
3299 | 2023-08-16 10:57 | 13.6994 | POF2.1 (PSt3) | 2023-08-16 08:41 | Luka | 200.9701 | μmol/L | 12.7094 | °C | 1018 | hPa | Humid | 36 | -5 |  | 0 | 30.969 | 3267.4421 | 50408.3595 | 1.3333 | 2500
3311 | 2023-08-16 10:57 | 13.75 | POF2.1 (PSt3) | 2023-08-16 08:41 | Luka | 200.3876 | μmol/L | 12.7094 | °C | 1018 | hPa | Humid | 36 | -5 |  | 0 | 31.002 | 3271.7175 | 50412.5508 | 1.3333 | 2500
3323 | 2023-08-16 10:57 | 13.7998 | POF2.1 (PSt3) | 2023-08-16 08:41 | Luka | 200.9721 | μmol/L | 12.6849 | °C | 1018 | hPa | Humid | 36 | -5 |  | 0 | 30.979 | 3266.9318 | 50411.6654 | 1.3333 | 2500
3335 | 2023-08-16 10:57 | 13.8495 | POF2.1 (PSt3) | 2023-08-16 08:41 | Luka | 200.285 | μmol/L | 12.6727 | °C | 1018 | hPa | Humid | 36 | -5 |  | 0 | 31.023 | 3270.1225 | 50403.9152 | 1.3333 | 2500
3338 | 2023-08-16 10:57 | 13.8993 | POF2.1 (PSt3) | 2023-08-16 08:41 | Luka | 200.372 | μmol/L | 12.6849 | °C | 1018 | hPa | Humid | 36 | -5 |  | 0 | 31.013 | 3267.6922 | 50405.9509 | 1.3333 | 2500
3350 | 2023-08-16 10:57 | 13.9499 | POF2.1 (PSt3) | 2023-08-16 08:41 | Luka | 199.4409 | μmol/L | 12.6849 | °C | 1018 | hPa | Humid | 36 | -5 |  | 0 | 31.066 | 3270.7433 | 50409.7364 | 1.3333 | 2500
3371 | 2023-08-16 10:57 | 13.9997 | POF2.1 (PSt3) | 2023-08-16 08:41 | Luka | 200.7434 | μmol/L | 12.6727 | °C | 1018 | hPa | Humid | 36 | -5 |  | 0 | 30.997 | 3261.5407 | 50409.8413 | 1.3333 | 2500
3383 | 2023-08-16 10:57 | 14.0496 | POF2.1 (PSt3) | 2023-08-16 08:41 | Luka | 200.0811 | μmol/L | 12.691 | °C | 1018 | hPa | Humid | 36 | -5 |  | 0 | 31.027 | 3266.3127 | 50409.4928 | 1.3333 | 2500
3395 | 2023-08-16 10:57 | 14.0994 | POF2.1 (PSt3) | 2023-08-16 08:41 | Luka | 201.2551 | μmol/L | 12.6849 | °C | 1018 | hPa | Humid | 36 | -5 |  | 0 | 30.963 | 3267.7152 | 50410.6117 | 1.3333 | 2500
3407 | 2023-08-16 10:57 | 14.15 | POF2.1 (PSt3) | 2023-08-16 08:41 | Luka | 200.4871 | μmol/L | 12.6788 | °C | 1018 | hPa | Humid | 36 | -5 |  | 0 | 31.009 | 3270.583 | 50405.7066 | 1.3333 | 2500
3419 | 2023-08-16 10:57 | 14.1998 | POF2.1 (PSt3) | 2023-08-16 08:41 | Luka | 200.4 | μmol/L | 12.6665 | °C | 1018 | hPa | Humid | 36 | -5 |  | 0 | 31.019 | 3265.4398 | 50405.1389 | 1.3333 | 2500
3431 | 2023-08-16 10:57 | 14.2495 | POF2.1 (PSt3) | 2023-08-16 08:41 | Luka | 200.0211 | μmol/L | 12.6727 | °C | 1018 | hPa | Humid | 36 | -5 |  | 0 | 31.038 | 3272.4271 | 50410.7478 | 1.3333 | 2500
3443 | 2023-08-16 10:57 | 14.2993 | POF2.1 (PSt3) | 2023-08-16 08:41 | Luka | 200.4249 | μmol/L | 12.6849 | °C | 1018 | hPa | Humid | 36 | -5 |  | 0 | 31.01 | 3269.0226 | 50409.5276 | 1.3333 | 2500
3455 | 2023-08-16 10:57 | 14.3499 | POF2.1 (PSt3) | 2023-08-16 08:41 | Luka | 200.3182 | μmol/L | 12.6971 | °C | 1018 | hPa | Humid | 36 | -5 |  | 0 | 31.011 | 3273.8562 | 50409.9794 | 1.3333 | 2500
3467 | 2023-08-16 10:57 | 14.3997 | POF2.1 (PSt3) | 2023-08-16 08:41 | Luka | 200.2653 | μmol/L | 12.6971 | °C | 1018 | hPa | Humid | 36 | -5 |  | 0 | 31.014 | 3272.4559 | 50409.7322 | 1.3333 | 2500
3479 | 2023-08-16 10:57 | 14.4494 | POF2.1 (PSt3) | 2023-08-16 08:41 | Luka | 200.1898 | μmol/L | 12.6543 | °C | 1018 | hPa | Humid | 36 | -5 |  | 0 | 31.036 | 3272.8153 | 50411.9939 | 1.3333 | 2500
3491 | 2023-08-16 10:57 | 14.4992 | POF2.1 (PSt3) | 2023-08-16 08:41 | Luka | 200.5836 | μmol/L | 12.6849 | °C | 1018 | hPa | Humid | 36 | -5 |  | 0 | 31.001 | 3274.6146 | 50408.3979 | 1.3333 | 2500
3503 | 2023-08-16 10:58 | 14.5498 | POF2.1 (PSt3) | 2023-08-16 08:41 | Luka | 199.4069 | μmol/L | 12.6727 | °C | 1018 | hPa | Humid | 36 | -5 |  | 0 | 31.073 | 3273.7759 | 50409.8647 | 1.3333 | 2500
3515 | 2023-08-16 10:58 | 14.5996 | POF2.1 (PSt3) | 2023-08-16 08:41 | Luka | 200.4198 | μmol/L | 12.642 | °C | 1018 | hPa | Humid | 36 | -5 |  | 0 | 31.028 | 3270.0138 | 50412.0961 | 1.3333 | 2500
3527 | 2023-08-16 10:58 | 14.6494 | POF2.1 (PSt3) | 2023-08-16 08:41 | Luka | 200.0409 | μmol/L | 12.6482 | °C | 1018 | hPa | Humid | 36 | -5 |  | 0 | 31.047 | 3276.1437 | 50402.1755 | 1.3333 | 2500
3539 | 2023-08-16 10:58 | 14.6993 | POF2.1 (PSt3) | 2023-08-16 08:41 | Luka | 198.9964 | μmol/L | 12.6665 | °C | 1018 | hPa | Humid | 36 | -5 |  | 0 | 31.099 | 3271.2128 | 50408.6149 | 1.3333 | 2500
3551 | 2023-08-16 10:58 | 14.7499 | POF2.1 (PSt3) | 2023-08-16 08:41 | Luka | 199.9343 | μmol/L | 12.6604 | °C | 1018 | hPa | Humid | 36 | -5 |  | 0 | 31.048 | 3276.0895 | 50405.1251 | 1.3333 | 2500
3563 | 2023-08-16 10:58 | 14.7998 | POF2.1 (PSt3) | 2023-08-16 08:41 | Luka | 198.5532 | μmol/L | 12.6482 | °C | 1018 | hPa | Humid | 36 | -5 |  | 0 | 31.132 | 3276.841 | 50411.0456 | 1.3333 | 2500
3575 | 2023-08-16 10:58 | 14.8496 | POF2.1 (PSt3) | 2023-08-16 08:41 | Luka | 200.0294 | μmol/L | 12.6788 | °C | 1018 | hPa | Humid | 36 | -5 |  | 0 | 31.035 | 3274.828 | 50407.6939 | 1.3333 | 2500
3587 | 2023-08-16 10:58 | 14.8993 | POF2.1 (PSt3) | 2023-08-16 08:41 | Luka | 199.0406 | μmol/L | 12.6604 | °C | 1018 | hPa | Humid | 36 | -5 |  | 0 | 31.099 | 3278.4147 | 50409.8271 | 1.3333 | 2500
3599 | 2023-08-16 10:58 | 14.9498 | POF2.1 (PSt3) | 2023-08-16 08:41 | Luka | 199.2972 | μmol/L | 12.6298 | °C | 1018 | hPa | Humid | 36 | -5 |  | 0 | 31.097 | 3274.92 | 50407.4252 | 1.3333 | 2500
3611 | 2023-08-16 10:58 | 14.9996 | POF2.1 (PSt3) | 2023-08-16 08:41 | Luka | 198.3094 | μmol/L | 12.6482 | °C | 1018 | hPa | Humid | 36 | -5 |  | 0 | 31.146 | 3278.1309 | 50411.0558 | 1.3333 | 2500
3623 | 2023-08-16 10:58 | 15.0494 | POF2.1 (PSt3) | 2023-08-16 08:41 | Luka | 199.9964 | μmol/L | 12.6543 | °C | 1018 | hPa | Humid | 36 | -5 |  | 0 | 31.047 | 3281.2696 | 50407.4006 | 1.3333 | 2500
3635 | 2023-08-16 10:58 | 15.0992 | POF2.1 (PSt3) | 2023-08-16 08:41 | Luka | 199.0162 | μmol/L | 12.642 | °C | 1018 | hPa | Humid | 36 | -5 |  | 0 | 31.108 | 3277.7958 | 50406.2178 | 1.3333 | 2500
3638 | 2023-08-16 10:58 | 15.1498 | POF2.1 (PSt3) | 2023-08-16 08:41 | Luka | 198.9394 | μmol/L | 12.6237 | °C | 1018 | hPa | Humid | 36 | -5 |  | 0 | 31.12 | 3278.1322 | 50407.5507 | 1.3333 | 2500
3650 | 2023-08-16 10:58 | 15.1995 | POF2.1 (PSt3) | 2023-08-16 08:41 | Luka | 197.9723 | μmol/L | 12.6298 | °C | 1018 | hPa | Humid | 36 | -5 |  | 0 | 31.173 | 3274.426 | 50405.8877 | 1.3333 | 2500
3671 | 2023-08-16 10:58 | 15.2493 | POF2.1 (PSt3) | 2023-08-16 08:41 | Luka | 198.8136 | μmol/L | 12.6604 | °C | 1018 | hPa | Humid | 36 | -5 |  | 0 | 31.112 | 3277.8149 | 50407.3165 | 1.3333 | 2500
3683 | 2023-08-16 10:58 | 15.2999 | POF2.1 (PSt3) | 2023-08-16 08:41 | Luka | 198.5345 | μmol/L | 12.6604 | °C | 1018 | hPa | Humid | 36 | -5 |  | 0 | 31.128 | 3280.5276 | 50409.6335 | 1.3333 | 2500
3695 | 2023-08-16 10:58 | 15.3496 | POF2.1 (PSt3) | 2023-08-16 08:41 | Luka | 198.831 | μmol/L | 12.6604 | °C | 1018 | hPa | Humid | 36 | -5 |  | 0 | 31.111 | 3279.7733 | 50402.2311 | 1.3333 | 2500
3707 | 2023-08-16 10:58 | 15.3994 | POF2.1 (PSt3) | 2023-08-16 08:41 | Luka | 199.4548 | μmol/L | 12.6298 | °C | 1018 | hPa | Humid | 36 | -5 |  | 0 | 31.088 | 3283.196 | 50411.9006 | 1.3333 | 2500
3719 | 2023-08-16 10:58 | 15.45 | POF2.1 (PSt3) | 2023-08-16 08:41 | Luka | 198.2758 | μmol/L | 12.6359 | °C | 1018 | hPa | Humid | 36 | -5 |  | 0 | 31.153 | 3279.6122 | 50407.0181 | 1.3333 | 2500
3731 | 2023-08-16 10:58 | 15.4997 | POF2.1 (PSt3) | 2023-08-16 08:41 | Luka | 199.9448 | μmol/L | 12.642 | °C | 1018 | hPa | Humid | 36 | -5 |  | 0 | 31.055 | 3282.4088 | 50410.5893 | 1.3333 | 2500
3743 | 2023-08-16 10:59 | 15.5495 | POF2.1 (PSt3) | 2023-08-16 08:41 | Luka | 198.6335 | μmol/L | 12.6298 | °C | 1018 | hPa | Humid | 36 | -5 |  | 0 | 31.135 | 3279.3033 | 50412.2037 | 1.3333 | 2500
3755 | 2023-08-16 10:59 | 15.5992 | POF2.1 (PSt3) | 2023-08-16 08:41 | Luka | 198.8753 | μmol/L | 12.6543 | °C | 1018 | hPa | Humid | 36 | -5 |  | 0 | 31.111 | 3285.403 | 50404.1651 | 1.3333 | 2500
3767 | 2023-08-16 10:59 | 15.6498 | POF2.1 (PSt3) | 2023-08-16 08:41 | Luka | 198.0312 | μmol/L | 12.6482 | °C | 1018 | hPa | Humid | 36 | -5 |  | 0 | 31.162 | 3285.5637 | 50405.2578 | 1.3333 | 2500
3779 | 2023-08-16 10:59 | 15.6996 | POF2.1 (PSt3) | 2023-08-16 08:41 | Luka | 199.1573 | μmol/L | 12.6298 | °C | 1018 | hPa | Humid | 36 | -5 |  | 0 | 31.105 | 3285.835 | 50410.684 | 1.3333 | 2500
3791 | 2023-08-16 10:59 | 15.7494 | POF2.1 (PSt3) | 2023-08-16 08:41 | Luka | 197.9363 | μmol/L | 12.642 | °C | 1018 | hPa | Humid | 36 | -5 |  | 0 | 31.17 | 3283.1881 | 50407.9194 | 1.3333 | 2500
3803 | 2023-08-16 10:59 | 15.7999 | POF2.1 (PSt3) | 2023-08-16 08:41 | Luka | 198.5837 | μmol/L | 12.6053 | °C | 1018 | hPa | Humid | 36 | -5 |  | 0 | 31.148 | 3285.6647 | 50407.5531 | 1.3333 | 2500
3815 | 2023-08-16 10:59 | 15.8497 | POF2.1 (PSt3) | 2023-08-16 08:41 | Luka | 198.8684 | μmol/L | 12.6359 | °C | 1018 | hPa | Humid | 36 | -5 |  | 0 | 31.119 | 3281.1931 | 50405.3575 | 1.3333 | 2500
3827 | 2023-08-16 10:59 | 15.8994 | POF2.1 (PSt3) | 2023-08-16 08:41 | Luka | 197.955 | μmol/L | 12.6298 | °C | 1018 | hPa | Humid | 36 | -5 |  | 0 | 31.174 | 3287.7118 | 50410.4597 | 1.3333 | 2500
3839 | 2023-08-16 10:59 | 15.9493 | POF2.1 (PSt3) | 2023-08-16 08:41 | Luka | 198.6696 | μmol/L | 12.6176 | °C | 1018 | hPa | Humid | 36 | -5 |  | 0 | 31.138 | 3285.4187 | 50411.0171 | 1.3333 | 2500
3851 | 2023-08-16 10:59 | 15.9998 | POF2.1 (PSt3) | 2023-08-16 08:41 | Luka | 198.2169 | μmol/L | 12.6176 | °C | 1018 | hPa | Humid | 36 | -5 |  | 0 | 31.164 | 3282.9741 | 50410.6687 | 1.3333 | 2500
3863 | 2023-08-16 10:59 | 16.0497 | POF2.1 (PSt3) | 2023-08-16 08:41 | Luka | 197.8081 | μmol/L | 12.6237 | °C | 1018 | hPa | Humid | 36 | -5 |  | 0 | 31.185 | 3283.4709 | 50404.9843 | 1.3333 | 2500
3875 | 2023-08-16 10:59 | 16.0994 | POF2.1 (PSt3) | 2023-08-16 08:41 | Luka | 197.7841 | μmol/L | 12.6053 | °C | 1018 | hPa | Humid | 36 | -5 |  | 0 | 31.194 | 3286.2636 | 50408.9636 | 1.3333 | 2500
3887 | 2023-08-16 10:59 | 16.1492 | POF2.1 (PSt3) | 2023-08-16 08:41 | Luka | 198.3561 | μmol/L | 12.6176 | °C | 1018 | hPa | Humid | 36 | -5 |  | 0 | 31.156 | 3287.822 | 50404.6372 | 1.3333 | 2500
3899 | 2023-08-16 10:59 | 16.1998 | POF2.1 (PSt3) | 2023-08-16 08:41 | Luka | 198.0003 | μmol/L | 12.6114 | °C | 1018 | hPa | Humid | 36 | -5 |  | 0 | 31.179 | 3286.9485 | 50410.4527 | 1.3333 | 2500
3911 | 2023-08-16 10:59 | 16.2497 | POF2.1 (PSt3) | 2023-08-16 08:41 | Luka | 196.9681 | μmol/L | 12.6298 | °C | 1018 | hPa | Humid | 36 | -5 |  | 0 | 31.231 | 3284.6858 | 50407.1576 | 1.3333 | 2500
3923 | 2023-08-16 10:59 | 16.2994 | POF2.1 (PSt3) | 2023-08-16 08:41 | Luka | 198.8802 | μmol/L | 12.6053 | °C | 1018 | hPa | Humid | 36 | -5 |  | 0 | 31.131 | 3288.4483 | 50405.2968 | 1.3333 | 2500
3926 | 2023-08-16 10:59 | 16.35 | POF2.1 (PSt3) | 2023-08-16 08:41 | Luka | 197.991 | μmol/L | 12.6176 | °C | 1018 | hPa | Humid | 36 | -5 |  | 0 | 31.177 | 3295.0112 | 50408.9019 | 1.3333 | 2500
3938 | 2023-08-16 10:59 | 16.3997 | POF2.1 (PSt3) | 2023-08-16 08:41 | Luka | 198.4176 | μmol/L | 12.6114 | °C | 1018 | hPa | Humid | 36 | -5 |  | 0 | 31.155 | 3294.3473 | 50406.9096 | 1.3333 | 2500
3957 | 2023-08-16 10:59 | 16.4494 | POF2.1 (PSt3) | 2023-08-16 08:41 | Luka | 197.5002 | μmol/L | 12.587 | °C | 1018 | hPa | Humid | 36 | -5 |  | 0 | 31.218 | 3291.0671 | 50410.0813 | 1.3333 | 2500
3971 | 2023-08-16 10:59 | 16.5 | POF2.1 (PSt3) | 2023-08-16 08:41 | Luka | 198.7649 | μmol/L | 12.6237 | °C | 1018 | hPa | Humid | 36 | -5 |  | 0 | 31.13 | 3289.9048 | 50408.4113 | 1.3333 | 2500
3983 | 2023-08-16 11:00 | 16.5497 | POF2.1 (PSt3) | 2023-08-16 08:41 | Luka | 197.3791 | μmol/L | 12.587 | °C | 1018 | hPa | Humid | 36 | -5 |  | 0 | 31.225 | 3288.4972 | 50405.7007 | 1.3333 | 2500
3995 | 2023-08-16 11:00 | 16.5995 | POF2.1 (PSt3) | 2023-08-16 08:41 | Luka | 198.1434 | μmol/L | 12.5747 | °C | 1018 | hPa | Humid | 36 | -5 |  | 0 | 31.186 | 3294.057 | 50405.0653 | 1.3333 | 2500
4007 | 2023-08-16 11:00 | 16.6494 | POF2.1 (PSt3) | 2023-08-16 08:41 | Luka | 196.9364 | μmol/L | 12.6053 | °C | 1018 | hPa | Humid | 36 | -5 |  | 0 | 31.243 | 3296.1709 | 50404.3061 | 1.3333 | 2500
4019 | 2023-08-16 11:00 | 16.6999 | POF2.1 (PSt3) | 2023-08-16 08:41 | Luka | 197.0946 | μmol/L | 12.5808 | °C | 1018 | hPa | Humid | 36 | -5 |  | 0 | 31.244 | 3293.012 | 50407.5814 | 1.3333 | 2500
4031 | 2023-08-16 11:00 | 16.7497 | POF2.1 (PSt3) | 2023-08-16 08:41 | Luka | 196.196 | μmol/L | 12.6053 | °C | 1018 | hPa | Humid | 36 | -5 |  | 0 | 31.286 | 3297.8419 | 50411.7058 | 1.3333 | 2500
4043 | 2023-08-16 11:00 | 16.7996 | POF2.1 (PSt3) | 2023-08-16 08:41 | Luka | 197.5002 | μmol/L | 12.587 | °C | 1018 | hPa | Humid | 36 | -5 |  | 0 | 31.218 | 3297.8315 | 50406.8242 | 1.3333 | 2500
4055 | 2023-08-16 11:00 | 16.8493 | POF2.1 (PSt3) | 2023-08-16 08:41 | Luka | 196.5852 | μmol/L | 12.587 | °C | 1018 | hPa | Humid | 36 | -5 |  | 0 | 31.271 | 3299.0071 | 50411.9737 | 1.3333 | 2500
4067 | 2023-08-16 11:00 | 16.8999 | POF2.1 (PSt3) | 2023-08-16 08:41 | Luka | 197.3207 | μmol/L | 12.5686 | °C | 1018 | hPa | Humid | 36 | -5 |  | 0 | 31.236 | 3303.1882 | 50408.5492 | 1.3333 | 2500
4079 | 2023-08-16 11:00 | 16.9497 | POF2.1 (PSt3) | 2023-08-16 08:41 | Luka | 196.1474 | μmol/L | 12.5808 | °C | 1018 | hPa | Humid | 36 | -5 |  | 0 | 31.299 | 3301.6073 | 50409.2809 | 1.3333 | 2500
4091 | 2023-08-16 11:00 | 16.9995 | POF2.1 (PSt3) | 2023-08-16 08:41 | Luka | 196.3566 | μmol/L | 12.5563 | °C | 1018 | hPa | Humid | 36 | -5 |  | 0 | 31.297 | 3300.258 | 50406.967 | 1.3333 | 2500
4103 | 2023-08-16 11:00 | 17.0492 | POF2.1 (PSt3) | 2023-08-16 08:41 | Luka | 196.4161 | μmol/L | 12.5625 | °C | 1018 | hPa | Humid | 36 | -5 |  | 0 | 31.291 | 3295.0268 | 50404.29 | 1.3333 | 2500
4115 | 2023-08-16 11:00 | 17.0999 | POF2.1 (PSt3) | 2023-08-16 08:41 | Luka | 196.7323 | μmol/L | 12.5808 | °C | 1018 | hPa | Humid | 36 | -5 |  | 0 | 31.265 | 3299.72 | 50411.215 | 1.3333 | 2500
4127 | 2023-08-16 11:00 | 17.1497 | POF2.1 (PSt3) | 2023-08-16 08:41 | Luka | 196.477 | μmol/L | 12.5563 | °C | 1018 | hPa | Humid | 36 | -5 |  | 0 | 31.29 | 3297.5118 | 50405.7743 | 1.3333 | 2500
4139 | 2023-08-16 11:00 | 17.1995 | POF2.1 (PSt3) | 2023-08-16 08:41 | Luka | 196.4052 | μmol/L | 12.5808 | °C | 1018 | hPa | Humid | 36 | -5 |  | 0 | 31.284 | 3296.4271 | 50408.0215 | 1.3333 | 2500
4151 | 2023-08-16 11:00 | 17.2492 | POF2.1 (PSt3) | 2023-08-16 08:41 | Luka | 196.0974 | μmol/L | 12.5686 | °C | 1018 | hPa | Humid | 36 | -5 |  | 0 | 31.307 | 3298.8369 | 50406.4265 | 1.3333 | 2500
4163 | 2023-08-16 11:00 | 17.2998 | POF2.1 (PSt3) | 2023-08-16 08:41 | Luka | 195.6361 | μmol/L | 12.5563 | °C | 1018 | hPa | Humid | 36 | -5 |  | 0 | 31.339 | 3300.0969 | 50404.9344 | 1.3333 | 2500
4175 | 2023-08-16 11:00 | 17.3496 | POF2.1 (PSt3) | 2023-08-16 08:41 | Luka | 195.7466 | μmol/L | 12.5625 | °C | 1018 | hPa | Humid | 36 | -5 |  | 0 | 31.33 | 3301.7391 | 50405.2678 | 1.3333 | 2500
4187 | 2023-08-16 11:00 | 17.3994 | POF2.1 (PSt3) | 2023-08-16 08:41 | Luka | 196.5803 | μmol/L | 12.5563 | °C | 1018 | hPa | Humid | 36 | -5 |  | 0 | 31.284 | 3299.883 | 50408.1595 | 1.3333 | 2500
4199 | 2023-08-16 11:00 | 17.45 | POF2.1 (PSt3) | 2023-08-16 08:41 | Luka | 196.3301 | μmol/L | 12.5625 | °C | 1018 | hPa | Humid | 36 | -5 |  | 0 | 31.296 | 3306.853 | 50405.8793 | 1.3333 | 2500
4202 | 2023-08-16 11:00 | 17.4998 | POF2.1 (PSt3) | 2023-08-16 08:41 | Luka | 196.3738 | μmol/L | 12.5563 | °C | 1018 | hPa | Humid | 36 | -5 |  | 0 | 31.296 | 3298.3762 | 50410.5116 | 1.3333 | 2500
4214 | 2023-08-16 11:01 | 17.5495 | POF2.1 (PSt3) | 2023-08-16 08:41 | Luka | 195.9539 | μmol/L | 12.5502 | °C | 1018 | hPa | Humid | 36 | -5 |  | 0 | 31.323 | 3300.8419 | 50410.766 | 1.3333 | 2500
4226 | 2023-08-16 11:01 | 17.5992 | POF2.1 (PSt3) | 2023-08-16 08:41 | Luka | 196.8136 | μmol/L | 12.5502 | °C | 1018 | hPa | Humid | 36 | -5 |  | 0 | 31.273 | 3301.9698 | 50404.1274 | 1.3333 | 2500
4247 | 2023-08-16 11:01 | 17.6498 | POF2.1 (PSt3) | 2023-08-16 08:41 | Luka | 197.1242 | μmol/L | 12.5502 | °C | 1018 | hPa | Humid | 36 | -5 |  | 0 | 31.255 | 3300.4484 | 50404.9603 | 1.3333 | 2500
4259 | 2023-08-16 11:01 | 17.6995 | POF2.1 (PSt3) | 2023-08-16 08:41 | Luka | 196.2473 | μmol/L | 12.538 | °C | 1018 | hPa | Humid | 36 | -5 |  | 0 | 31.311 | 3301.1263 | 50405.8367 | 1.3333 | 2500
4271 | 2023-08-16 11:01 | 17.75 | POF2.1 (PSt3) | 2023-08-16 08:41 | Luka | 197.2654 | μmol/L | 12.5257 | °C | 1018 | hPa | Humid | 36 | -5 |  | 0 | 31.257 | 3304.9874 | 50406.0482 | 1.3333 | 2500
4283 | 2023-08-16 11:01 | 17.7998 | POF2.1 (PSt3) | 2023-08-16 08:41 | Luka | 196.0303 | μmol/L | 12.5563 | °C | 1018 | hPa | Humid | 36 | -5 |  | 0 | 31.316 | 3305.7647 | 50408.8273 | 1.3333 | 2500
4295 | 2023-08-16 11:01 | 17.8495 | POF2.1 (PSt3) | 2023-08-16 08:41 | Luka | 195.9571 | μmol/L | 12.5257 | °C | 1018 | hPa | Humid | 36 | -5 |  | 0 | 31.333 | 3300.6525 | 50411.2157 | 1.3333 | 2500
4307 | 2023-08-16 11:01 | 17.8992 | POF2.1 (PSt3) | 2023-08-16 08:41 | Luka | 196.5067 | μmol/L | 12.5257 | °C | 1018 | hPa | Humid | 36 | -5 |  | 0 | 31.301 | 3307.8044 | 50407.7884 | 1.3333 | 2500
4319 | 2023-08-16 11:01 | 17.9498 | POF2.1 (PSt3) | 2023-08-16 08:41 | Luka | 196.2692 | μmol/L | 12.5686 | °C | 1018 | hPa | Humid | 36 | -5 |  | 0 | 31.297 | 3306.3066 | 50411.318 | 1.3333 | 2500
4331 | 2023-08-16 11:01 | 17.9995 | POF2.1 (PSt3) | 2023-08-16 08:41 | Luka | 196.0912 | μmol/L | 12.5502 | °C | 1018 | hPa | Humid | 36 | -5 |  | 0 | 31.315 | 3307.6187 | 50408.5157 | 1.3333 | 2500
4343 | 2023-08-16 11:01 | 18.0493 | POF2.1 (PSt3) | 2023-08-16 08:41 | Luka | 195.2274 | μmol/L | 12.5441 | °C | 1018 | hPa | Humid | 36 | -5 |  | 0 | 31.368 | 3311.1762 | 50405.5765 | 1.3333 | 2500
4355 | 2023-08-16 11:01 | 18.0999 | POF2.1 (PSt3) | 2023-08-16 08:41 | Luka | 195.3596 | μmol/L | 12.5135 | °C | 1018 | hPa | Humid | 36 | -5 |  | 0 | 31.373 | 3305.4339 | 50402.6456 | 1.3333 | 2500
4367 | 2023-08-16 11:01 | 18.1497 | POF2.1 (PSt3) | 2023-08-16 08:41 | Luka | 196.6163 | μmol/L | 12.5441 | °C | 1018 | hPa | Humid | 36 | -5 |  | 0 | 31.287 | 3306.678 | 50409.3406 | 1.3333 | 2500
4379 | 2023-08-16 11:01 | 18.1994 | POF2.1 (PSt3) | 2023-08-16 08:41 | Luka | 196.2801 | μmol/L | 12.5502 | °C | 1018 | hPa | Humid | 36 | -5 |  | 0 | 31.304 | 3304.9988 | 50402.131 | 1.3333 | 2500
4391 | 2023-08-16 11:01 | 18.2492 | POF2.1 (PSt3) | 2023-08-16 08:41 | Luka | 195.229 | μmol/L | 12.5319 | °C | 1018 | hPa | Humid | 36 | -5 |  | 0 | 31.373 | 3307.6004 | 50406.5795 | 1.3333 | 2500
4403 | 2023-08-16 11:01 | 18.2999 | POF2.1 (PSt3) | 2023-08-16 08:41 | Luka | 196.3144 | μmol/L | 12.5502 | °C | 1018 | hPa | Humid | 36 | -5 |  | 0 | 31.302 | 3308.0818 | 50408.2538 | 1.3333 | 2500
4415 | 2023-08-16 11:01 | 18.3496 | POF2.1 (PSt3) | 2023-08-16 08:41 | Luka | 195.7046 | μmol/L | 12.5563 | °C | 1018 | hPa | Humid | 36 | -5 |  | 0 | 31.335 | 3307.1177 | 50405.6154 | 1.3333 | 2500
4427 | 2023-08-16 11:01 | 18.3993 | POF2.1 (PSt3) | 2023-08-16 08:41 | Luka | 195.5848 | μmol/L | 12.5563 | °C | 1018 | hPa | Humid | 36 | -5 |  | 0 | 31.342 | 3304.6556 | 50401.7322 | 1.3333 | 2500
4439 | 2023-08-16 11:01 | 18.45 | POF2.1 (PSt3) | 2023-08-16 08:41 | Luka | 195.535 | μmol/L | 12.5441 | °C | 1018 | hPa | Humid | 36 | -5 |  | 0 | 31.35 | 3306.3143 | 50405.3429 | 1.3333 | 2500
4451 | 2023-08-16 11:01 | 18.4997 | POF2.1 (PSt3) | 2023-08-16 08:41 | Luka | 195.8481 | μmol/L | 12.5074 | °C | 1018 | hPa | Humid | 36 | -5 |  | 0 | 31.347 | 3312.2601 | 50409.2339 | 1.3333 | 2500
4463 | 2023-08-16 11:02 | 18.5496 | POF2.1 (PSt3) | 2023-08-16 08:41 | Luka | 193.8685 | μmol/L | 12.5319 | °C | 1018 | hPa | Humid | 36 | -5 |  | 0 | 31.453 | 3313.8287 | 50407.8422 | 1.3333 | 2500
4475 | 2023-08-16 11:02 | 18.5993 | POF2.1 (PSt3) | 2023-08-16 08:41 | Luka | 195.4231 | μmol/L | 12.5502 | °C | 1018 | hPa | Humid | 36 | -5 |  | 0 | 31.354 | 3313.0114 | 50406.8445 | 1.3333 | 2500
4478 | 2023-08-16 11:02 | 18.65 | POF2.1 (PSt3) | 2023-08-16 08:41 | Luka | 195.8465 | μmol/L | 12.5196 | °C | 1018 | hPa | Humid | 36 | -5 |  | 0 | 31.342 | 3312.155 | 50405.0223 | 1.3333 | 2500
4490 | 2023-08-16 11:02 | 18.6998 | POF2.1 (PSt3) | 2023-08-16 08:41 | Luka | 194.812 | μmol/L | 12.5257 | °C | 1018 | hPa | Humid | 36 | -5 |  | 0 | 31.4 | 3311.5538 | 50409.3129 | 1.3333 | 2500
4511 | 2023-08-16 11:02 | 18.7495 | POF2.1 (PSt3) | 2023-08-16 08:41 | Luka | 194.2866 | μmol/L | 12.5135 | °C | 1018 | hPa | Humid | 36 | -5 |  | 0 | 31.436 | 3310.8647 | 50404.4304 | 1.3333 | 2500
4523 | 2023-08-16 11:02 | 18.7993 | POF2.1 (PSt3) | 2023-08-16 08:41 | Luka | 195.4947 | μmol/L | 12.5257 | °C | 1018 | hPa | Humid | 36 | -5 |  | 0 | 31.36 | 3312.0862 | 50404.7932 | 1.3333 | 2500
4535 | 2023-08-16 11:02 | 18.8499 | POF2.1 (PSt3) | 2023-08-16 08:41 | Luka | 194.2 | μmol/L | 12.5257 | °C | 1018 | hPa | Humid | 36 | -5 |  | 0 | 31.436 | 3315.0509 | 50403.5272 | 1.3333 | 2500
4547 | 2023-08-16 11:02 | 18.8997 | POF2.1 (PSt3) | 2023-08-16 08:41 | Luka | 195.1949 | μmol/L | 12.5319 | °C | 1018 | hPa | Humid | 36 | -5 |  | 0 | 31.375 | 3313.8041 | 50401.0772 | 1.3333 | 2500
4559 | 2023-08-16 11:02 | 18.9494 | POF2.1 (PSt3) | 2023-08-16 08:41 | Luka | 194.4344 | μmol/L | 12.5502 | °C | 1018 | hPa | Humid | 36 | -5 |  | 0 | 31.412 | 3310.9887 | 50404.4615 | 1.3333 | 2500
4571 | 2023-08-16 11:02 | 18.9992 | POF2.1 (PSt3) | 2023-08-16 08:41 | Luka | 196.4035 | μmol/L | 12.5257 | °C | 1018 | hPa | Humid | 36 | -5 |  | 0 | 31.307 | 3311.2158 | 50407.9825 | 1.3333 | 2500
4583 | 2023-08-16 11:02 | 19.0498 | POF2.1 (PSt3) | 2023-08-16 08:41 | Luka | 195.0677 | μmol/L | 12.5257 | °C | 1018 | hPa | Humid | 36 | -5 |  | 0 | 31.385 | 3313.1308 | 50403.3857 | 1.3333 | 2500
4595 | 2023-08-16 11:02 | 19.0995 | POF2.1 (PSt3) | 2023-08-16 08:41 | Luka | 194.4547 | μmol/L | 12.5257 | °C | 1018 | hPa | Humid | 36 | -5 |  | 0 | 31.421 | 3314.0059 | 50404.8929 | 1.3333 | 2500
4607 | 2023-08-16 11:02 | 19.1492 | POF2.1 (PSt3) | 2023-08-16 08:41 | Luka | 195.0413 | μmol/L | 12.5319 | °C | 1018 | hPa | Humid | 36 | -5 |  | 0 | 31.384 | 3317.4073 | 50403.4613 | 1.3333 | 2500
4619 | 2023-08-16 11:02 | 19.1997 | POF2.1 (PSt3) | 2023-08-16 08:41 | Luka | 195.3938 | μmol/L | 12.5135 | °C | 1018 | hPa | Humid | 36 | -5 |  | 0 | 31.371 | 3311.9613 | 50403.6414 | 1.3333 | 2500
4631 | 2023-08-16 11:02 | 19.2497 | POF2.1 (PSt3) | 2023-08-16 08:41 | Luka | 194.7133 | μmol/L | 12.5012 | °C | 1018 | hPa | Humid | 36 | -5 |  | 0 | 31.416 | 3316.0719 | 50407.8123 | 1.3333 | 2500
4643 | 2023-08-16 11:02 | 19.2995 | POF2.1 (PSt3) | 2023-08-16 08:41 | Luka | 194.7269 | μmol/L | 12.5257 | °C | 1018 | hPa | Humid | 36 | -5 |  | 0 | 31.405 | 3313.8361 | 50405.3598 | 1.3333 | 2500
4655 | 2023-08-16 11:02 | 19.3492 | POF2.1 (PSt3) | 2023-08-16 08:41 | Luka | 194.5227 | μmol/L | 12.5257 | °C | 1018 | hPa | Humid | 36 | -5 |  | 0 | 31.417 | 3317.0244 | 50400.6857 | 1.3333 | 2500
4667 | 2023-08-16 11:02 | 19.3998 | POF2.1 (PSt3) | 2023-08-16 08:41 | Luka | 194.4284 | μmol/L | 12.5319 | °C | 1018 | hPa | Humid | 36 | -5 |  | 0 | 31.42 | 3315.177 | 50406.2845 | 1.3333 | 2500
4679 | 2023-08-16 11:02 | 19.4496 | POF2.1 (PSt3) | 2023-08-16 08:41 | Luka | 193.6654 | μmol/L | 12.5319 | °C | 1018 | hPa | Humid | 36 | -5 |  | 0 | 31.465 | 3317.0289 | 50401.3389 | 1.3333 | 2500
4691 | 2023-08-16 11:02 | 19.4994 | POF2.1 (PSt3) | 2023-08-16 08:41 | Luka | 194.5057 | μmol/L | 12.5257 | °C | 1018 | hPa | Humid | 36 | -5 |  | 0 | 31.418 | 3319.2596 | 50402.8329 | 1.3333 | 2500
4703 | 2023-08-16 11:03 | 19.5492 | POF2.1 (PSt3) | 2023-08-16 08:41 | Luka | 195.0259 | μmol/L | 12.5196 | °C | 1018 | hPa | Humid | 36 | -5 |  | 0 | 31.39 | 3320.5211 | 50405.2821 | 1.3333 | 2500
4715 | 2023-08-16 11:03 | 19.5999 | POF2.1 (PSt3) | 2023-08-16 08:41 | Luka | 194.2562 | μmol/L | 12.489 | °C | 1018 | hPa | Humid | 36 | -5 |  | 0 | 31.448 | 3320.1024 | 50402.5798 | 1.3333 | 2500
4727 | 2023-08-16 11:03 | 19.6497 | POF2.1 (PSt3) | 2023-08-16 08:41 | Luka | 194.7456 | μmol/L | 12.5135 | °C | 1018 | hPa | Humid | 36 | -5 |  | 0 | 31.409 | 3320.4965 | 50405.8949 | 1.3333 | 2500
4739 | 2023-08-16 11:03 | 19.6994 | POF2.1 (PSt3) | 2023-08-16 08:41 | Luka | 195.0353 | μmol/L | 12.5135 | °C | 1018 | hPa | Humid | 36 | -5 |  | 0 | 31.392 | 3320.4485 | 50406.9608 | 1.3333 | 2500
4751 | 2023-08-16 11:03 | 19.7492 | POF2.1 (PSt3) | 2023-08-16 08:41 | Luka | 194.0286 | μmol/L | 12.538 | °C | 1018 | hPa | Humid | 36 | -5 |  | 0 | 31.441 | 3318.3631 | 50400.3648 | 1.3333 | 2500
4754 | 2023-08-16 11:03 | 19.7999 | POF2.1 (PSt3) | 2023-08-16 08:41 | Luka | 194.3036 | μmol/L | 12.5135 | °C | 1018 | hPa | Humid | 36 | -5 |  | 0 | 31.435 | 3319.3171 | 50403.8698 | 1.3333 | 2500
4766 | 2023-08-16 11:03 | 19.8496 | POF2.1 (PSt3) | 2023-08-16 08:41 | Luka | 194.3241 | μmol/L | 12.489 | °C | 1018 | hPa | Humid | 36 | -5 |  | 0 | 31.444 | 3317.4214 | 50401.6651 | 1.3333 | 2500
4785 | 2023-08-16 11:03 | 19.8995 | POF2.1 (PSt3) | 2023-08-16 08:41 | Luka | 193.652 | μmol/L | 12.5074 | °C | 1018 | hPa | Humid | 36 | -5 |  | 0 | 31.476 | 3321.1344 | 50399.4771 | 1.3333 | 2500
4799 | 2023-08-16 11:03 | 19.9493 | POF2.1 (PSt3) | 2023-08-16 08:41 | Luka | 192.8104 | μmol/L | 12.4951 | °C | 1018 | hPa | Humid | 36 | -5 |  | 0 | 31.531 | 3323.3631 | 50403.9949 | 1.3333 | 2500
4811 | 2023-08-16 11:03 | 19.9998 | POF2.1 (PSt3) | 2023-08-16 08:41 | Luka | 193.3741 | μmol/L | 12.5012 | °C | 1018 | hPa | Humid | 36 | -5 |  | 0 | 31.495 | 3324.3043 | 50401.558 | 1.3333 | 2500
4823 | 2023-08-16 11:03 | 20.0495 | POF2.1 (PSt3) | 2023-08-16 08:41 | Luka | 193.4284 | μmol/L | 12.4768 | °C | 1018 | hPa | Humid | 36 | -5 |  | 0 | 31.502 | 3319.2926 | 50407.3564 | 1.3333 | 2500
4835 | 2023-08-16 11:03 | 20.0992 | POF2.1 (PSt3) | 2023-08-16 08:41 | Luka | 194.0263 | μmol/L | 12.4951 | °C | 1018 | hPa | Humid | 36 | -5 |  | 0 | 31.459 | 3321.9674 | 50406.8762 | 1.3333 | 2500
4847 | 2023-08-16 11:03 | 20.1498 | POF2.1 (PSt3) | 2023-08-16 08:41 | Luka | 194.5901 | μmol/L | 12.4706 | °C | 1018 | hPa | Humid | 36 | -5 |  | 0 | 31.436 | 3321.5695 | 50405.2027 | 1.3333 | 2500
4859 | 2023-08-16 11:03 | 20.1996 | POF2.1 (PSt3) | 2023-08-16 08:41 | Luka | 193.3365 | μmol/L | 12.4706 | °C | 1018 | hPa | Humid | 36 | -5 |  | 0 | 31.51 | 3326.1907 | 50403.542 | 1.3333 | 2500
4871 | 2023-08-16 11:03 | 20.2493 | POF2.1 (PSt3) | 2023-08-16 08:41 | Luka | 194.0678 | μmol/L | 12.5012 | °C | 1018 | hPa | Humid | 36 | -5 |  | 0 | 31.454 | 3320.991 | 50408.7681 | 1.3333 | 2500
4883 | 2023-08-16 11:03 | 20.2999 | POF2.1 (PSt3) | 2023-08-16 08:41 | Luka | 194.207 | μmol/L | 12.4768 | °C | 1018 | hPa | Humid | 36 | -5 |  | 0 | 31.456 | 3318.2509 | 50402.9238 | 1.3333 | 2500
4895 | 2023-08-16 11:03 | 20.3497 | POF2.1 (PSt3) | 2023-08-16 08:41 | Luka | 194.3183 | μmol/L | 12.4706 | °C | 1018 | hPa | Humid | 36 | -5 |  | 0 | 31.452 | 3325.8073 | 50405.1823 | 1.3333 | 2500
4907 | 2023-08-16 11:03 | 20.3995 | POF2.1 (PSt3) | 2023-08-16 08:41 | Luka | 193.1266 | μmol/L | 12.4645 | °C | 1018 | hPa | Humid | 36 | -5 |  | 0 | 31.525 | 3329.8918 | 50403.3898 | 1.3333 | 2500
4919 | 2023-08-16 11:03 | 20.4492 | POF2.1 (PSt3) | 2023-08-16 08:41 | Luka | 193.6744 | μmol/L | 12.4706 | °C | 1018 | hPa | Humid | 36 | -5 |  | 0 | 31.49 | 3328.5864 | 50402.7669 | 1.3333 | 2500
4931 | 2023-08-16 11:03 | 20.4998 | POF2.1 (PSt3) | 2023-08-16 08:41 | Luka | 192.9899 | μmol/L | 12.4768 | °C | 1018 | hPa | Humid | 36 | -5 |  | 0 | 31.528 | 3326.596 | 50399.1554 | 1.3333 | 2500
4943 | 2023-08-16 11:04 | 20.5495 | POF2.1 (PSt3) | 2023-08-16 08:41 | Luka | 193.0274 | μmol/L | 12.4523 | °C | 1018 | hPa | Humid | 36 | -5 |  | 0 | 31.536 | 3323.3368 | 50399.9384 | 1.3333 | 2500
4955 | 2023-08-16 11:04 | 20.5993 | POF2.1 (PSt3) | 2023-08-16 08:41 | Luka | 193.0012 | μmol/L | 12.4584 | °C | 1018 | hPa | Humid | 36 | -5 |  | 0 | 31.535 | 3327.6624 | 50398.7198 | 1.3333 | 2500
4967 | 2023-08-16 11:04 | 20.6499 | POF2.1 (PSt3) | 2023-08-16 08:41 | Luka | 193.4078 | μmol/L | 12.4462 | °C | 1018 | hPa | Humid | 36 | -5 |  | 0 | 31.516 | 3327.2153 | 50404.4601 | 1.3333 | 2500
4979 | 2023-08-16 11:04 | 20.6996 | POF2.1 (PSt3) | 2023-08-16 08:41 | Luka | 193.8022 | μmol/L | 12.4645 | °C | 1018 | hPa | Humid | 36 | -5 |  | 0 | 31.485 | 3330.3937 | 50406.4517 | 1.3333 | 2500
4991 | 2023-08-16 11:04 | 20.7495 | POF2.1 (PSt3) | 2023-08-16 08:41 | Luka | 193.9489 | μmol/L | 12.4462 | °C | 1018 | hPa | Humid | 36 | -5 |  | 0 | 31.484 | 3323.4863 | 50399.1289 | 1.3333 | 2500
5003 | 2023-08-16 11:04 | 20.7993 | POF2.1 (PSt3) | 2023-08-16 08:41 | Luka | 193.1285 | μmol/L | 12.4523 | °C | 1018 | hPa | Humid | 36 | -5 |  | 0 | 31.53 | 3328.9298 | 50398.5504 | 1.3333 | 2500
5015 | 2023-08-16 11:04 | 20.8499 | POF2.1 (PSt3) | 2023-08-16 08:41 | Luka | 193.1473 | μmol/L | 12.44 | °C | 1018 | hPa | Humid | 36 | -5 |  | 0 | 31.534 | 3325.8735 | 50404.0963 | 1.3333 | 2500
5018 | 2023-08-16 11:04 | 20.8997 | POF2.1 (PSt3) | 2023-08-16 08:41 | Luka | 191.676 | μmol/L | 12.4584 | °C | 1018 | hPa | Humid | 36 | -5 |  | 0 | 31.614 | 3328.0043 | 50399.9233 | 1.3333 | 2500
5030 | 2023-08-16 11:04 | 20.9494 | POF2.1 (PSt3) | 2023-08-16 08:41 | Luka | 192.9319 | μmol/L | 12.4706 | °C | 1018 | hPa | Humid | 36 | -5 |  | 0 | 31.534 | 3328.0809 | 50402.1901 | 1.3333 | 2500
5051 | 2023-08-16 11:04 | 20.9992 | POF2.1 (PSt3) | 2023-08-16 08:41 | Luka | 192.178 | μmol/L | 12.4584 | °C | 1018 | hPa | Humid | 36 | -5 |  | 0 | 31.584 | 3325.4177 | 50407.5951 | 1.3333 | 2500
5063 | 2023-08-16 11:04 | 21.0498 | POF2.1 (PSt3) | 2023-08-16 08:41 | Luka | 193.254 | μmol/L | 12.4584 | °C | 1018 | hPa | Humid | 36 | -5 |  | 0 | 31.52 | 3329.7124 | 50404.3344 | 1.3333 | 2500
5075 | 2023-08-16 11:04 | 21.0996 | POF2.1 (PSt3) | 2023-08-16 08:41 | Luka | 192.8927 | μmol/L | 12.4523 | °C | 1018 | hPa | Humid | 36 | -5 |  | 0 | 31.544 | 3328.0522 | 50403.7527 | 1.3333 | 2500
5087 | 2023-08-16 11:04 | 21.1493 | POF2.1 (PSt3) | 2023-08-16 08:41 | Luka | 193.9056 | μmol/L | 12.4523 | °C | 1018 | hPa | Humid | 36 | -5 |  | 0 | 31.484 | 3337.0771 | 50399.9695 | 1.3333 | 2500
5099 | 2023-08-16 11:04 | 21.1998 | POF2.1 (PSt3) | 2023-08-16 08:41 | Luka | 193.5861 | μmol/L | 12.44 | °C | 1018 | hPa | Humid | 36 | -5 |  | 0 | 31.508 | 3333.0634 | 50402.3759 | 1.3333 | 2500
5111 | 2023-08-16 11:04 | 21.2496 | POF2.1 (PSt3) | 2023-08-16 08:41 | Luka | 192.9656 | μmol/L | 12.4706 | °C | 1018 | hPa | Humid | 36 | -5 |  | 0 | 31.532 | 3332.1424 | 50397.8621 | 1.3333 | 2500
5123 | 2023-08-16 11:04 | 21.2995 | POF2.1 (PSt3) | 2023-08-16 08:41 | Luka | 192.4147 | μmol/L | 12.4462 | °C | 1018 | hPa | Humid | 36 | -5 |  | 0 | 31.575 | 3334.5565 | 50401.7379 | 1.3333 | 2500
5135 | 2023-08-16 11:04 | 21.3492 | POF2.1 (PSt3) | 2023-08-16 08:41 | Luka | 193.1473 | μmol/L | 12.44 | °C | 1018 | hPa | Humid | 36 | -5 |  | 0 | 31.534 | 3336.0271 | 50404.1191 | 1.3333 | 2500
5147 | 2023-08-16 11:04 | 21.3998 | POF2.1 (PSt3) | 2023-08-16 08:41 | Luka | 193.2391 | μmol/L | 12.4462 | °C | 1018 | hPa | Humid | 36 | -5 |  | 0 | 31.526 | 3332.3004 | 50399.7414 | 1.3333 | 2500
5159 | 2023-08-16 11:04 | 21.4496 | POF2.1 (PSt3) | 2023-08-16 08:41 | Luka | 192.1129 | μmol/L | 12.4462 | °C | 1018 | hPa | Humid | 36 | -5 |  | 0 | 31.593 | 3335.1943 | 50395.5926 | 1.3333 | 2500
5171 | 2023-08-16 11:04 | 21.4993 | POF2.1 (PSt3) | 2023-08-16 08:41 | Luka | 191.7261 | μmol/L | 12.4584 | °C | 1018 | hPa | Humid | 36 | -5 |  | 0 | 31.611 | 3332.8635 | 50399.7656 | 1.3333 | 2500
5183 | 2023-08-16 11:05 | 21.5499 | POF2.1 (PSt3) | 2023-08-16 08:41 | Luka | 191.4349 | μmol/L | 12.4523 | °C | 1018 | hPa | Humid | 36 | -5 |  | 0 | 31.631 | 3335.9533 | 50393.0693 | 1.3333 | 2500
5195 | 2023-08-16 11:05 | 21.5996 | POF2.1 (PSt3) | 2023-08-16 08:41 | Luka | 191.5778 | μmol/L | 12.4462 | °C | 1018 | hPa | Humid | 36 | -5 |  | 0 | 31.625 | 3336.669 | 50397.9032 | 1.3333 | 2500
5207 | 2023-08-16 11:05 | 21.6494 | POF2.1 (PSt3) | 2023-08-16 08:41 | Luka | 191.8933 | μmol/L | 12.4584 | °C | 1018 | hPa | Humid | 36 | -5 |  | 0 | 31.601 | 3332.8325 | 50402.4616 | 1.3333 | 2500
5219 | 2023-08-16 11:05 | 21.6992 | POF2.1 (PSt3) | 2023-08-16 08:41 | Luka | 191.793 | μmol/L | 12.4584 | °C | 1018 | hPa | Humid | 36 | -5 |  | 0 | 31.607 | 3336.1036 | 50397.0246 | 1.3333 | 2500
5231 | 2023-08-16 11:05 | 21.7498 | POF2.1 (PSt3) | 2023-08-16 08:41 | Luka | 192.0721 | μmol/L | 12.44 | °C | 1018 | hPa | Humid | 36 | -5 |  | 0 | 31.598 | 3339.7656 | 50400.8966 | 1.3333 | 2500
5243 | 2023-08-16 11:05 | 21.7996 | POF2.1 (PSt3) | 2023-08-16 08:41 | Luka | 191.9161 | μmol/L | 12.4217 | °C | 1018 | hPa | Humid | 36 | -5 |  | 0 | 31.615 | 3338.099 | 50396.6439 | 1.3333 | 2500
5255 | 2023-08-16 11:05 | 21.8494 | POF2.1 (PSt3) | 2023-08-16 08:41 | Luka | 190.718 | μmol/L | 12.4094 | °C | 1018 | hPa | Humid | 36 | -5 |  | 0 | 31.692 | 3335.5105 | 50397.329 | 1.3333 | 2500
5267 | 2023-08-16 11:05 | 21.8999 | POF2.1 (PSt3) | 2023-08-16 08:41 | Luka | 191.1162 | μmol/L | 12.4645 | °C | 1018 | hPa | Humid | 36 | -5 |  | 0 | 31.645 | 3339.0982 | 50397.3311 | 1.3333 | 2500
5279 | 2023-08-16 11:05 | 21.9496 | POF2.1 (PSt3) | 2023-08-16 08:41 | Luka | 191.3202 | μmol/L | 12.44 | °C | 1018 | hPa | Humid | 36 | -5 |  | 0 | 31.643 | 3332.7894 | 50403.9606 | 1.3333 | 2500
5291 | 2023-08-16 11:05 | 21.9995 | POF2.1 (PSt3) | 2023-08-16 08:41 | Luka | 190.467 | μmol/L | 12.4217 | °C | 1018 | hPa | Humid | 36 | -5 |  | 0 | 31.702 | 3341.1283 | 50393.2655 | 1.3333 | 2500
5294 | 2023-08-16 11:05 | 22.0493 | POF2.1 (PSt3) | 2023-08-16 08:41 | Luka | 191.7635 | μmol/L | 12.4339 | °C | 1018 | hPa | Humid | 36 | -5 |  | 0 | 31.619 | 3340.9026 | 50394.6505 | 1.3333 | 2500
5306 | 2023-08-16 11:05 | 22.0999 | POF2.1 (PSt3) | 2023-08-16 08:41 | Luka | 191.3889 | μmol/L | 12.4278 | °C | 1018 | hPa | Humid | 36 | -5 |  | 0 | 31.644 | 3341.5916 | 50395.7274 | 1.3333 | 2500
5325 | 2023-08-16 11:05 | 22.1497 | POF2.1 (PSt3) | 2023-08-16 08:41 | Luka | 192.3886 | μmol/L | 12.4523 | °C | 1018 | hPa | Humid | 36 | -5 |  | 0 | 31.574 | 3339.7312 | 50398.1946 | 1.3333 | 2500
5339 | 2023-08-16 11:05 | 22.1995 | POF2.1 (PSt3) | 2023-08-16 08:41 | Luka | 191.1723 | μmol/L | 12.4278 | °C | 1018 | hPa | Humid | 36 | -5 |  | 0 | 31.657 | 3338.6456 | 50398.2338 | 1.3333 | 2500
5351 | 2023-08-16 11:05 | 22.2492 | POF2.1 (PSt3) | 2023-08-16 08:41 | Luka | 191.0245 | μmol/L | 12.4155 | °C | 1018 | hPa | Humid | 36 | -5 |  | 0 | 31.671 | 3341.1677 | 50394.3782 | 1.3333 | 2500
5363 | 2023-08-16 11:05 | 22.2999 | POF2.1 (PSt3) | 2023-08-16 08:41 | Luka | 190.0393 | μmol/L | 12.4523 | °C | 1018 | hPa | Humid | 36 | -5 |  | 0 | 31.715 | 3337.666 | 50396.8855 | 1.3333 | 2500
5375 | 2023-08-16 11:05 | 22.3498 | POF2.1 (PSt3) | 2023-08-16 08:41 | Luka | 191.0724 | μmol/L | 12.4278 | °C | 1018 | hPa | Humid | 36 | -5 |  | 0 | 31.663 | 3344.7067 | 50396.7558 | 1.3333 | 2500
5387 | 2023-08-16 11:05 | 22.3995 | POF2.1 (PSt3) | 2023-08-16 08:41 | Luka | 190.4317 | μmol/L | 12.4339 | °C | 1018 | hPa | Humid | 36 | -5 |  | 0 | 31.699 | 3339.379 | 50396.3545 | 1.3333 | 2500
5399 | 2023-08-16 11:05 | 22.4492 | POF2.1 (PSt3) | 2023-08-16 08:41 | Luka | 191.5244 | μmol/L | 12.4155 | °C | 1018 | hPa | Humid | 36 | -5 |  | 0 | 31.641 | 3339.6696 | 50391.8405 | 1.3333 | 2500
5411 | 2023-08-16 11:05 | 22.4998 | POF2.1 (PSt3) | 2023-08-16 08:41 | Luka | 190.4151 | μmol/L | 12.4339 | °C | 1018 | hPa | Humid | 36 | -5 |  | 0 | 31.7 | 3338.814 | 50400.185 | 1.3333 | 2500
5423 | 2023-08-16 11:06 | 22.5496 | POF2.1 (PSt3) | 2023-08-16 08:41 | Luka | 190.297 | μmol/L | 12.4462 | °C | 1018 | hPa | Humid | 36 | -5 |  | 0 | 31.702 | 3343.6684 | 50395.8547 | 1.3333 | 2500
5435 | 2023-08-16 11:06 | 22.5994 | POF2.1 (PSt3) | 2023-08-16 08:41 | Luka | 191.5057 | μmol/L | 12.4278 | °C | 1018 | hPa | Humid | 36 | -5 |  | 0 | 31.637 | 3340.8005 | 50391.9157 | 1.3333 | 2500
5447 | 2023-08-16 11:06 | 22.6492 | POF2.1 (PSt3) | 2023-08-16 08:41 | Luka | 189.0118 | μmol/L | 12.4339 | °C | 1018 | hPa | Humid | 36 | -5 |  | 0 | 31.785 | 3342.1498 | 50395.0517 | 1.3333 | 2500
5459 | 2023-08-16 11:06 | 22.6997 | POF2.1 (PSt3) | 2023-08-16 08:41 | Luka | 190.325 | μmol/L | 12.4278 | °C | 1018 | hPa | Humid | 36 | -5 |  | 0 | 31.708 | 3342.4446 | 50392.847 | 1.3333 | 2500
5471 | 2023-08-16 11:06 | 22.7495 | POF2.1 (PSt3) | 2023-08-16 08:41 | Luka | 189.5387 | μmol/L | 12.4339 | °C | 1018 | hPa | Humid | 36 | -5 |  | 0 | 31.753 | 3344.027 | 50399.6239 | 1.3333 | 2500
5483 | 2023-08-16 11:06 | 22.7993 | POF2.1 (PSt3) | 2023-08-16 08:41 | Luka | 191.0412 | μmol/L | 12.4155 | °C | 1018 | hPa | Humid | 36 | -5 |  | 0 | 31.67 | 3340.8507 | 50395.8989 | 1.3333 | 2500
5495 | 2023-08-16 11:06 | 22.8498 | POF2.1 (PSt3) | 2023-08-16 08:41 | Luka | 191.2076 | μmol/L | 12.4155 | °C | 1018 | hPa | Humid | 36 | -5 |  | 0 | 31.66 | 3342.6293 | 50398.2917 | 1.3333 | 2500
5507 | 2023-08-16 11:06 | 22.8996 | POF2.1 (PSt3) | 2023-08-16 08:41 | Luka | 190.5282 | μmol/L | 12.4033 | °C | 1018 | hPa | Humid | 36 | -5 |  | 0 | 31.706 | 3340.5599 | 50395.9105 | 1.3333 | 2500
5519 | 2023-08-16 11:06 | 22.9494 | POF2.1 (PSt3) | 2023-08-16 08:41 | Luka | 190.5448 | μmol/L | 12.4033 | °C | 1018 | hPa | Humid | 36 | -5 |  | 0 | 31.705 | 3345.5781 | 50391.6113 | 1.3333 | 2500
5531 | 2023-08-16 11:06 | 22.9992 | POF2.1 (PSt3) | 2023-08-16 08:41 | Luka | 190.1191 | μmol/L | 12.4217 | °C | 1018 | hPa | Humid | 36 | -5 |  | 0 | 31.723 | 3347.5601 | 50393.3534 | 1.3333 | 2500
5543 | 2023-08-16 11:06 | 23.0499 | POF2.1 (PSt3) | 2023-08-16 08:41 | Luka | 189.5052 | μmol/L | 12.3911 | °C | 1018 | hPa | Humid | 36 | -5 |  | 0 | 31.773 | 3348.0781 | 50393.686 | 1.3333 | 2500
5555 | 2023-08-16 11:06 | 23.0998 | POF2.1 (PSt3) | 2023-08-16 08:41 | Luka | 190.14 | μmol/L | 12.3972 | °C | 1018 | hPa | Humid | 36 | -5 |  | 0 | 31.732 | 3346.0486 | 50393.539 | 1.3333 | 2500
5567 | 2023-08-16 11:06 | 23.1498 | POF2.1 (PSt3) | 2023-08-16 08:41 | Luka | 190.4143 | μmol/L | 12.3911 | °C | 1018 | hPa | Humid | 36 | -5 |  | 0 | 31.718 | 3347.1872 | 50395.886 | 1.3333 | 2500
5579 | 2023-08-16 11:06 | 23.1996 | POF2.1 (PSt3) | 2023-08-16 08:41 | Luka | 191.2264 | μmol/L | 12.4033 | °C | 1018 | hPa | Humid | 36 | -5 |  | 0 | 31.664 | 3349.0134 | 50396.9693 | 1.3333 | 2500
5582 | 2023-08-16 11:06 | 23.2494 | POF2.1 (PSt3) | 2023-08-16 08:41 | Luka | 189.9702 | μmol/L | 12.4217 | °C | 1018 | hPa | Humid | 36 | -5 |  | 0 | 31.732 | 3349.0065 | 50398.3609 | 1.3333 | 2500
5594 | 2023-08-16 11:06 | 23.2992 | POF2.1 (PSt3) | 2023-08-16 08:41 | Luka | 190.3978 | μmol/L | 12.3911 | °C | 1018 | hPa | Humid | 36 | -5 |  | 0 | 31.719 | 3349.715 | 50427.9515 | 1.3333 | 2500
5615 | 2023-08-16 11:06 | 23.3498 | POF2.1 (PSt3) | 2023-08-16 08:41 | Luka | 190.7866 | μmol/L | 12.3972 | °C | 1018 | hPa | Humid | 36 | -5 |  | 0 | 31.693 | 3349.3623 | 50401.3372 | 1.3333 | 2500
5627 | 2023-08-16 11:06 | 23.3995 | POF2.1 (PSt3) | 2023-08-16 08:41 | Luka | 190.0005 | μmol/L | 12.3911 | °C | 1018 | hPa | Humid | 36 | -5 |  | 0 | 31.743 | 3350.1727 | 50394.8522 | 1.3333 | 2500
5639 | 2023-08-16 11:06 | 23.4493 | POF2.1 (PSt3) | 2023-08-16 08:41 | Luka | 190.1731 | μmol/L | 12.3972 | °C | 1018 | hPa | Humid | 36 | -5 |  | 0 | 31.73 | 3345.4371 | 50396.7935 | 1.3333 | 2500
5651 | 2023-08-16 11:06 | 23.4999 | POF2.1 (PSt3) | 2023-08-16 08:41 | Luka | 190.0027 | μmol/L | 12.3788 | °C | 1018 | hPa | Humid | 36 | -5 |  | 0 | 31.748 | 3351.8958 | 50394.998 | 1.3333 | 2500
5663 | 2023-08-16 11:07 | 23.5496 | POF2.1 (PSt3) | 2023-08-16 08:41 | Luka | 189.3689 | μmol/L | 12.4155 | °C | 1018 | hPa | Humid | 36 | -5 |  | 0 | 31.771 | 3351.4398 | 50394.5406 | 1.3333 | 2500
5675 | 2023-08-16 11:07 | 23.5994 | POF2.1 (PSt3) | 2023-08-16 08:41 | Luka | 190.4857 | μmol/L | 12.4094 | °C | 1018 | hPa | Humid | 36 | -5 |  | 0 | 31.706 | 3356.0847 | 50398.4164 | 1.3333 | 2500
5687 | 2023-08-16 11:07 | 23.65 | POF2.1 (PSt3) | 2023-08-16 08:41 | Luka | 189.3783 | μmol/L | 12.4094 | °C | 1018 | hPa | Humid | 36 | -5 |  | 0 | 31.773 | 3350.1364 | 50398.1269 | 1.3333 | 2500
5699 | 2023-08-16 11:07 | 23.6998 | POF2.1 (PSt3) | 2023-08-16 08:41 | Luka | 189.042 | μmol/L | 12.4033 | °C | 1018 | hPa | Humid | 36 | -5 |  | 0 | 31.796 | 3351.6204 | 50400.9507 | 1.3333 | 2500
5711 | 2023-08-16 11:07 | 23.7495 | POF2.1 (PSt3) | 2023-08-16 08:41 | Luka | 190.3221 | μmol/L | 12.3972 | °C | 1018 | hPa | Humid | 36 | -5 |  | 0 | 31.721 | 3351.3367 | 50392.1001 | 1.3333 | 2500
5723 | 2023-08-16 11:07 | 23.7992 | POF2.1 (PSt3) | 2023-08-16 08:41 | Luka | 189.531 | μmol/L | 12.3849 | °C | 1018 | hPa | Humid | 36 | -5 |  | 0 | 31.774 | 3355.6726 | 50399.5585 | 1.3333 | 2500
5735 | 2023-08-16 11:07 | 23.8498 | POF2.1 (PSt3) | 2023-08-16 08:41 | Luka | 188.5706 | μmol/L | 12.3788 | °C | 1018 | hPa | Humid | 36 | -5 |  | 0 | 31.835 | 3357.8575 | 50398.3386 | 1.3333 | 2500
5747 | 2023-08-16 11:07 | 23.8996 | POF2.1 (PSt3) | 2023-08-16 08:41 | Luka | 189.385 | μmol/L | 12.3727 | °C | 1018 | hPa | Humid | 36 | -5 |  | 0 | 31.788 | 3352.8551 | 50400.0601 | 1.3333 | 2500
5759 | 2023-08-16 11:07 | 23.9494 | POF2.1 (PSt3) | 2023-08-16 08:41 | Luka | 189.4722 | μmol/L | 12.3911 | °C | 1018 | hPa | Humid | 36 | -5 |  | 0 | 31.775 | 3359.437 | 50394.9138 | 1.3333 | 2500
5771 | 2023-08-16 11:07 | 24 | POF2.1 (PSt3) | 2023-08-16 08:41 | Luka | 189.5756 | μmol/L | 12.3666 | °C | 1018 | hPa | Humid | 36 | -5 |  | 0 | 31.779 | 3356.3664 | 50397.1783 | 1.3333 | 2500
5783 | 2023-08-16 11:07 | 24.0497 | POF2.1 (PSt3) | 2023-08-16 08:41 | Luka | 188.5003 | μmol/L | 12.3605 | °C | 1018 | hPa | Humid | 36 | -5 |  | 0 | 31.847 | 3358.745 | 50403.904 | 1.3333 | 2500
5795 | 2023-08-16 11:07 | 24.0995 | POF2.1 (PSt3) | 2023-08-16 08:41 | Luka | 188.8681 | μmol/L | 12.3666 | °C | 1018 | hPa | Humid | 36 | -5 |  | 0 | 31.822 | 3358.9817 | 50401.4675 | 1.3333 | 2500
5807 | 2023-08-16 11:07 | 24.1493 | POF2.1 (PSt3) | 2023-08-16 08:41 | Luka | 189.4299 | μmol/L | 12.3972 | °C | 1018 | hPa | Humid | 36 | -5 |  | 0 | 31.775 | 3353.6834 | 50400.3932 | 1.3333 | 2500
5819 | 2023-08-16 11:07 | 24.2 | POF2.1 (PSt3) | 2023-08-16 08:41 | Luka | 188.4208 | μmol/L | 12.3911 | °C | 1018 | hPa | Humid | 36 | -5 |  | 0 | 31.839 | 3356.3305 | 50392.1895 | 1.3333 | 2500
5831 | 2023-08-16 11:07 | 24.2497 | POF2.1 (PSt3) | 2023-08-16 08:41 | Luka | 189.0888 | μmol/L | 12.3727 | °C | 1018 | hPa | Humid | 36 | -5 |  | 0 | 31.806 | 3360.0319 | 50395.1756 | 1.3333 | 2500
5843 | 2023-08-16 11:07 | 24.2996 | POF2.1 (PSt3) | 2023-08-16 08:41 | Luka | 188.3881 | μmol/L | 12.3911 | °C | 1018 | hPa | Humid | 36 | -5 |  | 0 | 31.841 | 3353.8782 | 50399.4963 | 1.3333 | 2500
5855 | 2023-08-16 11:07 | 24.3494 | POF2.1 (PSt3) | 2023-08-16 08:41 | Luka | 189.1404 | μmol/L | 12.3605 | °C | 1018 | hPa | Humid | 36 | -5 |  | 0 | 31.808 | 3354.3294 | 50397.9907 | 1.3333 | 2500
5867 | 2023-08-16 11:07 | 24.3999 | POF2.1 (PSt3) | 2023-08-16 08:41 | Luka | 188.833 | μmol/L | 12.3788 | °C | 1018 | hPa | Humid | 36 | -5 |  | 0 | 31.819 | 3357.384 | 50394.5585 | 1.3333 | 2500
5879 | 2023-08-16 11:07 | 24.4497 | POF2.1 (PSt3) | 2023-08-16 08:41 | Luka | 188.8564 | μmol/L | 12.3421 | °C | 1018 | hPa | Humid | 36 | -5 |  | 0 | 31.833 | 3354.8944 | 50395.3374 | 1.3333 | 2500
5891 | 2023-08-16 11:07 | 24.4997 | POF2.1 (PSt3) | 2023-08-16 08:41 | Luka | 188.88 | μmol/L | 12.3911 | °C | 1018 | hPa | Humid | 36 | -5 |  | 0 | 31.811 | 3355.9055 | 50395.4463 | 1.3333 | 2500
5894 | 2023-08-16 11:08 | 24.5494 | POF2.1 (PSt3) | 2023-08-16 08:41 | Luka | 187.6251 | μmol/L | 12.3666 | °C | 1018 | hPa | Humid | 36 | -5 |  | 0 | 31.898 | 3361.9355 | 50394.472 | 1.3333 | 2500
5906 | 2023-08-16 11:08 | 24.5992 | POF2.1 (PSt3) | 2023-08-16 08:41 | Luka | 188.4957 | μmol/L | 12.3849 | °C | 1018 | hPa | Humid | 36 | -5 |  | 0 | 31.837 | 3361.5121 | 50394.7898 | 1.3333 | 2500
5927 | 2023-08-16 11:08 | 24.6497 | POF2.1 (PSt3) | 2023-08-16 08:41 | Luka | 188.4161 | μmol/L | 12.3727 | °C | 1018 | hPa | Humid | 36 | -5 |  | 0 | 31.847 | 3358.0619 | 50394.1549 | 1.3333 | 2500
5939 | 2023-08-16 11:08 | 24.6994 | POF2.1 (PSt3) | 2023-08-16 08:41 | Luka | 187.202 | μmol/L | 12.3666 | °C | 1018 | hPa | Humid | 36 | -5 |  | 0 | 31.924 | 3361.0599 | 50395.2015 | 1.3333 | 2500
5951 | 2023-08-16 11:08 | 24.75 | POF2.1 (PSt3) | 2023-08-16 08:41 | Luka | 187.779 | μmol/L | 12.3299 | °C | 1018 | hPa | Humid | 36 | -5 |  | 0 | 31.904 | 3360.3417 | 50395.3605 | 1.3333 | 2500
5963 | 2023-08-16 11:08 | 24.7998 | POF2.1 (PSt3) | 2023-08-16 08:41 | Luka | 188.0867 | μmol/L | 12.3421 | °C | 1018 | hPa | Humid | 36 | -5 |  | 0 | 31.88 | 3362.9664 | 50393.9301 | 1.3333 | 2500
5975 | 2023-08-16 11:08 | 24.8496 | POF2.1 (PSt3) | 2023-08-16 08:41 | Luka | 188.4652 | μmol/L | 12.3727 | °C | 1018 | hPa | Humid | 36 | -5 |  | 0 | 31.844 | 3362.787 | 50393.6145 | 1.3333 | 2500
5987 | 2023-08-16 11:08 | 24.8994 | POF2.1 (PSt3) | 2023-08-16 08:41 | Luka | 187.2113 | μmol/L | 12.3605 | °C | 1018 | hPa | Humid | 36 | -5 |  | 0 | 31.926 | 3360.3473 | 50395.6508 | 1.3333 | 2500
5999 | 2023-08-16 11:08 | 24.95 | POF2.1 (PSt3) | 2023-08-16 08:41 | Luka | 188.395 | μmol/L | 12.3543 | °C | 1018 | hPa | Humid | 36 | -5 |  | 0 | 31.856 | 3364.5492 | 50395.1623 | 1.3333 | 2500
6011 | 2023-08-16 11:08 | 24.9997 | POF2.1 (PSt3) | 2023-08-16 08:41 | Luka | 188.0073 | μmol/L | 12.3727 | °C | 1018 | hPa | Humid | 36 | -5 |  | 0 | 31.872 | 3366.3492 | 50391.208 | 1.3333 | 2500
6023 | 2023-08-16 11:08 | 25.0494 | POF2.1 (PSt3) | 2023-08-16 08:41 | Luka | 187.2856 | μmol/L | 12.3543 | °C | 1018 | hPa | Humid | 36 | -5 |  | 0 | 31.924 | 3362.8329 | 50398.0594 | 1.3333 | 2500
6035 | 2023-08-16 11:08 | 25.0992 | POF2.1 (PSt3) | 2023-08-16 08:41 | Luka | 188.4605 | μmol/L | 12.3543 | °C | 1018 | hPa | Humid | 36 | -5 |  | 0 | 31.852 | 3364.2561 | 50399.5596 | 1.3333 | 2500
6047 | 2023-08-16 11:08 | 25.1497 | POF2.1 (PSt3) | 2023-08-16 08:41 | Luka | 188.6267 | μmol/L | 12.3421 | °C | 1018 | hPa | Humid | 36 | -5 |  | 0 | 31.847 | 3362.9721 | 50392.535 | 1.3333 | 2500
6059 | 2023-08-16 11:08 | 25.1995 | POF2.1 (PSt3) | 2023-08-16 08:41 | Luka | 187.956 | μmol/L | 12.3421 | °C | 1018 | hPa | Humid | 36 | -5 |  | 0 | 31.888 | 3365.5089 | 50393.3257 | 1.3333 | 2500
6071 | 2023-08-16 11:08 | 25.2493 | POF2.1 (PSt3) | 2023-08-16 08:41 | Luka | 188.3483 | μmol/L | 12.3849 | °C | 1018 | hPa | Humid | 36 | -5 |  | 0 | 31.846 | 3365.8907 | 50391.754 | 1.3333 | 2500
6083 | 2023-08-16 11:08 | 25.2999 | POF2.1 (PSt3) | 2023-08-16 08:41 | Luka | 188.2267 | μmol/L | 12.3788 | °C | 1018 | hPa | Humid | 36 | -5 |  | 0 | 31.856 | 3366.9897 | 50389.8488 | 1.3333 | 2500
6095 | 2023-08-16 11:08 | 25.3497 | POF2.1 (PSt3) | 2023-08-16 08:41 | Luka | 186.3982 | μmol/L | 12.3727 | °C | 1018 | hPa | Humid | 36 | -5 |  | 0 | 31.971 | 3364.4671 | 50387.662 | 1.3333 | 2500
6107 | 2023-08-16 11:08 | 25.3995 | POF2.1 (PSt3) | 2023-08-16 08:41 | Luka | 187.4785 | μmol/L | 12.3666 | °C | 1018 | hPa | Humid | 36 | -5 |  | 0 | 31.907 | 3367.5878 | 50385.5322 | 1.3333 | 2500
6119 | 2023-08-16 11:08 | 25.4493 | POF2.1 (PSt3) | 2023-08-16 08:41 | Luka | 187.6042 | μmol/L | 12.3482 | °C | 1018 | hPa | Humid | 36 | -5 |  | 0 | 31.907 | 3369.2165 | 50391.7873 | 1.3333 | 2500
6131 | 2023-08-16 11:08 | 25.4999 | POF2.1 (PSt3) | 2023-08-16 08:41 | Luka | 187.7252 | μmol/L | 12.3543 | °C | 1018 | hPa | Humid | 36 | -5 |  | 0 | 31.897 | 3370.2384 | 50392.8057 | 1.3333 | 2500
6143 | 2023-08-16 11:09 | 25.5496 | POF2.1 (PSt3) | 2023-08-16 08:41 | Luka | 186.9052 | μmol/L | 12.3482 | °C | 1018 | hPa | Humid | 36 | -5 |  | 0 | 31.95 | 3370.9372 | 50395.507 | 1.3333 | 2500
6155 | 2023-08-16 11:09 | 25.5993 | POF2.1 (PSt3) | 2023-08-16 08:41 | Luka | 187.2531 | μmol/L | 12.3543 | °C | 1018 | hPa | Humid | 36 | -5 |  | 0 | 31.926 | 3368.5866 | 50392.4618 | 1.3333 | 2500
6167 | 2023-08-16 11:09 | 25.65 | POF2.1 (PSt3) | 2023-08-16 08:41 | Luka | 188.2805 | μmol/L | 12.3543 | °C | 1018 | hPa | Humid | 36 | -5 |  | 0 | 31.863 | 3372.1906 | 50390.1938 | 1.3333 | 2500
6170 | 2023-08-16 11:09 | 25.6999 | POF2.1 (PSt3) | 2023-08-16 08:41 | Luka | 187.1114 | μmol/L | 12.3727 | °C | 1018 | hPa | Humid | 36 | -5 |  | 0 | 31.927 | 3373.3653 | 50393.0964 | 1.3333 | 2500
6182 | 2023-08-16 11:09 | 25.7496 | POF2.1 (PSt3) | 2023-08-16 08:41 | Luka | 186.2092 | μmol/L | 12.3482 | °C | 1018 | hPa | Humid | 36 | -5 |  | 0 | 31.993 | 3371.1349 | 50393.4838 | 1.3333 | 2500
6200 | 2023-08-16 11:09 | 25.7993 | POF2.1 (PSt3) | 2023-08-16 08:41 | Luka | 186.8266 | μmol/L | 12.336 | °C | 1018 | hPa | Humid | 36 | -5 |  | 0 | 31.96 | 3376.137 | 50391.4779 | 1.3333 | 2500
6215 | 2023-08-16 11:09 | 25.8499 | POF2.1 (PSt3) | 2023-08-16 08:41 | Luka | 187.0375 | μmol/L | 12.336 | °C | 1018 | hPa | Humid | 36 | -5 |  | 0 | 31.947 | 3371.723 | 50389.0617 | 1.3333 | 2500
6227 | 2023-08-16 11:09 | 25.8996 | POF2.1 (PSt3) | 2023-08-16 08:41 | Luka | 187.6416 | μmol/L | 12.3237 | °C | 1018 | hPa | Humid | 36 | -5 |  | 0 | 31.915 | 3372.0373 | 50392.7077 | 1.3333 | 2500
6239 | 2023-08-16 11:09 | 25.9493 | POF2.1 (PSt3) | 2023-08-16 08:41 | Luka | 187.0744 | μmol/L | 12.3543 | °C | 1018 | hPa | Humid | 36 | -5 |  | 0 | 31.937 | 3371.1707 | 50395.3 | 1.3333 | 2500
6251 | 2023-08-16 11:09 | 26 | POF2.1 (PSt3) | 2023-08-16 08:41 | Luka | 186.7293 | μmol/L | 12.336 | °C | 1018 | hPa | Humid | 36 | -5 |  | 0 | 31.966 | 3370.9454 | 50390.4038 | 1.3333 | 2500
6263 | 2023-08-16 11:09 | 26.0499 | POF2.1 (PSt3) | 2023-08-16 08:41 | Luka | 187.9678 | μmol/L | 12.3237 | °C | 1018 | hPa | Humid | 36 | -5 |  | 0 | 31.895 | 3374.2532 | 50390.0267 | 1.3333 | 2500
6275 | 2023-08-16 11:09 | 26.0997 | POF2.1 (PSt3) | 2023-08-16 08:41 | Luka | 186.4013 | μmol/L | 12.3176 | °C | 1018 | hPa | Humid | 36 | -5 |  | 0 | 31.994 | 3375.5127 | 50393.4724 | 1.3333 | 2500
6287 | 2023-08-16 11:09 | 26.1496 | POF2.1 (PSt3) | 2023-08-16 08:41 | Luka | 188.2922 | μmol/L | 12.336 | °C | 1018 | hPa | Humid | 36 | -5 |  | 0 | 31.87 | 3373.9899 | 50389.5878 | 1.3333 | 2500
6299 | 2023-08-16 11:09 | 26.1992 | POF2.1 (PSt3) | 2023-08-16 08:41 | Luka | 186.7131 | μmol/L | 12.336 | °C | 1018 | hPa | Humid | 36 | -5 |  | 0 | 31.967 | 3375.0512 | 50388.2048 | 1.3333 | 2500
6311 | 2023-08-16 11:09 | 26.2498 | POF2.1 (PSt3) | 2023-08-16 08:41 | Luka | 185.8754 | μmol/L | 12.3237 | °C | 1018 | hPa | Humid | 36 | -5 |  | 0 | 32.024 | 3376.4167 | 50388.2015 | 1.3333 | 2500
6323 | 2023-08-16 11:09 | 26.2996 | POF2.1 (PSt3) | 2023-08-16 08:41 | Luka | 187.1655 | μmol/L | 12.3054 | °C | 1018 | hPa | Humid | 36 | -5 |  | 0 | 31.952 | 3380.5998 | 50388.9341 | 1.3333 | 2500
6335 | 2023-08-16 11:09 | 26.3494 | POF2.1 (PSt3) | 2023-08-16 08:41 | Luka | 186.2925 | μmol/L | 12.336 | °C | 1018 | hPa | Humid | 36 | -5 |  | 0 | 31.993 | 3376.1665 | 50385.9245 | 1.3333 | 2500
6347 | 2023-08-16 11:09 | 26.4 | POF2.1 (PSt3) | 2023-08-16 08:41 | Luka | 186.0851 | μmol/L | 12.3237 | °C | 1018 | hPa | Humid | 36 | -5 |  | 0 | 32.011 | 3377.5718 | 50387.2226 | 1.3333 | 2500
6359 | 2023-08-16 11:09 | 26.4499 | POF2.1 (PSt3) | 2023-08-16 08:41 | Luka | 186.4106 | μmol/L | 12.3115 | °C | 1018 | hPa | Humid | 36 | -5 |  | 0 | 31.996 | 3377.4824 | 50390.9753 | 1.3333 | 2500
6371 | 2023-08-16 11:09 | 26.4997 | POF2.1 (PSt3) | 2023-08-16 08:41 | Luka | 186.5077 | μmol/L | 12.3115 | °C | 1018 | hPa | Humid | 36 | -5 |  | 0 | 31.99 | 3378.6898 | 50388.1204 | 1.3333 | 2500
6383 | 2023-08-16 11:10 | 26.5494 | POF2.1 (PSt3) | 2023-08-16 08:41 | Luka | 185.9128 | μmol/L | 12.2992 | °C | 1018 | hPa | Humid | 36 | -5 |  | 0 | 32.032 | 3377.9721 | 50388.0276 | 1.3333 | 2500
6395 | 2023-08-16 11:10 | 26.5999 | POF2.1 (PSt3) | 2023-08-16 08:41 | Luka | 186.4268 | μmol/L | 12.3115 | °C | 1018 | hPa | Humid | 36 | -5 |  | 0 | 31.995 | 3378.4803 | 50387.4502 | 1.3333 | 2500
6407 | 2023-08-16 11:10 | 26.6497 | POF2.1 (PSt3) | 2023-08-16 08:41 | Luka | 186.7088 | μmol/L | 12.3176 | °C | 1018 | hPa | Humid | 36 | -5 |  | 0 | 31.975 | 3386.9727 | 50396.077 | 1.3333 | 2500
6419 | 2023-08-16 11:10 | 26.6994 | POF2.1 (PSt3) | 2023-08-16 08:41 | Luka | 185.6296 | μmol/L | 12.3054 | °C | 1018 | hPa | Humid | 36 | -5 |  | 0 | 32.047 | 3383.2653 | 50389.0932 | 1.3333 | 2500
6431 | 2023-08-16 11:10 | 26.75 | POF2.1 (PSt3) | 2023-08-16 08:41 | Luka | 186.922 | μmol/L | 12.3054 | °C | 1018 | hPa | Humid | 36 | -5 |  | 0 | 31.967 | 3380.6409 | 50391.8262 | 1.3333 | 2500
6434 | 2023-08-16 11:10 | 26.7997 | POF2.1 (PSt3) | 2023-08-16 08:41 | Luka | 186.187 | μmol/L | 12.2992 | °C | 1018 | hPa | Humid | 36 | -5 |  | 0 | 32.015 | 3384.8428 | 50390.1571 | 1.3333 | 2500
6446 | 2023-08-16 11:10 | 26.8495 | POF2.1 (PSt3) | 2023-08-16 08:41 | Luka | 185.3496 | μmol/L | 12.2992 | °C | 1018 | hPa | Humid | 36 | -5 |  | 0 | 32.067 | 3384.5401 | 50387.3308 | 1.3333 | 2500
6465 | 2023-08-16 11:10 | 26.8992 | POF2.1 (PSt3) | 2023-08-16 08:41 | Luka | 186.4336 | μmol/L | 12.3176 | °C | 1018 | hPa | Humid | 36 | -5 |  | 0 | 31.992 | 3385.2605 | 50388.3335 | 1.3333 | 2500
6479 | 2023-08-16 11:10 | 26.9499 | POF2.1 (PSt3) | 2023-08-16 08:41 | Luka | 186.8017 | μmol/L | 12.2992 | °C | 1018 | hPa | Humid | 36 | -5 |  | 0 | 31.977 | 3385.6493 | 50390.5588 | 1.3333 | 2500
6491 | 2023-08-16 11:10 | 26.9996 | POF2.1 (PSt3) | 2023-08-16 08:41 | Luka | 186.2865 | μmol/L | 12.287 | °C | 1018 | hPa | Humid | 36 | -5 |  | 0 | 32.014 | 3385.9241 | 50390.5839 | 1.3333 | 2500
6503 | 2023-08-16 11:10 | 27.0494 | POF2.1 (PSt3) | 2023-08-16 08:41 | Luka | 185.6847 | μmol/L | 12.3115 | °C | 1018 | hPa | Humid | 36 | -5 |  | 0 | 32.041 | 3382.0843 | 50390.1486 | 1.3333 | 2500
6515 | 2023-08-16 11:10 | 27.0993 | POF2.1 (PSt3) | 2023-08-16 08:41 | Luka | 185.8067 | μmol/L | 12.3054 | °C | 1018 | hPa | Humid | 36 | -5 |  | 0 | 32.036 | 3386.8474 | 50389.1766 | 1.3333 | 2500
6527 | 2023-08-16 11:10 | 27.1498 | POF2.1 (PSt3) | 2023-08-16 08:41 | Luka | 186.8179 | μmol/L | 12.2992 | °C | 1018 | hPa | Humid | 36 | -5 |  | 0 | 31.976 | 3385.4549 | 50389.458 | 1.3333 | 2500
6539 | 2023-08-16 11:10 | 27.1996 | POF2.1 (PSt3) | 2023-08-16 08:41 | Luka | 185.288 | μmol/L | 12.287 | °C | 1018 | hPa | Humid | 36 | -5 |  | 0 | 32.076 | 3385.4992 | 50384.1276 | 1.3333 | 2500
6551 | 2023-08-16 11:10 | 27.2494 | POF2.1 (PSt3) | 2023-08-16 08:41 | Luka | 185.6551 | μmol/L | 12.2992 | °C | 1018 | hPa | Humid | 36 | -5 |  | 0 | 32.048 | 3384.7379 | 50394.7564 | 1.3333 | 2500
6563 | 2023-08-16 11:10 | 27.2992 | POF2.1 (PSt3) | 2023-08-16 08:41 | Luka | 186.0834 | μmol/L | 12.2931 | °C | 1018 | hPa | Humid | 36 | -5 |  | 0 | 32.024 | 3383.4339 | 50388.3383 | 1.3333 | 2500
6575 | 2023-08-16 11:10 | 27.3497 | POF2.1 (PSt3) | 2023-08-16 08:41 | Luka | 185.0447 | μmol/L | 12.2992 | °C | 1018 | hPa | Humid | 36 | -5 |  | 0 | 32.086 | 3383.9387 | 50387.1524 | 1.3333 | 2500
6587 | 2023-08-16 11:10 | 27.3995 | POF2.1 (PSt3) | 2023-08-16 08:41 | Luka | 185.5036 | μmol/L | 12.2931 | °C | 1018 | hPa | Humid | 36 | -5 |  | 0 | 32.06 | 3383.501 | 50387.9675 | 1.3333 | 2500
6599 | 2023-08-16 11:10 | 27.4493 | POF2.1 (PSt3) | 2023-08-16 08:41 | Luka | 185.679 | μmol/L | 12.2625 | °C | 1018 | hPa | Humid | 36 | -5 |  | 0 | 32.062 | 3389.2235 | 50391.0146 | 1.3333 | 2500
6611 | 2023-08-16 11:10 | 27.5 | POF2.1 (PSt3) | 2023-08-16 08:41 | Luka | 186.1734 | μmol/L | 12.287 | °C | 1018 | hPa | Humid | 36 | -5 |  | 0 | 32.021 | 3385.0003 | 50392.5786 | 1.3333 | 2500
6623 | 2023-08-16 11:11 | 27.5497 | POF2.1 (PSt3) | 2023-08-16 08:41 | Luka | 185.1503 | μmol/L | 12.2931 | °C | 1018 | hPa | Humid | 36 | -5 |  | 0 | 32.082 | 3387.2198 | 50389.2243 | 1.3333 | 2500
6635 | 2023-08-16 11:11 | 27.5995 | POF2.1 (PSt3) | 2023-08-16 08:41 | Luka | 185.8441 | μmol/L | 12.2809 | °C | 1018 | hPa | Humid | 36 | -5 |  | 0 | 32.044 | 3383.454 | 50387.938 | 1.3333 | 2500
6647 | 2023-08-16 11:11 | 27.6492 | POF2.1 (PSt3) | 2023-08-16 08:41 | Luka | 184.8551 | μmol/L | 12.287 | °C | 1018 | hPa | Humid | 36 | -5 |  | 0 | 32.103 | 3388.4287 | 50386.193 | 1.3333 | 2500
6659 | 2023-08-16 11:11 | 27.6998 | POF2.1 (PSt3) | 2023-08-16 08:41 | Luka | 185.1436 | μmol/L | 12.287 | °C | 1018 | hPa | Humid | 36 | -5 |  | 0 | 32.085 | 3391.7964 | 50389.2191 | 1.3333 | 2500
6671 | 2023-08-16 11:11 | 27.7497 | POF2.1 (PSt3) | 2023-08-16 08:41 | Luka | 184.9739 | μmol/L | 12.2931 | °C | 1018 | hPa | Humid | 36 | -5 |  | 0 | 32.093 | 3390.8185 | 50388.1868 | 1.3333 | 2500
6683 | 2023-08-16 11:11 | 27.7994 | POF2.1 (PSt3) | 2023-08-16 08:41 | Luka | 185.1048 | μmol/L | 12.2809 | °C | 1018 | hPa | Humid | 36 | -5 |  | 0 | 32.09 | 3389.468 | 50389.1398 | 1.3333 | 2500
6695 | 2023-08-16 11:11 | 27.85 | POF2.1 (PSt3) | 2023-08-16 08:41 | Luka | 184.0126 | μmol/L | 12.3054 | °C | 1018 | hPa | Humid | 36 | -5 |  | 0 | 32.148 | 3388.4102 | 50388.8455 | 1.3333 | 2500
6707 | 2023-08-16 11:11 | 27.8997 | POF2.1 (PSt3) | 2023-08-16 08:41 | Luka | 184.7844 | μmol/L | 12.2809 | °C | 1018 | hPa | Humid | 36 | -5 |  | 0 | 32.11 | 3391.0566 | 50387.3501 | 1.3333 | 2500
6710 | 2023-08-16 11:11 | 27.9497 | POF2.1 (PSt3) | 2023-08-16 08:41 | Luka | 184.7884 | μmol/L | 12.2992 | °C | 1018 | hPa | Humid | 36 | -5 |  | 0 | 32.102 | 3390.678 | 50387.679 | 1.3333 | 2500
6722 | 2023-08-16 11:11 | 27.9995 | POF2.1 (PSt3) | 2023-08-16 08:41 | Luka | 185.0007 | μmol/L | 12.3176 | °C | 1018 | hPa | Humid | 36 | -5 |  | 0 | 32.081 | 3389.2573 | 50389.0896 | 1.3333 | 2500
6743 | 2023-08-16 11:11 | 28.05 | POF2.1 (PSt3) | 2023-08-16 08:41 | Luka | 184.9325 | μmol/L | 12.2992 | °C | 1018 | hPa | Humid | 36 | -5 |  | 0 | 32.093 | 3395.9242 | 50388.1936 | 1.3333 | 2500
6755 | 2023-08-16 11:11 | 28.0997 | POF2.1 (PSt3) | 2023-08-16 08:41 | Luka | 185.1316 | μmol/L | 12.3054 | °C | 1018 | hPa | Humid | 36 | -5 |  | 0 | 32.078 | 3394.7614 | 50385.5162 | 1.3333 | 2500
6767 | 2023-08-16 11:11 | 28.1494 | POF2.1 (PSt3) | 2023-08-16 08:41 | Luka | 184.7817 | μmol/L | 12.2931 | °C | 1018 | hPa | Humid | 36 | -5 |  | 0 | 32.105 | 3391.674 | 50387.7461 | 1.3333 | 2500
6779 | 2023-08-16 11:11 | 28.1992 | POF2.1 (PSt3) | 2023-08-16 08:41 | Luka | 185.0246 | μmol/L | 12.2809 | °C | 1018 | hPa | Humid | 36 | -5 |  | 0 | 32.095 | 3392.9297 | 50387.549 | 1.3333 | 2500
6791 | 2023-08-16 11:11 | 28.2498 | POF2.1 (PSt3) | 2023-08-16 08:41 | Luka | 184.7791 | μmol/L | 12.3054 | °C | 1018 | hPa | Humid | 36 | -5 |  | 0 | 32.1 | 3392.3836 | 50384.094 | 1.3333 | 2500
6803 | 2023-08-16 11:11 | 28.2996 | POF2.1 (PSt3) | 2023-08-16 08:41 | Luka | 184.7884 | μmol/L | 12.2992 | °C | 1018 | hPa | Humid | 36 | -5 |  | 0 | 32.102 | 3395.947 | 50388.3978 | 1.3333 | 2500
6815 | 2023-08-16 11:11 | 28.3493 | POF2.1 (PSt3) | 2023-08-16 08:41 | Luka | 185.1984 | μmol/L | 12.2931 | °C | 1018 | hPa | Humid | 36 | -5 |  | 0 | 32.079 | 3389.0083 | 50387.7301 | 1.3333 | 2500
6827 | 2023-08-16 11:11 | 28.3999 | POF2.1 (PSt3) | 2023-08-16 08:41 | Luka | 184.8004 | μmol/L | 12.2809 | °C | 1018 | hPa | Humid | 36 | -5 |  | 0 | 32.109 | 3395.0903 | 50384.7652 | 1.3333 | 2500
6839 | 2023-08-16 11:11 | 28.4498 | POF2.1 (PSt3) | 2023-08-16 08:41 | Luka | 184.2863 | μmol/L | 12.2931 | °C | 1018 | hPa | Humid | 36 | -5 |  | 0 | 32.136 | 3397.6717 | 50387.0549 | 1.3333 | 2500
6851 | 2023-08-16 11:11 | 28.4996 | POF2.1 (PSt3) | 2023-08-16 08:41 | Luka | 182.9711 | μmol/L | 12.3115 | °C | 1018 | hPa | Humid | 36 | -5 |  | 0 | 32.211 | 3396.7372 | 50385.5586 | 1.3333 | 2500
6863 | 2023-08-16 11:12 | 28.5493 | POF2.1 (PSt3) | 2023-08-16 08:41 | Luka | 184.4194 | μmol/L | 12.2686 | °C | 1018 | hPa | Humid | 36 | -5 |  | 0 | 32.138 | 3396.6513 | 50389.5675 | 1.3333 | 2500
6875 | 2023-08-16 11:12 | 28.5999 | POF2.1 (PSt3) | 2023-08-16 08:41 | Luka | 184.1813 | μmol/L | 12.2992 | °C | 1018 | hPa | Humid | 36 | -5 |  | 0 | 32.14 | 3397.4603 | 50394.9751 | 1.3333 | 2500
6887 | 2023-08-16 11:12 | 28.6497 | POF2.1 (PSt3) | 2023-08-16 08:41 | Luka | 183.4773 | μmol/L | 12.2809 | °C | 1018 | hPa | Humid | 36 | -5 |  | 0 | 32.192 | 3398.0222 | 50386.7705 | 1.3333 | 2500
6899 | 2023-08-16 11:12 | 28.6995 | POF2.1 (PSt3) | 2023-08-16 08:41 | Luka | 184.2703 | μmol/L | 12.2931 | °C | 1018 | hPa | Humid | 36 | -5 |  | 0 | 32.137 | 3397.0439 | 50387.0898 | 1.3333 | 2500
6911 | 2023-08-16 11:12 | 28.75 | POF2.1 (PSt3) | 2023-08-16 08:41 | Luka | 183.8747 | μmol/L | 12.2809 | °C | 1018 | hPa | Humid | 36 | -5 |  | 0 | 32.167 | 3397.9989 | 50382.6804 | 1.3333 | 2500
6923 | 2023-08-16 11:12 | 28.7998 | POF2.1 (PSt3) | 2023-08-16 08:41 | Luka | 184.4965 | μmol/L | 12.2809 | °C | 1018 | hPa | Humid | 36 | -5 |  | 0 | 32.128 | 3396.0678 | 50386.5822 | 1.3333 | 2500
6935 | 2023-08-16 11:12 | 28.8495 | POF2.1 (PSt3) | 2023-08-16 08:41 | Luka | 183.9383 | μmol/L | 12.2809 | °C | 1018 | hPa | Humid | 36 | -5 |  | 0 | 32.163 | 3401.2996 | 50386.86 | 1.3333 | 2500
6947 | 2023-08-16 11:12 | 28.8993 | POF2.1 (PSt3) | 2023-08-16 08:41 | Luka | 183.5687 | μmol/L | 12.2625 | °C | 1018 | hPa | Humid | 36 | -5 |  | 0 | 32.194 | 3401.1245 | 50387.769 | 1.3333 | 2500
6959 | 2023-08-16 11:12 | 28.9499 | POF2.1 (PSt3) | 2023-08-16 08:41 | Luka | 183.1377 | μmol/L | 12.2748 | °C | 1018 | hPa | Humid | 36 | -5 |  | 0 | 32.216 | 3401.97 | 50385.1208 | 1.3333 | 2500
6971 | 2023-08-16 11:12 | 28.9996 | POF2.1 (PSt3) | 2023-08-16 08:41 | Luka | 182.8463 | μmol/L | 12.2686 | °C | 1018 | hPa | Humid | 36 | -5 |  | 0 | 32.237 | 3406.2521 | 50387.0901 | 1.3333 | 2500
6983 | 2023-08-16 11:12 | 29.0494 | POF2.1 (PSt3) | 2023-08-16 08:41 | Luka | 182.8026 | μmol/L | 12.287 | °C | 1018 | hPa | Humid | 36 | -5 |  | 0 | 32.232 | 3400.7582 | 50381.8432 | 1.3333 | 2500
6995 | 2023-08-16 11:12 | 29.0993 | POF2.1 (PSt3) | 2023-08-16 08:41 | Luka | 182.8157 | μmol/L | 12.2992 | °C | 1018 | hPa | Humid | 36 | -5 |  | 0 | 32.226 | 3405.3103 | 50388.9018 | 1.3333 | 2500
7007 | 2023-08-16 11:12 | 29.1499 | POF2.1 (PSt3) | 2023-08-16 08:41 | Luka | 184.1948 | μmol/L | 12.238 | °C | 1018 | hPa | Humid | 36 | -5 |  | 0 | 32.165 | 3400.8422 | 50379.021 | 1.3333 | 2500
7019 | 2023-08-16 11:12 | 29.1996 | POF2.1 (PSt3) | 2023-08-16 08:41 | Luka | 182.2808 | μmol/L | 12.2564 | °C | 1018 | hPa | Humid | 36 | -5 |  | 0 | 32.278 | 3407.6003 | 50384.094 | 1.3333 | 2500
7022 | 2023-08-16 11:12 | 29.2493 | POF2.1 (PSt3) | 2023-08-16 08:41 | Luka | 182.9123 | μmol/L | 12.2564 | °C | 1018 | hPa | Humid | 36 | -5 |  | 0 | 32.238 | 3403.9506 | 50385.231 | 1.3333 | 2500
7034 | 2023-08-16 11:12 | 29.2999 | POF2.1 (PSt3) | 2023-08-16 08:41 | Luka | 183.6668 | μmol/L | 12.2503 | °C | 1018 | hPa | Humid | 36 | -5 |  | 0 | 32.193 | 3412.9732 | 50383.7156 | 1.3333 | 2500
7054 | 2023-08-16 11:12 | 29.3497 | POF2.1 (PSt3) | 2023-08-16 08:41 | Luka | 183.381 | μmol/L | 12.2503 | °C | 1018 | hPa | Humid | 36 | -5 |  | 0 | 32.211 | 3409.4425 | 50381.7724 | 1.3333 | 2500
7067 | 2023-08-16 11:12 | 29.3994 | POF2.1 (PSt3) | 2023-08-16 08:41 | Luka | 182.6185 | μmol/L | 12.2625 | °C | 1018 | hPa | Humid | 36 | -5 |  | 0 | 32.254 | 3408.6668 | 50385.6134 | 1.3333 | 2500
7079 | 2023-08-16 11:12 | 29.4492 | POF2.1 (PSt3) | 2023-08-16 08:41 | Luka | 183.7688 | μmol/L | 12.2564 | °C | 1018 | hPa | Humid | 36 | -5 |  | 0 | 32.184 | 3413.3351 | 50385.6388 | 1.3333 | 2500
7091 | 2023-08-16 11:12 | 29.4998 | POF2.1 (PSt3) | 2023-08-16 08:41 | Luka | 182.1585 | μmol/L | 12.2748 | °C | 1018 | hPa | Humid | 36 | -5 |  | 0 | 32.278 | 3408.4786 | 50384.1615 | 1.3333 | 2500
7103 | 2023-08-16 11:13 | 29.5496 | POF2.1 (PSt3) | 2023-08-16 08:41 | Luka | 182.9914 | μmol/L | 12.2564 | °C | 1018 | hPa | Humid | 36 | -5 |  | 0 | 32.233 | 3409.4311 | 50381.4958 | 1.3333 | 2500
7115 | 2023-08-16 11:13 | 29.5993 | POF2.1 (PSt3) | 2023-08-16 08:41 | Luka | 182.4478 | μmol/L | 12.2503 | °C | 1018 | hPa | Humid | 36 | -5 |  | 0 | 32.27 | 3412.7256 | 50385.4986 | 1.3333 | 2500
7127 | 2023-08-16 11:13 | 29.65 | POF2.1 (PSt3) | 2023-08-16 08:41 | Luka | 183.0389 | μmol/L | 12.2564 | °C | 1018 | hPa | Humid | 36 | -5 |  | 0 | 32.23 | 3412.0297 | 50386.4864 | 1.3333 | 2500
7139 | 2023-08-16 11:13 | 29.6997 | POF2.1 (PSt3) | 2023-08-16 08:41 | Luka | 182.8397 | μmol/L | 12.2625 | °C | 1018 | hPa | Humid | 36 | -5 |  | 0 | 32.24 | 3409.4574 | 50382.5286 | 1.3333 | 2500
7151 | 2023-08-16 11:13 | 29.7494 | POF2.1 (PSt3) | 2023-08-16 08:41 | Luka | 181.6105 | μmol/L | 12.2319 | °C | 1018 | hPa | Humid | 36 | -5 |  | 0 | 32.331 | 3409.0732 | 50387.5275 | 1.3333 | 2500
7163 | 2023-08-16 11:13 | 29.8 | POF2.1 (PSt3) | 2023-08-16 08:41 | Luka | 182.8993 | μmol/L | 12.2442 | °C | 1018 | hPa | Humid | 36 | -5 |  | 0 | 32.244 | 3409.3096 | 50386.6784 | 1.3333 | 2500
7175 | 2023-08-16 11:13 | 29.8497 | POF2.1 (PSt3) | 2023-08-16 08:41 | Luka | 182.4098 | μmol/L | 12.2442 | °C | 1018 | hPa | Humid | 36 | -5 |  | 0 | 32.275 | 3410.3882 | 50381.3766 | 1.3333 | 2500
7187 | 2023-08-16 11:13 | 29.8996 | POF2.1 (PSt3) | 2023-08-16 08:41 | Luka | 181.9374 | μmol/L | 12.2442 | °C | 1018 | hPa | Humid | 36 | -5 |  | 0 | 32.305 | 3410.3192 | 50386.5119 | 1.3333 | 2500
7199 | 2023-08-16 11:13 | 29.9493 | POF2.1 (PSt3) | 2023-08-16 08:41 | Luka | 181.542 | μmol/L | 12.2564 | °C | 1018 | hPa | Humid | 36 | -5 |  | 0 | 32.325 | 3410.7936 | 50381.5651 | 1.3333 | 2500
7211 | 2023-08-16 11:13 | 29.9998 | POF2.1 (PSt3) | 2023-08-16 08:41 | Luka | 182.2651 | μmol/L | 12.2564 | °C | 1018 | hPa | Humid | 36 | -5 |  | 0 | 32.279 | 3412.3265 | 50379.8004 | 1.3333 | 2500
7223 | 2023-08-16 11:13 | 30.0497 | POF2.1 (PSt3) | 2023-08-16 08:41 | Luka | 182.5202 | μmol/L | 12.2442 | °C | 1018 | hPa | Humid | 36 | -5 |  | 0 | 32.268 | 3413.8155 | 50411.927 | 1.3333 | 2500
7235 | 2023-08-16 11:13 | 30.0995 | POF2.1 (PSt3) | 2023-08-16 08:41 | Luka | 181.8967 | μmol/L | 12.2503 | °C | 1018 | hPa | Humid | 36 | -5 |  | 0 | 32.305 | 3410.3701 | 50379.7833 | 1.3333 | 2500
7247 | 2023-08-16 11:13 | 30.1493 | POF2.1 (PSt3) | 2023-08-16 08:41 | Luka | 182.0632 | μmol/L | 12.2442 | °C | 1018 | hPa | Humid | 36 | -5 |  | 0 | 32.297 | 3413.0853 | 50382.4601 | 1.3333 | 2500
7259 | 2023-08-16 11:13 | 30.1992 | POF2.1 (PSt3) | 2023-08-16 08:41 | Luka | 183.1973 | μmol/L | 12.2564 | °C | 1018 | hPa | Humid | 36 | -5 |  | 0 | 32.22 | 3414.0179 | 50386.2511 | 1.3333 | 2500
7271 | 2023-08-16 11:13 | 30.2498 | POF2.1 (PSt3) | 2023-08-16 08:41 | Luka | 180.909 | μmol/L | 12.2197 | °C | 1018 | hPa | Humid | 36 | -5 |  | 0 | 32.381 | 3415.9435 | 50413.0182 | 1.3333 | 2500
7283 | 2023-08-16 11:13 | 30.2996 | POF2.1 (PSt3) | 2023-08-16 08:41 | Luka | 182.1012 | μmol/L | 12.2503 | °C | 1018 | hPa | Humid | 36 | -5 |  | 0 | 32.292 | 3415.9986 | 50387.7183 | 1.3333 | 2500
7295 | 2023-08-16 11:13 | 30.3494 | POF2.1 (PSt3) | 2023-08-16 08:41 | Luka | 181.3034 | μmol/L | 12.238 | °C | 1018 | hPa | Humid | 36 | -5 |  | 0 | 32.348 | 3414.192 | 50386.0326 | 1.3333 | 2500
7307 | 2023-08-16 11:13 | 30.4 | POF2.1 (PSt3) | 2023-08-16 08:41 | Luka | 182.5109 | μmol/L | 12.2503 | °C | 1018 | hPa | Humid | 36 | -5 |  | 0 | 32.266 | 3416.6473 | 50384.1642 | 1.3333 | 2500
7310 | 2023-08-16 11:13 | 30.4497 | POF2.1 (PSt3) | 2023-08-16 08:41 | Luka | 182.9021 | μmol/L | 12.2319 | °C | 1018 | hPa | Humid | 36 | -5 |  | 0 | 32.249 | 3415.1338 | 50387.0308 | 1.3333 | 2500
7322 | 2023-08-16 11:13 | 30.4995 | POF2.1 (PSt3) | 2023-08-16 08:41 | Luka | 181.4886 | μmol/L | 12.2503 | °C | 1018 | hPa | Humid | 36 | -5 |  | 0 | 32.331 | 3415.8608 | 50383.9117 | 1.3333 | 2500
7343 | 2023-08-16 11:14 | 30.5492 | POF2.1 (PSt3) | 2023-08-16 08:41 | Luka | 181.7454 | μmol/L | 12.2258 | °C | 1018 | hPa | Humid | 36 | -5 |  | 0 | 32.325 | 3415.7156 | 50384.0257 | 1.3333 | 2500
7355 | 2023-08-16 11:14 | 30.5998 | POF2.1 (PSt3) | 2023-08-16 08:41 | Luka | 181.3098 | μmol/L | 12.2442 | °C | 1018 | hPa | Humid | 36 | -5 |  | 0 | 32.345 | 3419.3285 | 50384.7821 | 1.3333 | 2500
7367 | 2023-08-16 11:14 | 30.6495 | POF2.1 (PSt3) | 2023-08-16 08:41 | Luka | 182.1105 | μmol/L | 12.2442 | °C | 1018 | hPa | Humid | 36 | -5 |  | 0 | 32.294 | 3422.6026 | 50385.1888 | 1.3333 | 2500
7379 | 2023-08-16 11:14 | 30.6992 | POF2.1 (PSt3) | 2023-08-16 08:41 | Luka | 180.3759 | μmol/L | 12.2319 | °C | 1018 | hPa | Humid | 36 | -5 |  | 0 | 32.41 | 3418.1952 | 50382.8294 | 1.3333 | 2500
7391 | 2023-08-16 11:14 | 30.7499 | POF2.1 (PSt3) | 2023-08-16 08:41 | Luka | 183.12 | μmol/L | 12.2136 | °C | 1018 | hPa | Humid | 36 | -5 |  | 0 | 32.243 | 3421.6603 | 50386.8445 | 1.3333 | 2500
7403 | 2023-08-16 11:14 | 30.7996 | POF2.1 (PSt3) | 2023-08-16 08:41 | Luka | 182.409 | μmol/L | 12.2136 | °C | 1018 | hPa | Humid | 36 | -5 |  | 0 | 32.288 | 3421.4563 | 50383.1246 | 1.3333 | 2500
7415 | 2023-08-16 11:14 | 30.8494 | POF2.1 (PSt3) | 2023-08-16 08:41 | Luka | 182.2171 | μmol/L | 12.2258 | °C | 1018 | hPa | Humid | 36 | -5 |  | 0 | 32.295 | 3421.5513 | 50382.4434 | 1.3333 | 2500
7427 | 2023-08-16 11:14 | 30.8992 | POF2.1 (PSt3) | 2023-08-16 08:41 | Luka | 181.8396 | μmol/L | 12.2258 | °C | 1018 | hPa | Humid | 36 | -5 |  | 0 | 32.319 | 3425.5415 | 50382.1411 | 1.3333 | 2500
7439 | 2023-08-16 11:14 | 30.9498 | POF2.1 (PSt3) | 2023-08-16 08:41 | Luka | 181.391 | μmol/L | 12.2319 | °C | 1018 | hPa | Humid | 36 | -5 |  | 0 | 32.345 | 3420.1778 | 50382.3046 | 1.3333 | 2500
7451 | 2023-08-16 11:14 | 30.9995 | POF2.1 (PSt3) | 2023-08-16 08:41 | Luka | 181.1684 | μmol/L | 12.2136 | °C | 1018 | hPa | Humid | 36 | -5 |  | 0 | 32.367 | 3422.9898 | 50408.1916 | 1.3333 | 2500
7463 | 2023-08-16 11:14 | 31.0493 | POF2.1 (PSt3) | 2023-08-16 08:41 | Luka | 180.4942 | μmol/L | 12.2258 | °C | 1018 | hPa | Humid | 36 | -5 |  | 0 | 32.405 | 3423.9132 | 50380.7738 | 1.3333 | 2500
7475 | 2023-08-16 11:14 | 31.0999 | POF2.1 (PSt3) | 2023-08-16 08:41 | Luka | 181.2501 | μmol/L | 12.2319 | °C | 1018 | hPa | Humid | 36 | -5 |  | 0 | 32.354 | 3420.622 | 50383.4411 | 1.3333 | 2500
7487 | 2023-08-16 11:14 | 31.1497 | POF2.1 (PSt3) | 2023-08-16 08:41 | Luka | 181.0404 | μmol/L | 12.2258 | °C | 1018 | hPa | Humid | 36 | -5 |  | 0 | 32.37 | 3420.596 | 50387.2121 | 1.3333 | 2500
7499 | 2023-08-16 11:14 | 31.1995 | POF2.1 (PSt3) | 2023-08-16 08:41 | Luka | 181.3 | μmol/L | 12.2197 | °C | 1018 | hPa | Humid | 36 | -5 |  | 0 | 32.356 | 3424.1097 | 50380.8551 | 1.3333 | 2500
7511 | 2023-08-16 11:14 | 31.2493 | POF2.1 (PSt3) | 2023-08-16 08:41 | Luka | 181.2878 | μmol/L | 12.238 | °C | 1018 | hPa | Humid | 36 | -5 |  | 0 | 32.349 | 3423.8739 | 50380.8656 | 1.3333 | 2500
7523 | 2023-08-16 11:14 | 31.2992 | POF2.1 (PSt3) | 2023-08-16 08:41 | Luka | 181.6163 | μmol/L | 12.2074 | °C | 1018 | hPa | Humid | 36 | -5 |  | 0 | 32.341 | 3424.0859 | 50387.4987 | 1.3333 | 2500
7535 | 2023-08-16 11:14 | 31.3498 | POF2.1 (PSt3) | 2023-08-16 08:41 | Luka | 180.5409 | μmol/L | 12.2258 | °C | 1018 | hPa | Humid | 36 | -5 |  | 0 | 32.402 | 3427.9581 | 50380.8625 | 1.3333 | 2500
7547 | 2023-08-16 11:14 | 31.3997 | POF2.1 (PSt3) | 2023-08-16 08:41 | Luka | 181.3279 | μmol/L | 12.2013 | °C | 1018 | hPa | Humid | 36 | -5 |  | 0 | 32.362 | 3423.2304 | 50380.43 | 1.3333 | 2500
7559 | 2023-08-16 11:14 | 31.4494 | POF2.1 (PSt3) | 2023-08-16 08:41 | Luka | 181.3034 | μmol/L | 12.238 | °C | 1018 | hPa | Humid | 36 | -5 |  | 0 | 32.348 | 3428.4699 | 50381.6659 | 1.3333 | 2500
7571 | 2023-08-16 11:14 | 31.5 | POF2.1 (PSt3) | 2023-08-16 08:41 | Luka | 180.6627 | μmol/L | 12.238 | °C | 1018 | hPa | Humid | 36 | -5 |  | 0 | 32.389 | 3426.2835 | 50379.21 | 1.3333 | 2500
7583 | 2023-08-16 11:15 | 31.5499 | POF2.1 (PSt3) | 2023-08-16 08:41 | Luka | 180.7559 | μmol/L | 12.2074 | °C | 1018 | hPa | Humid | 36 | -5 |  | 0 | 32.396 | 3426.8371 | 50382.7102 | 1.3333 | 2500
7586 | 2023-08-16 11:15 | 31.5998 | POF2.1 (PSt3) | 2023-08-16 08:41 | Luka | 181.682 | μmol/L | 12.1952 | °C | 1018 | hPa | Humid | 36 | -5 |  | 0 | 32.342 | 3427.7537 | 50385.8617 | 1.3333 | 2500
7598 | 2023-08-16 11:15 | 31.6494 | POF2.1 (PSt3) | 2023-08-16 08:41 | Luka | 181.187 | μmol/L | 12.2013 | °C | 1018 | hPa | Humid | 36 | -5 |  | 0 | 32.371 | 3427.9728 | 50377.0042 | 1.3333 | 2500
7618 | 2023-08-16 11:15 | 31.7 | POF2.1 (PSt3) | 2023-08-16 08:41 | Luka | 179.9374 | μmol/L | 12.2136 | °C | 1018 | hPa | Humid | 36 | -5 |  | 0 | 32.446 | 3427.3724 | 50379.1577 | 1.3333 | 2500
7631 | 2023-08-16 11:15 | 31.7497 | POF2.1 (PSt3) | 2023-08-16 08:41 | Luka | 179.1322 | μmol/L | 12.2136 | °C | 1018 | hPa | Humid | 36 | -5 |  | 0 | 32.498 | 3427.5699 | 50381.5081 | 1.3333 | 2500
7643 | 2023-08-16 11:15 | 31.7994 | POF2.1 (PSt3) | 2023-08-16 08:41 | Luka | 178.799 | μmol/L | 12.2197 | °C | 1018 | hPa | Humid | 36 | -5 |  | 0 | 32.517 | 3422.7554 | 50376.8173 | 1.3333 | 2500
7655 | 2023-08-16 11:15 | 31.8499 | POF2.1 (PSt3) | 2023-08-16 08:41 | Luka | 180.0864 | μmol/L | 12.2074 | °C | 1018 | hPa | Humid | 36 | -5 |  | 0 | 32.439 | 3429.0018 | 50380.2377 | 1.3333 | 2500
7667 | 2023-08-16 11:15 | 31.8996 | POF2.1 (PSt3) | 2023-08-16 08:41 | Luka | 180.8369 | μmol/L | 12.1952 | °C | 1018 | hPa | Humid | 36 | -5 |  | 0 | 32.396 | 3434.1222 | 50382.8388 | 1.3333 | 2500
7679 | 2023-08-16 11:15 | 31.9494 | POF2.1 (PSt3) | 2023-08-16 08:41 | Luka | 179.6023 | μmol/L | 12.1891 | °C | 1018 | hPa | Humid | 36 | -5 |  | 0 | 32.478 | 3428.5779 | 50376.6453 | 1.3333 | 2500
7691 | 2023-08-16 11:15 | 31.9992 | POF2.1 (PSt3) | 2023-08-16 08:41 | Luka | 180.36 | μmol/L | 12.2013 | °C | 1018 | hPa | Humid | 36 | -5 |  | 0 | 32.424 | 3428.876 | 50377.6653 | 1.3333 | 2500
7703 | 2023-08-16 11:15 | 32.0498 | POF2.1 (PSt3) | 2023-08-16 08:41 | Luka | 180.3942 | μmol/L | 12.1891 | °C | 1018 | hPa | Humid | 36 | -5 |  | 0 | 32.427 | 3428.3854 | 50381.757 | 1.3333 | 2500
7715 | 2023-08-16 11:15 | 32.0995 | POF2.1 (PSt3) | 2023-08-16 08:41 | Luka | 180.1889 | μmol/L | 12.2013 | °C | 1018 | hPa | Humid | 36 | -5 |  | 0 | 32.435 | 3429.9415 | 50376.7392 | 1.3333 | 2500
7727 | 2023-08-16 11:15 | 32.1494 | POF2.1 (PSt3) | 2023-08-16 08:41 | Luka | 179.4444 | μmol/L | 12.2013 | °C | 1018 | hPa | Humid | 36 | -5 |  | 0 | 32.483 | 3430.1914 | 50377.6423 | 1.3333 | 2500
7739 | 2023-08-16 11:15 | 32.2 | POF2.1 (PSt3) | 2023-08-16 08:41 | Luka | 179.9186 | μmol/L | 12.1952 | °C | 1018 | hPa | Humid | 36 | -5 |  | 0 | 32.455 | 3434.1887 | 50376.2844 | 1.3333 | 2500
7751 | 2023-08-16 11:15 | 32.2497 | POF2.1 (PSt3) | 2023-08-16 08:41 | Luka | 179.0643 | μmol/L | 12.2074 | °C | 1018 | hPa | Humid | 36 | -5 |  | 0 | 32.505 | 3428.7231 | 50378.857 | 1.3333 | 2500
7763 | 2023-08-16 11:15 | 32.2994 | POF2.1 (PSt3) | 2023-08-16 08:41 | Luka | 179.4784 | μmol/L | 12.1891 | °C | 1018 | hPa | Humid | 36 | -5 |  | 0 | 32.486 | 3432.3059 | 50379.6441 | 1.3333 | 2500
7775 | 2023-08-16 11:15 | 32.35 | POF2.1 (PSt3) | 2023-08-16 08:41 | Luka | 179.6271 | μmol/L | 12.1829 | °C | 1018 | hPa | Humid | 36 | -5 |  | 0 | 32.479 | 3434.4869 | 50379.2446 | 1.3333 | 2500
7787 | 2023-08-16 11:15 | 32.3998 | POF2.1 (PSt3) | 2023-08-16 08:41 | Luka | 179.3701 | μmol/L | 12.1891 | °C | 1018 | hPa | Humid | 36 | -5 |  | 0 | 32.493 | 3438.722 | 50382.446 | 1.3333 | 2500
7799 | 2023-08-16 11:15 | 32.4497 | POF2.1 (PSt3) | 2023-08-16 08:41 | Luka | 179.2064 | μmol/L | 12.2258 | °C | 1018 | hPa | Humid | 36 | -5 |  | 0 | 32.488 | 3442.0584 | 50378.6559 | 1.3333 | 2500
7811 | 2023-08-16 11:15 | 32.4995 | POF2.1 (PSt3) | 2023-08-16 08:41 | Luka | 179.8038 | μmol/L | 12.1891 | °C | 1018 | hPa | Humid | 36 | -5 |  | 0 | 32.465 | 3435.965 | 50378.9331 | 1.3333 | 2500
7823 | 2023-08-16 11:16 | 32.5492 | POF2.1 (PSt3) | 2023-08-16 08:41 | Luka | 179.4041 | μmol/L | 12.1768 | °C | 1018 | hPa | Humid | 36 | -5 |  | 0 | 32.496 | 3436.565 | 50377.6482 | 1.3333 | 2500
7835 | 2023-08-16 11:16 | 32.5998 | POF2.1 (PSt3) | 2023-08-16 08:41 | Luka | 179.7851 | μmol/L | 12.1707 | °C | 1018 | hPa | Humid | 36 | -5 |  | 0 | 32.474 | 3434.4731 | 50379.7537 | 1.3333 | 2500
7847 | 2023-08-16 11:16 | 32.6495 | POF2.1 (PSt3) | 2023-08-16 08:41 | Luka | 179.5125 | μmol/L | 12.1768 | °C | 1018 | hPa | Humid | 36 | -5 |  | 0 | 32.489 | 3436.0499 | 50375.7677 | 1.3333 | 2500
7859 | 2023-08-16 11:16 | 32.6992 | POF2.1 (PSt3) | 2023-08-16 08:41 | Luka | 179.055 | μmol/L | 12.1829 | °C | 1018 | hPa | Humid | 36 | -5 |  | 0 | 32.516 | 3439.8336 | 50383.5181 | 1.3333 | 2500
7871 | 2023-08-16 11:16 | 32.7498 | POF2.1 (PSt3) | 2023-08-16 08:41 | Luka | 178.7343 | μmol/L | 12.1707 | °C | 1018 | hPa | Humid | 36 | -5 |  | 0 | 32.542 | 3441.6342 | 50377.7489 | 1.3333 | 2500
7874 | 2023-08-16 11:16 | 32.7995 | POF2.1 (PSt3) | 2023-08-16 08:41 | Luka | 178.9469 | μmol/L | 12.1829 | °C | 1018 | hPa | Humid | 36 | -5 |  | 0 | 32.523 | 3435.5189 | 50378.5352 | 1.3333 | 2500
7886 | 2023-08-16 11:16 | 32.8492 | POF2.1 (PSt3) | 2023-08-16 08:41 | Luka | 179.4877 | μmol/L | 12.1829 | °C | 1018 | hPa | Humid | 36 | -5 |  | 0 | 32.488 | 3439.329 | 50381.5693 | 1.3333 | 2500
7907 | 2023-08-16 11:16 | 32.8998 | POF2.1 (PSt3) | 2023-08-16 08:41 | Luka | 179.2897 | μmol/L | 12.1707 | °C | 1018 | hPa | Humid | 36 | -5 |  | 0 | 32.506 | 3439.5555 | 50378.124 | 1.3333 | 2500
7919 | 2023-08-16 11:16 | 32.9495 | POF2.1 (PSt3) | 2023-08-16 08:41 | Luka | 178.648 | μmol/L | 12.1768 | °C | 1018 | hPa | Humid | 36 | -5 |  | 0 | 32.545 | 3436.3646 | 50376.6439 | 1.3333 | 2500
7931 | 2023-08-16 11:16 | 32.9993 | POF2.1 (PSt3) | 2023-08-16 08:41 | Luka | 179.4196 | μmol/L | 12.1768 | °C | 1018 | hPa | Humid | 36 | -5 |  | 0 | 32.495 | 3436.823 | 50373.3226 | 1.3333 | 2500
7943 | 2023-08-16 11:16 | 33.0498 | POF2.1 (PSt3) | 2023-08-16 08:41 | Luka | 177.8342 | μmol/L | 12.1768 | °C | 1018 | hPa | Humid | 36 | -5 |  | 0 | 32.598 | 3442.8784 | 50378.1146 | 1.3333 | 2500
7955 | 2023-08-16 11:16 | 33.0996 | POF2.1 (PSt3) | 2023-08-16 08:41 | Luka | 179.2557 | μmol/L | 12.1523 | °C | 1018 | hPa | Humid | 36 | -5 |  | 0 | 32.516 | 3442.2956 | 50379.468 | 1.3333 | 2500
7967 | 2023-08-16 11:16 | 33.1494 | POF2.1 (PSt3) | 2023-08-16 08:41 | Luka | 179.3639 | μmol/L | 12.1523 | °C | 1018 | hPa | Humid | 36 | -5 |  | 0 | 32.509 | 3437.1082 | 50371.0811 | 1.3333 | 2500
7979 | 2023-08-16 11:16 | 33.2 | POF2.1 (PSt3) | 2023-08-16 08:41 | Luka | 178.7127 | μmol/L | 12.1646 | °C | 1018 | hPa | Humid | 36 | -5 |  | 0 | 32.546 | 3441.3487 | 50378.1824 | 1.3333 | 2500
7991 | 2023-08-16 11:16 | 33.2497 | POF2.1 (PSt3) | 2023-08-16 08:41 | Luka | 178.8206 | μmol/L | 12.1646 | °C | 1018 | hPa | Humid | 36 | -5 |  | 0 | 32.539 | 3441.2635 | 50373.761 | 1.3333 | 2500
8003 | 2023-08-16 11:16 | 33.2995 | POF2.1 (PSt3) | 2023-08-16 08:41 | Luka | 177.9385 | μmol/L | 12.1585 | °C | 1018 | hPa | Humid | 36 | -5 |  | 0 | 32.599 | 3437.6 | 50370.0694 | 1.3333 | 2500
8015 | 2023-08-16 11:16 | 33.3493 | POF2.1 (PSt3) | 2023-08-16 08:41 | Luka | 178.7743 | μmol/L | 12.1646 | °C | 1018 | hPa | Humid | 36 | -5 |  | 0 | 32.542 | 3444.0021 | 50382.127 | 1.3333 | 2500
8027 | 2023-08-16 11:16 | 33.3999 | POF2.1 (PSt3) | 2023-08-16 08:41 | Luka | 178.3804 | μmol/L | 12.1707 | °C | 1018 | hPa | Humid | 36 | -5 |  | 0 | 32.565 | 3441.0486 | 50376.5902 | 1.3333 | 2500
8039 | 2023-08-16 11:16 | 33.4497 | POF2.1 (PSt3) | 2023-08-16 08:41 | Luka | 179.333 | μmol/L | 12.1523 | °C | 1018 | hPa | Humid | 36 | -5 |  | 0 | 32.511 | 3442.4643 | 50374.7978 | 1.3333 | 2500
8051 | 2023-08-16 11:16 | 33.4994 | POF2.1 (PSt3) | 2023-08-16 08:41 | Luka | 179.4722 | μmol/L | 12.1829 | °C | 1018 | hPa | Humid | 36 | -5 |  | 0 | 32.489 | 3444.3229 | 50374.1441 | 1.3333 | 2500
8063 | 2023-08-16 11:17 | 33.5493 | POF2.1 (PSt3) | 2023-08-16 08:41 | Luka | 178.8607 | μmol/L | 12.1585 | °C | 1018 | hPa | Humid | 36 | -5 |  | 0 | 32.539 | 3440.5749 | 50381.9565 | 1.3333 | 2500
8075 | 2023-08-16 11:17 | 33.5999 | POF2.1 (PSt3) | 2023-08-16 08:41 | Luka | 178.1501 | μmol/L | 12.1707 | °C | 1018 | hPa | Humid | 36 | -5 |  | 0 | 32.58 | 3443.7229 | 50375.5371 | 1.3333 | 2500
8087 | 2023-08-16 11:17 | 33.6496 | POF2.1 (PSt3) | 2023-08-16 08:41 | Luka | 178.4265 | μmol/L | 12.1707 | °C | 1018 | hPa | Humid | 36 | -5 |  | 0 | 32.562 | 3446.7321 | 50376.351 | 1.3333 | 2500
8099 | 2023-08-16 11:17 | 33.6993 | POF2.1 (PSt3) | 2023-08-16 08:41 | Luka | 179.2928 | μmol/L | 12.1585 | °C | 1018 | hPa | Humid | 36 | -5 |  | 0 | 32.511 | 3439.8183 | 50376.4093 | 1.3333 | 2500
8111 | 2023-08-16 11:17 | 33.75 | POF2.1 (PSt3) | 2023-08-16 08:41 | Luka | 178.0612 | μmol/L | 12.1585 | °C | 1018 | hPa | Humid | 36 | -5 |  | 0 | 32.591 | 3446.1773 | 50373.5834 | 1.3333 | 2500
8123 | 2023-08-16 11:17 | 33.7996 | POF2.1 (PSt3) | 2023-08-16 08:41 | Luka | 178.7467 | μmol/L | 12.1523 | °C | 1018 | hPa | Humid | 36 | -5 |  | 0 | 32.549 | 3447.1397 | 50370.8571 | 1.3333 | 2500
8135 | 2023-08-16 11:17 | 33.8494 | POF2.1 (PSt3) | 2023-08-16 08:41 | Luka | 177.9814 | μmol/L | 12.1707 | °C | 1018 | hPa | Humid | 36 | -5 |  | 0 | 32.591 | 3443.6205 | 50379.319 | 1.3333 | 2500
8147 | 2023-08-16 11:17 | 33.8993 | POF2.1 (PSt3) | 2023-08-16 08:41 | Luka | 178.1839 | μmol/L | 12.1585 | °C | 1018 | hPa | Humid | 36 | -5 |  | 0 | 32.583 | 3442.9946 | 50378.8651 | 1.3333 | 2500
8159 | 2023-08-16 11:17 | 33.9498 | POF2.1 (PSt3) | 2023-08-16 08:41 | Luka | 178.8822 | μmol/L | 12.1646 | °C | 1018 | hPa | Humid | 36 | -5 |  | 0 | 32.535 | 3447.7619 | 50378.3786 | 1.3333 | 2500
8171 | 2023-08-16 11:17 | 33.9996 | POF2.1 (PSt3) | 2023-08-16 08:41 | Luka | 178.0366 | μmol/L | 12.1646 | °C | 1018 | hPa | Humid | 36 | -5 |  | 0 | 32.59 | 3447.0433 | 50370.4948 | 1.3333 | 2500
8174 | 2023-08-16 11:17 | 34.0494 | POF2.1 (PSt3) | 2023-08-16 08:41 | Luka | 177.5954 | μmol/L | 12.1829 | °C | 1018 | hPa | Humid | 36 | -5 |  | 0 | 32.611 | 3452.3595 | 50373.9592 | 1.3333 | 2500
8192 | 2023-08-16 11:17 | 34.1 | POF2.1 (PSt3) | 2023-08-16 08:41 | Luka | 178.4175 | μmol/L | 12.1462 | °C | 1018 | hPa | Humid | 36 | -5 |  | 0 | 32.573 | 3450.5938 | 50373.4553 | 1.3333 | 2500
8207 | 2023-08-16 11:17 | 34.1498 | POF2.1 (PSt3) | 2023-08-16 08:41 | Luka | 178.3375 | μmol/L | 12.1585 | °C | 1018 | hPa | Humid | 36 | -5 |  | 0 | 32.573 | 3448.7869 | 50376.7327 | 1.3333 | 2500
8219 | 2023-08-16 11:17 | 34.1995 | POF2.1 (PSt3) | 2023-08-16 08:41 | Luka | 177.8036 | μmol/L | 12.1768 | °C | 1018 | hPa | Humid | 36 | -5 |  | 0 | 32.6 | 3451.4258 | 50379.8414 | 1.3333 | 2500
8231 | 2023-08-16 11:17 | 34.2493 | POF2.1 (PSt3) | 2023-08-16 08:41 | Luka | 179.0334 | μmol/L | 12.1462 | °C | 1018 | hPa | Humid | 36 | -5 |  | 0 | 32.533 | 3451.1113 | 50368.0749 | 1.3333 | 2500
8243 | 2023-08-16 11:17 | 34.2999 | POF2.1 (PSt3) | 2023-08-16 08:41 | Luka | 177.7946 | μmol/L | 12.1523 | °C | 1018 | hPa | Humid | 36 | -5 |  | 0 | 32.611 | 3450.4971 | 50372.7696 | 1.3333 | 2500
8255 | 2023-08-16 11:17 | 34.3496 | POF2.1 (PSt3) | 2023-08-16 08:41 | Luka | 178.104 | μmol/L | 12.1707 | °C | 1018 | hPa | Humid | 36 | -5 |  | 0 | 32.583 | 3452.0259 | 50368.9815 | 1.3333 | 2500
8267 | 2023-08-16 11:17 | 34.3993 | POF2.1 (PSt3) | 2023-08-16 08:41 | Luka | 178.3589 | μmol/L | 12.1646 | °C | 1018 | hPa | Humid | 36 | -5 |  | 0 | 32.569 | 3455.0766 | 50371.9614 | 1.3333 | 2500
8279 | 2023-08-16 11:17 | 34.45 | POF2.1 (PSt3) | 2023-08-16 08:41 | Luka | 177.8099 | μmol/L | 12.1523 | °C | 1018 | hPa | Humid | 36 | -5 |  | 0 | 32.61 | 3454.0816 | 50380.0975 | 1.3333 | 2500
8291 | 2023-08-16 11:17 | 34.4997 | POF2.1 (PSt3) | 2023-08-16 08:41 | Luka | 177.8007 | μmol/L | 12.1585 | °C | 1018 | hPa | Humid | 36 | -5 |  | 0 | 32.608 | 3454.4852 | 50379.0032 | 1.3333 | 2500
8303 | 2023-08-16 11:18 | 34.5495 | POF2.1 (PSt3) | 2023-08-16 08:41 | Luka | 177.2565 | μmol/L | 12.1646 | °C | 1018 | hPa | Humid | 36 | -5 |  | 0 | 32.641 | 3454.1318 | 50377.9838 | 1.3333 | 2500
8315 | 2023-08-16 11:18 | 34.5993 | POF2.1 (PSt3) | 2023-08-16 08:41 | Luka | 177.0218 | μmol/L | 12.1585 | °C | 1018 | hPa | Humid | 36 | -5 |  | 0 | 32.659 | 3455.5085 | 50375.9908 | 1.3333 | 2500
8327 | 2023-08-16 11:18 | 34.6499 | POF2.1 (PSt3) | 2023-08-16 08:41 | Luka | 176.7962 | μmol/L | 12.1768 | °C | 1018 | hPa | Humid | 36 | -5 |  | 0 | 32.666 | 3454.3506 | 50373.8325 | 1.3333 | 2500
8339 | 2023-08-16 11:18 | 34.6996 | POF2.1 (PSt3) | 2023-08-16 08:41 | Luka | 176.9853 | μmol/L | 12.1523 | °C | 1018 | hPa | Humid | 36 | -5 |  | 0 | 32.664 | 3460.742 | 50396.6047 | 1.3333 | 2500
8351 | 2023-08-16 11:18 | 34.7495 | POF2.1 (PSt3) | 2023-08-16 08:41 | Luka | 176.8026 | μmol/L | 12.1523 | °C | 1018 | hPa | Humid | 36 | -5 |  | 0 | 32.676 | 3457.6075 | 50372.5455 | 1.3333 | 2500
8363 | 2023-08-16 11:18 | 34.7992 | POF2.1 (PSt3) | 2023-08-16 08:41 | Luka | 177.4213 | μmol/L | 12.1768 | °C | 1018 | hPa | Humid | 36 | -5 |  | 0 | 32.625 | 3459.9257 | 50376.5786 | 1.3333 | 2500
8375 | 2023-08-16 11:18 | 34.8498 | POF2.1 (PSt3) | 2023-08-16 08:41 | Luka | 176.7386 | μmol/L | 12.1646 | °C | 1018 | hPa | Humid | 36 | -5 |  | 0 | 32.675 | 3459.8369 | 50369.387 | 1.3333 | 2500
8387 | 2023-08-16 11:18 | 34.8995 | POF2.1 (PSt3) | 2023-08-16 08:41 | Luka | 176.9733 | μmol/L | 12.1401 | °C | 1018 | hPa | Humid | 36 | -5 |  | 0 | 32.67 | 3456.6254 | 50366.7229 | 1.3333 | 2500
8399 | 2023-08-16 11:18 | 34.9493 | POF2.1 (PSt3) | 2023-08-16 08:41 | Luka | 177.5957 | μmol/L | 12.1523 | °C | 1018 | hPa | Humid | 36 | -5 |  | 0 | 32.624 | 3461.3173 | 50372.0871 | 1.3333 | 2500
8411 | 2023-08-16 11:18 | 34.9999 | POF2.1 (PSt3) | 2023-08-16 08:41 | Luka | 176.7082 | μmol/L | 12.1646 | °C | 1018 | hPa | Humid | 36 | -5 |  | 0 | 32.677 | 3457.4499 | 50372.6532 | 1.3333 | 2500
8423 | 2023-08-16 11:18 | 35.0497 | POF2.1 (PSt3) | 2023-08-16 08:41 | Luka | 178.1501 | μmol/L | 12.1707 | °C | 1018 | hPa | Humid | 36 | -5 |  | 0 | 32.58 | 3458.559 | 50373.2213 | 1.3333 | 2500
8426 | 2023-08-16 11:18 | 35.0994 | POF2.1 (PSt3) | 2023-08-16 08:41 | Luka | 177.037 | μmol/L | 12.1585 | °C | 1018 | hPa | Humid | 36 | -5 |  | 0 | 32.658 | 3465.0548 | 50373.247 | 1.3333 | 2500
8444 | 2023-08-16 11:18 | 35.1492 | POF2.1 (PSt3) | 2023-08-16 08:41 | Luka | 175.9589 | μmol/L | 12.1585 | °C | 1018 | hPa | Humid | 36 | -5 |  | 0 | 32.729 | 3463.5463 | 50376.9341 | 1.3333 | 2500
8459 | 2023-08-16 11:18 | 35.1998 | POF2.1 (PSt3) | 2023-08-16 08:41 | Luka | 176.7386 | μmol/L | 12.1646 | °C | 1018 | hPa | Humid | 36 | -5 |  | 0 | 32.675 | 3461.5915 | 50372.0833 | 1.3333 | 2500
8471 | 2023-08-16 11:18 | 35.2495 | POF2.1 (PSt3) | 2023-08-16 08:41 | Luka | 176.7538 | μmol/L | 12.1646 | °C | 1018 | hPa | Humid | 36 | -5 |  | 0 | 32.674 | 3461.1101 | 50372.9987 | 1.3333 | 2500
8483 | 2023-08-16 11:18 | 35.2993 | POF2.1 (PSt3) | 2023-08-16 08:41 | Luka | 175.9168 | μmol/L | 12.1462 | °C | 1018 | hPa | Humid | 36 | -5 |  | 0 | 32.737 | 3465.0459 | 50368.8483 | 1.3333 | 2500
8495 | 2023-08-16 11:18 | 35.3492 | POF2.1 (PSt3) | 2023-08-16 08:41 | Luka | 177.1682 | μmol/L | 12.1523 | °C | 1018 | hPa | Humid | 36 | -5 |  | 0 | 32.652 | 3463.6069 | 50375.2313 | 1.3333 | 2500
8507 | 2023-08-16 11:18 | 35.3998 | POF2.1 (PSt3) | 2023-08-16 08:41 | Luka | 175.7564 | μmol/L | 12.1523 | °C | 1018 | hPa | Humid | 36 | -5 |  | 0 | 32.745 | 3464.9613 | 50370.0152 | 1.3333 | 2500
8519 | 2023-08-16 11:18 | 35.4495 | POF2.1 (PSt3) | 2023-08-16 08:41 | Luka | 175.6835 | μmol/L | 12.1707 | °C | 1018 | hPa | Humid | 36 | -5 |  | 0 | 32.742 | 3463.3891 | 50370.4591 | 1.3333 | 2500
8531 | 2023-08-16 11:18 | 35.4992 | POF2.1 (PSt3) | 2023-08-16 08:41 | Luka | 177.3055 | μmol/L | 12.1523 | °C | 1018 | hPa | Humid | 36 | -5 |  | 0 | 32.643 | 3467.3286 | 50373.6046 | 1.3333 | 2500
8543 | 2023-08-16 11:19 | 35.5499 | POF2.1 (PSt3) | 2023-08-16 08:41 | Luka | 176.3627 | μmol/L | 12.1217 | °C | 1018 | hPa | Humid | 36 | -5 |  | 0 | 32.718 | 3472.6568 | 50368.3137 | 1.3333 | 2500
8555 | 2023-08-16 11:19 | 35.5998 | POF2.1 (PSt3) | 2023-08-16 08:41 | Luka | 176.2137 | μmol/L | 12.1401 | °C | 1018 | hPa | Humid | 36 | -5 |  | 0 | 32.72 | 3466.1601 | 50365.9607 | 1.3333 | 2500
8567 | 2023-08-16 11:19 | 35.6495 | POF2.1 (PSt3) | 2023-08-16 08:41 | Luka | 175.7899 | μmol/L | 12.1401 | °C | 1018 | hPa | Humid | 36 | -5 |  | 0 | 32.748 | 3465.7186 | 50375.0627 | 1.3333 | 2500
8579 | 2023-08-16 11:19 | 35.6993 | POF2.1 (PSt3) | 2023-08-16 08:41 | Luka | 176.3047 | μmol/L | 12.1401 | °C | 1018 | hPa | Humid | 36 | -5 |  | 0 | 32.714 | 3467.5677 | 50374.6898 | 1.3333 | 2500
8591 | 2023-08-16 11:19 | 35.7498 | POF2.1 (PSt3) | 2023-08-16 08:41 | Luka | 176.4472 | μmol/L | 12.1462 | °C | 1018 | hPa | Humid | 36 | -5 |  | 0 | 32.702 | 3466.2842 | 50373.4675 | 1.3333 | 2500
8603 | 2023-08-16 11:19 | 35.7998 | POF2.1 (PSt3) | 2023-08-16 08:41 | Luka | 175.5207 | μmol/L | 12.1585 | °C | 1018 | hPa | Humid | 36 | -5 |  | 0 | 32.758 | 3465.1261 | 50368.9284 | 1.3333 | 2500
8615 | 2023-08-16 11:19 | 35.8496 | POF2.1 (PSt3) | 2023-08-16 08:41 | Luka | 175.5844 | μmol/L | 12.1462 | °C | 1018 | hPa | Humid | 36 | -5 |  | 0 | 32.759 | 3467.0375 | 50373.851 | 1.3333 | 2500
8627 | 2023-08-16 11:19 | 35.8994 | POF2.1 (PSt3) | 2023-08-16 08:41 | Luka | 175.4854 | μmol/L | 12.1217 | °C | 1018 | hPa | Humid | 36 | -5 |  | 0 | 32.776 | 3461.6903 | 50374.9987 | 1.3333 | 2500
8639 | 2023-08-16 11:19 | 35.9499 | POF2.1 (PSt3) | 2023-08-16 08:41 | Luka | 174.6838 | μmol/L | 12.1646 | °C | 1018 | hPa | Humid | 36 | -5 |  | 0 | 32.811 | 3466.0923 | 50366.1301 | 1.3333 | 2500
8651 | 2023-08-16 11:19 | 35.9997 | POF2.1 (PSt3) | 2023-08-16 08:41 | Luka | 175.7052 | μmol/L | 12.1462 | °C | 1018 | hPa | Humid | 36 | -5 |  | 0 | 32.751 | 3467.6028 | 50369.9405 | 1.3333 | 2500
8663 | 2023-08-16 11:19 | 36.0495 | POF2.1 (PSt3) | 2023-08-16 08:41 | Luka | 175.1171 | μmol/L | 12.1462 | °C | 1018 | hPa | Humid | 36 | -5 |  | 0 | 32.79 | 3463.6345 | 50372.7518 | 1.3333 | 2500
8675 | 2023-08-16 11:19 | 36.0992 | POF2.1 (PSt3) | 2023-08-16 08:41 | Luka | 175.8563 | μmol/L | 12.1462 | °C | 1018 | hPa | Humid | 36 | -5 |  | 0 | 32.741 | 3470.1602 | 50366.7986 | 1.3333 | 2500
8687 | 2023-08-16 11:19 | 36.1498 | POF2.1 (PSt3) | 2023-08-16 08:41 | Luka | 176.1472 | μmol/L | 12.134 | °C | 1018 | hPa | Humid | 36 | -5 |  | 0 | 32.727 | 3475.317 | 50369.706 | 1.3333 | 2500
8690 | 2023-08-16 11:19 | 36.1995 | POF2.1 (PSt3) | 2023-08-16 08:41 | Luka | 174.7355 | μmol/L | 12.1401 | °C | 1018 | hPa | Humid | 36 | -5 |  | 0 | 32.818 | 3470.7809 | 50373.2917 | 1.3333 | 2500
8702 | 2023-08-16 11:19 | 36.2493 | POF2.1 (PSt3) | 2023-08-16 08:41 | Luka | 174.9283 | μmol/L | 12.1217 | °C | 1018 | hPa | Humid | 36 | -5 |  | 0 | 32.813 | 3470.4126 | 50370.1614 | 1.3333 | 2500
8714 | 2023-08-16 11:19 | 36.2999 | POF2.1 (PSt3) | 2023-08-16 08:41 | Luka | 175.3673 | μmol/L | 12.1401 | °C | 1018 | hPa | Humid | 36 | -5 |  | 0 | 32.776 | 3475.6116 | 50374.1223 | 1.3333 | 2500
8735 | 2023-08-16 11:19 | 36.3498 | POF2.1 (PSt3) | 2023-08-16 08:41 | Luka | 175.0001 | μmol/L | 12.134 | °C | 1018 | hPa | Humid | 36 | -5 |  | 0 | 32.803 | 3469.1697 | 50368.1862 | 1.3333 | 2500
8747 | 2023-08-16 11:19 | 36.3994 | POF2.1 (PSt3) | 2023-08-16 08:41 | Luka | 175.4787 | μmol/L | 12.1462 | °C | 1018 | hPa | Humid | 36 | -5 |  | 0 | 32.766 | 3475.0433 | 50377.9328 | 1.3333 | 2500
8759 | 2023-08-16 11:19 | 36.4492 | POF2.1 (PSt3) | 2023-08-16 08:41 | Luka | 174.3964 | μmol/L | 12.1462 | °C | 1018 | hPa | Humid | 36 | -5 |  | 0 | 32.838 | 3472.2622 | 50374.5437 | 1.3333 | 2500
8771 | 2023-08-16 11:19 | 36.4998 | POF2.1 (PSt3) | 2023-08-16 08:41 | Luka | 174.9308 | μmol/L | 12.1401 | °C | 1018 | hPa | Humid | 36 | -5 |  | 0 | 32.805 | 3479.6148 | 50376.6349 | 1.3333 | 2500
8783 | 2023-08-16 11:20 | 36.5496 | POF2.1 (PSt3) | 2023-08-16 08:41 | Luka | 174.4264 | μmol/L | 12.1462 | °C | 1018 | hPa | Humid | 36 | -5 |  | 0 | 32.836 | 3474.0028 | 50369.2238 | 1.3333 | 2500
8795 | 2023-08-16 11:20 | 36.5993 | POF2.1 (PSt3) | 2023-08-16 08:41 | Luka | 174.7955 | μmol/L | 12.1401 | °C | 1018 | hPa | Humid | 36 | -5 |  | 0 | 32.814 | 3473.0578 | 50369.3529 | 1.3333 | 2500
8807 | 2023-08-16 11:20 | 36.6499 | POF2.1 (PSt3) | 2023-08-16 08:41 | Luka | 174.8791 | μmol/L | 12.1646 | °C | 1018 | hPa | Humid | 36 | -5 |  | 0 | 32.798 | 3479.7514 | 50373.3365 | 1.3333 | 2500
8819 | 2023-08-16 11:20 | 36.6997 | POF2.1 (PSt3) | 2023-08-16 08:41 | Luka | 175.1179 | μmol/L | 12.1156 | °C | 1018 | hPa | Humid | 36 | -5 |  | 0 | 32.803 | 3475.1789 | 50376.2227 | 1.3333 | 2500
8831 | 2023-08-16 11:20 | 36.7495 | POF2.1 (PSt3) | 2023-08-16 08:41 | Luka | 175.5063 | μmol/L | 12.1279 | °C | 1018 | hPa | Humid | 36 | -5 |  | 0 | 32.772 | 3479.4342 | 50372.6456 | 1.3333 | 2500
8843 | 2023-08-16 11:20 | 36.7993 | POF2.1 (PSt3) | 2023-08-16 08:41 | Luka | 174.2051 | μmol/L | 12.134 | °C | 1018 | hPa | Humid | 36 | -5 |  | 0 | 32.856 | 3477.9043 | 50374.5317 | 1.3333 | 2500
8855 | 2023-08-16 11:20 | 36.85 | POF2.1 (PSt3) | 2023-08-16 08:41 | Luka | 175.7118 | μmol/L | 12.1217 | °C | 1018 | hPa | Humid | 36 | -5 |  | 0 | 32.761 | 3479.8102 | 50373.7782 | 1.3333 | 2500
8867 | 2023-08-16 11:20 | 36.8998 | POF2.1 (PSt3) | 2023-08-16 08:41 | Luka | 174.8381 | μmol/L | 12.1217 | °C | 1018 | hPa | Humid | 36 | -5 |  | 0 | 32.819 | 3481.206 | 50373.3554 | 1.3333 | 2500
8879 | 2023-08-16 11:20 | 36.9495 | POF2.1 (PSt3) | 2023-08-16 08:41 | Luka | 174.1245 | μmol/L | 12.1279 | °C | 1018 | hPa | Humid | 36 | -5 |  | 0 | 32.864 | 3480.9487 | 50369.2284 | 1.3333 | 2500
8891 | 2023-08-16 11:20 | 36.9993 | POF2.1 (PSt3) | 2023-08-16 08:41 | Luka | 175.0335 | μmol/L | 12.1217 | °C | 1018 | hPa | Humid | 36 | -5 |  | 0 | 32.806 | 3481.9557 | 50372.236 | 1.3333 | 2500
8903 | 2023-08-16 11:20 | 37.05 | POF2.1 (PSt3) | 2023-08-16 08:41 | Luka | 174.3997 | μmol/L | 12.134 | °C | 1018 | hPa | Humid | 36 | -5 |  | 0 | 32.843 | 3480.8217 | 50365.9641 | 1.3333 | 2500
8915 | 2023-08-16 11:20 | 37.0997 | POF2.1 (PSt3) | 2023-08-16 08:41 | Luka | 175.1773 | μmol/L | 12.1462 | °C | 1018 | hPa | Humid | 36 | -5 |  | 0 | 32.786 | 3482.2064 | 50370.3271 | 1.3333 | 2500
8927 | 2023-08-16 11:20 | 37.1496 | POF2.1 (PSt3) | 2023-08-16 08:41 | Luka | 173.3364 | μmol/L | 12.1462 | °C | 1018 | hPa | Humid | 36 | -5 |  | 0 | 32.909 | 3482.6522 | 50367.7548 | 1.3333 | 2500
8939 | 2023-08-16 11:20 | 37.1993 | POF2.1 (PSt3) | 2023-08-16 08:41 | Luka | 174.6521 | μmol/L | 12.1156 | °C | 1018 | hPa | Humid | 36 | -5 |  | 0 | 32.834 | 3480.932 | 50373.3774 | 1.3333 | 2500
8951 | 2023-08-16 11:20 | 37.2499 | POF2.1 (PSt3) | 2023-08-16 08:41 | Luka | 173.4944 | μmol/L | 12.1401 | °C | 1018 | hPa | Humid | 36 | -5 |  | 0 | 32.901 | 3486.3735 | 50377.2126 | 1.3333 | 2500
8963 | 2023-08-16 11:20 | 37.2997 | POF2.1 (PSt3) | 2023-08-16 08:41 | Luka | 174.97 | μmol/L | 12.134 | °C | 1018 | hPa | Humid | 36 | -5 |  | 0 | 32.805 | 3483.4663 | 50372.9813 | 1.3333 | 2500
8966 | 2023-08-16 11:20 | 37.3494 | POF2.1 (PSt3) | 2023-08-16 08:41 | Luka | 175.1898 | μmol/L | 12.1279 | °C | 1018 | hPa | Humid | 36 | -5 |  | 0 | 32.793 | 3482.3997 | 50369.929 | 1.3333 | 2500
8978 | 2023-08-16 11:20 | 37.3999 | POF2.1 (PSt3) | 2023-08-16 08:41 | Luka | 173.5425 | μmol/L | 12.1279 | °C | 1018 | hPa | Humid | 36 | -5 |  | 0 | 32.903 | 3481.7989 | 50364.2424 | 1.3333 | 2500
8999 | 2023-08-16 11:20 | 37.4496 | POF2.1 (PSt3) | 2023-08-16 08:41 | Luka | 174.538 | μmol/L | 12.1217 | °C | 1018 | hPa | Humid | 36 | -5 |  | 0 | 32.839 | 3489.4249 | 50366.5409 | 1.3333 | 2500
9011 | 2023-08-16 11:20 | 37.4994 | POF2.1 (PSt3) | 2023-08-16 08:41 | Luka | 173.5804 | μmol/L | 12.1523 | °C | 1018 | hPa | Humid | 36 | -5 |  | 0 | 32.89 | 3489.6572 | 50370.5541 | 1.3333 | 2500
9023 | 2023-08-16 11:21 | 37.55 | POF2.1 (PSt3) | 2023-08-16 08:41 | Luka | 173.9717 | μmol/L | 12.1401 | °C | 1018 | hPa | Humid | 36 | -5 |  | 0 | 32.869 | 3494.091 | 50371.5837 | 1.3333 | 2500
9035 | 2023-08-16 11:21 | 37.5997 | POF2.1 (PSt3) | 2023-08-16 08:41 | Luka | 175.0151 | μmol/L | 12.134 | °C | 1018 | hPa | Humid | 36 | -5 |  | 0 | 32.802 | 3485.1536 | 50370.0351 | 1.3333 | 2500
9047 | 2023-08-16 11:21 | 37.6494 | POF2.1 (PSt3) | 2023-08-16 08:41 | Luka | 173.5838 | μmol/L | 12.1401 | °C | 1018 | hPa | Humid | 36 | -5 |  | 0 | 32.895 | 3488.6418 | 50366.598 | 1.3333 | 2500
9059 | 2023-08-16 11:21 | 37.7 | POF2.1 (PSt3) | 2023-08-16 08:41 | Luka | 174.0141 | μmol/L | 12.1217 | °C | 1018 | hPa | Humid | 36 | -5 |  | 0 | 32.874 | 3489.6568 | 50370.9502 | 1.3333 | 2500
9071 | 2023-08-16 11:21 | 37.7497 | POF2.1 (PSt3) | 2023-08-16 08:41 | Luka | 173.334 | μmol/L | 12.1279 | °C | 1018 | hPa | Humid | 36 | -5 |  | 0 | 32.917 | 3493.3867 | 50365.0585 | 1.3333 | 2500
9083 | 2023-08-16 11:21 | 37.7995 | POF2.1 (PSt3) | 2023-08-16 08:41 | Luka | 174.1072 | μmol/L | 12.1095 | °C | 1018 | hPa | Humid | 36 | -5 |  | 0 | 32.873 | 3489.5795 | 50371.2173 | 1.3333 | 2500
9095 | 2023-08-16 11:21 | 37.8493 | POF2.1 (PSt3) | 2023-08-16 08:41 | Luka | 173.3455 | μmol/L | 12.1401 | °C | 1018 | hPa | Humid | 36 | -5 |  | 0 | 32.911 | 3483.3573 | 50367.638 | 1.3333 | 2500
9107 | 2023-08-16 11:21 | 37.8999 | POF2.1 (PSt3) | 2023-08-16 08:41 | Luka | 173.0699 | μmol/L | 12.1156 | °C | 1018 | hPa | Humid | 36 | -5 |  | 0 | 32.94 | 3487.8818 | 50368.0819 | 1.3333 | 2500
9119 | 2023-08-16 11:21 | 37.9497 | POF2.1 (PSt3) | 2023-08-16 08:41 | Luka | 173.3432 | μmol/L | 12.1217 | °C | 1018 | hPa | Humid | 36 | -5 |  | 0 | 32.919 | 3488.6197 | 50372.7244 | 1.3333 | 2500
9131 | 2023-08-16 11:21 | 37.9995 | POF2.1 (PSt3) | 2023-08-16 08:41 | Luka | 173.3662 | μmol/L | 12.1462 | °C | 1018 | hPa | Humid | 36 | -5 |  | 0 | 32.907 | 3487.6614 | 50369.4819 | 1.3333 | 2500
9143 | 2023-08-16 11:21 | 38.0493 | POF2.1 (PSt3) | 2023-08-16 08:41 | Luka | 172.9774 | μmol/L | 12.1279 | °C | 1018 | hPa | Humid | 36 | -5 |  | 0 | 32.941 | 3486.0955 | 50363.1768 | 1.3333 | 2500
9155 | 2023-08-16 11:21 | 38.0999 | POF2.1 (PSt3) | 2023-08-16 08:41 | Luka | 172.6922 | μmol/L | 12.1401 | °C | 1018 | hPa | Humid | 36 | -5 |  | 0 | 32.955 | 3489.5593 | 50370.2828 | 1.3333 | 2500
9167 | 2023-08-16 11:21 | 38.1496 | POF2.1 (PSt3) | 2023-08-16 08:41 | Luka | 173.2266 | μmol/L | 12.1401 | °C | 1018 | hPa | Humid | 36 | -5 |  | 0 | 32.919 | 3492.7615 | 50369.5849 | 1.3333 | 2500
9179 | 2023-08-16 11:21 | 38.1994 | POF2.1 (PSt3) | 2023-08-16 08:41 | Luka | 172.145 | μmol/L | 12.1401 | °C | 1018 | hPa | Humid | 36 | -5 |  | 0 | 32.992 | 3490.0111 | 50369.712 | 1.3333 | 2500
9191 | 2023-08-16 11:21 | 38.2499 | POF2.1 (PSt3) | 2023-08-16 08:41 | Luka | 173.578 | μmol/L | 12.134 | °C | 1018 | hPa | Humid | 36 | -5 |  | 0 | 32.898 | 3490.8522 | 50367.9574 | 1.3333 | 2500
9203 | 2023-08-16 11:21 | 38.2997 | POF2.1 (PSt3) | 2023-08-16 08:41 | Luka | 173.3077 | μmol/L | 12.1156 | °C | 1018 | hPa | Humid | 36 | -5 |  | 0 | 32.924 | 3485.6389 | 50371.1531 | 1.3333 | 2500
9215 | 2023-08-16 11:21 | 38.3495 | POF2.1 (PSt3) | 2023-08-16 08:41 | Luka | 171.2639 | μmol/L | 12.1585 | °C | 1018 | hPa | Humid | 36 | -5 |  | 0 | 33.044 | 3487.5721 | 50364.5666 | 1.3333 | 2500
9227 | 2023-08-16 11:21 | 38.3992 | POF2.1 (PSt3) | 2023-08-16 08:41 | Luka | 172.5032 | μmol/L | 12.1279 | °C | 1018 | hPa | Humid | 36 | -5 |  | 0 | 32.973 | 3493.7953 | 50371.0153 | 1.3333 | 2500
9239 | 2023-08-16 11:21 | 38.4499 | POF2.1 (PSt3) | 2023-08-16 08:41 | Luka | 173.1442 | μmol/L | 12.1156 | °C | 1018 | hPa | Humid | 36 | -5 |  | 0 | 32.935 | 3490.4543 | 50368.5169 | 1.3333 | 2500
9251 | 2023-08-16 11:21 | 38.4996 | POF2.1 (PSt3) | 2023-08-16 08:41 | Luka | 174.25 | μmol/L | 12.134 | °C | 1018 | hPa | Humid | 36 | -5 |  | 0 | 32.853 | 3486.569 | 50364.9148 | 1.3333 | 2500
9254 | 2023-08-16 11:22 | 38.5495 | POF2.1 (PSt3) | 2023-08-16 08:41 | Luka | 173.5838 | μmol/L | 12.1401 | °C | 1018 | hPa | Humid | 36 | -5 |  | 0 | 32.895 | 3492.5427 | 50369.3224 | 1.3333 | 2500
9273 | 2023-08-16 11:22 | 38.5993 | POF2.1 (PSt3) | 2023-08-16 08:41 | Luka | 172.4418 | μmol/L | 12.1095 | °C | 1018 | hPa | Humid | 36 | -5 |  | 0 | 32.985 | 3495.3951 | 50365.8029 | 1.3333 | 2500
9287 | 2023-08-16 11:22 | 38.6499 | POF2.1 (PSt3) | 2023-08-16 08:41 | Luka | 172.1258 | μmol/L | 12.1034 | °C | 1018 | hPa | Humid | 36 | -5 |  | 0 | 33.009 | 3494.4186 | 50368.5652 | 1.3333 | 2500
9299 | 2023-08-16 11:22 | 38.6997 | POF2.1 (PSt3) | 2023-08-16 08:41 | Luka | 172.4179 | μmol/L | 12.1156 | °C | 1018 | hPa | Humid | 36 | -5 |  | 0 | 32.984 | 3490.3844 | 50365.5357 | 1.3333 | 2500
9311 | 2023-08-16 11:22 | 38.7494 | POF2.1 (PSt3) | 2023-08-16 08:41 | Luka | 171.73 | μmol/L | 12.1217 | °C | 1018 | hPa | Humid | 36 | -5 |  | 0 | 33.028 | 3493.4257 | 50365.3452 | 1.3333 | 2500
9323 | 2023-08-16 11:22 | 38.7992 | POF2.1 (PSt3) | 2023-08-16 08:41 | Luka | 172.5066 | μmol/L | 12.1156 | °C | 1018 | hPa | Humid | 36 | -5 |  | 0 | 32.978 | 3503.1204 | 50366.6283 | 1.3333 | 2500
9335 | 2023-08-16 11:22 | 38.8498 | POF2.1 (PSt3) | 2023-08-16 08:41 | Luka | 172.1575 | μmol/L | 12.1217 | °C | 1018 | hPa | Humid | 36 | -5 |  | 0 | 32.999 | 3501.0716 | 50366.952 | 1.3333 | 2500
9347 | 2023-08-16 11:22 | 38.8996 | POF2.1 (PSt3) | 2023-08-16 08:41 | Luka | 172.0464 | μmol/L | 12.0973 | °C | 1018 | hPa | Humid | 36 | -5 |  | 0 | 33.017 | 3497.3119 | 50368.3228 | 1.3333 | 2500
9359 | 2023-08-16 11:22 | 38.9494 | POF2.1 (PSt3) | 2023-08-16 08:41 | Luka | 172.8177 | μmol/L | 12.1156 | °C | 1018 | hPa | Humid | 36 | -5 |  | 0 | 32.957 | 3494.8256 | 50370.3496 | 1.3333 | 2500
9371 | 2023-08-16 11:22 | 39 | POF2.1 (PSt3) | 2023-08-16 08:41 | Luka | 171.8253 | μmol/L | 12.0973 | °C | 1018 | hPa | Humid | 36 | -5 |  | 0 | 33.032 | 3493.4175 | 50369.733 | 1.3333 | 2500
9383 | 2023-08-16 11:22 | 39.0499 | POF2.1 (PSt3) | 2023-08-16 08:41 | Luka | 172.3361 | μmol/L | 12.0911 | °C | 1018 | hPa | Humid | 36 | -5 |  | 0 | 33 | 3498.0005 | 50369.4769 | 1.3333 | 2500
9395 | 2023-08-16 11:22 | 39.0996 | POF2.1 (PSt3) | 2023-08-16 08:41 | Luka | 172.1054 | μmol/L | 12.0973 | °C | 1018 | hPa | Humid | 36 | -5 |  | 0 | 33.013 | 3500.528 | 50372.6983 | 1.3333 | 2500
9407 | 2023-08-16 11:22 | 39.1493 | POF2.1 (PSt3) | 2023-08-16 08:41 | Luka | 172.5636 | μmol/L | 12.0973 | °C | 1018 | hPa | Humid | 36 | -5 |  | 0 | 32.982 | 3495.3171 | 50369.4397 | 1.3333 | 2500
9419 | 2023-08-16 11:22 | 39.1993 | POF2.1 (PSt3) | 2023-08-16 08:41 | Luka | 172.128 | μmol/L | 12.1217 | °C | 1018 | hPa | Humid | 36 | -5 |  | 0 | 33.001 | 3499.7404 | 50369.2435 | 1.3333 | 2500
9431 | 2023-08-16 11:22 | 39.25 | POF2.1 (PSt3) | 2023-08-16 08:41 | Luka | 171.1052 | μmol/L | 12.0973 | °C | 1018 | hPa | Humid | 36 | -5 |  | 0 | 33.081 | 3500.2084 | 50362.7935 | 1.3333 | 2500
9443 | 2023-08-16 11:22 | 39.2997 | POF2.1 (PSt3) | 2023-08-16 08:41 | Luka | 171.5471 | μmol/L | 12.0667 | °C | 1018 | hPa | Humid | 36 | -5 |  | 0 | 33.064 | 3499.1612 | 50367.5404 | 1.3333 | 2500
9455 | 2023-08-16 11:22 | 39.3494 | POF2.1 (PSt3) | 2023-08-16 08:41 | Luka | 171.4134 | μmol/L | 12.0973 | °C | 1018 | hPa | Humid | 36 | -5 |  | 0 | 33.06 | 3500.8982 | 50367.1357 | 1.3333 | 2500
9467 | 2023-08-16 11:22 | 39.4 | POF2.1 (PSt3) | 2023-08-16 08:41 | Luka | 172.1827 | μmol/L | 12.085 | °C | 1018 | hPa | Humid | 36 | -5 |  | 0 | 33.013 | 3501.0469 | 50365.4804 | 1.3333 | 2500
9479 | 2023-08-16 11:22 | 39.4498 | POF2.1 (PSt3) | 2023-08-16 08:41 | Luka | 173.2083 | μmol/L | 12.0728 | °C | 1018 | hPa | Humid | 36 | -5 |  | 0 | 32.949 | 3503.0459 | 50364.8446 | 1.3333 | 2500
9491 | 2023-08-16 11:22 | 39.4995 | POF2.1 (PSt3) | 2023-08-16 08:41 | Luka | 170.602 | μmol/L | 12.0911 | °C | 1018 | hPa | Humid | 36 | -5 |  | 0 | 33.118 | 3503.9672 | 50369.4915 | 1.3333 | 2500
9503 | 2023-08-16 11:23 | 39.5492 | POF2.1 (PSt3) | 2023-08-16 08:41 | Luka | 172.2713 | μmol/L | 12.085 | °C | 1018 | hPa | Humid | 36 | -5 |  | 0 | 33.007 | 3504.4544 | 50365.3651 | 1.3333 | 2500
9506 | 2023-08-16 11:23 | 39.5998 | POF2.1 (PSt3) | 2023-08-16 08:41 | Luka | 171.2296 | μmol/L | 12.0728 | °C | 1018 | hPa | Humid | 36 | -5 |  | 0 | 33.083 | 3502.2602 | 50368.171 | 1.3333 | 2500
9518 | 2023-08-16 11:23 | 39.6495 | POF2.1 (PSt3) | 2023-08-16 08:41 | Luka | 171.8211 | μmol/L | 12.0605 | °C | 1018 | hPa | Humid | 36 | -5 |  | 0 | 33.048 | 3501.2777 | 50363.7567 | 1.3333 | 2500
9536 | 2023-08-16 11:23 | 39.6992 | POF2.1 (PSt3) | 2023-08-16 08:41 | Luka | 171.2387 | μmol/L | 12.0667 | °C | 1018 | hPa | Humid | 36 | -5 |  | 0 | 33.085 | 3503.887 | 50360.4001 | 1.3333 | 2500
9551 | 2023-08-16 11:23 | 39.7498 | POF2.1 (PSt3) | 2023-08-16 08:41 | Luka | 172.0668 | μmol/L | 12.1034 | °C | 1018 | hPa | Humid | 36 | -5 |  | 0 | 33.013 | 3506.7128 | 50373.4947 | 1.3333 | 2500
9563 | 2023-08-16 11:23 | 39.7996 | POF2.1 (PSt3) | 2023-08-16 08:41 | Luka | 172.2544 | μmol/L | 12.0667 | °C | 1018 | hPa | Humid | 36 | -5 |  | 0 | 33.016 | 3504.9748 | 50365.6877 | 1.3333 | 2500
9575 | 2023-08-16 11:23 | 39.8494 | POF2.1 (PSt3) | 2023-08-16 08:41 | Luka | 171.7608 | μmol/L | 12.0911 | °C | 1018 | hPa | Humid | 36 | -5 |  | 0 | 33.039 | 3508.1169 | 50361.453 | 1.3333 | 2500
9587 | 2023-08-16 11:23 | 39.8999 | POF2.1 (PSt3) | 2023-08-16 08:41 | Luka | 172.5832 | μmol/L | 12.0544 | °C | 1018 | hPa | Humid | 36 | -5 |  | 0 | 32.999 | 3508.8542 | 50365.0499 | 1.3333 | 2500
9599 | 2023-08-16 11:23 | 39.9497 | POF2.1 (PSt3) | 2023-08-16 08:41 | Luka | 170.726 | μmol/L | 12.0667 | °C | 1018 | hPa | Humid | 36 | -5 |  | 0 | 33.12 | 3505.0601 | 50364.2681 | 1.3333 | 2500
9611 | 2023-08-16 11:23 | 39.9995 | POF2.1 (PSt3) | 2023-08-16 08:41 | Luka | 171.4681 | μmol/L | 12.0605 | °C | 1018 | hPa | Humid | 36 | -5 |  | 0 | 33.072 | 3505.0379 | 50362.2773 | 1.3333 | 2500
9623 | 2023-08-16 11:23 | 40.0492 | POF2.1 (PSt3) | 2023-08-16 08:41 | Luka | 171.6298 | μmol/L | 12.0605 | °C | 1018 | hPa | Humid | 36 | -5 |  | 0 | 33.061 | 3509.042 | 50368.2269 | 1.3333 | 2500
9635 | 2023-08-16 11:23 | 40.0997 | POF2.1 (PSt3) | 2023-08-16 08:41 | Luka | 171.5233 | μmol/L | 12.0728 | °C | 1018 | hPa | Humid | 36 | -5 |  | 0 | 33.063 | 3507.039 | 50367.252 | 1.3333 | 2500
9647 | 2023-08-16 11:23 | 40.1494 | POF2.1 (PSt3) | 2023-08-16 08:41 | Luka | 171.873 | μmol/L | 12.085 | °C | 1018 | hPa | Humid | 36 | -5 |  | 0 | 33.034 | 3508.0801 | 50365.0973 | 1.3333 | 2500
9659 | 2023-08-16 11:23 | 40.1992 | POF2.1 (PSt3) | 2023-08-16 08:41 | Luka | 171.461 | μmol/L | 12.085 | °C | 1018 | hPa | Humid | 36 | -5 |  | 0 | 33.062 | 3505.9488 | 50363.8199 | 1.3333 | 2500
9671 | 2023-08-16 11:23 | 40.2498 | POF2.1 (PSt3) | 2023-08-16 08:41 | Luka | 171.0961 | μmol/L | 12.1034 | °C | 1018 | hPa | Humid | 36 | -5 |  | 0 | 33.079 | 3509.2357 | 50363.9356 | 1.3333 | 2500
9683 | 2023-08-16 11:23 | 40.2995 | POF2.1 (PSt3) | 2023-08-16 08:41 | Luka | 171.1947 | μmol/L | 12.0667 | °C | 1018 | hPa | Humid | 36 | -5 |  | 0 | 33.088 | 3511.3894 | 50369.4012 | 1.3333 | 2500
9695 | 2023-08-16 11:23 | 40.3492 | POF2.1 (PSt3) | 2023-08-16 08:41 | Luka | 171.676 | μmol/L | 12.0789 | °C | 1018 | hPa | Humid | 36 | -5 |  | 0 | 33.05 | 3512.2991 | 50364.9596 | 1.3333 | 2500
9707 | 2023-08-16 11:23 | 40.3998 | POF2.1 (PSt3) | 2023-08-16 08:41 | Luka | 171.0152 | μmol/L | 12.0789 | °C | 1018 | hPa | Humid | 36 | -5 |  | 0 | 33.095 | 3511.6276 | 50364.5044 | 1.3333 | 2500
9719 | 2023-08-16 11:23 | 40.4496 | POF2.1 (PSt3) | 2023-08-16 08:41 | Luka | 170.4595 | μmol/L | 12.0789 | °C | 1018 | hPa | Humid | 36 | -5 |  | 0 | 33.133 | 3511.9225 | 50368.199 | 1.3333 | 2500
9731 | 2023-08-16 11:23 | 40.4993 | POF2.1 (PSt3) | 2023-08-16 08:41 | Luka | 170.0403 | μmol/L | 12.0667 | °C | 1018 | hPa | Humid | 36 | -5 |  | 0 | 33.167 | 3508.8993 | 50366.324 | 1.3333 | 2500
9743 | 2023-08-16 11:24 | 40.5498 | POF2.1 (PSt3) | 2023-08-16 08:41 | Luka | 170.1004 | μmol/L | 12.085 | °C | 1018 | hPa | Humid | 36 | -5 |  | 0 | 33.155 | 3506.7161 | 50363.9897 | 1.3333 | 2500
9755 | 2023-08-16 11:24 | 40.5995 | POF2.1 (PSt3) | 2023-08-16 08:41 | Luka | 172.0036 | μmol/L | 12.0667 | °C | 1018 | hPa | Humid | 36 | -5 |  | 0 | 33.033 | 3507.2042 | 50364.6608 | 1.3333 | 2500
9767 | 2023-08-16 11:24 | 40.6493 | POF2.1 (PSt3) | 2023-08-16 08:41 | Luka | 170.3719 | μmol/L | 12.0789 | °C | 1018 | hPa | Humid | 36 | -5 |  | 0 | 33.139 | 3511.6667 | 50361.9398 | 1.3333 | 2500
9779 | 2023-08-16 11:24 | 40.6999 | POF2.1 (PSt3) | 2023-08-16 08:41 | Luka | 171.3421 | μmol/L | 12.1156 | °C | 1018 | hPa | Humid | 36 | -5 |  | 0 | 33.057 | 3514.6837 | 50368.8976 | 1.3333 | 2500
9782 | 2023-08-16 11:24 | 40.7496 | POF2.1 (PSt3) | 2023-08-16 08:41 | Luka | 170.6605 | μmol/L | 12.0911 | °C | 1018 | hPa | Humid | 36 | -5 |  | 0 | 33.114 | 3513.434 | 50363.8607 | 1.3333 | 2500
9794 | 2023-08-16 11:24 | 40.7995 | POF2.1 (PSt3) | 2023-08-16 08:41 | Luka | 169.8149 | μmol/L | 12.0911 | °C | 1018 | hPa | Humid | 36 | -5 |  | 0 | 33.172 | 3511.9766 | 50362.1589 | 1.3333 | 2500
9814 | 2023-08-16 11:24 | 40.8492 | POF2.1 (PSt3) | 2023-08-16 08:41 | Luka | 170.7462 | μmol/L | 12.0728 | °C | 1018 | hPa | Humid | 36 | -5 |  | 0 | 33.116 | 3515.5349 | 50364.4568 | 1.3333 | 2500
9827 | 2023-08-16 11:24 | 40.8999 | POF2.1 (PSt3) | 2023-08-16 08:41 | Luka | 169.9639 | μmol/L | 12.0789 | °C | 1018 | hPa | Humid | 36 | -5 |  | 0 | 33.167 | 3515.0407 | 50371.2009 | 1.3333 | 2500
9839 | 2023-08-16 11:24 | 40.9497 | POF2.1 (PSt3) | 2023-08-16 08:41 | Luka | 169.1277 | μmol/L | 12.085 | °C | 1018 | hPa | Humid | 36 | -5 |  | 0 | 33.222 | 3515.133 | 50364.5092 | 1.3333 | 2500
9851 | 2023-08-16 11:24 | 40.9994 | POF2.1 (PSt3) | 2023-08-16 08:41 | Luka | 170.7482 | μmol/L | 12.0911 | °C | 1018 | hPa | Humid | 36 | -5 |  | 0 | 33.108 | 3516.7475 | 50363.5159 | 1.3333 | 2500
9863 | 2023-08-16 11:24 | 41.0492 | POF2.1 (PSt3) | 2023-08-16 08:41 | Luka | 169.6822 | μmol/L | 12.0728 | °C | 1018 | hPa | Humid | 36 | -5 |  | 0 | 33.189 | 3514.0736 | 50365.3464 | 1.3333 | 2500
9875 | 2023-08-16 11:24 | 41.0998 | POF2.1 (PSt3) | 2023-08-16 08:41 | Luka | 170.8597 | μmol/L | 12.085 | °C | 1018 | hPa | Humid | 36 | -5 |  | 0 | 33.103 | 3516.6881 | 50360.9027 | 1.3333 | 2500
9887 | 2023-08-16 11:24 | 41.1496 | POF2.1 (PSt3) | 2023-08-16 08:41 | Luka | 170.0587 | μmol/L | 12.1034 | °C | 1018 | hPa | Humid | 36 | -5 |  | 0 | 33.15 | 3518.232 | 50363.0478 | 1.3333 | 2500
9899 | 2023-08-16 11:24 | 41.1993 | POF2.1 (PSt3) | 2023-08-16 08:41 | Luka | 168.6653 | μmol/L | 12.085 | °C | 1018 | hPa | Humid | 36 | -5 |  | 0 | 33.254 | 3524.1507 | 50364.299 | 1.3333 | 2500
9911 | 2023-08-16 11:24 | 41.2499 | POF2.1 (PSt3) | 2023-08-16 08:41 | Luka | 169.8948 | μmol/L | 12.0667 | °C | 1018 | hPa | Humid | 36 | -5 |  | 0 | 33.177 | 3522.2337 | 50360.8882 | 1.3333 | 2500
9923 | 2023-08-16 11:24 | 41.2997 | POF2.1 (PSt3) | 2023-08-16 08:41 | Luka | 170.1296 | μmol/L | 12.085 | °C | 1018 | hPa | Humid | 36 | -5 |  | 0 | 33.153 | 3520.908 | 50361.7278 | 1.3333 | 2500
9935 | 2023-08-16 11:24 | 41.3495 | POF2.1 (PSt3) | 2023-08-16 08:41 | Luka | 169.7603 | μmol/L | 12.0789 | °C | 1018 | hPa | Humid | 36 | -5 |  | 0 | 33.181 | 3522.6774 | 50361.6951 | 1.3333 | 2500
9947 | 2023-08-16 11:24 | 41.3992 | POF2.1 (PSt3) | 2023-08-16 08:41 | Luka | 169.2635 | μmol/L | 12.0911 | °C | 1018 | hPa | Humid | 36 | -5 |  | 0 | 33.21 | 3519.9423 | 50363.6926 | 1.3333 | 2500
9959 | 2023-08-16 11:24 | 41.4499 | POF2.1 (PSt3) | 2023-08-16 08:41 | Luka | 169.8004 | μmol/L | 12.0911 | °C | 1018 | hPa | Humid | 36 | -5 |  | 0 | 33.173 | 3520.4887 | 50362.1328 | 1.3333 | 2500
9971 | 2023-08-16 11:24 | 41.4996 | POF2.1 (PSt3) | 2023-08-16 08:41 | Luka | 170.1477 | μmol/L | 12.0728 | °C | 1018 | hPa | Humid | 36 | -5 |  | 0 | 33.157 | 3518.268 | 50364.8992 | 1.3333 | 2500
9983 | 2023-08-16 11:25 | 41.5494 | POF2.1 (PSt3) | 2023-08-16 08:41 | Luka | 168.7267 | μmol/L | 12.1217 | °C | 1018 | hPa | Humid | 36 | -5 |  | 0 | 33.234 | 3522.9388 | 50357.6238 | 1.3333 | 2500
9995 | 2023-08-16 11:25 | 41.5992 | POF2.1 (PSt3) | 2023-08-16 08:41 | Luka | 169.2236 | μmol/L | 12.0789 | °C | 1018 | hPa | Humid | 36 | -5 |  | 0 | 33.218 | 3519.4191 | 50358.5112 | 1.3333 | 2500
10007 | 2023-08-16 11:25 | 41.6498 | POF2.1 (PSt3) | 2023-08-16 08:41 | Luka | 169.4193 | μmol/L | 12.1034 | °C | 1018 | hPa | Humid | 36 | -5 |  | 0 | 33.194 | 3525.7312 | 50361.5594 | 1.3333 | 2500
10019 | 2023-08-16 11:25 | 41.6997 | POF2.1 (PSt3) | 2023-08-16 08:41 | Luka | 169.9239 | μmol/L | 12.0667 | °C | 1018 | hPa | Humid | 36 | -5 |  | 0 | 33.175 | 3525.3669 | 50360.1148 | 1.3333 | 2500
10031 | 2023-08-16 11:25 | 41.7495 | POF2.1 (PSt3) | 2023-08-16 08:41 | Luka | 169.021 | μmol/L | 12.0789 | °C | 1018 | hPa | Humid | 36 | -5 |  | 0 | 33.232 | 3521.3322 | 50361.8912 | 1.3333 | 2500
10043 | 2023-08-16 11:25 | 41.7993 | POF2.1 (PSt3) | 2023-08-16 08:41 | Luka | 170.1004 | μmol/L | 12.085 | °C | 1018 | hPa | Humid | 36 | -5 |  | 0 | 33.155 | 3524.9871 | 50355.6664 | 1.3333 | 2500
10055 | 2023-08-16 11:25 | 41.8499 | POF2.1 (PSt3) | 2023-08-16 08:41 | Luka | 168.9288 | μmol/L | 12.0728 | °C | 1018 | hPa | Humid | 36 | -5 |  | 0 | 33.241 | 3526.4493 | 50364.2858 | 1.3333 | 2500
10067 | 2023-08-16 11:25 | 41.8996 | POF2.1 (PSt3) | 2023-08-16 08:41 | Luka | 169.1313 | μmol/L | 12.0728 | °C | 1018 | hPa | Humid | 36 | -5 |  | 0 | 33.227 | 3522.6439 | 50368.2439 | 1.3333 | 2500
10070 | 2023-08-16 11:25 | 41.9495 | POF2.1 (PSt3) | 2023-08-16 08:41 | Luka | 168.3968 | μmol/L | 12.0911 | °C | 1018 | hPa | Humid | 36 | -5 |  | 0 | 33.27 | 3525.0544 | 50361.2022 | 1.3333 | 2500
10082 | 2023-08-16 11:25 | 41.9993 | POF2.1 (PSt3) | 2023-08-16 08:41 | Luka | 168.4275 | μmol/L | 12.0605 | °C | 1018 | hPa | Humid | 36 | -5 |  | 0 | 33.281 | 3527.5192 | 50363.0305 | 1.3333 | 2500
10100 | 2023-08-16 11:25 | 42.0499 | POF2.1 (PSt3) | 2023-08-16 08:41 | Luka | 169.0246 | μmol/L | 12.0667 | °C | 1018 | hPa | Humid | 36 | -5 |  | 0 | 33.237 | 3527.7347 | 50356.0907 | 1.3333 | 2500
10115 | 2023-08-16 11:25 | 42.0997 | POF2.1 (PSt3) | 2023-08-16 08:41 | Luka | 168.0103 | μmol/L | 12.0605 | °C | 1018 | hPa | Humid | 36 | -5 |  | 0 | 33.31 | 3524.2235 | 50361.5365 | 1.3333 | 2500
10127 | 2023-08-16 11:25 | 42.1495 | POF2.1 (PSt3) | 2023-08-16 08:41 | Luka | 168.3374 | μmol/L | 12.0728 | °C | 1018 | hPa | Humid | 36 | -5 |  | 0 | 33.282 | 3525.0432 | 50358.8408 | 1.3333 | 2500
10139 | 2023-08-16 11:25 | 42.2 | POF2.1 (PSt3) | 2023-08-16 08:41 | Luka | 169.1766 | μmol/L | 12.0911 | °C | 1018 | hPa | Humid | 36 | -5 |  | 0 | 33.216 | 3532.5326 | 50360.7522 | 1.3333 | 2500
10151 | 2023-08-16 11:25 | 42.2499 | POF2.1 (PSt3) | 2023-08-16 08:41 | Luka | 167.6139 | μmol/L | 12.0667 | °C | 1018 | hPa | Humid | 36 | -5 |  | 0 | 33.335 | 3528.0114 | 50361.3582 | 1.3333 | 2500
10163 | 2023-08-16 11:25 | 42.2997 | POF2.1 (PSt3) | 2023-08-16 08:41 | Luka | 168.9758 | μmol/L | 12.0605 | °C | 1018 | hPa | Humid | 36 | -5 |  | 0 | 33.243 | 3529.3409 | 50364.3289 | 1.3333 | 2500
10175 | 2023-08-16 11:25 | 42.3494 | POF2.1 (PSt3) | 2023-08-16 08:41 | Luka | 168.5679 | μmol/L | 12.0728 | °C | 1018 | hPa | Humid | 36 | -5 |  | 0 | 33.266 | 3531.8539 | 50359.555 | 1.3333 | 2500
10187 | 2023-08-16 11:25 | 42.4 | POF2.1 (PSt3) | 2023-08-16 08:41 | Luka | 168.404 | μmol/L | 12.0667 | °C | 1018 | hPa | Humid | 36 | -5 |  | 0 | 33.28 | 3526.6108 | 50359.7749 | 1.3333 | 2500
10199 | 2023-08-16 11:25 | 42.4497 | POF2.1 (PSt3) | 2023-08-16 08:41 | Luka | 168.5932 | μmol/L | 12.085 | °C | 1018 | hPa | Humid | 36 | -5 |  | 0 | 33.259 | 3530.0809 | 50365.6356 | 1.3333 | 2500
10211 | 2023-08-16 11:25 | 42.4995 | POF2.1 (PSt3) | 2023-08-16 08:41 | Luka | 168.5139 | μmol/L | 12.0605 | °C | 1018 | hPa | Humid | 36 | -5 |  | 0 | 33.275 | 3530.0533 | 50359.8177 | 1.3333 | 2500
10223 | 2023-08-16 11:26 | 42.5493 | POF2.1 (PSt3) | 2023-08-16 08:41 | Luka | 169.2019 | μmol/L | 12.0544 | °C | 1018 | hPa | Humid | 36 | -5 |  | 0 | 33.23 | 3526.8758 | 50360.9593 | 1.3333 | 2500
10235 | 2023-08-16 11:26 | 42.6 | POF2.1 (PSt3) | 2023-08-16 08:41 | Luka | 166.9384 | μmol/L | 12.0789 | °C | 1018 | hPa | Humid | 36 | -5 |  | 0 | 33.377 | 3532.6657 | 50361.1358 | 1.3333 | 2500
10247 | 2023-08-16 11:26 | 42.6498 | POF2.1 (PSt3) | 2023-08-16 08:41 | Luka | 168.7249 | μmol/L | 12.0544 | °C | 1018 | hPa | Humid | 36 | -5 |  | 0 | 33.263 | 3535.2456 | 50362.3927 | 1.3333 | 2500
10259 | 2023-08-16 11:26 | 42.6995 | POF2.1 (PSt3) | 2023-08-16 08:41 | Luka | 167.7413 | μmol/L | 12.0483 | °C | 1018 | hPa | Humid | 36 | -5 |  | 0 | 33.334 | 3527.8662 | 50365.4305 | 1.3333 | 2500
10271 | 2023-08-16 11:26 | 42.7493 | POF2.1 (PSt3) | 2023-08-16 08:41 | Luka | 168.1055 | μmol/L | 12.0544 | °C | 1018 | hPa | Humid | 36 | -5 |  | 0 | 33.306 | 3528.6905 | 50358.983 | 1.3333 | 2500
10283 | 2023-08-16 11:26 | 42.8 | POF2.1 (PSt3) | 2023-08-16 08:41 | Luka | 168.7339 | μmol/L | 12.0483 | °C | 1018 | hPa | Humid | 36 | -5 |  | 0 | 33.265 | 3535.3393 | 50356.9114 | 1.3333 | 2500
10295 | 2023-08-16 11:26 | 42.8497 | POF2.1 (PSt3) | 2023-08-16 08:41 | Luka | 167.6946 | μmol/L | 12.0605 | °C | 1018 | hPa | Humid | 36 | -5 |  | 0 | 33.332 | 3534.8658 | 50364.8522 | 1.3333 | 2500
10307 | 2023-08-16 11:26 | 42.8995 | POF2.1 (PSt3) | 2023-08-16 08:41 | Luka | 168.9758 | μmol/L | 12.0605 | °C | 1018 | hPa | Humid | 36 | -5 |  | 0 | 33.243 | 3537.7937 | 50361.9497 | 1.3333 | 2500
10319 | 2023-08-16 11:26 | 42.9494 | POF2.1 (PSt3) | 2023-08-16 08:41 | Luka | 168.7158 | μmol/L | 12.0605 | °C | 1018 | hPa | Humid | 36 | -5 |  | 0 | 33.261 | 3533.6913 | 50359.0695 | 1.3333 | 2500
10331 | 2023-08-16 11:26 | 42.9999 | POF2.1 (PSt3) | 2023-08-16 08:41 | Luka | 167.5497 | μmol/L | 12.0422 | °C | 1018 | hPa | Humid | 36 | -5 |  | 0 | 33.35 | 3534.8848 | 50355.5742 | 1.3333 | 2500
10334 | 2023-08-16 11:26 | 43.0497 | POF2.1 (PSt3) | 2023-08-16 08:41 | Luka | 168.3267 | μmol/L | 12.0605 | °C | 1018 | hPa | Humid | 36 | -5 |  | 0 | 33.288 | 3535.2847 | 50380.9352 | 1.3333 | 2500
10346 | 2023-08-16 11:26 | 43.0995 | POF2.1 (PSt3) | 2023-08-16 08:41 | Luka | 167.5301 | μmol/L | 12.036 | °C | 1018 | hPa | Humid | 36 | -5 |  | 0 | 33.354 | 3539.9824 | 50361.4092 | 1.3333 | 2500
10365 | 2023-08-16 11:26 | 43.1493 | POF2.1 (PSt3) | 2023-08-16 08:41 | Luka | 167.5603 | μmol/L | 12.0544 | °C | 1018 | hPa | Humid | 36 | -5 |  | 0 | 33.344 | 3533.5762 | 50361.1382 | 1.3333 | 2500
10379 | 2023-08-16 11:26 | 43.1999 | POF2.1 (PSt3) | 2023-08-16 08:41 | Luka | 167.7827 | μmol/L | 12.0299 | °C | 1018 | hPa | Humid | 36 | -5 |  | 0 | 33.339 | 3540.4926 | 50358.6876 | 1.3333 | 2500
10391 | 2023-08-16 11:26 | 43.2496 | POF2.1 (PSt3) | 2023-08-16 08:41 | Luka | 167.5587 | μmol/L | 12.036 | °C | 1018 | hPa | Humid | 36 | -5 |  | 0 | 33.352 | 3536.3901 | 50359.5708 | 1.3333 | 2500
10403 | 2023-08-16 11:26 | 43.2993 | POF2.1 (PSt3) | 2023-08-16 08:41 | Luka | 167.8704 | μmol/L | 12.0483 | °C | 1018 | hPa | Humid | 36 | -5 |  | 0 | 33.325 | 3538.842 | 50360.662 | 1.3333 | 2500
10415 | 2023-08-16 11:26 | 43.35 | POF2.1 (PSt3) | 2023-08-16 08:41 | Luka | 167.396 | μmol/L | 12.0299 | °C | 1018 | hPa | Humid | 36 | -5 |  | 0 | 33.366 | 3533.9223 | 50357.5312 | 1.3333 | 2500
10427 | 2023-08-16 11:26 | 43.3997 | POF2.1 (PSt3) | 2023-08-16 08:41 | Luka | 168.1721 | μmol/L | 12.0483 | °C | 1018 | hPa | Humid | 36 | -5 |  | 0 | 33.304 | 3538.5133 | 50363.2154 | 1.3333 | 2500
10439 | 2023-08-16 11:26 | 43.4495 | POF2.1 (PSt3) | 2023-08-16 08:41 | Luka | 166.6375 | μmol/L | 12.0605 | °C | 1018 | hPa | Humid | 36 | -5 |  | 0 | 33.406 | 3543.3585 | 50360.829 | 1.3333 | 2500
10451 | 2023-08-16 11:26 | 43.4993 | POF2.1 (PSt3) | 2023-08-16 08:41 | Luka | 167.4172 | μmol/L | 12.0544 | °C | 1018 | hPa | Humid | 36 | -5 |  | 0 | 33.354 | 3544.6897 | 50360.5901 | 1.3333 | 2500
10463 | 2023-08-16 11:27 | 43.5499 | POF2.1 (PSt3) | 2023-08-16 08:41 | Luka | 168.5122 | μmol/L | 12.0422 | °C | 1018 | hPa | Humid | 36 | -5 |  | 0 | 33.283 | 3546.3848 | 50360.7463 | 1.3333 | 2500
10475 | 2023-08-16 11:27 | 43.5996 | POF2.1 (PSt3) | 2023-08-16 08:41 | Luka | 167.8651 | μmol/L | 12.0422 | °C | 1018 | hPa | Humid | 36 | -5 |  | 0 | 33.328 | 3537.9975 | 50358.0335 | 1.3333 | 2500
10487 | 2023-08-16 11:27 | 43.6494 | POF2.1 (PSt3) | 2023-08-16 08:41 | Luka | 167.4638 | μmol/L | 12.0422 | °C | 1018 | hPa | Humid | 36 | -5 |  | 0 | 33.356 | 3539.4537 | 50352.1332 | 1.3333 | 2500
10499 | 2023-08-16 11:27 | 43.7 | POF2.1 (PSt3) | 2023-08-16 08:41 | Luka | 167.1546 | μmol/L | 12.0483 | °C | 1018 | hPa | Humid | 36 | -5 |  | 0 | 33.375 | 3544.7716 | 50359.0013 | 1.3333 | 2500
10511 | 2023-08-16 11:27 | 43.7498 | POF2.1 (PSt3) | 2023-08-16 08:41 | Luka | 167.7721 | μmol/L | 12.0177 | °C | 1018 | hPa | Humid | 36 | -5 |  | 0 | 33.345 | 3543.502 | 50362.1343 | 1.3333 | 2500
10523 | 2023-08-16 11:27 | 43.7995 | POF2.1 (PSt3) | 2023-08-16 08:41 | Luka | 166.362 | μmol/L | 12.0544 | °C | 1018 | hPa | Humid | 36 | -5 |  | 0 | 33.428 | 3541.203 | 50353.8694 | 1.3333 | 2500
10535 | 2023-08-16 11:27 | 43.8494 | POF2.1 (PSt3) | 2023-08-16 08:41 | Luka | 166.951 | μmol/L | 12.0605 | °C | 1018 | hPa | Humid | 36 | -5 |  | 0 | 33.384 | 3539.6389 | 50356.4678 | 1.3333 | 2500
10547 | 2023-08-16 11:27 | 43.8993 | POF2.1 (PSt3) | 2023-08-16 08:41 | Luka | 165.952 | μmol/L | 12.0728 | °C | 1018 | hPa | Humid | 36 | -5 |  | 0 | 33.449 | 3547.8687 | 50356.461 | 1.3333 | 2500
10559 | 2023-08-16 11:27 | 43.9499 | POF2.1 (PSt3) | 2023-08-16 08:41 | Luka | 165.4056 | μmol/L | 12.0789 | °C | 1018 | hPa | Humid | 36 | -5 |  | 0 | 33.485 | 3544.929 | 50356.6685 | 1.3333 | 2500
10571 | 2023-08-16 11:27 | 43.9996 | POF2.1 (PSt3) | 2023-08-16 08:41 | Luka | 167.369 | μmol/L | 12.0483 | °C | 1018 | hPa | Humid | 36 | -5 |  | 0 | 33.36 | 3548.7485 | 50355.2461 | 1.3333 | 2500
10583 | 2023-08-16 11:27 | 44.0493 | POF2.1 (PSt3) | 2023-08-16 08:41 | Luka | 166.6997 | μmol/L | 12.0667 | °C | 1018 | hPa | Humid | 36 | -5 |  | 0 | 33.399 | 3545.7874 | 50351.9374 | 1.3333 | 2500
10595 | 2023-08-16 11:27 | 44.0999 | POF2.1 (PSt3) | 2023-08-16 08:41 | Luka | 166.3269 | μmol/L | 12.0299 | °C | 1018 | hPa | Humid | 36 | -5 |  | 0 | 33.441 | 3550.5127 | 50357.5272 | 1.3333 | 2500
10607 | 2023-08-16 11:27 | 44.1499 | POF2.1 (PSt3) | 2023-08-16 08:41 | Luka | 167.1937 | μmol/L | 12.0605 | °C | 1018 | hPa | Humid | 36 | -5 |  | 0 | 33.367 | 3544.8018 | 50358.6852 | 1.3333 | 2500
10610 | 2023-08-16 11:27 | 44.1997 | POF2.1 (PSt3) | 2023-08-16 08:41 | Luka | 166.5506 | μmol/L | 12.0422 | °C | 1018 | hPa | Humid | 36 | -5 |  | 0 | 33.42 | 3547.723 | 50355.987 | 1.3333 | 2500
10622 | 2023-08-16 11:27 | 44.2495 | POF2.1 (PSt3) | 2023-08-16 08:41 | Luka | 166.4795 | μmol/L | 12.0422 | °C | 1018 | hPa | Humid | 36 | -5 |  | 0 | 33.425 | 3549.1812 | 50360.1499 | 1.3333 | 2500
10643 | 2023-08-16 11:27 | 44.2992 | POF2.1 (PSt3) | 2023-08-16 08:41 | Luka | 167.126 | μmol/L | 12.0483 | °C | 1018 | hPa | Humid | 36 | -5 |  | 0 | 33.377 | 3549.8258 | 50356.7346 | 1.3333 | 2500
10655 | 2023-08-16 11:27 | 44.3498 | POF2.1 (PSt3) | 2023-08-16 08:41 | Luka | 165.6377 | μmol/L | 12.036 | °C | 1018 | hPa | Humid | 36 | -5 |  | 0 | 33.487 | 3551.4543 | 50357.1801 | 1.3333 | 2500
10667 | 2023-08-16 11:27 | 44.3995 | POF2.1 (PSt3) | 2023-08-16 08:41 | Luka | 165.8693 | μmol/L | 12.0422 | °C | 1018 | hPa | Humid | 36 | -5 |  | 0 | 33.468 | 3555.7345 | 50357.2694 | 1.3333 | 2500
10679 | 2023-08-16 11:27 | 44.4492 | POF2.1 (PSt3) | 2023-08-16 08:41 | Luka | 166.3194 | μmol/L | 12.0544 | °C | 1018 | hPa | Humid | 36 | -5 |  | 0 | 33.431 | 3554.2479 | 50357.5792 | 1.3333 | 2500
10691 | 2023-08-16 11:27 | 44.4998 | POF2.1 (PSt3) | 2023-08-16 08:41 | Luka | 166.49 | μmol/L | 12.0544 | °C | 1018 | hPa | Humid | 36 | -5 |  | 0 | 33.419 | 3553.9459 | 50352.0784 | 1.3333 | 2500
10703 | 2023-08-16 11:28 | 44.5495 | POF2.1 (PSt3) | 2023-08-16 08:41 | Luka | 166.7034 | μmol/L | 12.0544 | °C | 1018 | hPa | Humid | 36 | -5 |  | 0 | 33.404 | 3549.5452 | 50357.4471 | 1.3333 | 2500
10715 | 2023-08-16 11:28 | 44.5993 | POF2.1 (PSt3) | 2023-08-16 08:41 | Luka | 166.055 | μmol/L | 12.0605 | °C | 1018 | hPa | Humid | 36 | -5 |  | 0 | 33.447 | 3554.953 | 50362.0456 | 1.3333 | 2500
10727 | 2023-08-16 11:28 | 44.6499 | POF2.1 (PSt3) | 2023-08-16 08:41 | Luka | 165.341 | μmol/L | 12.036 | °C | 1018 | hPa | Humid | 36 | -5 |  | 0 | 33.508 | 3556.1845 | 50358.9808 | 1.3333 | 2500
10739 | 2023-08-16 11:28 | 44.6997 | POF2.1 (PSt3) | 2023-08-16 08:41 | Luka | 165.9453 | μmol/L | 12.0483 | °C | 1018 | hPa | Humid | 36 | -5 |  | 0 | 33.46 | 3557.1615 | 50351.5549 | 1.3333 | 2500
10751 | 2023-08-16 11:28 | 44.7494 | POF2.1 (PSt3) | 2023-08-16 08:41 | Luka | 166.2469 | μmol/L | 12.036 | °C | 1018 | hPa | Humid | 36 | -5 |  | 0 | 33.444 | 3557.4837 | 50352.2144 | 1.3333 | 2500
10763 | 2023-08-16 11:28 | 44.7992 | POF2.1 (PSt3) | 2023-08-16 08:41 | Luka | 166.7446 | μmol/L | 12.036 | °C | 1018 | hPa | Humid | 36 | -5 |  | 0 | 33.409 | 3557.1935 | 50359.0969 | 1.3333 | 2500
10775 | 2023-08-16 11:28 | 44.8498 | POF2.1 (PSt3) | 2023-08-16 08:41 | Luka | 165.4436 | μmol/L | 12.0238 | °C | 1018 | hPa | Humid | 36 | -5 |  | 0 | 33.506 | 3560.5451 | 50357.3774 | 1.3333 | 2500
10787 | 2023-08-16 11:28 | 44.8996 | POF2.1 (PSt3) | 2023-08-16 08:41 | Luka | 165.9812 | μmol/L | 12.0238 | °C | 1018 | hPa | Humid | 36 | -5 |  | 0 | 33.468 | 3554.9885 | 50359.2665 | 1.3333 | 2500
10799 | 2023-08-16 11:28 | 44.9494 | POF2.1 (PSt3) | 2023-08-16 08:41 | Luka | 166.1931 | μmol/L | 12.0728 | °C | 1018 | hPa | Humid | 36 | -5 |  | 0 | 33.432 | 3556.8654 | 50352.8107 | 1.3333 | 2500
10811 | 2023-08-16 11:28 | 44.9992 | POF2.1 (PSt3) | 2023-08-16 08:41 | Luka | 165.9878 | μmol/L | 12.0483 | °C | 1018 | hPa | Humid | 36 | -5 |  | 0 | 33.457 | 3558.4457 | 50350.8601 | 1.3333 | 2500
10823 | 2023-08-16 11:28 | 45.0499 | POF2.1 (PSt3) | 2023-08-16 08:41 | Luka | 165.4323 | μmol/L | 12.0605 | °C | 1018 | hPa | Humid | 36 | -5 |  | 0 | 33.491 | 3558.9211 | 50354.4574 | 1.3333 | 2500
10835 | 2023-08-16 11:28 | 45.0996 | POF2.1 (PSt3) | 2023-08-16 08:41 | Luka | 164.6409 | μmol/L | 12.0238 | °C | 1018 | hPa | Humid | 36 | -5 |  | 0 | 33.563 | 3561.8475 | 50356.5774 | 1.3333 | 2500
10847 | 2023-08-16 11:28 | 45.1494 | POF2.1 (PSt3) | 2023-08-16 08:41 | Luka | 165.8127 | μmol/L | 12.0422 | °C | 1018 | hPa | Humid | 36 | -5 |  | 0 | 33.472 | 3565.0133 | 50353.7976 | 1.3333 | 2500
10859 | 2023-08-16 11:28 | 45.1992 | POF2.1 (PSt3) | 2023-08-16 08:41 | Luka | 165.2475 | μmol/L | 12.0422 | °C | 1018 | hPa | Humid | 36 | -5 |  | 0 | 33.512 | 3561.5702 | 50356.4989 | 1.3333 | 2500
10871 | 2023-08-16 11:28 | 45.2498 | POF2.1 (PSt3) | 2023-08-16 08:41 | Luka | 165.0769 | μmol/L | 12.0238 | °C | 1018 | hPa | Humid | 36 | -5 |  | 0 | 33.532 | 3560.7335 | 50356.1595 | 1.3333 | 2500
10883 | 2023-08-16 11:28 | 45.2995 | POF2.1 (PSt3) | 2023-08-16 08:41 | Luka | 165.5581 | μmol/L | 12.0422 | °C | 1018 | hPa | Humid | 36 | -5 |  | 0 | 33.49 | 3565.6029 | 50354.2493 | 1.3333 | 2500
10886 | 2023-08-16 11:28 | 45.3493 | POF2.1 (PSt3) | 2023-08-16 08:41 | Luka | 164.9592 | μmol/L | 12.0177 | °C | 1018 | hPa | Humid | 36 | -5 |  | 0 | 33.543 | 3564.8453 | 50353.4827 | 1.3333 | 2500
10904 | 2023-08-16 11:28 | 45.4 | POF2.1 (PSt3) | 2023-08-16 08:41 | Luka | 164.5529 | μmol/L | 12.036 | °C | 1018 | hPa | Humid | 36 | -5 |  | 0 | 33.564 | 3561.7263 | 50351.314 | 1.3333 | 2500
10919 | 2023-08-16 11:28 | 45.4498 | POF2.1 (PSt3) | 2023-08-16 08:41 | Luka | 164.9605 | μmol/L | 12.036 | °C | 1018 | hPa | Humid | 36 | -5 |  | 0 | 33.535 | 3562.2878 | 50356.4141 | 1.3333 | 2500
10931 | 2023-08-16 11:28 | 45.4996 | POF2.1 (PSt3) | 2023-08-16 08:41 | Luka | 164.9145 | μmol/L | 12.0483 | °C | 1018 | hPa | Humid | 36 | -5 |  | 0 | 33.533 | 3564.446 | 50354.1752 | 1.3333 | 2500
10943 | 2023-08-16 11:29 | 45.5493 | POF2.1 (PSt3) | 2023-08-16 08:41 | Luka | 165.3514 | μmol/L | 12.0483 | °C | 1018 | hPa | Humid | 36 | -5 |  | 0 | 33.502 | 3563.6196 | 50353.7083 | 1.3333 | 2500
10955 | 2023-08-16 11:29 | 45.5999 | POF2.1 (PSt3) | 2023-08-16 08:41 | Luka | 163.9975 | μmol/L | 12.0422 | °C | 1018 | hPa | Humid | 36 | -5 |  | 0 | 33.601 | 3560.8811 | 50354.9897 | 1.3333 | 2500
10967 | 2023-08-16 11:29 | 45.6498 | POF2.1 (PSt3) | 2023-08-16 08:41 | Luka | 164.6652 | μmol/L | 12.036 | °C | 1018 | hPa | Humid | 36 | -5 |  | 0 | 33.556 | 3564.9125 | 50355.3078 | 1.3333 | 2500
10979 | 2023-08-16 11:29 | 45.6995 | POF2.1 (PSt3) | 2023-08-16 08:41 | Luka | 164.5261 | μmol/L | 12.0544 | °C | 1018 | hPa | Humid | 36 | -5 |  | 0 | 33.558 | 3566.2703 | 50351.0921 | 1.3333 | 2500
10991 | 2023-08-16 11:29 | 45.7493 | POF2.1 (PSt3) | 2023-08-16 08:41 | Luka | 165.1398 | μmol/L | 12.0483 | °C | 1018 | hPa | Humid | 36 | -5 |  | 0 | 33.517 | 3565.6063 | 50352.3032 | 1.3333 | 2500
11003 | 2023-08-16 11:29 | 45.7999 | POF2.1 (PSt3) | 2023-08-16 08:41 | Luka | 164.0662 | μmol/L | 12.0238 | °C | 1018 | hPa | Humid | 36 | -5 |  | 0 | 33.604 | 3566.3867 | 50354.0038 | 1.3333 | 2500
11015 | 2023-08-16 11:29 | 45.8496 | POF2.1 (PSt3) | 2023-08-16 08:41 | Luka | 165.1525 | μmol/L | 12.0299 | °C | 1018 | hPa | Humid | 36 | -5 |  | 0 | 33.524 | 3568.5077 | 50347.6153 | 1.3333 | 2500
11027 | 2023-08-16 11:29 | 45.8993 | POF2.1 (PSt3) | 2023-08-16 08:41 | Luka | 164.4892 | μmol/L | 12.0605 | °C | 1018 | hPa | Humid | 36 | -5 |  | 0 | 33.558 | 3568.2075 | 50349.896 | 1.3333 | 2500
11039 | 2023-08-16 11:29 | 45.9499 | POF2.1 (PSt3) | 2023-08-16 08:41 | Luka | 164.7201 | μmol/L | 12.0177 | °C | 1018 | hPa | Humid | 36 | -5 |  | 0 | 33.56 | 3565.113 | 50352.2331 | 1.3333 | 2500
11051 | 2023-08-16 11:29 | 45.9996 | POF2.1 (PSt3) | 2023-08-16 08:41 | Luka | 164.145 | μmol/L | 12.0177 | °C | 1018 | hPa | Humid | 36 | -5 |  | 0 | 33.601 | 3564.5623 | 50353.6359 | 1.3333 | 2500
11063 | 2023-08-16 11:29 | 46.0494 | POF2.1 (PSt3) | 2023-08-16 08:41 | Luka | 163.3922 | μmol/L | 12.036 | °C | 1018 | hPa | Humid | 36 | -5 |  | 0 | 33.647 | 3563.6456 | 50355.885 | 1.3333 | 2500
11075 | 2023-08-16 11:29 | 46.1 | POF2.1 (PSt3) | 2023-08-16 08:41 | Luka | 164.1183 | μmol/L | 12.036 | °C | 1018 | hPa | Humid | 36 | -5 |  | 0 | 33.595 | 3565.8274 | 50348.6769 | 1.3333 | 2500
11087 | 2023-08-16 11:29 | 46.1498 | POF2.1 (PSt3) | 2023-08-16 08:41 | Luka | 164.9029 | μmol/L | 12.0177 | °C | 1018 | hPa | Humid | 36 | -5 |  | 0 | 33.547 | 3567.0739 | 50350.9834 | 1.3333 | 2500
11099 | 2023-08-16 11:29 | 46.1995 | POF2.1 (PSt3) | 2023-08-16 08:41 | Luka | 164.5286 | μmol/L | 12.0238 | °C | 1018 | hPa | Humid | 36 | -5 |  | 0 | 33.571 | 3568.7076 | 50351.631 | 1.3333 | 2500
11111 | 2023-08-16 11:29 | 46.2492 | POF2.1 (PSt3) | 2023-08-16 08:41 | Luka | 164.3781 | μmol/L | 12.0116 | °C | 1018 | hPa | Humid | 36 | -5 |  | 0 | 33.587 | 3572.4506 | 50355.3642 | 1.3333 | 2500
11123 | 2023-08-16 11:29 | 46.2999 | POF2.1 (PSt3) | 2023-08-16 08:41 | Luka | 164.5707 | μmol/L | 12.0238 | °C | 1018 | hPa | Humid | 36 | -5 |  | 0 | 33.568 | 3564.647 | 50356.6684 | 1.3333 | 2500
11135 | 2023-08-16 11:29 | 46.3496 | POF2.1 (PSt3) | 2023-08-16 08:41 | Luka | 164.0712 | μmol/L | 12.0299 | °C | 1018 | hPa | Humid | 36 | -5 |  | 0 | 33.601 | 3567.2618 | 50355.6265 | 1.3333 | 2500
11147 | 2023-08-16 11:29 | 46.3994 | POF2.1 (PSt3) | 2023-08-16 08:41 | Luka | 163.0432 | μmol/L | 12.0177 | °C | 1018 | hPa | Humid | 36 | -5 |  | 0 | 33.68 | 3570.2396 | 50349.4395 | 1.3333 | 2500
11150 | 2023-08-16 11:29 | 46.4499 | POF2.1 (PSt3) | 2023-08-16 08:41 | Luka | 163.6292 | μmol/L | 12.036 | °C | 1018 | hPa | Humid | 36 | -5 |  | 0 | 33.63 | 3567.9883 | 50351.6488 | 1.3333 | 2500
11162 | 2023-08-16 11:29 | 46.4998 | POF2.1 (PSt3) | 2023-08-16 08:41 | Luka | 164.2163 | μmol/L | 12.036 | °C | 1018 | hPa | Humid | 36 | -5 |  | 0 | 33.588 | 3565.8048 | 50351.1478 | 1.3333 | 2500
11183 | 2023-08-16 11:30 | 46.5495 | POF2.1 (PSt3) | 2023-08-16 08:41 | Luka | 164.2597 | μmol/L | 12.0544 | °C | 1018 | hPa | Humid | 36 | -5 |  | 0 | 33.577 | 3572.1192 | 50349.8444 | 1.3333 | 2500
11195 | 2023-08-16 11:30 | 46.5992 | POF2.1 (PSt3) | 2023-08-16 08:41 | Luka | 164.4597 | μmol/L | 12.0422 | °C | 1018 | hPa | Humid | 36 | -5 |  | 0 | 33.568 | 3569.582 | 50352.5535 | 1.3333 | 2500
11207 | 2023-08-16 11:30 | 46.6499 | POF2.1 (PSt3) | 2023-08-16 08:41 | Luka | 163.9034 | μmol/L | 12.0299 | °C | 1018 | hPa | Humid | 36 | -5 |  | 0 | 33.613 | 3575.3427 | 50352.0436 | 1.3333 | 2500
11219 | 2023-08-16 11:30 | 46.6996 | POF2.1 (PSt3) | 2023-08-16 08:41 | Luka | 163.4468 | μmol/L | 12.0177 | °C | 1018 | hPa | Humid | 36 | -5 |  | 0 | 33.651 | 3570.9676 | 50346.976 | 1.3333 | 2500
11231 | 2023-08-16 11:30 | 46.7493 | POF2.1 (PSt3) | 2023-08-16 08:41 | Luka | 163.8603 | μmol/L | 12.0116 | °C | 1018 | hPa | Humid | 36 | -5 |  | 0 | 33.624 | 3570.8503 | 50351.1813 | 1.3333 | 2500
11243 | 2023-08-16 11:30 | 46.7998 | POF2.1 (PSt3) | 2023-08-16 08:41 | Luka | 163.7498 | μmol/L | 12.0299 | °C | 1018 | hPa | Humid | 36 | -5 |  | 0 | 33.624 | 3566.8662 | 50348.8838 | 1.3333 | 2500
11255 | 2023-08-16 11:30 | 46.8496 | POF2.1 (PSt3) | 2023-08-16 08:41 | Luka | 163.4595 | μmol/L | 11.9993 | °C | 1018 | hPa | Humid | 36 | -5 |  | 0 | 33.658 | 3570.7602 | 50349.8261 | 1.3333 | 2500
11267 | 2023-08-16 11:30 | 46.8993 | POF2.1 (PSt3) | 2023-08-16 08:41 | Luka | 163.3771 | μmol/L | 12.0177 | °C | 1018 | hPa | Humid | 36 | -5 |  | 0 | 33.656 | 3573.8442 | 50349.1251 | 1.3333 | 2500
11279 | 2023-08-16 11:30 | 46.9492 | POF2.1 (PSt3) | 2023-08-16 08:41 | Luka | 163.9073 | μmol/L | 12.0177 | °C | 1018 | hPa | Humid | 36 | -5 |  | 0 | 33.618 | 3575.109 | 50345.0092 | 1.3333 | 2500
11291 | 2023-08-16 11:30 | 46.9998 | POF2.1 (PSt3) | 2023-08-16 08:41 | Luka | 163.5037 | μmol/L | 12.036 | °C | 1018 | hPa | Humid | 36 | -5 |  | 0 | 33.639 | 3575.7257 | 50350.3696 | 1.3333 | 2500
11303 | 2023-08-16 11:30 | 47.0496 | POF2.1 (PSt3) | 2023-08-16 08:41 | Luka | 163.6508 | μmol/L | 12.0116 | °C | 1018 | hPa | Humid | 36 | -5 |  | 0 | 33.639 | 3574.8152 | 50372.7117 | 1.3333 | 2500
11315 | 2023-08-16 11:30 | 47.0993 | POF2.1 (PSt3) | 2023-08-16 08:41 | Luka | 164.21 | μmol/L | 12.0116 | °C | 1018 | hPa | Humid | 36 | -5 |  | 0 | 33.599 | 3574.5845 | 50352.5664 | 1.3333 | 2500
11327 | 2023-08-16 11:30 | 47.1499 | POF2.1 (PSt3) | 2023-08-16 08:41 | Luka | 163.5405 | μmol/L | 12.0299 | °C | 1018 | hPa | Humid | 36 | -5 |  | 0 | 33.639 | 3580.1985 | 50347.6287 | 1.3333 | 2500
11339 | 2023-08-16 11:30 | 47.1996 | POF2.1 (PSt3) | 2023-08-16 08:41 | Luka | 163.5253 | μmol/L | 12.0116 | °C | 1018 | hPa | Humid | 36 | -5 |  | 0 | 33.648 | 3577.8461 | 50344.5449 | 1.3333 | 2500
11351 | 2023-08-16 11:30 | 47.2493 | POF2.1 (PSt3) | 2023-08-16 08:41 | Luka | 164.2737 | μmol/L | 12.0544 | °C | 1018 | hPa | Humid | 36 | -5 |  | 0 | 33.576 | 3580.2356 | 50345.4816 | 1.3333 | 2500
11363 | 2023-08-16 11:30 | 47.2998 | POF2.1 (PSt3) | 2023-08-16 08:41 | Luka | 163.2252 | μmol/L | 12.036 | °C | 1018 | hPa | Humid | 36 | -5 |  | 0 | 33.659 | 3584.9875 | 50347.9946 | 1.3333 | 2500
11375 | 2023-08-16 11:30 | 47.3496 | POF2.1 (PSt3) | 2023-08-16 08:41 | Luka | 163.2796 | μmol/L | 12.0177 | °C | 1018 | hPa | Humid | 36 | -5 |  | 0 | 33.663 | 3575.1221 | 50353.1504 | 1.3333 | 2500
11387 | 2023-08-16 11:30 | 47.3994 | POF2.1 (PSt3) | 2023-08-16 08:41 | Luka | 163.0533 | μmol/L | 12.0299 | °C | 1018 | hPa | Humid | 36 | -5 |  | 0 | 33.674 | 3583.6022 | 50342.6281 | 1.3333 | 2500
11399 | 2023-08-16 11:30 | 47.45 | POF2.1 (PSt3) | 2023-08-16 08:41 | Luka | 163.1834 | μmol/L | 12.036 | °C | 1018 | hPa | Humid | 36 | -5 |  | 0 | 33.662 | 3577.9788 | 50342.4014 | 1.3333 | 2500
11411 | 2023-08-16 11:30 | 47.4998 | POF2.1 (PSt3) | 2023-08-16 08:41 | Luka | 163.2201 | μmol/L | 12.0299 | °C | 1018 | hPa | Humid | 36 | -5 |  | 0 | 33.662 | 3579.2883 | 50340.6352 | 1.3333 | 2500
11423 | 2023-08-16 11:31 | 47.5496 | POF2.1 (PSt3) | 2023-08-16 08:41 | Luka | 162.9738 | μmol/L | 12.0177 | °C | 1018 | hPa | Humid | 36 | -5 |  | 0 | 33.685 | 3578.3453 | 50345.5864 | 1.3333 | 2500
11426 | 2023-08-16 11:31 | 47.5993 | POF2.1 (PSt3) | 2023-08-16 08:41 | Luka | 163.0344 | μmol/L | 12.0238 | °C | 1018 | hPa | Humid | 36 | -5 |  | 0 | 33.678 | 3578.1834 | 50344.1579 | 1.3333 | 2500
11438 | 2023-08-16 11:31 | 47.65 | POF2.1 (PSt3) | 2023-08-16 08:41 | Luka | 162.9865 | μmol/L | 11.9993 | °C | 1018 | hPa | Humid | 36 | -5 |  | 0 | 33.692 | 3581.9143 | 50342.1149 | 1.3333 | 2500
11458 | 2023-08-16 11:31 | 47.6997 | POF2.1 (PSt3) | 2023-08-16 08:41 | Luka | 163.2986 | μmol/L | 12.0238 | °C | 1018 | hPa | Humid | 36 | -5 |  | 0 | 33.659 | 3581.4249 | 50346.1777 | 1.3333 | 2500
11471 | 2023-08-16 11:31 | 47.7495 | POF2.1 (PSt3) | 2023-08-16 08:41 | Luka | 162.0008 | μmol/L | 12.0299 | °C | 1018 | hPa | Humid | 36 | -5 |  | 0 | 33.75 | 3583.9378 | 50351.991 | 1.3333 | 2500
11483 | 2023-08-16 11:31 | 47.7993 | POF2.1 (PSt3) | 2023-08-16 08:41 | Luka | 162.7567 | μmol/L | 12.0238 | °C | 1018 | hPa | Humid | 36 | -5 |  | 0 | 33.698 | 3584.9785 | 50348.3786 | 1.3333 | 2500
11495 | 2023-08-16 11:31 | 47.8499 | POF2.1 (PSt3) | 2023-08-16 08:41 | Luka | 162.4934 | μmol/L | 12.0238 | °C | 1018 | hPa | Humid | 36 | -5 |  | 0 | 33.717 | 3585.5455 | 50345.2972 | 1.3333 | 2500
11507 | 2023-08-16 11:31 | 47.8997 | POF2.1 (PSt3) | 2023-08-16 08:41 | Luka | 162.9877 | μmol/L | 12.0177 | °C | 1018 | hPa | Humid | 36 | -5 |  | 0 | 33.684 | 3584.7667 | 50340.0549 | 1.3333 | 2500
11519 | 2023-08-16 11:31 | 47.9495 | POF2.1 (PSt3) | 2023-08-16 08:41 | Luka | 162.5427 | μmol/L | 11.9993 | °C | 1018 | hPa | Humid | 36 | -5 |  | 0 | 33.724 | 3584.4766 | 50347.3501 | 1.3333 | 2500
11531 | 2023-08-16 11:31 | 47.9993 | POF2.1 (PSt3) | 2023-08-16 08:41 | Luka | 162.1527 | μmol/L | 12.0299 | °C | 1018 | hPa | Humid | 36 | -5 |  | 0 | 33.739 | 3587.8631 | 50339.8407 | 1.3333 | 2500
11543 | 2023-08-16 11:31 | 48.0499 | POF2.1 (PSt3) | 2023-08-16 08:41 | Luka | 162.5992 | μmol/L | 12.0177 | °C | 1018 | hPa | Humid | 36 | -5 |  | 0 | 33.712 | 3588.8 | 50342.6871 | 1.3333 | 2500
11555 | 2023-08-16 11:31 | 48.0996 | POF2.1 (PSt3) | 2023-08-16 08:41 | Luka | 162.3462 | μmol/L | 12.0299 | °C | 1018 | hPa | Humid | 36 | -5 |  | 0 | 33.725 | 3592.0057 | 50344.0707 | 1.3333 | 2500
11567 | 2023-08-16 11:31 | 48.1494 | POF2.1 (PSt3) | 2023-08-16 08:41 | Luka | 162.1151 | μmol/L | 12.0177 | °C | 1018 | hPa | Humid | 36 | -5 |  | 0 | 33.747 | 3586.8307 | 50344.8785 | 1.3333 | 2500
11579 | 2023-08-16 11:31 | 48.1993 | POF2.1 (PSt3) | 2023-08-16 08:41 | Luka | 162.2533 | μmol/L | 12.0177 | °C | 1018 | hPa | Humid | 36 | -5 |  | 0 | 33.737 | 3590.0231 | 50343.9712 | 1.3333 | 2500
11591 | 2023-08-16 11:31 | 48.2498 | POF2.1 (PSt3) | 2023-08-16 08:41 | Luka | 162.0776 | μmol/L | 12.0054 | °C | 1018 | hPa | Humid | 36 | -5 |  | 0 | 33.755 | 3589.8724 | 50342.5177 | 1.3333 | 2500
11603 | 2023-08-16 11:31 | 48.2996 | POF2.1 (PSt3) | 2023-08-16 08:41 | Luka | 161.9672 | μmol/L | 12.0054 | °C | 1018 | hPa | Humid | 36 | -5 |  | 0 | 33.763 | 3587.6818 | 50341.5525 | 1.3333 | 2500
11615 | 2023-08-16 11:31 | 48.3494 | POF2.1 (PSt3) | 2023-08-16 08:41 | Luka | 161.986 | μmol/L | 12.0116 | °C | 1018 | hPa | Humid | 36 | -5 |  | 0 | 33.759 | 3589.1824 | 50343.6306 | 1.3333 | 2500
11627 | 2023-08-16 11:31 | 48.4 | POF2.1 (PSt3) | 2023-08-16 08:41 | Luka | 162.0964 | μmol/L | 12.0116 | °C | 1018 | hPa | Humid | 36 | -5 |  | 0 | 33.751 | 3587.5916 | 50343.888 | 1.3333 | 2500
11639 | 2023-08-16 11:31 | 48.4498 | POF2.1 (PSt3) | 2023-08-16 08:41 | Luka | 162.6497 | μmol/L | 12.0116 | °C | 1018 | hPa | Humid | 36 | -5 |  | 0 | 33.711 | 3592.2208 | 50345.4828 | 1.3333 | 2500
11651 | 2023-08-16 11:31 | 48.4994 | POF2.1 (PSt3) | 2023-08-16 08:41 | Luka | 161.4626 | μmol/L | 12.0116 | °C | 1018 | hPa | Humid | 36 | -5 |  | 0 | 33.797 | 3591.0858 | 50340.1672 | 1.3333 | 2500
11663 | 2023-08-16 11:32 | 48.55 | POF2.1 (PSt3) | 2023-08-16 08:41 | Luka | 162.3352 | μmol/L | 11.9993 | °C | 1018 | hPa | Humid | 36 | -5 |  | 0 | 33.739 | 3590.7929 | 50341.762 | 1.3333 | 2500
11675 | 2023-08-16 11:32 | 48.5997 | POF2.1 (PSt3) | 2023-08-16 08:41 | Luka | 161.7467 | μmol/L | 12.0054 | °C | 1018 | hPa | Humid | 36 | -5 |  | 0 | 33.779 | 3592.4634 | 50343.4857 | 1.3333 | 2500
11678 | 2023-08-16 11:32 | 48.6496 | POF2.1 (PSt3) | 2023-08-16 08:41 | Luka | 162.2019 | μmol/L | 12.0054 | °C | 1018 | hPa | Humid | 36 | -5 |  | 0 | 33.746 | 3596.3544 | 50346.2355 | 1.3333 | 2500
11690 | 2023-08-16 11:32 | 48.6994 | POF2.1 (PSt3) | 2023-08-16 08:41 | Luka | 161.8983 | μmol/L | 12.0054 | °C | 1018 | hPa | Humid | 36 | -5 |  | 0 | 33.768 | 3594.721 | 50340.7305 | 1.3333 | 2500
11710 | 2023-08-16 11:32 | 48.7493 | POF2.1 (PSt3) | 2023-08-16 08:41 | Luka | 162.3015 | μmol/L | 11.9748 | °C | 1018 | hPa | Humid | 36 | -5 |  | 0 | 33.752 | 3593.464 | 50342.6991 | 1.3333 | 2500
11723 | 2023-08-16 11:32 | 48.7999 | POF2.1 (PSt3) | 2023-08-16 08:41 | Luka | 160.7211 | μmol/L | 11.9932 | °C | 1018 | hPa | Humid | 36 | -5 |  | 0 | 33.859 | 3598.2768 | 50348.0128 | 1.3333 | 2500
11735 | 2023-08-16 11:32 | 48.8497 | POF2.1 (PSt3) | 2023-08-16 08:41 | Luka | 161.4842 | μmol/L | 11.9871 | °C | 1018 | hPa | Humid | 36 | -5 |  | 0 | 33.806 | 3593.9562 | 50348.1295 | 1.3333 | 2500
11747 | 2023-08-16 11:32 | 48.8996 | POF2.1 (PSt3) | 2023-08-16 08:41 | Luka | 161.6267 | μmol/L | 11.9932 | °C | 1018 | hPa | Humid | 36 | -5 |  | 0 | 33.793 | 3593.8024 | 50344.0693 | 1.3333 | 2500
11759 | 2023-08-16 11:32 | 48.9494 | POF2.1 (PSt3) | 2023-08-16 08:41 | Luka | 160.9813 | μmol/L | 11.9932 | °C | 1018 | hPa | Humid | 36 | -5 |  | 0 | 33.84 | 3594.4216 | 50344.3921 | 1.3333 | 2500
11771 | 2023-08-16 11:32 | 48.9999 | POF2.1 (PSt3) | 2023-08-16 08:41 | Luka | 161.4066 | μmol/L | 11.9932 | °C | 1018 | hPa | Humid | 36 | -5 |  | 0 | 33.809 | 3594.88 | 50344.2711 | 1.3333 | 2500
11783 | 2023-08-16 11:32 | 49.0497 | POF2.1 (PSt3) | 2023-08-16 08:41 | Luka | 161.0586 | μmol/L | 11.9871 | °C | 1018 | hPa | Humid | 36 | -5 |  | 0 | 33.837 | 3596.4099 | 50346.8506 | 1.3333 | 2500
11795 | 2023-08-16 11:32 | 49.0995 | POF2.1 (PSt3) | 2023-08-16 08:41 | Luka | 161.6857 | μmol/L | 11.981 | °C | 1018 | hPa | Humid | 36 | -5 |  | 0 | 33.794 | 3596.9613 | 50343.6333 | 1.3333 | 2500
11807 | 2023-08-16 11:32 | 49.1494 | POF2.1 (PSt3) | 2023-08-16 08:41 | Luka | 160.4205 | μmol/L | 11.9932 | °C | 1018 | hPa | Humid | 36 | -5 |  | 0 | 33.881 | 3597.278 | 50340.63 | 1.3333 | 2500
11819 | 2023-08-16 11:32 | 49.2 | POF2.1 (PSt3) | 2023-08-16 08:41 | Luka | 161.608 | μmol/L | 11.9871 | °C | 1018 | hPa | Humid | 36 | -5 |  | 0 | 33.797 | 3596.232 | 50349.7955 | 1.3333 | 2500
11831 | 2023-08-16 11:32 | 49.2497 | POF2.1 (PSt3) | 2023-08-16 08:41 | Luka | 160.9764 | μmol/L | 11.9871 | °C | 1018 | hPa | Humid | 36 | -5 |  | 0 | 33.843 | 3599.894 | 50338.432 | 1.3333 | 2500
11843 | 2023-08-16 11:32 | 49.2995 | POF2.1 (PSt3) | 2023-08-16 08:41 | Luka | 160.813 | μmol/L | 12.0054 | °C | 1018 | hPa | Humid | 36 | -5 |  | 0 | 33.847 | 3598.7694 | 50344.3186 | 1.3333 | 2500
11855 | 2023-08-16 11:32 | 49.35 | POF2.1 (PSt3) | 2023-08-16 08:41 | Luka | 161.4292 | μmol/L | 11.9871 | °C | 1018 | hPa | Humid | 36 | -5 |  | 0 | 33.81 | 3603.2074 | 50339.2484 | 1.3333 | 2500
11867 | 2023-08-16 11:32 | 49.3998 | POF2.1 (PSt3) | 2023-08-16 08:41 | Luka | 160.7485 | μmol/L | 11.9932 | °C | 1018 | hPa | Humid | 36 | -5 |  | 0 | 33.857 | 3601.5723 | 50347.4902 | 1.3333 | 2500
11879 | 2023-08-16 11:32 | 49.4495 | POF2.1 (PSt3) | 2023-08-16 08:41 | Luka | 160.4985 | μmol/L | 12.0054 | °C | 1018 | hPa | Humid | 36 | -5 |  | 0 | 33.87 | 3596.9256 | 50344.1575 | 1.3333 | 2500
11891 | 2023-08-16 11:32 | 49.4992 | POF2.1 (PSt3) | 2023-08-16 08:41 | Luka | 160.7397 | μmol/L | 11.9993 | °C | 1018 | hPa | Humid | 36 | -5 |  | 0 | 33.855 | 3600.2741 | 50345.0701 | 1.3333 | 2500
11903 | 2023-08-16 11:33 | 49.5497 | POF2.1 (PSt3) | 2023-08-16 08:41 | Luka | 160.3699 | μmol/L | 11.981 | °C | 1018 | hPa | Humid | 36 | -5 |  | 0 | 33.89 | 3604.7776 | 50341.9956 | 1.3333 | 2500
11915 | 2023-08-16 11:33 | 49.5994 | POF2.1 (PSt3) | 2023-08-16 08:41 | Luka | 160.6801 | μmol/L | 11.9932 | °C | 1018 | hPa | Humid | 36 | -5 |  | 0 | 33.862 | 3600.7217 | 50338.9475 | 1.3333 | 2500
11927 | 2023-08-16 11:33 | 49.6492 | POF2.1 (PSt3) | 2023-08-16 08:41 | Luka | 160.8854 | μmol/L | 11.9932 | °C | 1018 | hPa | Humid | 36 | -5 |  | 0 | 33.847 | 3604.0272 | 50346.5472 | 1.3333 | 2500
11939 | 2023-08-16 11:33 | 49.6998 | POF2.1 (PSt3) | 2023-08-16 08:41 | Luka | 160.07 | μmol/L | 11.981 | °C | 1018 | hPa | Humid | 36 | -5 |  | 0 | 33.912 | 3603.0594 | 50339.6713 | 1.3333 | 2500
11951 | 2023-08-16 11:33 | 49.7496 | POF2.1 (PSt3) | 2023-08-16 08:41 | Luka | 160.2256 | μmol/L | 12.0054 | °C | 1018 | hPa | Humid | 36 | -5 |  | 0 | 33.89 | 3601.7427 | 50343.2558 | 1.3333 | 2500
11954 | 2023-08-16 11:33 | 49.7994 | POF2.1 (PSt3) | 2023-08-16 08:41 | Luka | 160.0894 | μmol/L | 12.0054 | °C | 1018 | hPa | Humid | 36 | -5 |  | 0 | 33.9 | 3602.8036 | 50348.3001 | 1.3333 | 2500
11966 | 2023-08-16 11:33 | 49.8492 | POF2.1 (PSt3) | 2023-08-16 08:41 | Luka | 160.4254 | μmol/L | 11.9993 | °C | 1018 | hPa | Humid | 36 | -5 |  | 0 | 33.878 | 3606.4691 | 50347.3148 | 1.3333 | 2500
11985 | 2023-08-16 11:33 | 49.8998 | POF2.1 (PSt3) | 2023-08-16 08:41 | Luka | 160.6664 | μmol/L | 11.9932 | °C | 1018 | hPa | Humid | 36 | -5 |  | 0 | 33.863 | 3606.6479 | 50341.6329 | 1.3333 | 2500
11999 | 2023-08-16 11:33 | 49.9495 | POF2.1 (PSt3) | 2023-08-16 08:41 | Luka | 160.6069 | μmol/L | 11.9871 | °C | 1018 | hPa | Humid | 36 | -5 |  | 0 | 33.87 | 3606.0394 | 50341.1021 | 1.3333 | 2500
12011 | 2023-08-16 11:33 | 49.9994 | POF2.1 (PSt3) | 2023-08-16 08:41 | Luka | 159.6182 | μmol/L | 12.0116 | °C | 1018 | hPa | Humid | 36 | -5 |  | 0 | 33.932 | 3603.3636 | 50341.1661 | 1.3333 | 2500
12023 | 2023-08-16 11:33 | 50.05 | POF2.1 (PSt3) | 2023-08-16 08:41 | Luka | 160.3932 | μmol/L | 11.9932 | °C | 1018 | hPa | Humid | 36 | -5 |  | 0 | 33.883 | 3605.2641 | 50337.8345 | 1.3333 | 2500
12035 | 2023-08-16 11:33 | 50.0997 | POF2.1 (PSt3) | 2023-08-16 08:41 | Luka | 160.3611 | μmol/L | 11.9871 | °C | 1018 | hPa | Humid | 36 | -5 |  | 0 | 33.888 | 3607.6712 | 50343.0599 | 1.3333 | 2500
12047 | 2023-08-16 11:33 | 50.1494 | POF2.1 (PSt3) | 2023-08-16 08:41 | Luka | 160.4069 | μmol/L | 11.9932 | °C | 1018 | hPa | Humid | 36 | -5 |  | 0 | 33.882 | 3607.7575 | 50344.7558 | 1.3333 | 2500
12059 | 2023-08-16 11:33 | 50.1992 | POF2.1 (PSt3) | 2023-08-16 08:41 | Luka | 159.7804 | μmol/L | 11.9932 | °C | 1018 | hPa | Humid | 36 | -5 |  | 0 | 33.928 | 3608.3504 | 50342.2941 | 1.3333 | 2500
12071 | 2023-08-16 11:33 | 50.2497 | POF2.1 (PSt3) | 2023-08-16 08:41 | Luka | 158.8949 | μmol/L | 11.9871 | °C | 1018 | hPa | Humid | 36 | -5 |  | 0 | 33.996 | 3607.024 | 50337.8447 | 1.3333 | 2500
12083 | 2023-08-16 11:33 | 50.2994 | POF2.1 (PSt3) | 2023-08-16 08:41 | Luka | 160.2793 | μmol/L | 11.9871 | °C | 1018 | hPa | Humid | 36 | -5 |  | 0 | 33.894 | 3612.8611 | 50341.1046 | 1.3333 | 2500
12095 | 2023-08-16 11:33 | 50.35 | POF2.1 (PSt3) | 2023-08-16 08:41 | Luka | 159.962 | μmol/L | 11.9993 | °C | 1018 | hPa | Humid | 36 | -5 |  | 0 | 33.912 | 3609.9204 | 50344.4879 | 1.3333 | 2500
12107 | 2023-08-16 11:33 | 50.3999 | POF2.1 (PSt3) | 2023-08-16 08:41 | Luka | 159.6774 | μmol/L | 12.0177 | °C | 1018 | hPa | Humid | 36 | -5 |  | 0 | 33.925 | 3608.3234 | 50337.7999 | 1.3333 | 2500
12119 | 2023-08-16 11:33 | 50.4496 | POF2.1 (PSt3) | 2023-08-16 08:41 | Luka | 159.9989 | μmol/L | 12.0116 | °C | 1018 | hPa | Humid | 36 | -5 |  | 0 | 33.904 | 3606.4542 | 50341.6103 | 1.3333 | 2500
12131 | 2023-08-16 11:33 | 50.4994 | POF2.1 (PSt3) | 2023-08-16 08:41 | Luka | 160.1975 | μmol/L | 11.9871 | °C | 1018 | hPa | Humid | 36 | -5 |  | 0 | 33.9 | 3610.886 | 50343.4028 | 1.3333 | 2500
12143 | 2023-08-16 11:34 | 50.5499 | POF2.1 (PSt3) | 2023-08-16 08:41 | Luka | 159.89 | μmol/L | 12.0116 | °C | 1018 | hPa | Humid | 36 | -5 |  | 0 | 33.912 | 3613.414 | 50347.2083 | 1.3333 | 2500
12155 | 2023-08-16 11:34 | 50.5997 | POF2.1 (PSt3) | 2023-08-16 08:41 | Luka | 160.4743 | μmol/L | 11.9748 | °C | 1018 | hPa | Humid | 36 | -5 |  | 0 | 33.885 | 3607.3327 | 50338.4982 | 1.3333 | 2500
12167 | 2023-08-16 11:34 | 50.6495 | POF2.1 (PSt3) | 2023-08-16 08:41 | Luka | 159.0181 | μmol/L | 12.0238 | °C | 1018 | hPa | Humid | 36 | -5 |  | 0 | 33.971 | 3614.7145 | 50339.936 | 1.3333 | 2500
12179 | 2023-08-16 11:34 | 50.6993 | POF2.1 (PSt3) | 2023-08-16 08:41 | Luka | 159.7221 | μmol/L | 12.0054 | °C | 1018 | hPa | Humid | 36 | -5 |  | 0 | 33.927 | 3612.8054 | 50340.624 | 1.3333 | 2500
12191 | 2023-08-16 11:34 | 50.75 | POF2.1 (PSt3) | 2023-08-16 08:41 | Luka | 158.4862 | μmol/L | 11.9993 | °C | 1018 | hPa | Humid | 36 | -5 |  | 0 | 34.021 | 3610.5216 | 50340.2842 | 1.3333 | 2500
12203 | 2023-08-16 11:34 | 50.7997 | POF2.1 (PSt3) | 2023-08-16 08:41 | Luka | 159.6366 | μmol/L | 12.0177 | °C | 1018 | hPa | Humid | 36 | -5 |  | 0 | 33.928 | 3610.8086 | 50334.5949 | 1.3333 | 2500
12215 | 2023-08-16 11:34 | 50.8495 | POF2.1 (PSt3) | 2023-08-16 08:41 | Luka | 159.5902 | μmol/L | 11.9932 | °C | 1018 | hPa | Humid | 36 | -5 |  | 0 | 33.942 | 3615.862 | 50340.695 | 1.3333 | 2500
12227 | 2023-08-16 11:34 | 50.8993 | POF2.1 (PSt3) | 2023-08-16 08:41 | Luka | 158.6789 | μmol/L | 11.9871 | °C | 1018 | hPa | Humid | 36 | -5 |  | 0 | 34.012 | 3612.3344 | 50335.142 | 1.3333 | 2500
12230 | 2023-08-16 11:34 | 50.9499 | POF2.1 (PSt3) | 2023-08-16 08:41 | Luka | 159.0929 | μmol/L | 11.981 | °C | 1018 | hPa | Humid | 36 | -5 |  | 0 | 33.984 | 3613.6418 | 50341.4374 | 1.3333 | 2500
12248 | 2023-08-16 11:34 | 50.9997 | POF2.1 (PSt3) | 2023-08-16 08:41 | Luka | 159.2823 | μmol/L | 11.981 | °C | 1018 | hPa | Humid | 36 | -5 |  | 0 | 33.97 | 3611.9542 | 50338.411 | 1.3333 | 2500
12263 | 2023-08-16 11:34 | 51.0493 | POF2.1 (PSt3) | 2023-08-16 08:41 | Luka | 159.3955 | μmol/L | 11.9871 | °C | 1018 | hPa | Humid | 36 | -5 |  | 0 | 33.959 | 3616.1319 | 50337.1534 | 1.3333 | 2500
12275 | 2023-08-16 11:34 | 51.0999 | POF2.1 (PSt3) | 2023-08-16 08:41 | Luka | 158.8194 | μmol/L | 12.0116 | °C | 1018 | hPa | Humid | 36 | -5 |  | 0 | 33.991 | 3617.7285 | 50338.1567 | 1.3333 | 2500
12287 | 2023-08-16 11:34 | 51.1498 | POF2.1 (PSt3) | 2023-08-16 08:41 | Luka | 159.6997 | μmol/L | 12.0116 | °C | 1018 | hPa | Humid | 36 | -5 |  | 0 | 33.926 | 3615.2967 | 50334.8398 | 1.3333 | 2500
12299 | 2023-08-16 11:34 | 51.1995 | POF2.1 (PSt3) | 2023-08-16 08:41 | Luka | 158.4458 | μmol/L | 11.9993 | °C | 1018 | hPa | Humid | 36 | -5 |  | 0 | 34.024 | 3619.7718 | 50333.2417 | 1.3333 | 2500
12311 | 2023-08-16 11:34 | 51.2493 | POF2.1 (PSt3) | 2023-08-16 08:41 | Luka | 159.2202 | μmol/L | 12.0054 | °C | 1018 | hPa | Humid | 36 | -5 |  | 0 | 33.964 | 3614.0054 | 50340.226 | 1.3333 | 2500
12323 | 2023-08-16 11:34 | 51.2999 | POF2.1 (PSt3) | 2023-08-16 08:41 | Luka | 158.3745 | μmol/L | 12.0116 | °C | 1018 | hPa | Humid | 36 | -5 |  | 0 | 34.024 | 3616.3756 | 50339.2083 | 1.3333 | 2500
12335 | 2023-08-16 11:34 | 51.3498 | POF2.1 (PSt3) | 2023-08-16 08:41 | Luka | 159.3907 | μmol/L | 11.981 | °C | 1018 | hPa | Humid | 36 | -5 |  | 0 | 33.962 | 3617.4865 | 50338.0016 | 1.3333 | 2500
12347 | 2023-08-16 11:34 | 51.3995 | POF2.1 (PSt3) | 2023-08-16 08:41 | Luka | 158.0557 | μmol/L | 11.9993 | °C | 1018 | hPa | Humid | 36 | -5 |  | 0 | 34.053 | 3612.8327 | 50341.7864 | 1.3333 | 2500
12359 | 2023-08-16 11:34 | 51.4492 | POF2.1 (PSt3) | 2023-08-16 08:41 | Luka | 159.1613 | μmol/L | 11.9993 | °C | 1018 | hPa | Humid | 36 | -5 |  | 0 | 33.971 | 3616.3431 | 50339.763 | 1.3333 | 2500
12371 | 2023-08-16 11:34 | 51.4998 | POF2.1 (PSt3) | 2023-08-16 08:41 | Luka | 158.2795 | μmol/L | 11.9932 | °C | 1018 | hPa | Humid | 36 | -5 |  | 0 | 34.039 | 3613.5556 | 50338.2667 | 1.3333 | 2500
12383 | 2023-08-16 11:35 | 51.5496 | POF2.1 (PSt3) | 2023-08-16 08:41 | Luka | 158.7693 | μmol/L | 11.9993 | °C | 1018 | hPa | Humid | 36 | -5 |  | 0 | 34 | 3621.4674 | 50340.4225 | 1.3333 | 2500
12395 | 2023-08-16 11:35 | 51.5994 | POF2.1 (PSt3) | 2023-08-16 08:41 | Luka | 158.6884 | μmol/L | 11.9993 | °C | 1018 | hPa | Humid | 36 | -5 |  | 0 | 34.006 | 3619.6497 | 50340.5797 | 1.3333 | 2500
12407 | 2023-08-16 11:35 | 51.65 | POF2.1 (PSt3) | 2023-08-16 08:41 | Luka | 158.3872 | μmol/L | 11.9932 | °C | 1018 | hPa | Humid | 36 | -5 |  | 0 | 34.031 | 3622.3821 | 50345.42 | 1.3333 | 2500
12419 | 2023-08-16 11:35 | 51.6997 | POF2.1 (PSt3) | 2023-08-16 08:41 | Luka | 158.1007 | μmol/L | 12.0054 | °C | 1018 | hPa | Humid | 36 | -5 |  | 0 | 34.047 | 3618.901 | 50338.4871 | 1.3333 | 2500
12431 | 2023-08-16 11:35 | 51.7494 | POF2.1 (PSt3) | 2023-08-16 08:41 | Luka | 158.4061 | μmol/L | 12.0177 | °C | 1018 | hPa | Humid | 36 | -5 |  | 0 | 34.019 | 3619.9078 | 50340.606 | 1.3333 | 2500
12443 | 2023-08-16 11:35 | 51.8 | POF2.1 (PSt3) | 2023-08-16 08:41 | Luka | 158.9616 | μmol/L | 11.9687 | °C | 1018 | hPa | Humid | 36 | -5 |  | 0 | 33.999 | 3620.866 | 50334.7794 | 1.3333 | 2500
12455 | 2023-08-16 11:35 | 51.8498 | POF2.1 (PSt3) | 2023-08-16 08:41 | Luka | 158.2138 | μmol/L | 12.0299 | °C | 1018 | hPa | Humid | 36 | -5 |  | 0 | 34.028 | 3621.5853 | 50340.706 | 1.3333 | 2500
12467 | 2023-08-16 11:35 | 51.8996 | POF2.1 (PSt3) | 2023-08-16 08:41 | Luka | 157.3188 | μmol/L | 11.9993 | °C | 1018 | hPa | Humid | 36 | -5 |  | 0 | 34.108 | 3622.9328 | 50337.9239 | 1.3333 | 2500
12479 | 2023-08-16 11:35 | 51.9494 | POF2.1 (PSt3) | 2023-08-16 08:41 | Luka | 157.8725 | μmol/L | 12.0054 | °C | 1018 | hPa | Humid | 36 | -5 |  | 0 | 34.064 | 3619.2689 | 50336.8126 | 1.3333 | 2500
12491 | 2023-08-16 11:35 | 51.9992 | POF2.1 (PSt3) | 2023-08-16 08:41 | Luka | 157.8805 | μmol/L | 11.981 | °C | 1018 | hPa | Humid | 36 | -5 |  | 0 | 34.074 | 3620.5804 | 50342.3432 | 1.3333 | 2500
12494 | 2023-08-16 11:35 | 52.0498 | POF2.1 (PSt3) | 2023-08-16 08:41 | Luka | 158.0525 | μmol/L | 12.0299 | °C | 1018 | hPa | Humid | 36 | -5 |  | 0 | 34.04 | 3624.2916 | 50339.969 | 1.3333 | 2500
12506 | 2023-08-16 11:35 | 52.0996 | POF2.1 (PSt3) | 2023-08-16 08:41 | Luka | 157.1005 | μmol/L | 11.9932 | °C | 1018 | hPa | Humid | 36 | -5 |  | 0 | 34.127 | 3624.3279 | 50339.4244 | 1.3333 | 2500
12524 | 2023-08-16 11:35 | 52.1494 | POF2.1 (PSt3) | 2023-08-16 08:41 | Luka | 157.5368 | μmol/L | 11.9871 | °C | 1018 | hPa | Humid | 36 | -5 |  | 0 | 34.097 | 3618.6443 | 50341.2443 | 1.3333 | 2500
12539 | 2023-08-16 11:35 | 52.2 | POF2.1 (PSt3) | 2023-08-16 08:41 | Luka | 157.7464 | μmol/L | 11.981 | °C | 1018 | hPa | Humid | 36 | -5 |  | 0 | 34.084 | 3623.7173 | 50337.669 | 1.3333 | 2500
12551 | 2023-08-16 11:35 | 52.2498 | POF2.1 (PSt3) | 2023-08-16 08:41 | Luka | 157.7906 | μmol/L | 11.9687 | °C | 1018 | hPa | Humid | 36 | -5 |  | 0 | 34.086 | 3622.6612 | 50330.7936 | 1.3333 | 2500
12563 | 2023-08-16 11:35 | 52.2996 | POF2.1 (PSt3) | 2023-08-16 08:41 | Luka | 158.2922 | μmol/L | 11.9748 | °C | 1018 | hPa | Humid | 36 | -5 |  | 0 | 34.046 | 3623.4651 | 50337.3175 | 1.3333 | 2500
12575 | 2023-08-16 11:35 | 52.3494 | POF2.1 (PSt3) | 2023-08-16 08:41 | Luka | 158.4039 | μmol/L | 11.9626 | °C | 1018 | hPa | Humid | 36 | -5 |  | 0 | 34.043 | 3620.7764 | 50338.9521 | 1.3333 | 2500
12587 | 2023-08-16 11:35 | 52.4 | POF2.1 (PSt3) | 2023-08-16 08:41 | Luka | 157.9026 | μmol/L | 11.9748 | °C | 1018 | hPa | Humid | 36 | -5 |  | 0 | 34.075 | 3625.6654 | 50339.0249 | 1.3333 | 2500
12599 | 2023-08-16 11:35 | 52.4498 | POF2.1 (PSt3) | 2023-08-16 08:41 | Luka | 157.3449 | μmol/L | 11.981 | °C | 1018 | hPa | Humid | 36 | -5 |  | 0 | 34.114 | 3626.2962 | 50338.8292 | 1.3333 | 2500
12611 | 2023-08-16 11:35 | 52.4995 | POF2.1 (PSt3) | 2023-08-16 08:41 | Luka | 157.3669 | μmol/L | 11.9748 | °C | 1018 | hPa | Humid | 36 | -5 |  | 0 | 34.115 | 3621.5827 | 50332.7109 | 1.3333 | 2500
12623 | 2023-08-16 11:36 | 52.5494 | POF2.1 (PSt3) | 2023-08-16 08:41 | Luka | 157.3262 | μmol/L | 11.9565 | °C | 1018 | hPa | Humid | 36 | -5 |  | 0 | 34.126 | 3627.6247 | 50333.0133 | 1.3333 | 2500
12635 | 2023-08-16 11:36 | 52.5992 | POF2.1 (PSt3) | 2023-08-16 08:41 | Luka | 158.2566 | μmol/L | 11.981 | °C | 1018 | hPa | Humid | 36 | -5 |  | 0 | 34.046 | 3626.0949 | 50334.3298 | 1.3333 | 2500
12647 | 2023-08-16 11:36 | 52.6498 | POF2.1 (PSt3) | 2023-08-16 08:41 | Luka | 157.6031 | μmol/L | 11.9687 | °C | 1018 | hPa | Humid | 36 | -5 |  | 0 | 34.1 | 3626.8722 | 50334.0889 | 1.3333 | 2500
12659 | 2023-08-16 11:36 | 52.6996 | POF2.1 (PSt3) | 2023-08-16 08:41 | Luka | 157.5763 | μmol/L | 11.9687 | °C | 1018 | hPa | Humid | 36 | -5 |  | 0 | 34.102 | 3628.3308 | 50340.9052 | 1.3333 | 2500
12671 | 2023-08-16 11:36 | 52.7493 | POF2.1 (PSt3) | 2023-08-16 08:41 | Luka | 157.7913 | μmol/L | 11.9871 | °C | 1018 | hPa | Humid | 36 | -5 |  | 0 | 34.078 | 3627.4685 | 50332.0482 | 1.3333 | 2500
12683 | 2023-08-16 11:36 | 52.7999 | POF2.1 (PSt3) | 2023-08-16 08:41 | Luka | 157.585 | μmol/L | 11.9626 | °C | 1018 | hPa | Humid | 36 | -5 |  | 0 | 34.104 | 3628.3086 | 50336.6671 | 1.3333 | 2500
12695 | 2023-08-16 11:36 | 52.8497 | POF2.1 (PSt3) | 2023-08-16 08:41 | Luka | 156.9972 | μmol/L | 11.9626 | °C | 1018 | hPa | Humid | 36 | -5 |  | 0 | 34.148 | 3625.0613 | 50332.8172 | 1.3333 | 2500
12707 | 2023-08-16 11:36 | 52.8995 | POF2.1 (PSt3) | 2023-08-16 08:41 | Luka | 157.4699 | μmol/L | 11.9871 | °C | 1018 | hPa | Humid | 36 | -5 |  | 0 | 34.102 | 3629.7718 | 50333.5287 | 1.3333 | 2500
12719 | 2023-08-16 11:36 | 52.9492 | POF2.1 (PSt3) | 2023-08-16 08:41 | Luka | 157.3222 | μmol/L | 11.9687 | °C | 1018 | hPa | Humid | 36 | -5 |  | 0 | 34.121 | 3628.614 | 50332.9921 | 1.3333 | 2500
12731 | 2023-08-16 11:36 | 52.9999 | POF2.1 (PSt3) | 2023-08-16 08:41 | Luka | 157.4204 | μmol/L | 11.9748 | °C | 1018 | hPa | Humid | 36 | -5 |  | 0 | 34.111 | 3629.7988 | 50337.72 | 1.3333 | 2500
12743 | 2023-08-16 11:36 | 53.0496 | POF2.1 (PSt3) | 2023-08-16 08:41 | Luka | 157.2955 | μmol/L | 11.9687 | °C | 1018 | hPa | Humid | 36 | -5 |  | 0 | 34.123 | 3630.2136 | 50333.3638 | 1.3333 | 2500
12755 | 2023-08-16 11:36 | 53.0992 | POF2.1 (PSt3) | 2023-08-16 08:41 | Luka | 157.666 | μmol/L | 11.981 | °C | 1018 | hPa | Humid | 36 | -5 |  | 0 | 34.09 | 3629.9343 | 50328.4412 | 1.3333 | 2500
12767 | 2023-08-16 11:36 | 53.1499 | POF2.1 (PSt3) | 2023-08-16 08:41 | Luka | 156.6949 | μmol/L | 11.9504 | °C | 1018 | hPa | Humid | 36 | -5 |  | 0 | 34.176 | 3632.25 | 50336.4547 | 1.3333 | 2500
12779 | 2023-08-16 11:36 | 53.1997 | POF2.1 (PSt3) | 2023-08-16 08:41 | Luka | 156.6203 | μmol/L | 11.9748 | °C | 1018 | hPa | Humid | 36 | -5 |  | 0 | 34.171 | 3630.0796 | 50331.0533 | 1.3333 | 2500
12791 | 2023-08-16 11:36 | 53.2494 | POF2.1 (PSt3) | 2023-08-16 08:41 | Luka | 156.0893 | μmol/L | 11.9748 | °C | 1018 | hPa | Humid | 36 | -5 |  | 0 | 34.211 | 3631.1313 | 50333.8884 | 1.3333 | 2500
12794 | 2023-08-16 11:36 | 53.2992 | POF2.1 (PSt3) | 2023-08-16 08:41 | Luka | 156.8726 | μmol/L | 11.9565 | °C | 1018 | hPa | Humid | 36 | -5 |  | 0 | 34.16 | 3637.1659 | 50333.3319 | 1.3333 | 2500
12815 | 2023-08-16 11:36 | 53.3498 | POF2.1 (PSt3) | 2023-08-16 08:41 | Luka | 156.9978 | μmol/L | 11.981 | °C | 1018 | hPa | Humid | 36 | -5 |  | 0 | 34.14 | 3636.3165 | 50329.3898 | 1.3333 | 2500
12827 | 2023-08-16 11:36 | 53.3995 | POF2.1 (PSt3) | 2023-08-16 08:41 | Luka | 157.5542 | μmol/L | 11.9748 | °C | 1018 | hPa | Humid | 36 | -5 |  | 0 | 34.101 | 3631.9254 | 50334.3653 | 1.3333 | 2500
12839 | 2023-08-16 11:36 | 53.4493 | POF2.1 (PSt3) | 2023-08-16 08:41 | Luka | 156.3938 | μmol/L | 11.9565 | °C | 1018 | hPa | Humid | 36 | -5 |  | 0 | 34.196 | 3638.1742 | 50330.1303 | 1.3333 | 2500
12851 | 2023-08-16 11:36 | 53.4999 | POF2.1 (PSt3) | 2023-08-16 08:41 | Luka | 157.1666 | μmol/L | 11.9748 | °C | 1018 | hPa | Humid | 36 | -5 |  | 0 | 34.13 | 3632.6742 | 50334.5381 | 1.3333 | 2500
12863 | 2023-08-16 11:37 | 53.5498 | POF2.1 (PSt3) | 2023-08-16 08:41 | Luka | 156.9885 | μmol/L | 11.9687 | °C | 1018 | hPa | Humid | 36 | -5 |  | 0 | 34.146 | 3635.4033 | 50330.3298 | 1.3333 | 2500
12875 | 2023-08-16 11:37 | 53.5994 | POF2.1 (PSt3) | 2023-08-16 08:41 | Luka | 156.8998 | μmol/L | 11.9748 | °C | 1018 | hPa | Humid | 36 | -5 |  | 0 | 34.15 | 3642.5808 | 50327.0662 | 1.3333 | 2500
12887 | 2023-08-16 11:37 | 53.6492 | POF2.1 (PSt3) | 2023-08-16 08:41 | Luka | 155.3497 | μmol/L | 11.9932 | °C | 1018 | hPa | Humid | 36 | -5 |  | 0 | 34.259 | 3642.4817 | 50335.6434 | 1.3333 | 2500
12899 | 2023-08-16 11:37 | 53.6998 | POF2.1 (PSt3) | 2023-08-16 08:41 | Luka | 156.5712 | μmol/L | 11.9626 | °C | 1018 | hPa | Humid | 36 | -5 |  | 0 | 34.18 | 3643.5749 | 50326.4718 | 1.3333 | 2500
12911 | 2023-08-16 11:37 | 53.7496 | POF2.1 (PSt3) | 2023-08-16 08:41 | Luka | 155.2919 | μmol/L | 11.9687 | °C | 1018 | hPa | Humid | 36 | -5 |  | 0 | 34.274 | 3640.1905 | 50333.808 | 1.3333 | 2500
12923 | 2023-08-16 11:37 | 53.7994 | POF2.1 (PSt3) | 2023-08-16 08:41 | Luka | 156.3015 | μmol/L | 11.9748 | °C | 1018 | hPa | Humid | 36 | -5 |  | 0 | 34.195 | 3640.7068 | 50333.7352 | 1.3333 | 2500
12935 | 2023-08-16 11:37 | 53.85 | POF2.1 (PSt3) | 2023-08-16 08:41 | Luka | 156.5538 | μmol/L | 11.9748 | °C | 1018 | hPa | Humid | 36 | -5 |  | 0 | 34.176 | 3640.7237 | 50334.11 | 1.3333 | 2500
12947 | 2023-08-16 11:37 | 53.8999 | POF2.1 (PSt3) | 2023-08-16 08:41 | Luka | 156.6874 | μmol/L | 11.9932 | °C | 1018 | hPa | Humid | 36 | -5 |  | 0 | 34.158 | 3635.9638 | 50335.8161 | 1.3333 | 2500
12959 | 2023-08-16 11:37 | 53.9496 | POF2.1 (PSt3) | 2023-08-16 08:41 | Luka | 156.072 | μmol/L | 11.9871 | °C | 1018 | hPa | Humid | 36 | -5 |  | 0 | 34.207 | 3636.2115 | 50327.7138 | 1.3333 | 2500
12971 | 2023-08-16 11:37 | 53.9993 | POF2.1 (PSt3) | 2023-08-16 08:41 | Luka | 156.1204 | μmol/L | 11.981 | °C | 1018 | hPa | Humid | 36 | -5 |  | 0 | 34.206 | 3642.1091 | 50329.8261 | 1.3333 | 2500
12983 | 2023-08-16 11:37 | 54.0499 | POF2.1 (PSt3) | 2023-08-16 08:41 | Luka | 155.182 | μmol/L | 11.9626 | °C | 1018 | hPa | Humid | 36 | -5 |  | 0 | 34.285 | 3646.231 | 50333.2129 | 1.3333 | 2500
12995 | 2023-08-16 11:37 | 54.0997 | POF2.1 (PSt3) | 2023-08-16 08:41 | Luka | 155.67 | μmol/L | 11.9626 | °C | 1018 | hPa | Humid | 36 | -5 |  | 0 | 34.248 | 3646.6134 | 50332.5417 | 1.3333 | 2500
13007 | 2023-08-16 11:37 | 54.1495 | POF2.1 (PSt3) | 2023-08-16 08:41 | Luka | 155.2924 | μmol/L | 11.9871 | °C | 1018 | hPa | Humid | 36 | -5 |  | 0 | 34.266 | 3645.2503 | 50331.9166 | 1.3333 | 2500
13019 | 2023-08-16 11:37 | 54.1992 | POF2.1 (PSt3) | 2023-08-16 08:41 | Luka | 156.279 | μmol/L | 11.9626 | °C | 1018 | hPa | Humid | 36 | -5 |  | 0 | 34.202 | 3649.0638 | 50328.631 | 1.3333 | 2500
13031 | 2023-08-16 11:37 | 54.2498 | POF2.1 (PSt3) | 2023-08-16 08:41 | Luka | 155.1688 | μmol/L | 11.9626 | °C | 1018 | hPa | Humid | 36 | -5 |  | 0 | 34.286 | 3643.2344 | 50335.3783 | 1.3333 | 2500
13043 | 2023-08-16 11:37 | 54.2995 | POF2.1 (PSt3) | 2023-08-16 08:41 | Luka | 156.2744 | μmol/L | 11.9565 | °C | 1018 | hPa | Humid | 36 | -5 |  | 0 | 34.205 | 3639.7301 | 50332.5273 | 1.3333 | 2500
13055 | 2023-08-16 11:37 | 54.3493 | POF2.1 (PSt3) | 2023-08-16 08:41 | Luka | 155.2661 | μmol/L | 11.9871 | °C | 1018 | hPa | Humid | 36 | -5 |  | 0 | 34.268 | 3646.7096 | 50337.9805 | 1.3333 | 2500
13067 | 2023-08-16 11:37 | 54.3999 | POF2.1 (PSt3) | 2023-08-16 08:41 | Luka | 155.1562 | μmol/L | 11.981 | °C | 1018 | hPa | Humid | 36 | -5 |  | 0 | 34.279 | 3646.6987 | 50331.1212 | 1.3333 | 2500
13079 | 2023-08-16 11:37 | 54.4497 | POF2.1 (PSt3) | 2023-08-16 08:41 | Luka | 155.5907 | μmol/L | 11.9626 | °C | 1018 | hPa | Humid | 36 | -5 |  | 0 | 34.254 | 3645.2089 | 50335.4695 | 1.3333 | 2500
13082 | 2023-08-16 11:37 | 54.4995 | POF2.1 (PSt3) | 2023-08-16 08:41 | Luka | 155.5024 | μmol/L | 11.9504 | °C | 1018 | hPa | Humid | 36 | -5 |  | 0 | 34.266 | 3645.0612 | 50331.3444 | 1.3333 | 2500
13094 | 2023-08-16 11:38 | 54.5493 | POF2.1 (PSt3) | 2023-08-16 08:41 | Luka | 155.4415 | μmol/L | 11.9748 | °C | 1018 | hPa | Humid | 36 | -5 |  | 0 | 34.26 | 3647.3883 | 50328.7774 | 1.3333 | 2500
13106 | 2023-08-16 11:38 | 54.5999 | POF2.1 (PSt3) | 2023-08-16 08:41 | Luka | 155.0858 | μmol/L | 11.9748 | °C | 1018 | hPa | Humid | 36 | -5 |  | 0 | 34.287 | 3647.3218 | 50328.1108 | 1.3333 | 2500
13126 | 2023-08-16 11:38 | 54.6497 | POF2.1 (PSt3) | 2023-08-16 08:41 | Luka | 154.4425 | μmol/L | 11.9748 | °C | 1018 | hPa | Humid | 36 | -5 |  | 0 | 34.336 | 3647.4819 | 50334.3543 | 1.3333 | 2500
13139 | 2023-08-16 11:38 | 54.6995 | POF2.1 (PSt3) | 2023-08-16 08:41 | Luka | 155.2747 | μmol/L | 11.981 | °C | 1018 | hPa | Humid | 36 | -5 |  | 0 | 34.27 | 3645.1282 | 50325.962 | 1.3333 | 2500
13151 | 2023-08-16 11:38 | 54.7492 | POF2.1 (PSt3) | 2023-08-16 08:41 | Luka | 154.3811 | μmol/L | 11.9626 | °C | 1018 | hPa | Humid | 36 | -5 |  | 0 | 34.346 | 3649.7932 | 50332.8702 | 1.3333 | 2500
13163 | 2023-08-16 11:38 | 54.7999 | POF2.1 (PSt3) | 2023-08-16 08:41 | Luka | 155.6304 | μmol/L | 11.9626 | °C | 1018 | hPa | Humid | 36 | -5 |  | 0 | 34.251 | 3652.0284 | 50325.5057 | 1.3333 | 2500
13175 | 2023-08-16 11:38 | 54.8496 | POF2.1 (PSt3) | 2023-08-16 08:41 | Luka | 154.4642 | μmol/L | 11.9687 | °C | 1018 | hPa | Humid | 36 | -5 |  | 0 | 34.337 | 3645.8558 | 50329.8592 | 1.3333 | 2500
13187 | 2023-08-16 11:38 | 54.8994 | POF2.1 (PSt3) | 2023-08-16 08:41 | Luka | 156.0312 | μmol/L | 11.9504 | °C | 1018 | hPa | Humid | 36 | -5 |  | 0 | 34.226 | 3649.1096 | 50331.7112 | 1.3333 | 2500
13199 | 2023-08-16 11:38 | 54.9492 | POF2.1 (PSt3) | 2023-08-16 08:41 | Luka | 154.4028 | μmol/L | 11.9565 | °C | 1018 | hPa | Humid | 36 | -5 |  | 0 | 34.347 | 3647.0107 | 50329.612 | 1.3333 | 2500
13211 | 2023-08-16 11:38 | 54.9999 | POF2.1 (PSt3) | 2023-08-16 08:41 | Luka | 154.5289 | μmol/L | 11.932 | °C | 1018 | hPa | Humid | 36 | -5 |  | 0 | 34.348 | 3649.7921 | 50328.3123 | 1.3333 | 2500
13223 | 2023-08-16 11:38 | 55.0496 | POF2.1 (PSt3) | 2023-08-16 08:41 | Luka | 155.0241 | μmol/L | 11.9626 | °C | 1018 | hPa | Humid | 36 | -5 |  | 0 | 34.297 | 3652.703 | 50331.3328 | 1.3333 | 2500
13235 | 2023-08-16 11:38 | 55.0993 | POF2.1 (PSt3) | 2023-08-16 08:41 | Luka | 154.7088 | μmol/L | 11.9626 | °C | 1018 | hPa | Humid | 36 | -5 |  | 0 | 34.321 | 3653.5753 | 50332.2246 | 1.3333 | 2500
13247 | 2023-08-16 11:38 | 55.1499 | POF2.1 (PSt3) | 2023-08-16 08:41 | Luka | 155.0241 | μmol/L | 11.9626 | °C | 1018 | hPa | Humid | 36 | -5 |  | 0 | 34.297 | 3652.5018 | 50333.1741 | 1.3333 | 2500
13259 | 2023-08-16 11:38 | 55.1996 | POF2.1 (PSt3) | 2023-08-16 08:41 | Luka | 153.6147 | μmol/L | 11.9504 | °C | 1018 | hPa | Humid | 36 | -5 |  | 0 | 34.41 | 3656.8242 | 50331.1924 | 1.3333 | 2500
13271 | 2023-08-16 11:38 | 55.2494 | POF2.1 (PSt3) | 2023-08-16 08:41 | Luka | 155.2783 | μmol/L | 11.9504 | °C | 1018 | hPa | Humid | 36 | -5 |  | 0 | 34.283 | 3652.2392 | 50331.0959 | 1.3333 | 2500
13283 | 2023-08-16 11:38 | 55.2992 | POF2.1 (PSt3) | 2023-08-16 08:41 | Luka | 154.7663 | μmol/L | 11.9871 | °C | 1018 | hPa | Humid | 36 | -5 |  | 0 | 34.306 | 3653.533 | 50327.8479 | 1.3333 | 2500
13295 | 2023-08-16 11:38 | 55.3498 | POF2.1 (PSt3) | 2023-08-16 08:41 | Luka | 154.442 | μmol/L | 11.9565 | °C | 1018 | hPa | Humid | 36 | -5 |  | 0 | 34.344 | 3654.7925 | 50331.0974 | 1.3333 | 2500
13307 | 2023-08-16 11:38 | 55.3996 | POF2.1 (PSt3) | 2023-08-16 08:41 | Luka | 154.5948 | μmol/L | 11.9504 | °C | 1018 | hPa | Humid | 36 | -5 |  | 0 | 34.335 | 3655.8602 | 50326.0103 | 1.3333 | 2500
13319 | 2023-08-16 11:38 | 55.4495 | POF2.1 (PSt3) | 2023-08-16 08:41 | Luka | 153.9015 | μmol/L | 11.9504 | °C | 1018 | hPa | Humid | 36 | -5 |  | 0 | 34.388 | 3652.445 | 50323.8288 | 1.3333 | 2500
13331 | 2023-08-16 11:38 | 55.4993 | POF2.1 (PSt3) | 2023-08-16 08:41 | Luka | 153.9273 | μmol/L | 11.932 | °C | 1018 | hPa | Humid | 36 | -5 |  | 0 | 34.394 | 3653.077 | 50328.7959 | 1.3333 | 2500
13343 | 2023-08-16 11:39 | 55.5498 | POF2.1 (PSt3) | 2023-08-16 08:41 | Luka | 154.8179 | μmol/L | 11.9504 | °C | 1018 | hPa | Humid | 36 | -5 |  | 0 | 34.318 | 3656.194 | 50331.302 | 1.3333 | 2500
13355 | 2023-08-16 11:39 | 55.5996 | POF2.1 (PSt3) | 2023-08-16 08:41 | Luka | 154.6124 | μmol/L | 11.9565 | °C | 1018 | hPa | Humid | 36 | -5 |  | 0 | 34.331 | 3655.4005 | 50331.9717 | 1.3333 | 2500
13358 | 2023-08-16 11:39 | 55.6493 | POF2.1 (PSt3) | 2023-08-16 08:41 | Luka | 153.6233 | μmol/L | 11.9442 | °C | 1018 | hPa | Humid | 36 | -5 |  | 0 | 34.412 | 3658.155 | 50327.7189 | 1.3333 | 2500
13370 | 2023-08-16 11:39 | 55.6998 | POF2.1 (PSt3) | 2023-08-16 08:41 | Luka | 154.4945 | μmol/L | 11.9565 | °C | 1018 | hPa | Humid | 36 | -5 |  | 0 | 34.34 | 3656.1776 | 50325.6559 | 1.3333 | 2500
13388 | 2023-08-16 11:39 | 55.7495 | POF2.1 (PSt3) | 2023-08-16 08:41 | Luka | 154.1109 | μmol/L | 11.9687 | °C | 1018 | hPa | Humid | 36 | -5 |  | 0 | 34.364 | 3658.019 | 50325.9011 | 1.3333 | 2500
13403 | 2023-08-16 11:39 | 55.7994 | POF2.1 (PSt3) | 2023-08-16 08:41 | Luka | 153.4674 | μmol/L | 11.9626 | °C | 1018 | hPa | Humid | 36 | -5 |  | 0 | 34.416 | 3657.4657 | 50331.4847 | 1.3333 | 2500
13415 | 2023-08-16 11:39 | 55.8492 | POF2.1 (PSt3) | 2023-08-16 08:41 | Luka | 155.0277 | μmol/L | 11.932 | °C | 1018 | hPa | Humid | 36 | -5 |  | 0 | 34.31 | 3658.5926 | 50326.0167 | 1.3333 | 2500
13427 | 2023-08-16 11:39 | 55.8998 | POF2.1 (PSt3) | 2023-08-16 08:41 | Luka | 154.3156 | μmol/L | 11.9626 | °C | 1018 | hPa | Humid | 36 | -5 |  | 0 | 34.351 | 3657.5368 | 50325.2213 | 1.3333 | 2500
13439 | 2023-08-16 11:39 | 55.9495 | POF2.1 (PSt3) | 2023-08-16 08:41 | Luka | 154.7921 | μmol/L | 11.9687 | °C | 1018 | hPa | Humid | 36 | -5 |  | 0 | 34.312 | 3660.8653 | 50326.6745 | 1.3333 | 2500
13451 | 2023-08-16 11:39 | 55.9992 | POF2.1 (PSt3) | 2023-08-16 08:41 | Luka | 153.7234 | μmol/L | 11.9565 | °C | 1018 | hPa | Humid | 36 | -5 |  | 0 | 34.399 | 3662.4819 | 50330.3395 | 1.3333 | 2500
13463 | 2023-08-16 11:39 | 56.0499 | POF2.1 (PSt3) | 2023-08-16 08:41 | Luka | 154.0496 | μmol/L | 11.9565 | °C | 1018 | hPa | Humid | 36 | -5 |  | 0 | 34.374 | 3655.9762 | 50325.0009 | 1.3333 | 2500
13475 | 2023-08-16 11:39 | 56.0996 | POF2.1 (PSt3) | 2023-08-16 08:41 | Luka | 153.5065 | μmol/L | 11.9626 | °C | 1018 | hPa | Humid | 36 | -5 |  | 0 | 34.413 | 3662.9225 | 50329.2453 | 1.3333 | 2500
13487 | 2023-08-16 11:39 | 56.1494 | POF2.1 (PSt3) | 2023-08-16 08:41 | Luka | 154.5772 | μmol/L | 11.9442 | °C | 1018 | hPa | Humid | 36 | -5 |  | 0 | 34.339 | 3663.8122 | 50329.2749 | 1.3333 | 2500
13499 | 2023-08-16 11:39 | 56.2 | POF2.1 (PSt3) | 2023-08-16 08:41 | Luka | 154.4244 | μmol/L | 11.9504 | °C | 1018 | hPa | Humid | 36 | -5 |  | 0 | 34.348 | 3662.3504 | 50327.7322 | 1.3333 | 2500
13511 | 2023-08-16 11:39 | 56.2499 | POF2.1 (PSt3) | 2023-08-16 08:41 | Luka | 153.5061 | μmol/L | 11.9442 | °C | 1018 | hPa | Humid | 36 | -5 |  | 0 | 34.421 | 3665.9425 | 50326.6416 | 1.3333 | 2500
13523 | 2023-08-16 11:39 | 56.2996 | POF2.1 (PSt3) | 2023-08-16 08:41 | Luka | 153.3723 | μmol/L | 11.9748 | °C | 1018 | hPa | Humid | 36 | -5 |  | 0 | 34.418 | 3663.343 | 50326.3718 | 1.3333 | 2500
13535 | 2023-08-16 11:39 | 56.3493 | POF2.1 (PSt3) | 2023-08-16 08:41 | Luka | 153.0688 | μmol/L | 11.9504 | °C | 1018 | hPa | Humid | 36 | -5 |  | 0 | 34.452 | 3663.7633 | 50320.6764 | 1.3333 | 2500
13547 | 2023-08-16 11:39 | 56.3992 | POF2.1 (PSt3) | 2023-08-16 08:41 | Luka | 153.3374 | μmol/L | 11.9626 | °C | 1018 | hPa | Humid | 36 | -5 |  | 0 | 34.426 | 3669.0883 | 50327.08 | 1.3333 | 2500
13559 | 2023-08-16 11:39 | 56.4498 | POF2.1 (PSt3) | 2023-08-16 08:41 | Luka | 153.5842 | μmol/L | 11.9442 | °C | 1018 | hPa | Humid | 36 | -5 |  | 0 | 34.415 | 3664.9581 | 50330.4014 | 1.3333 | 2500
13571 | 2023-08-16 11:39 | 56.4996 | POF2.1 (PSt3) | 2023-08-16 08:41 | Luka | 152.7492 | μmol/L | 11.9565 | °C | 1018 | hPa | Humid | 36 | -5 |  | 0 | 34.474 | 3664.8672 | 50326.2264 | 1.3333 | 2500
13583 | 2023-08-16 11:40 | 56.5495 | POF2.1 (PSt3) | 2023-08-16 08:41 | Luka | 153.242 | μmol/L | 11.9565 | °C | 1018 | hPa | Humid | 36 | -5 |  | 0 | 34.436 | 3669.8556 | 50325.7697 | 1.3333 | 2500
13595 | 2023-08-16 11:40 | 56.5993 | POF2.1 (PSt3) | 2023-08-16 08:41 | Luka | 153.5322 | μmol/L | 11.9442 | °C | 1018 | hPa | Humid | 36 | -5 |  | 0 | 34.419 | 3668.4686 | 50324.093 | 1.3333 | 2500
13607 | 2023-08-16 11:40 | 56.6498 | POF2.1 (PSt3) | 2023-08-16 08:41 | Luka | 153.4804 | μmol/L | 11.9626 | °C | 1018 | hPa | Humid | 36 | -5 |  | 0 | 34.415 | 3670.6199 | 50321.3036 | 1.3333 | 2500
13619 | 2023-08-16 11:40 | 56.6995 | POF2.1 (PSt3) | 2023-08-16 08:41 | Luka | 153.1251 | μmol/L | 11.9565 | °C | 1018 | hPa | Humid | 36 | -5 |  | 0 | 34.445 | 3673.6543 | 50349.9435 | 1.3333 | 2500
13631 | 2023-08-16 11:40 | 56.75 | POF2.1 (PSt3) | 2023-08-16 08:41 | Luka | 153.3378 | μmol/L | 11.981 | °C | 1018 | hPa | Humid | 36 | -5 |  | 0 | 34.418 | 3666.8423 | 50326.5986 | 1.3333 | 2500
13634 | 2023-08-16 11:40 | 56.7998 | POF2.1 (PSt3) | 2023-08-16 08:41 | Luka | 153.3805 | μmol/L | 11.9504 | °C | 1018 | hPa | Humid | 36 | -5 |  | 0 | 34.428 | 3668.6599 | 50323.4139 | 1.3333 | 2500
13652 | 2023-08-16 11:40 | 56.8496 | POF2.1 (PSt3) | 2023-08-16 08:41 | Luka | 152.7748 | μmol/L | 11.9381 | °C | 1018 | hPa | Humid | 36 | -5 |  | 0 | 34.48 | 3662.7109 | 50325.3828 | 1.3333 | 2500
13667 | 2023-08-16 11:40 | 56.8994 | POF2.1 (PSt3) | 2023-08-16 08:41 | Luka | 153.0252 | μmol/L | 11.9259 | °C | 1018 | hPa | Humid | 36 | -5 |  | 0 | 34.466 | 3667.092 | 50324.3124 | 1.3333 | 2500
13679 | 2023-08-16 11:40 | 56.9492 | POF2.1 (PSt3) | 2023-08-16 08:41 | Luka | 154.0011 | μmol/L | 11.9259 | °C | 1018 | hPa | Humid | 36 | -5 |  | 0 | 34.391 | 3666.4097 | 50322.5828 | 1.3333 | 2500
13691 | 2023-08-16 11:40 | 56.9997 | POF2.1 (PSt3) | 2023-08-16 08:41 | Luka | 153.3716 | μmol/L | 11.9381 | °C | 1018 | hPa | Humid | 36 | -5 |  | 0 | 34.434 | 3669.7989 | 50320.3469 | 1.3333 | 2500
13703 | 2023-08-16 11:40 | 57.0495 | POF2.1 (PSt3) | 2023-08-16 08:41 | Luka | 152.9515 | μmol/L | 11.9136 | °C | 1018 | hPa | Humid | 36 | -5 |  | 0 | 34.477 | 3669.1911 | 50322.8467 | 1.3333 | 2500
13715 | 2023-08-16 11:40 | 57.0992 | POF2.1 (PSt3) | 2023-08-16 08:41 | Luka | 153.1296 | μmol/L | 11.9626 | °C | 1018 | hPa | Humid | 36 | -5 |  | 0 | 34.442 | 3668.7767 | 50321.1628 | 1.3333 | 2500
13727 | 2023-08-16 11:40 | 57.1498 | POF2.1 (PSt3) | 2023-08-16 08:41 | Luka | 153.1983 | μmol/L | 11.932 | °C | 1018 | hPa | Humid | 36 | -5 |  | 0 | 34.45 | 3673.2022 | 50329.197 | 1.3333 | 2500
13739 | 2023-08-16 11:40 | 57.1995 | POF2.1 (PSt3) | 2023-08-16 08:41 | Luka | 152.9129 | μmol/L | 11.932 | °C | 1018 | hPa | Humid | 36 | -5 |  | 0 | 34.472 | 3671.1363 | 50326.3187 | 1.3333 | 2500
13751 | 2023-08-16 11:40 | 57.2492 | POF2.1 (PSt3) | 2023-08-16 08:41 | Luka | 152.8437 | μmol/L | 11.9259 | °C | 1018 | hPa | Humid | 36 | -5 |  | 0 | 34.48 | 3673.7143 | 50320.517 | 1.3333 | 2500
13763 | 2023-08-16 11:40 | 57.2999 | POF2.1 (PSt3) | 2023-08-16 08:41 | Luka | 153.0467 | μmol/L | 11.9198 | °C | 1018 | hPa | Humid | 36 | -5 |  | 0 | 34.467 | 3674.3912 | 50321.2409 | 1.3333 | 2500
13775 | 2023-08-16 11:40 | 57.3496 | POF2.1 (PSt3) | 2023-08-16 08:41 | Luka | 152.9518 | μmol/L | 11.932 | °C | 1018 | hPa | Humid | 36 | -5 |  | 0 | 34.469 | 3672.4101 | 50317.3603 | 1.3333 | 2500
13787 | 2023-08-16 11:40 | 57.3993 | POF2.1 (PSt3) | 2023-08-16 08:41 | Luka | 152.6196 | μmol/L | 11.9381 | °C | 1018 | hPa | Humid | 36 | -5 |  | 0 | 34.492 | 3673.2394 | 50321.1263 | 1.3333 | 2500
13799 | 2023-08-16 11:40 | 57.4498 | POF2.1 (PSt3) | 2023-08-16 08:41 | Luka | 152.4128 | μmol/L | 11.9381 | °C | 1018 | hPa | Humid | 36 | -5 |  | 0 | 34.508 | 3671.7077 | 50325.8247 | 1.3333 | 2500
13811 | 2023-08-16 11:40 | 57.4996 | POF2.1 (PSt3) | 2023-08-16 08:41 | Luka | 152.1251 | μmol/L | 11.9687 | °C | 1018 | hPa | Humid | 36 | -5 |  | 0 | 34.517 | 3673.245 | 50320.7069 | 1.3333 | 2500
13823 | 2023-08-16 11:41 | 57.5493 | POF2.1 (PSt3) | 2023-08-16 08:41 | Luka | 151.9229 | μmol/L | 11.9381 | °C | 1018 | hPa | Humid | 36 | -5 |  | 0 | 34.546 | 3672.1066 | 50321.0695 | 1.3333 | 2500
13835 | 2023-08-16 11:41 | 57.5999 | POF2.1 (PSt3) | 2023-08-16 08:41 | Luka | 152.1976 | μmol/L | 11.9259 | °C | 1018 | hPa | Humid | 36 | -5 |  | 0 | 34.53 | 3675.1296 | 50321.2358 | 1.3333 | 2500
13847 | 2023-08-16 11:41 | 57.6496 | POF2.1 (PSt3) | 2023-08-16 08:41 | Luka | 152.6798 | μmol/L | 11.932 | °C | 1018 | hPa | Humid | 36 | -5 |  | 0 | 34.49 | 3682.161 | 50320.9518 | 1.3333 | 2500
13859 | 2023-08-16 11:41 | 57.6993 | POF2.1 (PSt3) | 2023-08-16 08:41 | Luka | 152.2706 | μmol/L | 11.9198 | °C | 1018 | hPa | Humid | 36 | -5 |  | 0 | 34.527 | 3678.7495 | 50318.9792 | 1.3333 | 2500
13871 | 2023-08-16 11:41 | 57.7499 | POF2.1 (PSt3) | 2023-08-16 08:41 | Luka | 152.0731 | μmol/L | 11.932 | °C | 1018 | hPa | Humid | 36 | -5 |  | 0 | 34.537 | 3676.8309 | 50325.4976 | 1.3333 | 2500
13883 | 2023-08-16 11:41 | 57.7997 | POF2.1 (PSt3) | 2023-08-16 08:41 | Luka | 151.8671 | μmol/L | 11.932 | °C | 1018 | hPa | Humid | 36 | -5 |  | 0 | 34.553 | 3675.6604 | 50321.3735 | 1.3333 | 2500
13886 | 2023-08-16 11:41 | 57.8494 | POF2.1 (PSt3) | 2023-08-16 08:41 | Luka | 152.3999 | μmol/L | 11.9381 | °C | 1018 | hPa | Humid | 36 | -5 |  | 0 | 34.509 | 3681.7606 | 50322.9983 | 1.3333 | 2500
13898 | 2023-08-16 11:41 | 57.8992 | POF2.1 (PSt3) | 2023-08-16 08:41 | Luka | 152.387 | μmol/L | 11.9381 | °C | 1018 | hPa | Humid | 36 | -5 |  | 0 | 34.51 | 3684.0982 | 50319.4574 | 1.3333 | 2500
13918 | 2023-08-16 11:41 | 57.9497 | POF2.1 (PSt3) | 2023-08-16 08:41 | Luka | 151.6359 | μmol/L | 11.9504 | °C | 1018 | hPa | Humid | 36 | -5 |  | 0 | 34.563 | 3679.9495 | 50326.2826 | 1.3333 | 2500
13931 | 2023-08-16 11:41 | 57.9995 | POF2.1 (PSt3) | 2023-08-16 08:41 | Luka | 151.6701 | μmol/L | 11.9442 | °C | 1018 | hPa | Humid | 36 | -5 |  | 0 | 34.563 | 3681.7674 | 50323.5945 | 1.3333 | 2500
13943 | 2023-08-16 11:41 | 58.05 | POF2.1 (PSt3) | 2023-08-16 08:41 | Luka | 152.7055 | μmol/L | 11.9136 | °C | 1018 | hPa | Humid | 36 | -5 |  | 0 | 34.496 | 3679.7739 | 50323.1816 | 1.3333 | 2500
13955 | 2023-08-16 11:41 | 58.0997 | POF2.1 (PSt3) | 2023-08-16 08:41 | Luka | 151.6788 | μmol/L | 11.9565 | °C | 1018 | hPa | Humid | 36 | -5 |  | 0 | 34.557 | 3684.2468 | 50319.3674 | 1.3333 | 2500
13967 | 2023-08-16 11:41 | 58.1495 | POF2.1 (PSt3) | 2023-08-16 08:41 | Luka | 150.8589 | μmol/L | 11.9565 | °C | 1018 | hPa | Humid | 36 | -5 |  | 0 | 34.621 | 3679.0938 | 50322.9568 | 1.3333 | 2500
13979 | 2023-08-16 11:41 | 58.1993 | POF2.1 (PSt3) | 2023-08-16 08:41 | Luka | 151.0977 | μmol/L | 11.9687 | °C | 1018 | hPa | Humid | 36 | -5 |  | 0 | 34.597 | 3684.4799 | 50322.3214 | 1.3333 | 2500
13991 | 2023-08-16 11:41 | 58.25 | POF2.1 (PSt3) | 2023-08-16 08:41 | Luka | 152.3139 | μmol/L | 11.9442 | °C | 1018 | hPa | Humid | 36 | -5 |  | 0 | 34.513 | 3683.9521 | 50320.4066 | 1.3333 | 2500
14003 | 2023-08-16 11:41 | 58.2997 | POF2.1 (PSt3) | 2023-08-16 08:41 | Luka | 150.8206 | μmol/L | 11.9565 | °C | 1018 | hPa | Humid | 36 | -5 |  | 0 | 34.624 | 3683.7543 | 50317.3716 | 1.3333 | 2500
14015 | 2023-08-16 11:41 | 58.3494 | POF2.1 (PSt3) | 2023-08-16 08:41 | Luka | 152.6413 | μmol/L | 11.9504 | °C | 1018 | hPa | Humid | 36 | -5 |  | 0 | 34.485 | 3684.0375 | 50316.7849 | 1.3333 | 2500
14027 | 2023-08-16 11:41 | 58.3992 | POF2.1 (PSt3) | 2023-08-16 08:41 | Luka | 151.0422 | μmol/L | 11.9626 | °C | 1018 | hPa | Humid | 36 | -5 |  | 0 | 34.604 | 3684.1189 | 50322.0152 | 1.3333 | 2500
14039 | 2023-08-16 11:41 | 58.4498 | POF2.1 (PSt3) | 2023-08-16 08:41 | Luka | 151.9018 | μmol/L | 11.9626 | °C | 1018 | hPa | Humid | 36 | -5 |  | 0 | 34.537 | 3687.2581 | 50317.9914 | 1.3333 | 2500
14051 | 2023-08-16 11:41 | 58.4995 | POF2.1 (PSt3) | 2023-08-16 08:41 | Luka | 151.3834 | μmol/L | 11.9381 | °C | 1018 | hPa | Humid | 36 | -5 |  | 0 | 34.588 | 3686.9693 | 50322.5497 | 1.3333 | 2500
14063 | 2023-08-16 11:42 | 58.5493 | POF2.1 (PSt3) | 2023-08-16 08:41 | Luka | 150.6418 | μmol/L | 11.9381 | °C | 1018 | hPa | Humid | 36 | -5 |  | 0 | 34.646 | 3686.8852 | 50314.5763 | 1.3333 | 2500
14075 | 2023-08-16 11:42 | 58.6 | POF2.1 (PSt3) | 2023-08-16 08:41 | Luka | 151.1273 | μmol/L | 11.9381 | °C | 1018 | hPa | Humid | 36 | -5 |  | 0 | 34.608 | 3684.319 | 50325.5897 | 1.3333 | 2500
14087 | 2023-08-16 11:42 | 58.6498 | POF2.1 (PSt3) | 2023-08-16 08:41 | Luka | 151.0591 | μmol/L | 11.9504 | °C | 1018 | hPa | Humid | 36 | -5 |  | 0 | 34.608 | 3690.0943 | 50321.3082 | 1.3333 | 2500
14099 | 2023-08-16 11:42 | 58.6995 | POF2.1 (PSt3) | 2023-08-16 08:41 | Luka | 151.4347 | μmol/L | 11.9381 | °C | 1018 | hPa | Humid | 36 | -5 |  | 0 | 34.584 | 3685.2801 | 50317.5106 | 1.3333 | 2500
14111 | 2023-08-16 11:42 | 58.7493 | POF2.1 (PSt3) | 2023-08-16 08:41 | Luka | 150.7737 | μmol/L | 11.9442 | °C | 1018 | hPa | Humid | 36 | -5 |  | 0 | 34.633 | 3691.1236 | 50317.6527 | 1.3333 | 2500
14123 | 2023-08-16 11:42 | 58.8 | POF2.1 (PSt3) | 2023-08-16 08:41 | Luka | 150.9397 | μmol/L | 11.9442 | °C | 1018 | hPa | Humid | 36 | -5 |  | 0 | 34.62 | 3690.4624 | 50322.2318 | 1.3333 | 2500
14135 | 2023-08-16 11:42 | 58.8498 | POF2.1 (PSt3) | 2023-08-16 08:41 | Luka | 149.9887 | μmol/L | 11.9504 | °C | 1018 | hPa | Humid | 36 | -5 |  | 0 | 34.692 | 3686.648 | 50320.8545 | 1.3333 | 2500
14147 | 2023-08-16 11:42 | 58.8995 | POF2.1 (PSt3) | 2023-08-16 08:41 | Luka | 150.961 | μmol/L | 11.9381 | °C | 1018 | hPa | Humid | 36 | -5 |  | 0 | 34.621 | 3686.6983 | 50323.2503 | 1.3333 | 2500
14159 | 2023-08-16 11:42 | 58.9493 | POF2.1 (PSt3) | 2023-08-16 08:41 | Luka | 150.8375 | μmol/L | 11.9442 | °C | 1018 | hPa | Humid | 36 | -5 |  | 0 | 34.628 | 3685.4176 | 50320.0014 | 1.3333 | 2500
14162 | 2023-08-16 11:42 | 58.9992 | POF2.1 (PSt3) | 2023-08-16 08:41 | Luka | 150.7356 | μmol/L | 11.9626 | °C | 1018 | hPa | Humid | 36 | -5 |  | 0 | 34.628 | 3692.3937 | 50311.987 | 1.3333 | 2500
14174 | 2023-08-16 11:42 | 59.0497 | POF2.1 (PSt3) | 2023-08-16 08:41 | Luka | 150.6971 | μmol/L | 11.9442 | °C | 1018 | hPa | Humid | 36 | -5 |  | 0 | 34.639 | 3687.4284 | 50313.138 | 1.3333 | 2500
14192 | 2023-08-16 11:42 | 59.0994 | POF2.1 (PSt3) | 2023-08-16 08:41 | Luka | 150.9397 | μmol/L | 11.9442 | °C | 1018 | hPa | Humid | 36 | -5 |  | 0 | 34.62 | 3687.5699 | 50318.1701 | 1.3333 | 2500
14207 | 2023-08-16 11:42 | 59.1492 | POF2.1 (PSt3) | 2023-08-16 08:41 | Luka | 150.7823 | μmol/L | 11.9565 | °C | 1018 | hPa | Humid | 36 | -5 |  | 0 | 34.627 | 3690.6524 | 50319.8688 | 1.3333 | 2500
14219 | 2023-08-16 11:42 | 59.1998 | POF2.1 (PSt3) | 2023-08-16 08:41 | Luka | 150.6715 | μmol/L | 11.9259 | °C | 1018 | hPa | Humid | 36 | -5 |  | 0 | 34.649 | 3692.6642 | 50317.4175 | 1.3333 | 2500
14231 | 2023-08-16 11:42 | 59.2495 | POF2.1 (PSt3) | 2023-08-16 08:41 | Luka | 150.2767 | μmol/L | 11.9442 | °C | 1018 | hPa | Humid | 36 | -5 |  | 0 | 34.672 | 3692.6232 | 50322.2482 | 1.3333 | 2500
14243 | 2023-08-16 11:42 | 59.2992 | POF2.1 (PSt3) | 2023-08-16 08:41 | Luka | 151.1999 | μmol/L | 11.9504 | °C | 1018 | hPa | Humid | 36 | -5 |  | 0 | 34.597 | 3689.7836 | 50314.559 | 1.3333 | 2500
14255 | 2023-08-16 11:42 | 59.3498 | POF2.1 (PSt3) | 2023-08-16 08:41 | Luka | 150.621 | μmol/L | 11.981 | °C | 1018 | hPa | Humid | 36 | -5 |  | 0 | 34.629 | 3693.9782 | 50321.1272 | 1.3333 | 2500
14267 | 2023-08-16 11:42 | 59.3996 | POF2.1 (PSt3) | 2023-08-16 08:41 | Luka | 150.1665 | μmol/L | 11.9504 | °C | 1018 | hPa | Humid | 36 | -5 |  | 0 | 34.678 | 3692.2969 | 50319.596 | 1.3333 | 2500
14279 | 2023-08-16 11:42 | 59.4493 | POF2.1 (PSt3) | 2023-08-16 08:41 | Luka | 149.7773 | μmol/L | 11.9565 | °C | 1018 | hPa | Humid | 36 | -5 |  | 0 | 34.706 | 3695.837 | 50317.1549 | 1.3333 | 2500
14291 | 2023-08-16 11:42 | 59.4999 | POF2.1 (PSt3) | 2023-08-16 08:41 | Luka | 150.2344 | μmol/L | 11.9565 | °C | 1018 | hPa | Humid | 36 | -5 |  | 0 | 34.67 | 3690.3232 | 50315.2591 | 1.3333 | 2500
14303 | 2023-08-16 11:43 | 59.5497 | POF2.1 (PSt3) | 2023-08-16 08:41 | Luka | 150.6418 | μmol/L | 11.9381 | °C | 1018 | hPa | Humid | 36 | -5 |  | 0 | 34.646 | 3699.1927 | 50317.5046 | 1.3333 | 2500
14315 | 2023-08-16 11:43 | 59.5995 | POF2.1 (PSt3) | 2023-08-16 08:41 | Luka | 150.3403 | μmol/L | 11.9442 | °C | 1018 | hPa | Humid | 36 | -5 |  | 0 | 34.667 | 3697.2824 | 50317.9666 | 1.3333 | 2500
14327 | 2023-08-16 11:43 | 59.6493 | POF2.1 (PSt3) | 2023-08-16 08:41 | Luka | 150.9311 | μmol/L | 11.932 | °C | 1018 | hPa | Humid | 36 | -5 |  | 0 | 34.626 | 3694.865 | 50315.5061 | 1.3333 | 2500
14339 | 2023-08-16 11:43 | 59.6998 | POF2.1 (PSt3) | 2023-08-16 08:41 | Luka | 149.4439 | μmol/L | 11.9504 | °C | 1018 | hPa | Humid | 36 | -5 |  | 0 | 34.735 | 3703.353 | 50316.4502 | 1.3333 | 2500
14351 | 2023-08-16 11:43 | 59.7496 | POF2.1 (PSt3) | 2023-08-16 08:41 | Luka | 150.2471 | μmol/L | 11.9565 | °C | 1018 | hPa | Humid | 36 | -5 |  | 0 | 34.669 | 3694.4455 | 50318.4634 | 1.3333 | 2500
14363 | 2023-08-16 11:43 | 59.7994 | POF2.1 (PSt3) | 2023-08-16 08:41 | Luka | 150.9396 | μmol/L | 11.9259 | °C | 1018 | hPa | Humid | 36 | -5 |  | 0 | 34.628 | 3699.5543 | 50314.0905 | 1.3333 | 2500
14375 | 2023-08-16 11:43 | 59.85 | POF2.1 (PSt3) | 2023-08-16 08:41 | Luka | 150.6545 | μmol/L | 11.9381 | °C | 1018 | hPa | Humid | 36 | -5 |  | 0 | 34.645 | 3701.7219 | 50314.8177 | 1.3333 | 2500
14387 | 2023-08-16 11:43 | 59.8997 | POF2.1 (PSt3) | 2023-08-16 08:41 | Luka | 149.288 | μmol/L | 11.9626 | °C | 1018 | hPa | Humid | 36 | -5 |  | 0 | 34.742 | 3699.0737 | 50314.3957 | 1.3333 | 2500
14399 | 2023-08-16 11:43 | 59.9495 | POF2.1 (PSt3) | 2023-08-16 08:41 | Luka | 149.9802 | μmol/L | 11.9381 | °C | 1018 | hPa | Humid | 36 | -5 |  | 0 | 34.698 | 3699.7893 | 50318.2522 | 1.3333 | 2500
14411 | 2023-08-16 11:43 | 59.9993 | POF2.1 (PSt3) | 2023-08-16 08:41 | Luka | 150.0268 | μmol/L | 11.9504 | °C | 1018 | hPa | Humid | 36 | -5 |  | 0 | 34.689 | 3699.4451 | 50317.8678 | 1.3333 | 2500
14423 | 2023-08-16 11:43 | 60.05 | POF2.1 (PSt3) | 2023-08-16 08:41 | Luka | 149.5155 | μmol/L | 11.9442 | °C | 1018 | hPa | Humid | 36 | -5 |  | 0 | 34.732 | 3700.3696 | 50314.883 | 1.3333 | 2500
14435 | 2023-08-16 11:43 | 60.0998 | POF2.1 (PSt3) | 2023-08-16 08:41 | Luka | 149.3638 | μmol/L | 11.9442 | °C | 1018 | hPa | Humid | 36 | -5 |  | 0 | 34.744 | 3700.1377 | 50312.5673 | 1.3333 | 2500
14447 | 2023-08-16 11:43 | 60.1495 | POF2.1 (PSt3) | 2023-08-16 08:41 | Luka | 149.3047 | μmol/L | 11.932 | °C | 1018 | hPa | Humid | 36 | -5 |  | 0 | 34.754 | 3703.8909 | 50317.4157 | 1.3333 | 2500
14450 | 2023-08-16 11:43 | 60.1993 | POF2.1 (PSt3) | 2023-08-16 08:41 | Luka | 149.3089 | μmol/L | 11.9198 | °C | 1018 | hPa | Humid | 36 | -5 |  | 0 | 34.759 | 3705.922 | 50314.5307 | 1.3333 | 2500
14468 | 2023-08-16 11:43 | 60.25 | POF2.1 (PSt3) | 2023-08-16 08:41 | Luka | 148.5488 | μmol/L | 11.9504 | °C | 1018 | hPa | Humid | 36 | -5 |  | 0 | 34.806 | 3702.0307 | 50312.061 | 1.3333 | 2500
14483 | 2023-08-16 11:43 | 60.2998 | POF2.1 (PSt3) | 2023-08-16 08:41 | Luka | 149.604 | μmol/L | 11.9259 | °C | 1018 | hPa | Humid | 36 | -5 |  | 0 | 34.733 | 3702.0878 | 50314.4581 | 1.3333 | 2500
14495 | 2023-08-16 11:43 | 60.3496 | POF2.1 (PSt3) | 2023-08-16 08:41 | Luka | 149.0356 | μmol/L | 11.9626 | °C | 1018 | hPa | Humid | 36 | -5 |  | 0 | 34.762 | 3703.5031 | 50317.2742 | 1.3333 | 2500
14507 | 2023-08-16 11:43 | 60.3994 | POF2.1 (PSt3) | 2023-08-16 08:41 | Luka | 149.0481 | μmol/L | 11.9442 | °C | 1018 | hPa | Humid | 36 | -5 |  | 0 | 34.769 | 3704.6447 | 50313.5253 | 1.3333 | 2500
14519 | 2023-08-16 11:43 | 60.4492 | POF2.1 (PSt3) | 2023-08-16 08:41 | Luka | 149.0439 | μmol/L | 11.9381 | °C | 1018 | hPa | Humid | 36 | -5 |  | 0 | 34.772 | 3703.643 | 50317.8238 | 1.3333 | 2500
14531 | 2023-08-16 11:43 | 60.4998 | POF2.1 (PSt3) | 2023-08-16 08:41 | Luka | 148.9515 | μmol/L | 11.9504 | °C | 1018 | hPa | Humid | 36 | -5 |  | 0 | 34.774 | 3711.1076 | 50317.7837 | 1.3333 | 2500
14543 | 2023-08-16 11:44 | 60.5495 | POF2.1 (PSt3) | 2023-08-16 08:41 | Luka | 148.6494 | μmol/L | 11.9504 | °C | 1018 | hPa | Humid | 36 | -5 |  | 0 | 34.798 | 3708.6081 | 50311.4718 | 1.3333 | 2500
14555 | 2023-08-16 11:44 | 60.5993 | POF2.1 (PSt3) | 2023-08-16 08:41 | Luka | 149.1659 | μmol/L | 11.9504 | °C | 1018 | hPa | Humid | 36 | -5 |  | 0 | 34.757 | 3710.6197 | 50309.008 | 1.3333 | 2500
14567 | 2023-08-16 11:44 | 60.6499 | POF2.1 (PSt3) | 2023-08-16 08:41 | Luka | 148.7542 | μmol/L | 11.9381 | °C | 1018 | hPa | Humid | 36 | -5 |  | 0 | 34.795 | 3710.5261 | 50312.9894 | 1.3333 | 2500
14579 | 2023-08-16 11:44 | 60.6996 | POF2.1 (PSt3) | 2023-08-16 08:41 | Luka | 148.9809 | μmol/L | 11.9565 | °C | 1018 | hPa | Humid | 36 | -5 |  | 0 | 34.769 | 3714.2636 | 50317.4613 | 1.3333 | 2500
14591 | 2023-08-16 11:44 | 60.7494 | POF2.1 (PSt3) | 2023-08-16 08:41 | Luka | 148.2266 | μmol/L | 11.9198 | °C | 1018 | hPa | Humid | 36 | -5 |  | 0 | 34.845 | 3709.9159 | 50319.288 | 1.3333 | 2500
14603 | 2023-08-16 11:44 | 60.7992 | POF2.1 (PSt3) | 2023-08-16 08:41 | Luka | 148.5069 | μmol/L | 11.9442 | °C | 1018 | hPa | Humid | 36 | -5 |  | 0 | 34.812 | 3715.0186 | 50317.1858 | 1.3333 | 2500
14615 | 2023-08-16 11:44 | 60.8498 | POF2.1 (PSt3) | 2023-08-16 08:41 | Luka | 149.0817 | μmol/L | 11.9198 | °C | 1018 | hPa | Humid | 36 | -5 |  | 0 | 34.777 | 3711.0766 | 50314.3502 | 1.3333 | 2500
14627 | 2023-08-16 11:44 | 60.8996 | POF2.1 (PSt3) | 2023-08-16 08:41 | Luka | 148.6158 | μmol/L | 11.9381 | °C | 1018 | hPa | Humid | 36 | -5 |  | 0 | 34.806 | 3716.5452 | 50342.5001 | 1.3333 | 2500
14639 | 2023-08-16 11:44 | 60.9493 | POF2.1 (PSt3) | 2023-08-16 08:41 | Luka | 148.6619 | μmol/L | 11.932 | °C | 1018 | hPa | Humid | 36 | -5 |  | 0 | 34.805 | 3714.984 | 50315.6205 | 1.3333 | 2500
14651 | 2023-08-16 11:44 | 60.9999 | POF2.1 (PSt3) | 2023-08-16 08:41 | Luka | 148.9179 | μmol/L | 11.9565 | °C | 1018 | hPa | Humid | 36 | -5 |  | 0 | 34.774 | 3712.5238 | 50321.4686 | 1.3333 | 2500
14663 | 2023-08-16 11:44 | 61.0497 | POF2.1 (PSt3) | 2023-08-16 08:41 | Luka | 148.1306 | μmol/L | 11.9442 | °C | 1018 | hPa | Humid | 36 | -5 |  | 0 | 34.842 | 3715.336 | 50317.8901 | 1.3333 | 2500
14675 | 2023-08-16 11:44 | 61.0994 | POF2.1 (PSt3) | 2023-08-16 08:41 | Luka | 148.1222 | μmol/L | 11.932 | °C | 1018 | hPa | Humid | 36 | -5 |  | 0 | 34.848 | 3715.1308 | 50313.8246 | 1.3333 | 2500
14687 | 2023-08-16 11:44 | 61.15 | POF2.1 (PSt3) | 2023-08-16 08:41 | Luka | 148.5404 | μmol/L | 11.9381 | °C | 1018 | hPa | Humid | 36 | -5 |  | 0 | 34.812 | 3714.2025 | 50312.3162 | 1.3333 | 2500
14699 | 2023-08-16 11:44 | 61.1997 | POF2.1 (PSt3) | 2023-08-16 08:41 | Luka | 147.6012 | μmol/L | 11.9381 | °C | 1018 | hPa | Humid | 36 | -5 |  | 0 | 34.887 | 3715.838 | 50313.6194 | 1.3333 | 2500
14711 | 2023-08-16 11:44 | 61.2494 | POF2.1 (PSt3) | 2023-08-16 08:41 | Luka | 147.8344 | μmol/L | 11.9504 | °C | 1018 | hPa | Humid | 36 | -5 |  | 0 | 34.863 | 3713.4597 | 50316.6459 | 1.3333 | 2500
14714 | 2023-08-16 11:44 | 61.2993 | POF2.1 (PSt3) | 2023-08-16 08:41 | Luka | 148.553 | μmol/L | 11.9565 | °C | 1018 | hPa | Humid | 36 | -5 |  | 0 | 34.803 | 3717.5431 | 50312.3259 | 1.3333 | 2500
14726 | 2023-08-16 11:44 | 61.3499 | POF2.1 (PSt3) | 2023-08-16 08:41 | Luka | 148.3228 | μmol/L | 11.932 | °C | 1018 | hPa | Humid | 36 | -5 |  | 0 | 34.832 | 3715.7573 | 50316.6999 | 1.3333 | 2500
14744 | 2023-08-16 11:44 | 61.3997 | POF2.1 (PSt3) | 2023-08-16 08:41 | Luka | 148.2183 | μmol/L | 11.9259 | °C | 1018 | hPa | Humid | 36 | -5 |  | 0 | 34.843 | 3713.2677 | 50309.7272 | 1.3333 | 2500
14759 | 2023-08-16 11:44 | 61.4494 | POF2.1 (PSt3) | 2023-08-16 08:41 | Luka | 148.2225 | μmol/L | 11.932 | °C | 1018 | hPa | Humid | 36 | -5 |  | 0 | 34.84 | 3714.7919 | 50313.3334 | 1.3333 | 2500
14771 | 2023-08-16 11:44 | 61.5 | POF2.1 (PSt3) | 2023-08-16 08:41 | Luka | 147.8552 | μmol/L | 11.9259 | °C | 1018 | hPa | Humid | 36 | -5 |  | 0 | 34.872 | 3716.1488 | 50313.25 | 1.3333 | 2500
14783 | 2023-08-16 11:45 | 61.5497 | POF2.1 (PSt3) | 2023-08-16 08:41 | Luka | 147.5721 | μmol/L | 11.932 | °C | 1018 | hPa | Humid | 36 | -5 |  | 0 | 34.892 | 3722.2651 | 50314.0179 | 1.3333 | 2500
14795 | 2023-08-16 11:45 | 61.5993 | POF2.1 (PSt3) | 2023-08-16 08:41 | Luka | 147.0905 | μmol/L | 11.9198 | °C | 1018 | hPa | Humid | 36 | -5 |  | 0 | 34.936 | 3722.8749 | 50318.254 | 1.3333 | 2500
14807 | 2023-08-16 11:45 | 61.6499 | POF2.1 (PSt3) | 2023-08-16 08:41 | Luka | 147.3394 | μmol/L | 11.9381 | °C | 1018 | hPa | Humid | 36 | -5 |  | 0 | 34.908 | 3721.3662 | 50308.3976 | 1.3333 | 2500
14819 | 2023-08-16 11:45 | 61.6997 | POF2.1 (PSt3) | 2023-08-16 08:41 | Luka | 147.7719 | μmol/L | 11.9504 | °C | 1018 | hPa | Humid | 36 | -5 |  | 0 | 34.868 | 3727.7498 | 50316.439 | 1.3333 | 2500
14831 | 2023-08-16 11:45 | 61.7493 | POF2.1 (PSt3) | 2023-08-16 08:41 | Luka | 147.1775 | μmol/L | 11.9381 | °C | 1018 | hPa | Humid | 36 | -5 |  | 0 | 34.921 | 3721.2901 | 50316.1562 | 1.3333 | 2500
14843 | 2023-08-16 11:45 | 61.8 | POF2.1 (PSt3) | 2023-08-16 08:41 | Luka | 146.9206 | μmol/L | 11.9442 | °C | 1018 | hPa | Humid | 36 | -5 |  | 0 | 34.939 | 3718.9265 | 50315.6732 | 1.3333 | 2500
14855 | 2023-08-16 11:45 | 61.8499 | POF2.1 (PSt3) | 2023-08-16 08:41 | Luka | 146.7882 | μmol/L | 11.9504 | °C | 1018 | hPa | Humid | 36 | -5 |  | 0 | 34.947 | 3720.8001 | 50315.5024 | 1.3333 | 2500
14867 | 2023-08-16 11:45 | 61.8996 | POF2.1 (PSt3) | 2023-08-16 08:41 | Luka | 146.9744 | μmol/L | 11.9504 | °C | 1018 | hPa | Humid | 36 | -5 |  | 0 | 34.932 | 3719.7595 | 50314.2219 | 1.3333 | 2500
14879 | 2023-08-16 11:45 | 61.9493 | POF2.1 (PSt3) | 2023-08-16 08:41 | Luka | 147.4474 | μmol/L | 11.9504 | °C | 1018 | hPa | Humid | 36 | -5 |  | 0 | 34.894 | 3722.5689 | 50315.3619 | 1.3333 | 2500
14891 | 2023-08-16 11:45 | 62 | POF2.1 (PSt3) | 2023-08-16 08:41 | Luka | 148.2016 | μmol/L | 11.9381 | °C | 1018 | hPa | Humid | 36 | -5 |  | 0 | 34.839 | 3731.0044 | 50312.4292 | 1.3333 | 2500
14903 | 2023-08-16 11:45 | 62.0498 | POF2.1 (PSt3) | 2023-08-16 08:41 | Luka | 147.5971 | μmol/L | 11.9687 | °C | 1018 | hPa | Humid | 36 | -5 |  | 0 | 34.874 | 3724.3185 | 50311.6681 | 1.3333 | 2500
14915 | 2023-08-16 11:45 | 62.0998 | POF2.1 (PSt3) | 2023-08-16 08:41 | Luka | 147.8427 | μmol/L | 11.9442 | °C | 1018 | hPa | Humid | 36 | -5 |  | 0 | 34.865 | 3725.4458 | 50314.8463 | 1.3333 | 2500
14927 | 2023-08-16 11:45 | 62.1495 | POF2.1 (PSt3) | 2023-08-16 08:41 | Luka | 147.9928 | μmol/L | 11.9259 | °C | 1018 | hPa | Humid | 36 | -5 |  | 0 | 34.861 | 3727.2163 | 50317.3151 | 1.3333 | 2500
14939 | 2023-08-16 11:45 | 62.1994 | POF2.1 (PSt3) | 2023-08-16 08:41 | Luka | 147.1526 | μmol/L | 11.9565 | °C | 1018 | hPa | Humid | 36 | -5 |  | 0 | 34.915 | 3727.6151 | 50314.2907 | 1.3333 | 2500
14951 | 2023-08-16 11:45 | 62.2499 | POF2.1 (PSt3) | 2023-08-16 08:41 | Luka | 146.1815 | μmol/L | 11.9504 | °C | 1018 | hPa | Humid | 36 | -5 |  | 0 | 34.996 | 3729.2754 | 50311.8488 | 1.3333 | 2500
14963 | 2023-08-16 11:45 | 62.2999 | POF2.1 (PSt3) | 2023-08-16 08:41 | Luka | 147.1568 | μmol/L | 11.9442 | °C | 1018 | hPa | Humid | 36 | -5 |  | 0 | 34.92 | 3729.4513 | 50310.6117 | 1.3333 | 2500
14975 | 2023-08-16 11:45 | 62.3497 | POF2.1 (PSt3) | 2023-08-16 08:41 | Luka | 146.9247 | μmol/L | 11.9504 | °C | 1018 | hPa | Humid | 36 | -5 |  | 0 | 34.936 | 3729.2922 | 50312.1217 | 1.3333 | 2500
14978 | 2023-08-16 11:45 | 62.3995 | POF2.1 (PSt3) | 2023-08-16 08:41 | Luka | 146.6972 | μmol/L | 11.9442 | °C | 1018 | hPa | Humid | 36 | -5 |  | 0 | 34.957 | 3731.262 | 50311.1942 | 1.3333 | 2500
14990 | 2023-08-16 11:45 | 62.4492 | POF2.1 (PSt3) | 2023-08-16 08:41 | Luka | 146.6393 | μmol/L | 11.9504 | °C | 1018 | hPa | Humid | 36 | -5 |  | 0 | 34.959 | 3728.4105 | 50314.1718 | 1.3333 | 2500
15008 | 2023-08-16 11:45 | 62.4998 | POF2.1 (PSt3) | 2023-08-16 08:41 | Luka | 147.8469 | μmol/L | 11.932 | °C | 1018 | hPa | Humid | 36 | -5 |  | 0 | 34.87 | 3730.559 | 50310.8111 | 1.3333 | 2500
15023 | 2023-08-16 11:46 | 62.5495 | POF2.1 (PSt3) | 2023-08-16 08:41 | Luka | 146.268 | μmol/L | 11.9504 | °C | 1018 | hPa | Humid | 36 | -5 |  | 0 | 34.989 | 3733.5175 | 50306.6643 | 1.3333 | 2500
15035 | 2023-08-16 11:46 | 62.5992 | POF2.1 (PSt3) | 2023-08-16 08:41 | Luka | 147.2315 | μmol/L | 11.9259 | °C | 1018 | hPa | Humid | 36 | -5 |  | 0 | 34.922 | 3735.3462 | 50309.0354 | 1.3333 | 2500
15047 | 2023-08-16 11:46 | 62.6499 | POF2.1 (PSt3) | 2023-08-16 08:41 | Luka | 146.8461 | μmol/L | 11.9442 | °C | 1018 | hPa | Humid | 36 | -5 |  | 0 | 34.945 | 3734.9105 | 50314.0916 | 1.3333 | 2500
15059 | 2023-08-16 11:46 | 62.6997 | POF2.1 (PSt3) | 2023-08-16 08:41 | Luka | 147.1734 | μmol/L | 11.9136 | °C | 1018 | hPa | Humid | 36 | -5 |  | 0 | 34.932 | 3735.1247 | 50307.5123 | 1.3333 | 2500
15071 | 2023-08-16 11:46 | 62.7495 | POF2.1 (PSt3) | 2023-08-16 08:41 | Luka | 146.598 | μmol/L | 11.9442 | °C | 1018 | hPa | Humid | 36 | -5 |  | 0 | 34.965 | 3736.9223 | 50312.7676 | 1.3333 | 2500
15083 | 2023-08-16 11:46 | 62.7993 | POF2.1 (PSt3) | 2023-08-16 08:41 | Luka | 146.0416 | μmol/L | 11.9259 | °C | 1018 | hPa | Humid | 36 | -5 |  | 0 | 35.018 | 3733.3465 | 50309.3601 | 1.3333 | 2500
15095 | 2023-08-16 11:46 | 62.8499 | POF2.1 (PSt3) | 2023-08-16 08:41 | Luka | 146.6558 | μmol/L | 11.9565 | °C | 1018 | hPa | Humid | 36 | -5 |  | 0 | 34.955 | 3739.8015 | 50313.5317 | 1.3333 | 2500
15107 | 2023-08-16 11:46 | 62.8997 | POF2.1 (PSt3) | 2023-08-16 08:41 | Luka | 147.1485 | μmol/L | 11.9504 | °C | 1018 | hPa | Humid | 36 | -5 |  | 0 | 34.918 | 3732.4045 | 50309.4523 | 1.3333 | 2500
15119 | 2023-08-16 11:46 | 62.9493 | POF2.1 (PSt3) | 2023-08-16 08:41 | Luka | 145.9553 | μmol/L | 11.9259 | °C | 1018 | hPa | Humid | 36 | -5 |  | 0 | 35.025 | 3734.6375 | 50313.0656 | 1.3333 | 2500
15131 | 2023-08-16 11:46 | 62.9999 | POF2.1 (PSt3) | 2023-08-16 08:41 | Luka | 146.1033 | μmol/L | 11.9442 | °C | 1018 | hPa | Humid | 36 | -5 |  | 0 | 35.005 | 3735.091 | 50312.8803 | 1.3333 | 2500
15143 | 2023-08-16 11:46 | 63.0497 | POF2.1 (PSt3) | 2023-08-16 08:41 | Luka | 146.565 | μmol/L | 11.932 | °C | 1018 | hPa | Humid | 36 | -5 |  | 0 | 34.973 | 3736.1713 | 50309.4466 | 1.3333 | 2500
15155 | 2023-08-16 11:46 | 63.0995 | POF2.1 (PSt3) | 2023-08-16 08:41 | Luka | 145.8155 | μmol/L | 11.9381 | °C | 1018 | hPa | Humid | 36 | -5 |  | 0 | 35.031 | 3738.353 | 50309.9946 | 1.3333 | 2500
15167 | 2023-08-16 11:46 | 63.1493 | POF2.1 (PSt3) | 2023-08-16 08:41 | Luka | 145.4054 | μmol/L | 11.932 | °C | 1018 | hPa | Humid | 36 | -5 |  | 0 | 35.067 | 3740.1997 | 50308.9046 | 1.3333 | 2500
15179 | 2023-08-16 11:46 | 63.2 | POF2.1 (PSt3) | 2023-08-16 08:41 | Luka | 145.9758 | μmol/L | 11.9381 | °C | 1018 | hPa | Humid | 36 | -5 |  | 0 | 35.018 | 3732.9832 | 50307.9927 | 1.3333 | 2500
15191 | 2023-08-16 11:46 | 63.2497 | POF2.1 (PSt3) | 2023-08-16 08:41 | Luka | 146.1198 | μmol/L | 11.932 | °C | 1018 | hPa | Humid | 36 | -5 |  | 0 | 35.009 | 3736.1495 | 50306.3286 | 1.3333 | 2500
15203 | 2023-08-16 11:46 | 63.2995 | POF2.1 (PSt3) | 2023-08-16 08:41 | Luka | 145.7581 | μmol/L | 11.9259 | °C | 1018 | hPa | Humid | 36 | -5 |  | 0 | 35.041 | 3738.6 | 50307.4699 | 1.3333 | 2500
15215 | 2023-08-16 11:46 | 63.3492 | POF2.1 (PSt3) | 2023-08-16 08:41 | Luka | 145.9923 | μmol/L | 11.9259 | °C | 1018 | hPa | Humid | 36 | -5 |  | 0 | 35.022 | 3737.4677 | 50309.4007 | 1.3333 | 2500
15227 | 2023-08-16 11:46 | 63.3999 | POF2.1 (PSt3) | 2023-08-16 08:41 | Luka | 145.5859 | μmol/L | 11.9075 | °C | 1018 | hPa | Humid | 36 | -5 |  | 0 | 35.063 | 3735.9151 | 50305.5123 | 1.3333 | 2500
15239 | 2023-08-16 11:46 | 63.4496 | POF2.1 (PSt3) | 2023-08-16 08:41 | Luka | 146.33 | μmol/L | 11.9136 | °C | 1018 | hPa | Humid | 36 | -5 |  | 0 | 35 | 3739.9596 | 50306.3891 | 1.3333 | 2500
15251 | 2023-08-16 11:46 | 63.4994 | POF2.1 (PSt3) | 2023-08-16 08:41 | Luka | 145.5406 | μmol/L | 11.932 | °C | 1018 | hPa | Humid | 36 | -5 |  | 0 | 35.056 | 3744.8636 | 50306.7191 | 1.3333 | 2500
15254 | 2023-08-16 11:47 | 63.5492 | POF2.1 (PSt3) | 2023-08-16 08:41 | Luka | 145.5078 | μmol/L | 11.9381 | °C | 1018 | hPa | Humid | 36 | -5 |  | 0 | 35.056 | 3741.7579 | 50306.0799 | 1.3333 | 2500
15272 | 2023-08-16 11:47 | 63.5998 | POF2.1 (PSt3) | 2023-08-16 08:41 | Luka | 145.8732 | μmol/L | 11.9136 | °C | 1018 | hPa | Humid | 36 | -5 |  | 0 | 35.037 | 3736.988 | 50305.6347 | 1.3333 | 2500
15285 | 2023-08-16 11:47 | 63.6496 | POF2.1 (PSt3) | 2023-08-16 08:41 | Luka | 145.3931 | μmol/L | 11.932 | °C | 1018 | hPa | Humid | 36 | -5 |  | 0 | 35.068 | 3739.4048 | 50310.3323 | 1.3333 | 2500
15299 | 2023-08-16 11:47 | 63.6994 | POF2.1 (PSt3) | 2023-08-16 08:41 | Luka | 145.9223 | μmol/L | 11.932 | °C | 1018 | hPa | Humid | 36 | -5 |  | 0 | 35.025 | 3737.8202 | 50306.806 | 1.3333 | 2500
15311 | 2023-08-16 11:47 | 63.75 | POF2.1 (PSt3) | 2023-08-16 08:41 | Luka | 145.2009 | μmol/L | 11.9198 | °C | 1018 | hPa | Humid | 36 | -5 |  | 0 | 35.089 | 3743.0038 | 50305.1856 | 1.3333 | 2500
15323 | 2023-08-16 11:47 | 63.7997 | POF2.1 (PSt3) | 2023-08-16 08:41 | Luka | 145.5366 | μmol/L | 11.9259 | °C | 1018 | hPa | Humid | 36 | -5 |  | 0 | 35.059 | 3741.1582 | 50307.0198 | 1.3333 | 2500
15335 | 2023-08-16 11:47 | 63.8494 | POF2.1 (PSt3) | 2023-08-16 08:41 | Luka | 145.4463 | μmol/L | 11.9381 | °C | 1018 | hPa | Humid | 36 | -5 |  | 0 | 35.061 | 3751.9824 | 50313.0673 | 1.3333 | 2500
15347 | 2023-08-16 11:47 | 63.9 | POF2.1 (PSt3) | 2023-08-16 08:41 | Luka | 145.1561 | μmol/L | 11.9075 | °C | 1018 | hPa | Humid | 36 | -5 |  | 0 | 35.098 | 3744.3579 | 50309.3623 | 1.3333 | 2500
15359 | 2023-08-16 11:47 | 63.9499 | POF2.1 (PSt3) | 2023-08-16 08:41 | Luka | 145.1438 | μmol/L | 11.9075 | °C | 1018 | hPa | Humid | 36 | -5 |  | 0 | 35.099 | 3748.1012 | 50306.8264 | 1.3333 | 2500
15371 | 2023-08-16 11:47 | 63.9996 | POF2.1 (PSt3) | 2023-08-16 08:41 | Luka | 145.5283 | μmol/L | 11.932 | °C | 1018 | hPa | Humid | 36 | -5 |  | 0 | 35.057 | 3747.64 | 50306.1884 | 1.3333 | 2500
15383 | 2023-08-16 11:47 | 64.0493 | POF2.1 (PSt3) | 2023-08-16 08:41 | Luka | 145.8443 | μmol/L | 11.9259 | °C | 1018 | hPa | Humid | 36 | -5 |  | 0 | 35.034 | 3743.0324 | 50306.8073 | 1.3333 | 2500
15395 | 2023-08-16 11:47 | 64.1 | POF2.1 (PSt3) | 2023-08-16 08:41 | Luka | 144.654 | μmol/L | 11.9259 | °C | 1018 | hPa | Humid | 36 | -5 |  | 0 | 35.131 | 3742.8668 | 50308.1537 | 1.3333 | 2500
15407 | 2023-08-16 11:47 | 64.1497 | POF2.1 (PSt3) | 2023-08-16 08:41 | Luka | 145.2993 | μmol/L | 11.9014 | °C | 1018 | hPa | Humid | 36 | -5 |  | 0 | 35.089 | 3747.0451 | 50305.9356 | 1.3333 | 2500
15419 | 2023-08-16 11:47 | 64.1994 | POF2.1 (PSt3) | 2023-08-16 08:41 | Luka | 145.6515 | μmol/L | 11.9136 | °C | 1018 | hPa | Humid | 36 | -5 |  | 0 | 35.055 | 3752.0265 | 50309.1405 | 1.3333 | 2500
15431 | 2023-08-16 11:47 | 64.2499 | POF2.1 (PSt3) | 2023-08-16 08:41 | Luka | 144.9681 | μmol/L | 11.9198 | °C | 1018 | hPa | Humid | 36 | -5 |  | 0 | 35.108 | 3748.6048 | 50309.8749 | 1.3333 | 2500
15443 | 2023-08-16 11:47 | 64.2997 | POF2.1 (PSt3) | 2023-08-16 08:41 | Luka | 145.095 | μmol/L | 11.8892 | °C | 1018 | hPa | Humid | 36 | -5 |  | 0 | 35.111 | 3752.5225 | 50306.3488 | 1.3333 | 2500
15455 | 2023-08-16 11:47 | 64.3494 | POF2.1 (PSt3) | 2023-08-16 08:41 | Luka | 144.8743 | μmol/L | 11.9075 | °C | 1018 | hPa | Humid | 36 | -5 |  | 0 | 35.121 | 3752.7211 | 50304.4274 | 1.3333 | 2500
15467 | 2023-08-16 11:47 | 64.4 | POF2.1 (PSt3) | 2023-08-16 08:41 | Luka | 144.9763 | μmol/L | 11.9136 | °C | 1018 | hPa | Humid | 36 | -5 |  | 0 | 35.11 | 3753.2505 | 50307.2302 | 1.3333 | 2500
15479 | 2023-08-16 11:47 | 64.4497 | POF2.1 (PSt3) | 2023-08-16 08:41 | Luka | 145.1929 | μmol/L | 11.9075 | °C | 1018 | hPa | Humid | 36 | -5 |  | 0 | 35.095 | 3752.8682 | 50306.2395 | 1.3333 | 2500
15491 | 2023-08-16 11:47 | 64.4994 | POF2.1 (PSt3) | 2023-08-16 08:41 | Luka | 144.4385 | μmol/L | 11.9136 | °C | 1018 | hPa | Humid | 36 | -5 |  | 0 | 35.154 | 3751.7998 | 50304.8612 | 1.3333 | 2500
15503 | 2023-08-16 11:48 | 64.55 | POF2.1 (PSt3) | 2023-08-16 08:41 | Luka | 144.3773 | μmol/L | 11.932 | °C | 1018 | hPa | Humid | 36 | -5 |  | 0 | 35.151 | 3756.6462 | 50315.606 | 1.3333 | 2500
15506 | 2023-08-16 11:48 | 64.5996 | POF2.1 (PSt3) | 2023-08-16 08:41 | Luka | 145.0174 | μmol/L | 11.883 | °C | 1018 | hPa | Humid | 36 | -5 |  | 0 | 35.12 | 3757.2289 | 50311.32 | 1.3333 | 2500
15518 | 2023-08-16 11:48 | 64.6494 | POF2.1 (PSt3) | 2023-08-16 08:41 | Luka | 144.3168 | μmol/L | 11.8953 | °C | 1018 | hPa | Humid | 36 | -5 |  | 0 | 35.172 | 3757.4157 | 50297.8052 | 1.3333 | 2500
15537 | 2023-08-16 11:48 | 64.7 | POF2.1 (PSt3) | 2023-08-16 08:41 | Luka | 144.2193 | μmol/L | 11.8953 | °C | 1018 | hPa | Humid | 36 | -5 |  | 0 | 35.18 | 3763.6214 | 50308.6399 | 1.3333 | 2500
15551 | 2023-08-16 11:48 | 64.7498 | POF2.1 (PSt3) | 2023-08-16 08:41 | Luka | 144.3044 | μmol/L | 11.9136 | °C | 1018 | hPa | Humid | 36 | -5 |  | 0 | 35.165 | 3758.8386 | 50306.5733 | 1.3333 | 2500
15563 | 2023-08-16 11:48 | 64.7996 | POF2.1 (PSt3) | 2023-08-16 08:41 | Luka | 144.5321 | μmol/L | 11.9075 | °C | 1018 | hPa | Humid | 36 | -5 |  | 0 | 35.149 | 3755.808 | 50303.8878 | 1.3333 | 2500
15575 | 2023-08-16 11:48 | 64.8493 | POF2.1 (PSt3) | 2023-08-16 08:41 | Luka | 143.8584 | μmol/L | 11.9014 | °C | 1018 | hPa | Humid | 36 | -5 |  | 0 | 35.207 | 3759.3085 | 50306.746 | 1.3333 | 2500
15587 | 2023-08-16 11:48 | 64.9 | POF2.1 (PSt3) | 2023-08-16 08:41 | Luka | 144.4995 | μmol/L | 11.9136 | °C | 1018 | hPa | Humid | 36 | -5 |  | 0 | 35.149 | 3757.3243 | 50305.4402 | 1.3333 | 2500
15599 | 2023-08-16 11:48 | 64.9497 | POF2.1 (PSt3) | 2023-08-16 08:41 | Luka | 144.3124 | μmol/L | 11.9259 | °C | 1018 | hPa | Humid | 36 | -5 |  | 0 | 35.159 | 3760.0566 | 50305.775 | 1.3333 | 2500
15611 | 2023-08-16 11:48 | 64.9994 | POF2.1 (PSt3) | 2023-08-16 08:41 | Luka | 144.2313 | μmol/L | 11.9136 | °C | 1018 | hPa | Humid | 36 | -5 |  | 0 | 35.171 | 3760.9219 | 50304.42 | 1.3333 | 2500
15623 | 2023-08-16 11:48 | 65.0492 | POF2.1 (PSt3) | 2023-08-16 08:41 | Luka | 144.6176 | μmol/L | 11.9075 | °C | 1018 | hPa | Humid | 36 | -5 |  | 0 | 35.142 | 3755.1558 | 50308.7956 | 1.3333 | 2500
15635 | 2023-08-16 11:48 | 65.0997 | POF2.1 (PSt3) | 2023-08-16 08:41 | Luka | 143.4255 | μmol/L | 11.9259 | °C | 1018 | hPa | Humid | 36 | -5 |  | 0 | 35.232 | 3757.1947 | 50307.0277 | 1.3333 | 2500
15647 | 2023-08-16 11:48 | 65.1494 | POF2.1 (PSt3) | 2023-08-16 08:41 | Luka | 144.4509 | μmol/L | 11.8953 | °C | 1018 | hPa | Humid | 36 | -5 |  | 0 | 35.161 | 3760.8359 | 50301.9134 | 1.3333 | 2500
15659 | 2023-08-16 11:48 | 65.1992 | POF2.1 (PSt3) | 2023-08-16 08:41 | Luka | 143.9678 | μmol/L | 11.9014 | °C | 1018 | hPa | Humid | 36 | -5 |  | 0 | 35.198 | 3757.4926 | 50308.8237 | 1.3333 | 2500
15671 | 2023-08-16 11:48 | 65.2498 | POF2.1 (PSt3) | 2023-08-16 08:41 | Luka | 144.4061 | μmol/L | 11.9014 | °C | 1018 | hPa | Humid | 36 | -5 |  | 0 | 35.162 | 3762.7601 | 50311.0048 | 1.3333 | 2500
15683 | 2023-08-16 11:48 | 65.2995 | POF2.1 (PSt3) | 2023-08-16 08:41 | Luka | 144.1016 | μmol/L | 11.9014 | °C | 1018 | hPa | Humid | 36 | -5 |  | 0 | 35.187 | 3763.2057 | 50309.3142 | 1.3333 | 2500
15695 | 2023-08-16 11:48 | 65.3493 | POF2.1 (PSt3) | 2023-08-16 08:41 | Luka | 144.2474 | μmol/L | 11.9198 | °C | 1018 | hPa | Humid | 36 | -5 |  | 0 | 35.167 | 3759.1309 | 50307.2869 | 1.3333 | 2500
15707 | 2023-08-16 11:48 | 65.3999 | POF2.1 (PSt3) | 2023-08-16 08:41 | Luka | 143.3287 | μmol/L | 11.9259 | °C | 1018 | hPa | Humid | 36 | -5 |  | 0 | 35.24 | 3757.486 | 50305.4934 | 1.3333 | 2500
15719 | 2023-08-16 11:48 | 65.4497 | POF2.1 (PSt3) | 2023-08-16 08:41 | Luka | 143.8016 | μmol/L | 11.9075 | °C | 1018 | hPa | Humid | 36 | -5 |  | 0 | 35.209 | 3762.2708 | 50304.9848 | 1.3333 | 2500
15731 | 2023-08-16 11:48 | 65.4994 | POF2.1 (PSt3) | 2023-08-16 08:41 | Luka | 143.6637 | μmol/L | 11.9381 | °C | 1018 | hPa | Humid | 36 | -5 |  | 0 | 35.207 | 3763.2039 | 50305.234 | 1.3333 | 2500
15743 | 2023-08-16 11:49 | 65.5492 | POF2.1 (PSt3) | 2023-08-16 08:41 | Luka | 143.3124 | μmol/L | 11.9381 | °C | 1018 | hPa | Humid | 36 | -5 |  | 0 | 35.236 | 3767.7613 | 50306.9769 | 1.3333 | 2500
15755 | 2023-08-16 11:49 | 65.5999 | POF2.1 (PSt3) | 2023-08-16 08:41 | Luka | 143.5788 | μmol/L | 11.9381 | °C | 1018 | hPa | Humid | 36 | -5 |  | 0 | 35.214 | 3766.4091 | 50307.8642 | 1.3333 | 2500
15767 | 2023-08-16 11:49 | 65.6497 | POF2.1 (PSt3) | 2023-08-16 08:41 | Luka | 143.6075 | μmol/L | 11.9075 | °C | 1018 | hPa | Humid | 36 | -5 |  | 0 | 35.225 | 3765.0221 | 50304.9972 | 1.3333 | 2500
15779 | 2023-08-16 11:49 | 65.6995 | POF2.1 (PSt3) | 2023-08-16 08:41 | Luka | 144.4181 | μmol/L | 11.9198 | °C | 1018 | hPa | Humid | 36 | -5 |  | 0 | 35.153 | 3762.5831 | 50306.1862 | 1.3333 | 2500
15791 | 2023-08-16 11:49 | 65.75 | POF2.1 (PSt3) | 2023-08-16 08:41 | Luka | 143.1113 | μmol/L | 11.9075 | °C | 1018 | hPa | Humid | 36 | -5 |  | 0 | 35.266 | 3762.3939 | 50301.2946 | 1.3333 | 2500
15794 | 2023-08-16 11:49 | 65.7997 | POF2.1 (PSt3) | 2023-08-16 08:41 | Luka | 143.5185 | μmol/L | 11.9198 | °C | 1018 | hPa | Humid | 36 | -5 |  | 0 | 35.227 | 3765.9215 | 50305.5637 | 1.3333 | 2500
15806 | 2023-08-16 11:49 | 65.8494 | POF2.1 (PSt3) | 2023-08-16 08:41 | Luka | 143.0953 | μmol/L | 11.9014 | °C | 1018 | hPa | Humid | 36 | -5 |  | 0 | 35.27 | 3764.8386 | 50301.8616 | 1.3333 | 2500
15827 | 2023-08-16 11:49 | 65.8992 | POF2.1 (PSt3) | 2023-08-16 08:41 | Luka | 143.3976 | μmol/L | 11.9014 | °C | 1018 | hPa | Humid | 36 | -5 |  | 0 | 35.245 | 3770.2765 | 50302.6148 | 1.3333 | 2500
15839 | 2023-08-16 11:49 | 65.9499 | POF2.1 (PSt3) | 2023-08-16 08:41 | Luka | 142.416 | μmol/L | 11.932 | °C | 1018 | hPa | Humid | 36 | -5 |  | 0 | 35.313 | 3766.7112 | 50302.7553 | 1.3333 | 2500
15851 | 2023-08-16 11:49 | 65.9996 | POF2.1 (PSt3) | 2023-08-16 08:41 | Luka | 143.1512 | μmol/L | 11.932 | °C | 1018 | hPa | Humid | 36 | -5 |  | 0 | 35.252 | 3770.5115 | 50300.7683 | 1.3333 | 2500
15863 | 2023-08-16 11:49 | 66.0494 | POF2.1 (PSt3) | 2023-08-16 08:41 | Luka | 142.7572 | μmol/L | 11.9198 | °C | 1018 | hPa | Humid | 36 | -5 |  | 0 | 35.29 | 3767.4434 | 50302.9378 | 1.3333 | 2500
15875 | 2023-08-16 11:49 | 66.1 | POF2.1 (PSt3) | 2023-08-16 08:41 | Luka | 142.8014 | μmol/L | 11.9136 | °C | 1018 | hPa | Humid | 36 | -5 |  | 0 | 35.289 | 3769.0187 | 50308.7371 | 1.3333 | 2500
15887 | 2023-08-16 11:49 | 66.1497 | POF2.1 (PSt3) | 2023-08-16 08:41 | Luka | 143.3489 | μmol/L | 11.9198 | °C | 1018 | hPa | Humid | 36 | -5 |  | 0 | 35.241 | 3767.8325 | 50302.3681 | 1.3333 | 2500
15899 | 2023-08-16 11:49 | 66.1996 | POF2.1 (PSt3) | 2023-08-16 08:41 | Luka | 142.6289 | μmol/L | 11.9075 | °C | 1018 | hPa | Humid | 36 | -5 |  | 0 | 35.306 | 3773.356 | 50299.276 | 1.3333 | 2500
15911 | 2023-08-16 11:49 | 66.2493 | POF2.1 (PSt3) | 2023-08-16 08:41 | Luka | 143.1273 | μmol/L | 11.9136 | °C | 1018 | hPa | Humid | 36 | -5 |  | 0 | 35.262 | 3771.6318 | 50301.8297 | 1.3333 | 2500
15923 | 2023-08-16 11:49 | 66.2992 | POF2.1 (PSt3) | 2023-08-16 08:41 | Luka | 143.0425 | μmol/L | 11.932 | °C | 1018 | hPa | Humid | 36 | -5 |  | 0 | 35.261 | 3774.0663 | 50297.9935 | 1.3333 | 2500
15935 | 2023-08-16 11:49 | 66.3497 | POF2.1 (PSt3) | 2023-08-16 08:41 | Luka | 142.8615 | μmol/L | 11.932 | °C | 1018 | hPa | Humid | 36 | -5 |  | 0 | 35.276 | 3775.4278 | 50302.0459 | 1.3333 | 2500
15947 | 2023-08-16 11:49 | 66.3995 | POF2.1 (PSt3) | 2023-08-16 08:41 | Luka | 142.709 | μmol/L | 11.9198 | °C | 1018 | hPa | Humid | 36 | -5 |  | 0 | 35.294 | 3772.4384 | 50301.6751 | 1.3333 | 2500
15959 | 2023-08-16 11:49 | 66.4492 | POF2.1 (PSt3) | 2023-08-16 08:41 | Luka | 142.9863 | μmol/L | 11.9198 | °C | 1018 | hPa | Humid | 36 | -5 |  | 0 | 35.271 | 3771.762 | 50307.1826 | 1.3333 | 2500
15971 | 2023-08-16 11:49 | 66.4998 | POF2.1 (PSt3) | 2023-08-16 08:41 | Luka | 143.3734 | μmol/L | 11.9014 | °C | 1018 | hPa | Humid | 36 | -5 |  | 0 | 35.247 | 3776.693 | 50302.6322 | 1.3333 | 2500
15983 | 2023-08-16 11:50 | 66.5495 | POF2.1 (PSt3) | 2023-08-16 08:41 | Luka | 143.3413 | μmol/L | 11.8892 | °C | 1018 | hPa | Humid | 36 | -5 |  | 0 | 35.255 | 3774.9516 | 50299.1433 | 1.3333 | 2500
15995 | 2023-08-16 11:50 | 66.5994 | POF2.1 (PSt3) | 2023-08-16 08:41 | Luka | 142.8699 | μmol/L | 11.9075 | °C | 1018 | hPa | Humid | 36 | -5 |  | 0 | 35.286 | 3775.6483 | 50301.4258 | 1.3333 | 2500
16007 | 2023-08-16 11:50 | 66.65 | POF2.1 (PSt3) | 2023-08-16 08:41 | Luka | 143.1436 | μmol/L | 11.9014 | °C | 1018 | hPa | Humid | 36 | -5 |  | 0 | 35.266 | 3775.7496 | 50301.2067 | 1.3333 | 2500
16019 | 2023-08-16 11:50 | 66.6997 | POF2.1 (PSt3) | 2023-08-16 08:41 | Luka | 142.4926 | μmol/L | 11.9014 | °C | 1018 | hPa | Humid | 36 | -5 |  | 0 | 35.32 | 3778.7125 | 50302.2492 | 1.3333 | 2500
16031 | 2023-08-16 11:50 | 66.7496 | POF2.1 (PSt3) | 2023-08-16 08:41 | Luka | 142.5245 | μmol/L | 11.9136 | °C | 1018 | hPa | Humid | 36 | -5 |  | 0 | 35.312 | 3779.5912 | 50301.7096 | 1.3333 | 2500
16043 | 2023-08-16 11:50 | 66.7993 | POF2.1 (PSt3) | 2023-08-16 08:41 | Luka | 142.5046 | μmol/L | 11.9014 | °C | 1018 | hPa | Humid | 36 | -5 |  | 0 | 35.319 | 3777.4862 | 50302.1968 | 1.3333 | 2500
16055 | 2023-08-16 11:50 | 66.8499 | POF2.1 (PSt3) | 2023-08-16 08:41 | Luka | 142.9821 | μmol/L | 11.932 | °C | 1018 | hPa | Humid | 36 | -5 |  | 0 | 35.266 | 3775.6551 | 50302.178 | 1.3333 | 2500
16058 | 2023-08-16 11:50 | 66.8998 | POF2.1 (PSt3) | 2023-08-16 08:41 | Luka | 142.4887 | μmol/L | 11.8953 | °C | 1018 | hPa | Humid | 36 | -5 |  | 0 | 35.323 | 3782.2402 | 50304.3249 | 1.3333 | 2500
16070 | 2023-08-16 11:50 | 66.9494 | POF2.1 (PSt3) | 2023-08-16 08:41 | Luka | 142.1041 | μmol/L | 11.9136 | °C | 1018 | hPa | Humid | 36 | -5 |  | 0 | 35.347 | 3780.8781 | 50303.2634 | 1.3333 | 2500
16082 | 2023-08-16 11:50 | 66.9999 | POF2.1 (PSt3) | 2023-08-16 08:41 | Luka | 142.3851 | μmol/L | 11.8647 | °C | 1018 | hPa | Humid | 36 | -5 |  | 0 | 35.345 | 3780.0329 | 50297.1345 | 1.3333 | 2500
16103 | 2023-08-16 11:50 | 67.0497 | POF2.1 (PSt3) | 2023-08-16 08:41 | Luka | 142.0402 | μmol/L | 11.9075 | °C | 1018 | hPa | Humid | 36 | -5 |  | 0 | 35.355 | 3777.6787 | 50298.477 | 1.3333 | 2500
16115 | 2023-08-16 11:50 | 67.0994 | POF2.1 (PSt3) | 2023-08-16 08:41 | Luka | 142.3805 | μmol/L | 11.8953 | °C | 1018 | hPa | Humid | 36 | -5 |  | 0 | 35.332 | 3778.357 | 50305.7702 | 1.3333 | 2500
16127 | 2023-08-16 11:50 | 67.1492 | POF2.1 (PSt3) | 2023-08-16 08:41 | Luka | 141.7131 | μmol/L | 11.9014 | °C | 1018 | hPa | Humid | 36 | -5 |  | 0 | 35.385 | 3780.4222 | 50306.6001 | 1.3333 | 2500
16139 | 2023-08-16 11:50 | 67.1998 | POF2.1 (PSt3) | 2023-08-16 08:41 | Luka | 142.2763 | μmol/L | 11.9014 | °C | 1018 | hPa | Humid | 36 | -5 |  | 0 | 35.338 | 3779.9802 | 50297.3199 | 1.3333 | 2500
16151 | 2023-08-16 11:50 | 67.2496 | POF2.1 (PSt3) | 2023-08-16 08:41 | Luka | 142.0642 | μmol/L | 11.9075 | °C | 1018 | hPa | Humid | 36 | -5 |  | 0 | 35.353 | 3779.8342 | 50303.9612 | 1.3333 | 2500
16163 | 2023-08-16 11:50 | 67.2994 | POF2.1 (PSt3) | 2023-08-16 08:41 | Luka | 142.2088 | μmol/L | 11.8708 | °C | 1018 | hPa | Humid | 36 | -5 |  | 0 | 35.357 | 3783.185 | 50299.9606 | 1.3333 | 2500
16175 | 2023-08-16 11:50 | 67.3492 | POF2.1 (PSt3) | 2023-08-16 08:41 | Luka | 141.8208 | μmol/L | 11.9014 | °C | 1018 | hPa | Humid | 36 | -5 |  | 0 | 35.376 | 3783.102 | 50299.7112 | 1.3333 | 2500
16187 | 2023-08-16 11:50 | 67.3997 | POF2.1 (PSt3) | 2023-08-16 08:41 | Luka | 141.9567 | μmol/L | 11.8892 | °C | 1018 | hPa | Humid | 36 | -5 |  | 0 | 35.37 | 3787.4421 | 50298.3648 | 1.3333 | 2500
16199 | 2023-08-16 11:50 | 67.4497 | POF2.1 (PSt3) | 2023-08-16 08:41 | Luka | 141.9447 | μmol/L | 11.8892 | °C | 1018 | hPa | Humid | 36 | -5 |  | 0 | 35.371 | 3779.9711 | 50302.9365 | 1.3333 | 2500
16211 | 2023-08-16 11:50 | 67.4995 | POF2.1 (PSt3) | 2023-08-16 08:41 | Luka | 142.1683 | μmol/L | 11.9014 | °C | 1018 | hPa | Humid | 36 | -5 |  | 0 | 35.347 | 3786.0917 | 50304.7933 | 1.3333 | 2500
16223 | 2023-08-16 11:51 | 67.5493 | POF2.1 (PSt3) | 2023-08-16 08:41 | Luka | 141.7412 | μmol/L | 11.8892 | °C | 1018 | hPa | Humid | 36 | -5 |  | 0 | 35.388 | 3784.3594 | 50298.0634 | 1.3333 | 2500
16235 | 2023-08-16 11:51 | 67.5999 | POF2.1 (PSt3) | 2023-08-16 08:41 | Luka | 141.3864 | μmol/L | 11.9136 | °C | 1018 | hPa | Humid | 36 | -5 |  | 0 | 35.407 | 3784.0459 | 50301.2029 | 1.3333 | 2500
16247 | 2023-08-16 11:51 | 67.6496 | POF2.1 (PSt3) | 2023-08-16 08:41 | Luka | 141.5616 | μmol/L | 11.9075 | °C | 1018 | hPa | Humid | 36 | -5 |  | 0 | 35.395 | 3787.7333 | 50299.9355 | 1.3333 | 2500
16259 | 2023-08-16 11:51 | 67.6993 | POF2.1 (PSt3) | 2023-08-16 08:41 | Luka | 141.8408 | μmol/L | 11.8953 | °C | 1018 | hPa | Humid | 36 | -5 |  | 0 | 35.377 | 3786.866 | 50296.1585 | 1.3333 | 2500
16271 | 2023-08-16 11:51 | 67.7492 | POF2.1 (PSt3) | 2023-08-16 08:41 | Luka | 140.8786 | μmol/L | 11.9014 | °C | 1018 | hPa | Humid | 36 | -5 |  | 0 | 35.455 | 3787.535 | 50302.959 | 1.3333 | 2500
16283 | 2023-08-16 11:51 | 67.7999 | POF2.1 (PSt3) | 2023-08-16 08:41 | Luka | 141.1564 | μmol/L | 11.8892 | °C | 1018 | hPa | Humid | 36 | -5 |  | 0 | 35.437 | 3787.1668 | 50300.5789 | 1.3333 | 2500
16295 | 2023-08-16 11:51 | 67.8496 | POF2.1 (PSt3) | 2023-08-16 08:41 | Luka | 141.4345 | μmol/L | 11.8953 | °C | 1018 | hPa | Humid | 36 | -5 |  | 0 | 35.411 | 3787.4853 | 50299.4768 | 1.3333 | 2500
16307 | 2023-08-16 11:51 | 67.8993 | POF2.1 (PSt3) | 2023-08-16 08:41 | Luka | 140.8548 | μmol/L | 11.9014 | °C | 1018 | hPa | Humid | 36 | -5 |  | 0 | 35.457 | 3786.4204 | 50300.779 | 1.3333 | 2500
16310 | 2023-08-16 11:51 | 67.9499 | POF2.1 (PSt3) | 2023-08-16 08:41 | Luka | 140.5504 | μmol/L | 11.8892 | °C | 1018 | hPa | Humid | 36 | -5 |  | 0 | 35.488 | 3788.922 | 50298.7094 | 1.3333 | 2500
16322 | 2023-08-16 11:51 | 67.9997 | POF2.1 (PSt3) | 2023-08-16 08:41 | Luka | 141.1169 | μmol/L | 11.883 | °C | 1018 | hPa | Humid | 36 | -5 |  | 0 | 35.443 | 3791.6797 | 50306.1991 | 1.3333 | 2500
16341 | 2023-08-16 11:51 | 68.0495 | POF2.1 (PSt3) | 2023-08-16 08:41 | Luka | 141.0094 | μmol/L | 11.9014 | °C | 1018 | hPa | Humid | 36 | -5 |  | 0 | 35.444 | 3790.3585 | 50300.8919 | 1.3333 | 2500
16355 | 2023-08-16 11:51 | 68.0992 | POF2.1 (PSt3) | 2023-08-16 08:41 | Luka | 141.4664 | μmol/L | 11.8892 | °C | 1018 | hPa | Humid | 36 | -5 |  | 0 | 35.411 | 3791.2536 | 50300.8008 | 1.3333 | 2500
16367 | 2023-08-16 11:51 | 68.1498 | POF2.1 (PSt3) | 2023-08-16 08:41 | Luka | 140.5849 | μmol/L | 11.9442 | °C | 1018 | hPa | Humid | 36 | -5 |  | 0 | 35.461 | 3791.5985 | 50303.9775 | 1.3333 | 2500
16379 | 2023-08-16 11:51 | 68.1997 | POF2.1 (PSt3) | 2023-08-16 08:41 | Luka | 140.7717 | μmol/L | 11.9014 | °C | 1018 | hPa | Humid | 36 | -5 |  | 0 | 35.464 | 3794.2 | 50302.7899 | 1.3333 | 2500
16391 | 2023-08-16 11:51 | 68.2495 | POF2.1 (PSt3) | 2023-08-16 08:41 | Luka | 141.1368 | μmol/L | 11.8769 | °C | 1018 | hPa | Humid | 36 | -5 |  | 0 | 35.444 | 3791.1546 | 50296.5069 | 1.3333 | 2500
16403 | 2023-08-16 11:51 | 68.2993 | POF2.1 (PSt3) | 2023-08-16 08:41 | Luka | 141.2241 | μmol/L | 11.883 | °C | 1018 | hPa | Humid | 36 | -5 |  | 0 | 35.434 | 3794.4276 | 50298.2948 | 1.3333 | 2500
16415 | 2023-08-16 11:51 | 68.3498 | POF2.1 (PSt3) | 2023-08-16 08:41 | Luka | 140.5615 | μmol/L | 11.9259 | °C | 1018 | hPa | Humid | 36 | -5 |  | 0 | 35.471 | 3793.7063 | 50297.6684 | 1.3333 | 2500
16427 | 2023-08-16 11:51 | 68.3996 | POF2.1 (PSt3) | 2023-08-16 08:41 | Luka | 141.6291 | μmol/L | 11.9198 | °C | 1018 | hPa | Humid | 36 | -5 |  | 0 | 35.384 | 3796.2235 | 50298.0487 | 1.3333 | 2500
16439 | 2023-08-16 11:51 | 68.4494 | POF2.1 (PSt3) | 2023-08-16 08:41 | Luka | 140.5064 | μmol/L | 11.9136 | °C | 1018 | hPa | Humid | 36 | -5 |  | 0 | 35.481 | 3801.557 | 50301.0643 | 1.3333 | 2500
16451 | 2023-08-16 11:51 | 68.4992 | POF2.1 (PSt3) | 2023-08-16 08:41 | Luka | 141.2679 | μmol/L | 11.8769 | °C | 1018 | hPa | Humid | 36 | -5 |  | 0 | 35.433 | 3798.6816 | 50301.4323 | 1.3333 | 2500
16463 | 2023-08-16 11:52 | 68.5498 | POF2.1 (PSt3) | 2023-08-16 08:41 | Luka | 140.4319 | μmol/L | 11.8892 | °C | 1018 | hPa | Humid | 36 | -5 |  | 0 | 35.498 | 3799.3328 | 50299.2405 | 1.3333 | 2500
16475 | 2023-08-16 11:52 | 68.5996 | POF2.1 (PSt3) | 2023-08-16 08:41 | Luka | 140.5106 | μmol/L | 11.9014 | °C | 1018 | hPa | Humid | 36 | -5 |  | 0 | 35.486 | 3797.8175 | 50295.6352 | 1.3333 | 2500
16487 | 2023-08-16 11:52 | 68.6493 | POF2.1 (PSt3) | 2023-08-16 08:41 | Luka | 140.183 | μmol/L | 11.9075 | °C | 1018 | hPa | Humid | 36 | -5 |  | 0 | 35.511 | 3796.3866 | 50296.6443 | 1.3333 | 2500
16499 | 2023-08-16 11:52 | 68.6999 | POF2.1 (PSt3) | 2023-08-16 08:41 | Luka | 141.1879 | μmol/L | 11.9014 | °C | 1018 | hPa | Humid | 36 | -5 |  | 0 | 35.429 | 3798.7783 | 50300.0586 | 1.3333 | 2500
16511 | 2023-08-16 11:52 | 68.7496 | POF2.1 (PSt3) | 2023-08-16 08:41 | Luka | 140.8307 | μmol/L | 11.9198 | °C | 1018 | hPa | Humid | 36 | -5 |  | 0 | 35.451 | 3797.5254 | 50299.3938 | 1.3333 | 2500
16523 | 2023-08-16 11:52 | 68.7993 | POF2.1 (PSt3) | 2023-08-16 08:41 | Luka | 140.5023 | μmol/L | 11.9259 | °C | 1018 | hPa | Humid | 36 | -5 |  | 0 | 35.476 | 3796.8199 | 50297.1698 | 1.3333 | 2500
16535 | 2023-08-16 11:52 | 68.8499 | POF2.1 (PSt3) | 2023-08-16 08:41 | Luka | 139.7416 | μmol/L | 11.9381 | °C | 1018 | hPa | Humid | 36 | -5 |  | 0 | 35.535 | 3799.3263 | 50301.5704 | 1.3333 | 2500
16547 | 2023-08-16 11:52 | 68.8997 | POF2.1 (PSt3) | 2023-08-16 08:41 | Luka | 140.2624 | μmol/L | 11.883 | °C | 1018 | hPa | Humid | 36 | -5 |  | 0 | 35.515 | 3802.8157 | 50295.85 | 1.3333 | 2500
16559 | 2023-08-16 11:52 | 68.9495 | POF2.1 (PSt3) | 2023-08-16 08:41 | Luka | 140.2898 | μmol/L | 11.8892 | °C | 1018 | hPa | Humid | 36 | -5 |  | 0 | 35.51 | 3794.1221 | 50298.5367 | 1.3333 | 2500
16571 | 2023-08-16 11:52 | 68.9993 | POF2.1 (PSt3) | 2023-08-16 08:41 | Luka | 140.2265 | μmol/L | 11.9014 | °C | 1018 | hPa | Humid | 36 | -5 |  | 0 | 35.51 | 3802.3102 | 50299.5255 | 1.3333 | 2500
16583 | 2023-08-16 11:52 | 69.0499 | POF2.1 (PSt3) | 2023-08-16 08:41 | Luka | 140.2536 | μmol/L | 11.9259 | °C | 1018 | hPa | Humid | 36 | -5 |  | 0 | 35.497 | 3802.6444 | 50298.4652 | 1.3333 | 2500
16595 | 2023-08-16 11:52 | 69.0997 | POF2.1 (PSt3) | 2023-08-16 08:41 | Luka | 140.029 | μmol/L | 11.9259 | °C | 1018 | hPa | Humid | 36 | -5 |  | 0 | 35.516 | 3799.063 | 50295.3253 | 1.3333 | 2500
16598 | 2023-08-16 11:52 | 69.1494 | POF2.1 (PSt3) | 2023-08-16 08:41 | Luka | 139.6679 | μmol/L | 11.8953 | °C | 1018 | hPa | Humid | 36 | -5 |  | 0 | 35.56 | 3804.9567 | 50298.7981 | 1.3333 | 2500
16616 | 2023-08-16 11:52 | 69.1992 | POF2.1 (PSt3) | 2023-08-16 08:41 | Luka | 140.2185 | μmol/L | 11.9075 | °C | 1018 | hPa | Humid | 36 | -5 |  | 0 | 35.508 | 3797.8409 | 50321.6988 | 1.3333 | 2500
16631 | 2023-08-16 11:52 | 69.2498 | POF2.1 (PSt3) | 2023-08-16 08:41 | Luka | 140.2586 | μmol/L | 11.8769 | °C | 1018 | hPa | Humid | 36 | -5 |  | 0 | 35.518 | 3799.8945 | 50297.6521 | 1.3333 | 2500
16643 | 2023-08-16 11:52 | 69.2995 | POF2.1 (PSt3) | 2023-08-16 08:41 | Luka | 139.8919 | μmol/L | 11.8953 | °C | 1018 | hPa | Humid | 36 | -5 |  | 0 | 35.541 | 3804.0241 | 50297.8248 | 1.3333 | 2500
16655 | 2023-08-16 11:52 | 69.3493 | POF2.1 (PSt3) | 2023-08-16 08:41 | Luka | 139.9395 | μmol/L | 11.8769 | °C | 1018 | hPa | Humid | 36 | -5 |  | 0 | 35.545 | 3803.9083 | 50296.2824 | 1.3333 | 2500
16667 | 2023-08-16 11:52 | 69.3992 | POF2.1 (PSt3) | 2023-08-16 08:41 | Luka | 140.0264 | μmol/L | 11.8647 | °C | 1018 | hPa | Humid | 36 | -5 |  | 0 | 35.543 | 3799.1664 | 50299.9387 | 1.3333 | 2500
16679 | 2023-08-16 11:52 | 69.4497 | POF2.1 (PSt3) | 2023-08-16 08:41 | Luka | 139.6721 | μmol/L | 11.883 | °C | 1018 | hPa | Humid | 36 | -5 |  | 0 | 35.565 | 3801.8177 | 50292.3088 | 1.3333 | 2500
16691 | 2023-08-16 11:52 | 69.4994 | POF2.1 (PSt3) | 2023-08-16 08:41 | Luka | 140.0968 | μmol/L | 11.883 | °C | 1018 | hPa | Humid | 36 | -5 |  | 0 | 35.529 | 3802.5241 | 50294.5819 | 1.3333 | 2500
16703 | 2023-08-16 11:53 | 69.5492 | POF2.1 (PSt3) | 2023-08-16 08:41 | Luka | 139.8329 | μmol/L | 11.8953 | °C | 1018 | hPa | Humid | 36 | -5 |  | 0 | 35.546 | 3803.5233 | 50292.9794 | 1.3333 | 2500
16715 | 2023-08-16 11:53 | 69.5998 | POF2.1 (PSt3) | 2023-08-16 08:41 | Luka | 139.8178 | μmol/L | 11.8708 | °C | 1018 | hPa | Humid | 36 | -5 |  | 0 | 35.558 | 3807.6277 | 50293.0658 | 1.3333 | 2500
16727 | 2023-08-16 11:53 | 69.6495 | POF2.1 (PSt3) | 2023-08-16 08:41 | Luka | 139.4481 | μmol/L | 11.9014 | °C | 1018 | hPa | Humid | 36 | -5 |  | 0 | 35.576 | 3803.9587 | 50300.0383 | 1.3333 | 2500
16739 | 2023-08-16 11:53 | 69.6993 | POF2.1 (PSt3) | 2023-08-16 08:41 | Luka | 139.7108 | μmol/L | 11.9075 | °C | 1018 | hPa | Humid | 36 | -5 |  | 0 | 35.551 | 3804.4197 | 50298.8541 | 1.3333 | 2500
16751 | 2023-08-16 11:53 | 69.75 | POF2.1 (PSt3) | 2023-08-16 08:41 | Luka | 139.2995 | μmol/L | 11.8892 | °C | 1018 | hPa | Humid | 36 | -5 |  | 0 | 35.594 | 3806.0847 | 50291.9421 | 1.3333 | 2500
16763 | 2023-08-16 11:53 | 69.7997 | POF2.1 (PSt3) | 2023-08-16 08:41 | Luka | 139.221 | μmol/L | 11.8953 | °C | 1018 | hPa | Humid | 36 | -5 |  | 0 | 35.598 | 3808.3473 | 50291.4652 | 1.3333 | 2500
16775 | 2023-08-16 11:53 | 69.8495 | POF2.1 (PSt3) | 2023-08-16 08:41 | Luka | 139.401 | μmol/L | 11.9014 | °C | 1018 | hPa | Humid | 36 | -5 |  | 0 | 35.58 | 3805.7286 | 50293.1717 | 1.3333 | 2500
16787 | 2023-08-16 11:53 | 69.9 | POF2.1 (PSt3) | 2023-08-16 08:41 | Luka | 138.7097 | μmol/L | 11.883 | °C | 1018 | hPa | Humid | 36 | -5 |  | 0 | 35.647 | 3805.8767 | 50295.1747 | 1.3333 | 2500
16799 | 2023-08-16 11:53 | 69.9498 | POF2.1 (PSt3) | 2023-08-16 08:41 | Luka | 139.4452 | μmol/L | 11.8586 | °C | 1018 | hPa | Humid | 36 | -5 |  | 0 | 35.595 | 3807.7064 | 50292.2204 | 1.3333 | 2500
16811 | 2023-08-16 11:53 | 69.9996 | POF2.1 (PSt3) | 2023-08-16 08:41 | Luka | 138.8225 | μmol/L | 11.8953 | °C | 1018 | hPa | Humid | 36 | -5 |  | 0 | 35.632 | 3811.3749 | 50296.4865 | 1.3333 | 2500
16823 | 2023-08-16 11:53 | 70.0494 | POF2.1 (PSt3) | 2023-08-16 08:41 | Luka | 139.2802 | μmol/L | 11.8769 | °C | 1018 | hPa | Humid | 36 | -5 |  | 0 | 35.601 | 3814.8226 | 50295.5128 | 1.3333 | 2500
16835 | 2023-08-16 11:53 | 70.0992 | POF2.1 (PSt3) | 2023-08-16 08:41 | Luka | 139.3544 | μmol/L | 11.883 | °C | 1018 | hPa | Humid | 36 | -5 |  | 0 | 35.592 | 3813.8365 | 50303.273 | 1.3333 | 2500
16847 | 2023-08-16 11:53 | 70.1497 | POF2.1 (PSt3) | 2023-08-16 08:41 | Luka | 138.9283 | μmol/L | 11.8769 | °C | 1018 | hPa | Humid | 36 | -5 |  | 0 | 35.631 | 3808.206 | 50293.2098 | 1.3333 | 2500
16859 | 2023-08-16 11:53 | 70.1995 | POF2.1 (PSt3) | 2023-08-16 08:41 | Luka | 139.5864 | μmol/L | 11.8586 | °C | 1018 | hPa | Humid | 36 | -5 |  | 0 | 35.583 | 3810.4175 | 50292.5004 | 1.3333 | 2500
16871 | 2023-08-16 11:53 | 70.2494 | POF2.1 (PSt3) | 2023-08-16 08:41 | Luka | 138.8304 | μmol/L | 11.8892 | °C | 1018 | hPa | Humid | 36 | -5 |  | 0 | 35.634 | 3813.8253 | 50288.0932 | 1.3333 | 2500
16874 | 2023-08-16 11:53 | 70.2992 | POF2.1 (PSt3) | 2023-08-16 08:41 | Luka | 139.0343 | μmol/L | 11.8586 | °C | 1018 | hPa | Humid | 36 | -5 |  | 0 | 35.63 | 3813.8084 | 50297.2928 | 1.3333 | 2500
16892 | 2023-08-16 11:53 | 70.3498 | POF2.1 (PSt3) | 2023-08-16 08:41 | Luka | 139.4334 | μmol/L | 11.8586 | °C | 1018 | hPa | Humid | 36 | -5 |  | 0 | 35.596 | 3816.9798 | 50290.6831 | 1.3333 | 2500
16906 | 2023-08-16 11:53 | 70.3995 | POF2.1 (PSt3) | 2023-08-16 08:41 | Luka | 138.8937 | μmol/L | 11.8586 | °C | 1018 | hPa | Humid | 36 | -5 |  | 0 | 35.642 | 3814.6606 | 50289.4005 | 1.3333 | 2500
16919 | 2023-08-16 11:53 | 70.4493 | POF2.1 (PSt3) | 2023-08-16 08:41 | Luka | 138.0843 | μmol/L | 11.8524 | °C | 1018 | hPa | Humid | 36 | -5 |  | 0 | 35.714 | 3816.3249 | 50290.9288 | 1.3333 | 2500
16931 | 2023-08-16 11:53 | 70.4998 | POF2.1 (PSt3) | 2023-08-16 08:41 | Luka | 139.0033 | μmol/L | 11.8463 | °C | 1018 | hPa | Humid | 36 | -5 |  | 0 | 35.638 | 3815.0458 | 50295.7907 | 1.3333 | 2500
16943 | 2023-08-16 11:54 | 70.5495 | POF2.1 (PSt3) | 2023-08-16 08:41 | Luka | 138.4849 | μmol/L | 11.8402 | °C | 1018 | hPa | Humid | 36 | -5 |  | 0 | 35.685 | 3818.7033 | 50294.9891 | 1.3333 | 2500
16955 | 2023-08-16 11:54 | 70.5993 | POF2.1 (PSt3) | 2023-08-16 08:41 | Luka | 139.23 | μmol/L | 11.8524 | °C | 1018 | hPa | Humid | 36 | -5 |  | 0 | 35.616 | 3820.2252 | 50290.2157 | 1.3333 | 2500
16967 | 2023-08-16 11:54 | 70.6499 | POF2.1 (PSt3) | 2023-08-16 08:41 | Luka | 138.5699 | μmol/L | 11.8647 | °C | 1018 | hPa | Humid | 36 | -5 |  | 0 | 35.667 | 3813.7444 | 50303.4654 | 1.3333 | 2500
16979 | 2023-08-16 11:54 | 70.6996 | POF2.1 (PSt3) | 2023-08-16 08:41 | Luka | 138.4839 | μmol/L | 11.8769 | °C | 1018 | hPa | Humid | 36 | -5 |  | 0 | 35.669 | 3819.9718 | 50298.4207 | 1.3333 | 2500
16991 | 2023-08-16 11:54 | 70.7495 | POF2.1 (PSt3) | 2023-08-16 08:41 | Luka | 137.9796 | μmol/L | 11.8524 | °C | 1018 | hPa | Humid | 36 | -5 |  | 0 | 35.723 | 3812.8515 | 50293.5933 | 1.3333 | 2500
17003 | 2023-08-16 11:54 | 70.8 | POF2.1 (PSt3) | 2023-08-16 08:41 | Luka | 138.2665 | μmol/L | 11.8647 | °C | 1018 | hPa | Humid | 36 | -5 |  | 0 | 35.693 | 3817.7402 | 50292.438 | 1.3333 | 2500
17015 | 2023-08-16 11:54 | 70.8497 | POF2.1 (PSt3) | 2023-08-16 08:41 | Luka | 138.2506 | μmol/L | 11.8769 | °C | 1018 | hPa | Humid | 36 | -5 |  | 0 | 35.689 | 3819.9189 | 50293.1002 | 1.3333 | 2500
17027 | 2023-08-16 11:54 | 70.8995 | POF2.1 (PSt3) | 2023-08-16 08:41 | Luka | 138.4181 | μmol/L | 11.8647 | °C | 1018 | hPa | Humid | 36 | -5 |  | 0 | 35.68 | 3814.8484 | 50293.4435 | 1.3333 | 2500
17039 | 2023-08-16 11:54 | 70.9494 | POF2.1 (PSt3) | 2023-08-16 08:41 | Luka | 138.0108 | μmol/L | 11.8463 | °C | 1018 | hPa | Humid | 36 | -5 |  | 0 | 35.723 | 3818.9763 | 50295.4975 | 1.3333 | 2500
17051 | 2023-08-16 11:54 | 71 | POF2.1 (PSt3) | 2023-08-16 08:41 | Luka | 138.6007 | μmol/L | 11.8769 | °C | 1018 | hPa | Humid | 36 | -5 |  | 0 | 35.659 | 3821.3016 | 50294.6576 | 1.3333 | 2500
17063 | 2023-08-16 11:54 | 71.0498 | POF2.1 (PSt3) | 2023-08-16 08:41 | Luka | 137.782 | μmol/L | 11.8524 | °C | 1018 | hPa | Humid | 36 | -5 |  | 0 | 35.74 | 3817.0573 | 50287.8261 | 1.3333 | 2500
17075 | 2023-08-16 11:54 | 71.0995 | POF2.1 (PSt3) | 2023-08-16 08:41 | Luka | 138.3248 | μmol/L | 11.8647 | °C | 1018 | hPa | Humid | 36 | -5 |  | 0 | 35.688 | 3823.7616 | 50291.0739 | 1.3333 | 2500
17087 | 2023-08-16 11:54 | 71.1493 | POF2.1 (PSt3) | 2023-08-16 08:41 | Luka | 137.5494 | μmol/L | 11.8708 | °C | 1018 | hPa | Humid | 36 | -5 |  | 0 | 35.752 | 3822.0432 | 50289.5486 | 1.3333 | 2500
17099 | 2023-08-16 11:54 | 71.1999 | POF2.1 (PSt3) | 2023-08-16 08:41 | Luka | 137.7936 | μmol/L | 11.8524 | °C | 1018 | hPa | Humid | 36 | -5 |  | 0 | 35.739 | 3823.7456 | 50292.7816 | 1.3333 | 2500
17111 | 2023-08-16 11:54 | 71.2496 | POF2.1 (PSt3) | 2023-08-16 08:41 | Luka | 137.7234 | μmol/L | 11.8708 | °C | 1018 | hPa | Humid | 36 | -5 |  | 0 | 35.737 | 3822.8822 | 50293.0533 | 1.3333 | 2500
17123 | 2023-08-16 11:54 | 71.2993 | POF2.1 (PSt3) | 2023-08-16 08:41 | Luka | 137.7857 | μmol/L | 11.8586 | °C | 1018 | hPa | Humid | 36 | -5 |  | 0 | 35.737 | 3824.7418 | 50292.0404 | 1.3333 | 2500
17135 | 2023-08-16 11:54 | 71.35 | POF2.1 (PSt3) | 2023-08-16 08:41 | Luka | 137.5415 | μmol/L | 11.8769 | °C | 1018 | hPa | Humid | 36 | -5 |  | 0 | 35.75 | 3827.1154 | 50294.457 | 1.3333 | 2500
17138 | 2023-08-16 11:54 | 71.3998 | POF2.1 (PSt3) | 2023-08-16 08:41 | Luka | 137.8633 | μmol/L | 11.8524 | °C | 1018 | hPa | Humid | 36 | -5 |  | 0 | 35.733 | 3822.5944 | 50291.7241 | 1.3333 | 2500
17150 | 2023-08-16 11:54 | 71.4495 | POF2.1 (PSt3) | 2023-08-16 08:41 | Luka | 137.5072 | μmol/L | 11.8586 | °C | 1018 | hPa | Humid | 36 | -5 |  | 0 | 35.761 | 3822.0556 | 50292.9303 | 1.3333 | 2500
17169 | 2023-08-16 11:54 | 71.4993 | POF2.1 (PSt3) | 2023-08-16 08:41 | Luka | 137.6116 | μmol/L | 11.8586 | °C | 1018 | hPa | Humid | 36 | -5 |  | 0 | 35.752 | 3825.9498 | 50296.1636 | 1.3333 | 2500
17183 | 2023-08-16 11:55 | 71.5492 | POF2.1 (PSt3) | 2023-08-16 08:41 | Luka | 137.7894 | μmol/L | 11.8647 | °C | 1018 | hPa | Humid | 36 | -5 |  | 0 | 35.734 | 3823.2944 | 50296.7373 | 1.3333 | 2500
17195 | 2023-08-16 11:55 | 71.6 | POF2.1 (PSt3) | 2023-08-16 08:41 | Luka | 137.5457 | μmol/L | 11.8647 | °C | 1018 | hPa | Humid | 36 | -5 |  | 0 | 35.755 | 3819.35 | 50292.7034 | 1.3333 | 2500
17207 | 2023-08-16 11:55 | 71.6497 | POF2.1 (PSt3) | 2023-08-16 08:41 | Luka | 137.1831 | μmol/L | 11.8586 | °C | 1018 | hPa | Humid | 36 | -5 |  | 0 | 35.789 | 3825.2533 | 50292.7892 | 1.3333 | 2500
17219 | 2023-08-16 11:55 | 71.6995 | POF2.1 (PSt3) | 2023-08-16 08:41 | Luka | 137.1515 | μmol/L | 11.883 | °C | 1018 | hPa | Humid | 36 | -5 |  | 0 | 35.781 | 3824.0675 | 50288.9559 | 1.3333 | 2500
17231 | 2023-08-16 11:55 | 71.7492 | POF2.1 (PSt3) | 2023-08-16 08:41 | Luka | 137.2293 | μmol/L | 11.8586 | °C | 1018 | hPa | Humid | 36 | -5 |  | 0 | 35.785 | 3827.2792 | 50291.6414 | 1.3333 | 2500
17243 | 2023-08-16 11:55 | 71.7998 | POF2.1 (PSt3) | 2023-08-16 08:41 | Luka | 137.202 | μmol/L | 11.8708 | °C | 1018 | hPa | Humid | 36 | -5 |  | 0 | 35.782 | 3827.6078 | 50289.8186 | 1.3333 | 2500
17255 | 2023-08-16 11:55 | 71.8496 | POF2.1 (PSt3) | 2023-08-16 08:41 | Luka | 137.503 | μmol/L | 11.8708 | °C | 1018 | hPa | Humid | 36 | -5 |  | 0 | 35.756 | 3829.4719 | 50291.1537 | 1.3333 | 2500
17267 | 2023-08-16 11:55 | 71.8994 | POF2.1 (PSt3) | 2023-08-16 08:41 | Luka | 136.6632 | μmol/L | 11.8769 | °C | 1018 | hPa | Humid | 36 | -5 |  | 0 | 35.826 | 3828.1024 | 50291.4532 | 1.3333 | 2500
17279 | 2023-08-16 11:55 | 71.9499 | POF2.1 (PSt3) | 2023-08-16 08:41 | Luka | 137.1289 | μmol/L | 11.8647 | °C | 1018 | hPa | Humid | 36 | -5 |  | 0 | 35.791 | 3829.6005 | 50291.8462 | 1.3333 | 2500
17291 | 2023-08-16 11:55 | 71.9998 | POF2.1 (PSt3) | 2023-08-16 08:41 | Luka | 136.6093 | μmol/L | 11.883 | °C | 1018 | hPa | Humid | 36 | -5 |  | 0 | 35.828 | 3832.0831 | 50293.996 | 1.3333 | 2500
17303 | 2023-08-16 11:55 | 72.0496 | POF2.1 (PSt3) | 2023-08-16 08:41 | Luka | 137.0371 | μmol/L | 11.8463 | °C | 1018 | hPa | Humid | 36 | -5 |  | 0 | 35.807 | 3830.6772 | 50289.0136 | 1.3333 | 2500
17315 | 2023-08-16 11:55 | 72.0994 | POF2.1 (PSt3) | 2023-08-16 08:41 | Luka | 136.5366 | μmol/L | 11.8769 | °C | 1018 | hPa | Humid | 36 | -5 |  | 0 | 35.837 | 3834.5265 | 50286.5121 | 1.3333 | 2500
17327 | 2023-08-16 11:55 | 72.1493 | POF2.1 (PSt3) | 2023-08-16 08:41 | Luka | 137.0318 | μmol/L | 11.8953 | °C | 1018 | hPa | Humid | 36 | -5 |  | 0 | 35.786 | 3832.1795 | 50292.71 | 1.3333 | 2500
17339 | 2023-08-16 11:55 | 72.1999 | POF2.1 (PSt3) | 2023-08-16 08:41 | Luka | 136.8555 | μmol/L | 11.8708 | °C | 1018 | hPa | Humid | 36 | -5 |  | 0 | 35.812 | 3832.3247 | 50289.9454 | 1.3333 | 2500
17351 | 2023-08-16 11:55 | 72.2498 | POF2.1 (PSt3) | 2023-08-16 08:41 | Luka | 136.3792 | μmol/L | 11.883 | °C | 1018 | hPa | Humid | 36 | -5 |  | 0 | 35.848 | 3835.728 | 50293.0037 | 1.3333 | 2500
17363 | 2023-08-16 11:55 | 72.2996 | POF2.1 (PSt3) | 2023-08-16 08:41 | Luka | 136.1375 | μmol/L | 11.9014 | °C | 1018 | hPa | Humid | 36 | -5 |  | 0 | 35.861 | 3836.1265 | 50295.7394 | 1.3333 | 2500
17375 | 2023-08-16 11:55 | 72.3494 | POF2.1 (PSt3) | 2023-08-16 08:41 | Luka | 136.5136 | μmol/L | 11.8769 | °C | 1018 | hPa | Humid | 36 | -5 |  | 0 | 35.839 | 3836.1179 | 50288.1267 | 1.3333 | 2500
17387 | 2023-08-16 11:55 | 72.4 | POF2.1 (PSt3) | 2023-08-16 08:41 | Luka | 137.0859 | μmol/L | 11.8892 | °C | 1018 | hPa | Humid | 36 | -5 |  | 0 | 35.784 | 3831.1734 | 50288.2471 | 1.3333 | 2500
17399 | 2023-08-16 11:55 | 72.4497 | POF2.1 (PSt3) | 2023-08-16 08:41 | Luka | 136.4524 | μmol/L | 11.8708 | °C | 1018 | hPa | Humid | 36 | -5 |  | 0 | 35.847 | 3838.6506 | 50290.272 | 1.3333 | 2500
17411 | 2023-08-16 11:55 | 72.4994 | POF2.1 (PSt3) | 2023-08-16 08:41 | Luka | 136.8015 | μmol/L | 11.8769 | °C | 1018 | hPa | Humid | 36 | -5 |  | 0 | 35.814 | 3837.9119 | 50289.9256 | 1.3333 | 2500
17423 | 2023-08-16 11:56 | 72.5492 | POF2.1 (PSt3) | 2023-08-16 08:41 | Luka | 135.9541 | μmol/L | 11.9014 | °C | 1018 | hPa | Humid | 36 | -5 |  | 0 | 35.877 | 3839.2992 | 50289.0946 | 1.3333 | 2500
17426 | 2023-08-16 11:56 | 72.5998 | POF2.1 (PSt3) | 2023-08-16 08:41 | Luka | 136.602 | μmol/L | 11.8708 | °C | 1018 | hPa | Humid | 36 | -5 |  | 0 | 35.834 | 3834.7911 | 50289.2672 | 1.3333 | 2500
17438 | 2023-08-16 11:56 | 72.6496 | POF2.1 (PSt3) | 2023-08-16 08:41 | Luka | 135.7829 | μmol/L | 11.883 | °C | 1018 | hPa | Humid | 36 | -5 |  | 0 | 35.9 | 3834.9886 | 50292.166 | 1.3333 | 2500
17459 | 2023-08-16 11:56 | 72.6993 | POF2.1 (PSt3) | 2023-08-16 08:41 | Luka | 136.3333 | μmol/L | 11.883 | °C | 1018 | hPa | Humid | 36 | -5 |  | 0 | 35.852 | 3834.7786 | 50291.1552 | 1.3333 | 2500
17471 | 2023-08-16 11:56 | 72.7499 | POF2.1 (PSt3) | 2023-08-16 08:41 | Luka | 136.4022 | μmol/L | 11.883 | °C | 1018 | hPa | Humid | 36 | -5 |  | 0 | 35.846 | 3843.6409 | 50289.8434 | 1.3333 | 2500
17483 | 2023-08-16 11:56 | 72.7997 | POF2.1 (PSt3) | 2023-08-16 08:41 | Luka | 136.1423 | μmol/L | 11.8708 | °C | 1018 | hPa | Humid | 36 | -5 |  | 0 | 35.874 | 3838.9051 | 50284.5356 | 1.3333 | 2500
17495 | 2023-08-16 11:56 | 72.8495 | POF2.1 (PSt3) | 2023-08-16 08:41 | Luka | 136.5402 | μmol/L | 11.883 | °C | 1018 | hPa | Humid | 36 | -5 |  | 0 | 35.834 | 3842.573 | 50291.751 | 1.3333 | 2500
17507 | 2023-08-16 11:56 | 72.8992 | POF2.1 (PSt3) | 2023-08-16 08:41 | Luka | 135.7257 | μmol/L | 11.883 | °C | 1018 | hPa | Humid | 36 | -5 |  | 0 | 35.905 | 3839.2277 | 50293.3064 | 1.3333 | 2500
17519 | 2023-08-16 11:56 | 72.9498 | POF2.1 (PSt3) | 2023-08-16 08:41 | Luka | 136.2153 | μmol/L | 11.8586 | °C | 1018 | hPa | Humid | 36 | -5 |  | 0 | 35.873 | 3841.2157 | 50293.0072 | 1.3333 | 2500
17531 | 2023-08-16 11:56 | 72.9996 | POF2.1 (PSt3) | 2023-08-16 08:41 | Luka | 136.1579 | μmol/L | 11.8586 | °C | 1018 | hPa | Humid | 36 | -5 |  | 0 | 35.878 | 3846.5482 | 50294.0516 | 1.3333 | 2500
17543 | 2023-08-16 11:56 | 73.0494 | POF2.1 (PSt3) | 2023-08-16 08:41 | Luka | 135.6077 | μmol/L | 11.8769 | °C | 1018 | hPa | Humid | 36 | -5 |  | 0 | 35.918 | 3844.1922 | 50294.3781 | 1.3333 | 2500
17555 | 2023-08-16 11:56 | 73.0992 | POF2.1 (PSt3) | 2023-08-16 08:41 | Luka | 135.989 | μmol/L | 11.883 | °C | 1018 | hPa | Humid | 36 | -5 |  | 0 | 35.882 | 3848.5298 | 50290.6844 | 1.3333 | 2500
17567 | 2023-08-16 11:56 | 73.1499 | POF2.1 (PSt3) | 2023-08-16 08:41 | Luka | 135.5122 | μmol/L | 11.8892 | °C | 1018 | hPa | Humid | 36 | -5 |  | 0 | 35.921 | 3847.1801 | 50292.3376 | 1.3333 | 2500
17579 | 2023-08-16 11:56 | 73.1996 | POF2.1 (PSt3) | 2023-08-16 08:41 | Luka | 135.7564 | μmol/L | 11.8769 | °C | 1018 | hPa | Humid | 36 | -5 |  | 0 | 35.905 | 3848.0521 | 50288.25 | 1.3333 | 2500
17591 | 2023-08-16 11:56 | 73.2495 | POF2.1 (PSt3) | 2023-08-16 08:41 | Luka | 136.1417 | μmol/L | 11.8892 | °C | 1018 | hPa | Humid | 36 | -5 |  | 0 | 35.866 | 3842.342 | 50283.6924 | 1.3333 | 2500
17603 | 2023-08-16 11:56 | 73.2993 | POF2.1 (PSt3) | 2023-08-16 08:41 | Luka | 135.3566 | μmol/L | 11.8769 | °C | 1018 | hPa | Humid | 36 | -5 |  | 0 | 35.94 | 3851.393 | 50286.382 | 1.3333 | 2500
17615 | 2023-08-16 11:56 | 73.3499 | POF2.1 (PSt3) | 2023-08-16 08:41 | Luka | 135.5813 | μmol/L | 11.8708 | °C | 1018 | hPa | Humid | 36 | -5 |  | 0 | 35.923 | 3845.7305 | 50287.4987 | 1.3333 | 2500
17627 | 2023-08-16 11:56 | 73.3997 | POF2.1 (PSt3) | 2023-08-16 08:41 | Luka | 135.5434 | μmol/L | 11.8647 | °C | 1018 | hPa | Humid | 36 | -5 |  | 0 | 35.929 | 3848.6235 | 50291.3279 | 1.3333 | 2500
17639 | 2023-08-16 11:56 | 73.4495 | POF2.1 (PSt3) | 2023-08-16 08:41 | Luka | 136.2232 | μmol/L | 11.8524 | °C | 1018 | hPa | Humid | 36 | -5 |  | 0 | 35.875 | 3848.1817 | 50283.9829 | 1.3333 | 2500
17651 | 2023-08-16 11:56 | 73.4992 | POF2.1 (PSt3) | 2023-08-16 08:41 | Luka | 136.4028 | μmol/L | 11.8647 | °C | 1018 | hPa | Humid | 36 | -5 |  | 0 | 35.854 | 3851.3577 | 50286.6138 | 1.3333 | 2500
17663 | 2023-08-16 11:57 | 73.5498 | POF2.1 (PSt3) | 2023-08-16 08:41 | Luka | 134.9622 | μmol/L | 11.8647 | °C | 1018 | hPa | Humid | 36 | -5 |  | 0 | 35.98 | 3850.0113 | 50281.4006 | 1.3333 | 2500
17675 | 2023-08-16 11:57 | 73.5996 | POF2.1 (PSt3) | 2023-08-16 08:41 | Luka | 135.1514 | μmol/L | 11.8769 | °C | 1018 | hPa | Humid | 36 | -5 |  | 0 | 35.958 | 3850.5138 | 50283.25 | 1.3333 | 2500
17687 | 2023-08-16 11:57 | 73.6495 | POF2.1 (PSt3) | 2023-08-16 08:41 | Luka | 135.9166 | μmol/L | 11.8769 | °C | 1018 | hPa | Humid | 36 | -5 |  | 0 | 35.891 | 3855.5461 | 50283.0168 | 1.3333 | 2500
17690 | 2023-08-16 11:57 | 73.6992 | POF2.1 (PSt3) | 2023-08-16 08:41 | Luka | 135.1059 | μmol/L | 11.8769 | °C | 1018 | hPa | Humid | 36 | -5 |  | 0 | 35.962 | 3849.4805 | 50287.0574 | 1.3333 | 2500
17702 | 2023-08-16 11:57 | 73.7498 | POF2.1 (PSt3) | 2023-08-16 08:41 | Luka | 135.2654 | μmol/L | 11.8769 | °C | 1018 | hPa | Humid | 36 | -5 |  | 0 | 35.948 | 3854.9866 | 50282.3481 | 1.3333 | 2500
17721 | 2023-08-16 11:57 | 73.7996 | POF2.1 (PSt3) | 2023-08-16 08:41 | Luka | 134.8449 | μmol/L | 11.8586 | °C | 1018 | hPa | Humid | 36 | -5 |  | 0 | 35.993 | 3851.1673 | 50286.6289 | 1.3333 | 2500
17735 | 2023-08-16 11:57 | 73.8493 | POF2.1 (PSt3) | 2023-08-16 08:41 | Luka | 135.3002 | μmol/L | 11.8586 | °C | 1018 | hPa | Humid | 36 | -5 |  | 0 | 35.953 | 3857.2664 | 50283.9325 | 1.3333 | 2500
17747 | 2023-08-16 11:57 | 73.8999 | POF2.1 (PSt3) | 2023-08-16 08:41 | Luka | 134.9155 | μmol/L | 11.9014 | °C | 1018 | hPa | Humid | 36 | -5 |  | 0 | 35.968 | 3854.4204 | 50284.2252 | 1.3333 | 2500
17759 | 2023-08-16 11:57 | 73.9496 | POF2.1 (PSt3) | 2023-08-16 08:41 | Luka | 134.8563 | μmol/L | 11.8586 | °C | 1018 | hPa | Humid | 36 | -5 |  | 0 | 35.992 | 3854.8791 | 50289.3309 | 1.3333 | 2500
17771 | 2023-08-16 11:57 | 73.9993 | POF2.1 (PSt3) | 2023-08-16 08:41 | Luka | 134.8898 | μmol/L | 11.8769 | °C | 1018 | hPa | Humid | 36 | -5 |  | 0 | 35.981 | 3857.6579 | 50290.5084 | 1.3333 | 2500
17783 | 2023-08-16 11:57 | 74.0499 | POF2.1 (PSt3) | 2023-08-16 08:41 | Luka | 135.0143 | μmol/L | 11.8953 | °C | 1018 | hPa | Humid | 36 | -5 |  | 0 | 35.962 | 3857.7047 | 50287.7339 | 1.3333 | 2500
17795 | 2023-08-16 11:57 | 74.0997 | POF2.1 (PSt3) | 2023-08-16 08:41 | Luka | 135.0987 | μmol/L | 11.8647 | °C | 1018 | hPa | Humid | 36 | -5 |  | 0 | 35.968 | 3859.5399 | 50286.5645 | 1.3333 | 2500
17807 | 2023-08-16 11:57 | 74.1495 | POF2.1 (PSt3) | 2023-08-16 08:41 | Luka | 134.5606 | μmol/L | 11.8769 | °C | 1018 | hPa | Humid | 36 | -5 |  | 0 | 36.01 | 3859.5021 | 50286.7166 | 1.3333 | 2500
17819 | 2023-08-16 11:57 | 74.1993 | POF2.1 (PSt3) | 2023-08-16 08:41 | Luka | 134.723 | μmol/L | 11.883 | °C | 1018 | hPa | Humid | 36 | -5 |  | 0 | 35.993 | 3862.2638 | 50287.3839 | 1.3333 | 2500
17831 | 2023-08-16 11:57 | 74.2499 | POF2.1 (PSt3) | 2023-08-16 08:41 | Luka | 134.7953 | μmol/L | 11.8708 | °C | 1018 | hPa | Humid | 36 | -5 |  | 0 | 35.992 | 3861.1158 | 50293.1851 | 1.3333 | 2500
17843 | 2023-08-16 11:57 | 74.2998 | POF2.1 (PSt3) | 2023-08-16 08:41 | Luka | 134.5809 | μmol/L | 11.8341 | °C | 1018 | hPa | Humid | 36 | -5 |  | 0 | 36.027 | 3860.0851 | 50291.6751 | 1.3333 | 2500
17855 | 2023-08-16 11:57 | 74.3495 | POF2.1 (PSt3) | 2023-08-16 08:41 | Luka | 134.5797 | μmol/L | 11.8708 | °C | 1018 | hPa | Humid | 36 | -5 |  | 0 | 36.011 | 3855.48 | 50282.8314 | 1.3333 | 2500
17867 | 2023-08-16 11:57 | 74.4 | POF2.1 (PSt3) | 2023-08-16 08:41 | Luka | 134.1983 | μmol/L | 11.8769 | °C | 1018 | hPa | Humid | 36 | -5 |  | 0 | 36.042 | 3857.2652 | 50285.3225 | 1.3333 | 2500
17879 | 2023-08-16 11:57 | 74.4499 | POF2.1 (PSt3) | 2023-08-16 08:41 | Luka | 133.856 | μmol/L | 11.8708 | °C | 1018 | hPa | Humid | 36 | -5 |  | 0 | 36.075 | 3859.1605 | 50282.3837 | 1.3333 | 2500
17891 | 2023-08-16 11:57 | 74.4997 | POF2.1 (PSt3) | 2023-08-16 08:41 | Luka | 133.932 | μmol/L | 11.8463 | °C | 1018 | hPa | Humid | 36 | -5 |  | 0 | 36.079 | 3859.2038 | 50291.6402 | 1.3333 | 2500
17903 | 2023-08-16 11:58 | 74.5494 | POF2.1 (PSt3) | 2023-08-16 08:41 | Luka | 134.3537 | μmol/L | 11.8524 | °C | 1018 | hPa | Humid | 36 | -5 |  | 0 | 36.039 | 3857.8602 | 50288.2533 | 1.3333 | 2500
17915 | 2023-08-16 11:58 | 74.5992 | POF2.1 (PSt3) | 2023-08-16 08:41 | Luka | 133.6799 | μmol/L | 11.8586 | °C | 1018 | hPa | Humid | 36 | -5 |  | 0 | 36.096 | 3864.9525 | 50288.2567 | 1.3333 | 2500
17927 | 2023-08-16 11:58 | 74.6498 | POF2.1 (PSt3) | 2023-08-16 08:41 | Luka | 134.3609 | μmol/L | 11.8647 | °C | 1018 | hPa | Humid | 36 | -5 |  | 0 | 36.033 | 3860.2496 | 50288.7152 | 1.3333 | 2500
17939 | 2023-08-16 11:58 | 74.6996 | POF2.1 (PSt3) | 2023-08-16 08:41 | Luka | 133.6236 | μmol/L | 11.8586 | °C | 1018 | hPa | Humid | 36 | -5 |  | 0 | 36.101 | 3863.0951 | 50287.0879 | 1.3333 | 2500
17951 | 2023-08-16 11:58 | 74.7494 | POF2.1 (PSt3) | 2023-08-16 08:41 | Luka | 134.2322 | μmol/L | 11.8769 | °C | 1018 | hPa | Humid | 36 | -5 |  | 0 | 36.039 | 3863.4107 | 50285.6512 | 1.3333 | 2500
17963 | 2023-08-16 11:58 | 74.7999 | POF2.1 (PSt3) | 2023-08-16 08:41 | Luka | 134.6746 | μmol/L | 11.8586 | °C | 1018 | hPa | Humid | 36 | -5 |  | 0 | 36.008 | 3858.2988 | 50284.9152 | 1.3333 | 2500
17975 | 2023-08-16 11:58 | 74.8497 | POF2.1 (PSt3) | 2023-08-16 08:41 | Luka | 133.9688 | μmol/L | 11.8708 | °C | 1018 | hPa | Humid | 36 | -5 |  | 0 | 36.065 | 3863.1239 | 50286.3567 | 1.3333 | 2500
17978 | 2023-08-16 11:58 | 74.8994 | POF2.1 (PSt3) | 2023-08-16 08:41 | Luka | 133.8038 | μmol/L | 11.8586 | °C | 1018 | hPa | Humid | 36 | -5 |  | 0 | 36.085 | 3861.872 | 50285.6123 | 1.3333 | 2500
17990 | 2023-08-16 11:58 | 74.95 | POF2.1 (PSt3) | 2023-08-16 08:41 | Luka | 134.1644 | μmol/L | 11.8769 | °C | 1018 | hPa | Humid | 36 | -5 |  | 0 | 36.045 | 3864.7861 | 50291.2618 | 1.3333 | 2500
18009 | 2023-08-16 11:58 | 74.9997 | POF2.1 (PSt3) | 2023-08-16 08:41 | Luka | 134.6024 | μmol/L | 11.8708 | °C | 1018 | hPa | Humid | 36 | -5 |  | 0 | 36.009 | 3865.3562 | 50287.3207 | 1.3333 | 2500
18023 | 2023-08-16 11:58 | 75.0494 | POF2.1 (PSt3) | 2023-08-16 08:41 | Luka | 133.9617 | μmol/L | 11.8586 | °C | 1018 | hPa | Humid | 36 | -5 |  | 0 | 36.071 | 3867.7404 | 50286.6749 | 1.3333 | 2500
18035 | 2023-08-16 11:58 | 75.0993 | POF2.1 (PSt3) | 2023-08-16 08:41 | Luka | 133.3466 | μmol/L | 11.8463 | °C | 1018 | hPa | Humid | 36 | -5 |  | 0 | 36.131 | 3863.4527 | 50285.1904 | 1.3333 | 2500
18047 | 2023-08-16 11:58 | 75.1492 | POF2.1 (PSt3) | 2023-08-16 08:41 | Luka | 134.2513 | μmol/L | 11.8708 | °C | 1018 | hPa | Humid | 36 | -5 |  | 0 | 36.04 | 3866.9796 | 50284.6602 | 1.3333 | 2500
18059 | 2023-08-16 11:58 | 75.1998 | POF2.1 (PSt3) | 2023-08-16 08:41 | Luka | 133.8489 | μmol/L | 11.8586 | °C | 1018 | hPa | Humid | 36 | -5 |  | 0 | 36.081 | 3867.969 | 50288.8269 | 1.3333 | 2500
18071 | 2023-08-16 11:58 | 75.2495 | POF2.1 (PSt3) | 2023-08-16 08:41 | Luka | 134.1043 | μmol/L | 11.8708 | °C | 1018 | hPa | Humid | 36 | -5 |  | 0 | 36.053 | 3871.5067 | 50288.665 | 1.3333 | 2500
18083 | 2023-08-16 11:58 | 75.2992 | POF2.1 (PSt3) | 2023-08-16 08:41 | Luka | 134.1162 | μmol/L | 11.8524 | °C | 1018 | hPa | Humid | 36 | -5 |  | 0 | 36.06 | 3869.3177 | 50287.1461 | 1.3333 | 2500
18095 | 2023-08-16 11:58 | 75.3498 | POF2.1 (PSt3) | 2023-08-16 08:41 | Luka | 133.6377 | μmol/L | 11.883 | °C | 1018 | hPa | Humid | 36 | -5 |  | 0 | 36.089 | 3870.5238 | 50283.5627 | 1.3333 | 2500
18107 | 2023-08-16 11:58 | 75.3995 | POF2.1 (PSt3) | 2023-08-16 08:41 | Luka | 134.0704 | μmol/L | 11.8708 | °C | 1018 | hPa | Humid | 36 | -5 |  | 0 | 36.056 | 3869.3882 | 50285.5363 | 1.3333 | 2500
18119 | 2023-08-16 11:58 | 75.4493 | POF2.1 (PSt3) | 2023-08-16 08:41 | Luka | 133.5188 | μmol/L | 11.8524 | °C | 1018 | hPa | Humid | 36 | -5 |  | 0 | 36.113 | 3865.3928 | 50283.5236 | 1.3333 | 2500
18131 | 2023-08-16 11:58 | 75.4999 | POF2.1 (PSt3) | 2023-08-16 08:41 | Luka | 133.8447 | μmol/L | 11.8708 | °C | 1018 | hPa | Humid | 36 | -5 |  | 0 | 36.076 | 3870.7536 | 50286.5346 | 1.3333 | 2500
18143 | 2023-08-16 11:59 | 75.5496 | POF2.1 (PSt3) | 2023-08-16 08:41 | Luka | 133.424 | μmol/L | 11.883 | °C | 1018 | hPa | Humid | 36 | -5 |  | 0 | 36.108 | 3872.6275 | 50283.9493 | 1.3333 | 2500
18155 | 2023-08-16 11:59 | 75.5994 | POF2.1 (PSt3) | 2023-08-16 08:41 | Luka | 133.4282 | μmol/L | 11.8708 | °C | 1018 | hPa | Humid | 36 | -5 |  | 0 | 36.113 | 3870.592 | 50284.6321 | 1.3333 | 2500
18167 | 2023-08-16 11:59 | 75.6499 | POF2.1 (PSt3) | 2023-08-16 08:41 | Luka | 133.3081 | μmol/L | 11.8769 | °C | 1018 | hPa | Humid | 36 | -5 |  | 0 | 36.121 | 3871.2265 | 50285.2785 | 1.3333 | 2500
18179 | 2023-08-16 11:59 | 75.6999 | POF2.1 (PSt3) | 2023-08-16 08:41 | Luka | 133.6982 | μmol/L | 11.8708 | °C | 1018 | hPa | Humid | 36 | -5 |  | 0 | 36.089 | 3872.0804 | 50286.3307 | 1.3333 | 2500
18191 | 2023-08-16 11:59 | 75.7497 | POF2.1 (PSt3) | 2023-08-16 08:41 | Luka | 133.0584 | μmol/L | 11.8524 | °C | 1018 | hPa | Humid | 36 | -5 |  | 0 | 36.154 | 3871.2612 | 50280.7943 | 1.3333 | 2500
18203 | 2023-08-16 11:59 | 75.7993 | POF2.1 (PSt3) | 2023-08-16 08:41 | Luka | 132.9457 | μmol/L | 11.8708 | °C | 1018 | hPa | Humid | 36 | -5 |  | 0 | 36.156 | 3872.1784 | 50286.0119 | 1.3333 | 2500
18215 | 2023-08-16 11:59 | 75.8499 | POF2.1 (PSt3) | 2023-08-16 08:41 | Luka | 133.2148 | μmol/L | 11.8708 | °C | 1018 | hPa | Humid | 36 | -5 |  | 0 | 36.132 | 3878.4282 | 50286.3573 | 1.3333 | 2500
18218 | 2023-08-16 11:59 | 75.8998 | POF2.1 (PSt3) | 2023-08-16 08:41 | Luka | 133.6271 | μmol/L | 11.8647 | °C | 1018 | hPa | Humid | 36 | -5 |  | 0 | 36.098 | 3871.7243 | 50287.7597 | 1.3333 | 2500
18230 | 2023-08-16 11:59 | 75.9496 | POF2.1 (PSt3) | 2023-08-16 08:41 | Luka | 133.4619 | μmol/L | 11.8708 | °C | 1018 | hPa | Humid | 36 | -5 |  | 0 | 36.11 | 3878.8313 | 50284.6197 | 1.3333 | 2500
18242 | 2023-08-16 11:59 | 75.9995 | POF2.1 (PSt3) | 2023-08-16 08:41 | Luka | 133.3229 | μmol/L | 11.883 | °C | 1018 | hPa | Humid | 36 | -5 |  | 0 | 36.117 | 3878.933 | 50286.2266 | 1.3333 | 2500
18263 | 2023-08-16 11:59 | 76.0493 | POF2.1 (PSt3) | 2023-08-16 08:41 | Luka | 133.125 | μmol/L | 11.8708 | °C | 1018 | hPa | Humid | 36 | -5 |  | 0 | 36.14 | 3873.75 | 50285.3516 | 1.3333 | 2500
18275 | 2023-08-16 11:59 | 76.1 | POF2.1 (PSt3) | 2023-08-16 08:41 | Luka | 132.6472 | μmol/L | 11.8769 | °C | 1018 | hPa | Humid | 36 | -5 |  | 0 | 36.18 | 3872.1291 | 50283.7907 | 1.3333 | 2500
18287 | 2023-08-16 11:59 | 76.1497 | POF2.1 (PSt3) | 2023-08-16 08:41 | Luka | 132.7584 | μmol/L | 11.8953 | °C | 1018 | hPa | Humid | 36 | -5 |  | 0 | 36.162 | 3880.5069 | 50281.5918 | 1.3333 | 2500
18299 | 2023-08-16 11:59 | 76.1995 | POF2.1 (PSt3) | 2023-08-16 08:41 | Luka | 133.0802 | μmol/L | 11.8708 | °C | 1018 | hPa | Humid | 36 | -5 |  | 0 | 36.144 | 3879.8078 | 50279.8624 | 1.3333 | 2500
18311 | 2023-08-16 11:59 | 76.2493 | POF2.1 (PSt3) | 2023-08-16 08:41 | Luka | 132.9569 | μmol/L | 11.8708 | °C | 1018 | hPa | Humid | 36 | -5 |  | 0 | 36.155 | 3877.0218 | 50283.831 | 1.3333 | 2500
18323 | 2023-08-16 11:59 | 76.2998 | POF2.1 (PSt3) | 2023-08-16 08:41 | Luka | 132.6025 | μmol/L | 11.8769 | °C | 1018 | hPa | Humid | 36 | -5 |  | 0 | 36.184 | 3881.1385 | 50282.0461 | 1.3333 | 2500
18335 | 2023-08-16 11:59 | 76.3496 | POF2.1 (PSt3) | 2023-08-16 08:41 | Luka | 132.064 | μmol/L | 11.8708 | °C | 1018 | hPa | Humid | 36 | -5 |  | 0 | 36.235 | 3882.1599 | 50284.7683 | 1.3333 | 2500
18347 | 2023-08-16 11:59 | 76.3993 | POF2.1 (PSt3) | 2023-08-16 08:41 | Luka | 132.1934 | μmol/L | 11.883 | °C | 1018 | hPa | Humid | 36 | -5 |  | 0 | 36.218 | 3882.6125 | 50283.4378 | 1.3333 | 2500
18359 | 2023-08-16 11:59 | 76.4499 | POF2.1 (PSt3) | 2023-08-16 08:41 | Luka | 132.4615 | μmol/L | 11.8647 | °C | 1018 | hPa | Humid | 36 | -5 |  | 0 | 36.202 | 3882.6822 | 50279.3389 | 1.3333 | 2500
18371 | 2023-08-16 11:59 | 76.4998 | POF2.1 (PSt3) | 2023-08-16 08:41 | Luka | 132.146 | μmol/L | 11.8586 | °C | 1018 | hPa | Humid | 36 | -5 |  | 0 | 36.233 | 3880.8302 | 50285.1123 | 1.3333 | 2500
18383 | 2023-08-16 12:00 | 76.5495 | POF2.1 (PSt3) | 2023-08-16 08:41 | Luka | 131.9042 | μmol/L | 11.883 | °C | 1018 | hPa | Humid | 36 | -5 |  | 0 | 36.244 | 3879.3791 | 50278.9955 | 1.3333 | 2500
18395 | 2023-08-16 12:00 | 76.5992 | POF2.1 (PSt3) | 2023-08-16 08:41 | Luka | 132.1495 | μmol/L | 11.8647 | °C | 1018 | hPa | Humid | 36 | -5 |  | 0 | 36.23 | 3881.9433 | 50310.0872 | 1.3333 | 2500
18407 | 2023-08-16 12:00 | 76.6498 | POF2.1 (PSt3) | 2023-08-16 08:41 | Luka | 131.7009 | μmol/L | 11.8769 | °C | 1018 | hPa | Humid | 36 | -5 |  | 0 | 36.265 | 3882.7179 | 50281.5016 | 1.3333 | 2500
18419 | 2023-08-16 12:00 | 76.6995 | POF2.1 (PSt3) | 2023-08-16 08:41 | Luka | 131.868 | μmol/L | 11.8586 | °C | 1018 | hPa | Humid | 36 | -5 |  | 0 | 36.258 | 3884.9421 | 50283.3323 | 1.3333 | 2500
18431 | 2023-08-16 12:00 | 76.7494 | POF2.1 (PSt3) | 2023-08-16 08:41 | Luka | 132.3048 | μmol/L | 11.883 | °C | 1018 | hPa | Humid | 36 | -5 |  | 0 | 36.208 | 3886.7119 | 50281.7041 | 1.3333 | 2500
18443 | 2023-08-16 12:00 | 76.7992 | POF2.1 (PSt3) | 2023-08-16 08:41 | Luka | 131.9423 | μmol/L | 11.8524 | °C | 1018 | hPa | Humid | 36 | -5 |  | 0 | 36.254 | 3891.5308 | 50281.2018 | 1.3333 | 2500
18455 | 2023-08-16 12:00 | 76.8498 | POF2.1 (PSt3) | 2023-08-16 08:41 | Luka | 131.8417 | μmol/L | 11.8708 | °C | 1018 | hPa | Humid | 36 | -5 |  | 0 | 36.255 | 3888.3615 | 50285.0794 | 1.3333 | 2500
18467 | 2023-08-16 12:00 | 76.8995 | POF2.1 (PSt3) | 2023-08-16 08:41 | Luka | 131.3685 | μmol/L | 11.8769 | °C | 1018 | hPa | Humid | 36 | -5 |  | 0 | 36.295 | 3891.286 | 50280.6891 | 1.3333 | 2500
18479 | 2023-08-16 12:00 | 76.9492 | POF2.1 (PSt3) | 2023-08-16 08:41 | Luka | 131.73 | μmol/L | 11.8892 | °C | 1018 | hPa | Humid | 36 | -5 |  | 0 | 36.257 | 3886.2617 | 50281.3413 | 1.3333 | 2500
18491 | 2023-08-16 12:00 | 76.9997 | POF2.1 (PSt3) | 2023-08-16 08:41 | Luka | 132.4839 | μmol/L | 11.8647 | °C | 1018 | hPa | Humid | 36 | -5 |  | 0 | 36.2 | 3888.6217 | 50281.4246 | 1.3333 | 2500
18494 | 2023-08-16 12:00 | 77.0496 | POF2.1 (PSt3) | 2023-08-16 08:41 | Luka | 132.1356 | μmol/L | 11.8402 | °C | 1018 | hPa | Humid | 36 | -5 |  | 0 | 36.242 | 3886.9621 | 50282.3825 | 1.3333 | 2500
18506 | 2023-08-16 12:00 | 77.0993 | POF2.1 (PSt3) | 2023-08-16 08:41 | Luka | 131.8861 | μmol/L | 11.8708 | °C | 1018 | hPa | Humid | 36 | -5 |  | 0 | 36.251 | 3889.9167 | 50289.1602 | 1.3333 | 2500
18527 | 2023-08-16 12:00 | 77.1498 | POF2.1 (PSt3) | 2023-08-16 08:41 | Luka | 131.8868 | μmol/L | 11.8524 | °C | 1018 | hPa | Humid | 36 | -5 |  | 0 | 36.259 | 3894.5496 | 50284.2239 | 1.3333 | 2500
18539 | 2023-08-16 12:00 | 77.1996 | POF2.1 (PSt3) | 2023-08-16 08:41 | Luka | 131.7681 | μmol/L | 11.8586 | °C | 1018 | hPa | Humid | 36 | -5 |  | 0 | 36.267 | 3889.88 | 50275.4566 | 1.3333 | 2500
18551 | 2023-08-16 12:00 | 77.2493 | POF2.1 (PSt3) | 2023-08-16 08:41 | Luka | 131.572 | μmol/L | 11.8647 | °C | 1018 | hPa | Humid | 36 | -5 |  | 0 | 36.282 | 3888.1876 | 50283.0867 | 1.3333 | 2500
18563 | 2023-08-16 12:00 | 77.2992 | POF2.1 (PSt3) | 2023-08-16 08:41 | Luka | 131.5055 | μmol/L | 11.8647 | °C | 1018 | hPa | Humid | 36 | -5 |  | 0 | 36.288 | 3886.4643 | 50283.8876 | 1.3333 | 2500
18575 | 2023-08-16 12:00 | 77.3499 | POF2.1 (PSt3) | 2023-08-16 08:41 | Luka | 131.5789 | μmol/L | 11.8769 | °C | 1018 | hPa | Humid | 36 | -5 |  | 0 | 36.276 | 3892.1105 | 50282.509 | 1.3333 | 2500
18587 | 2023-08-16 12:00 | 77.3996 | POF2.1 (PSt3) | 2023-08-16 08:41 | Luka | 131.7647 | μmol/L | 11.8524 | °C | 1018 | hPa | Humid | 36 | -5 |  | 0 | 36.27 | 3889.774 | 50286.5327 | 1.3333 | 2500
18599 | 2023-08-16 12:00 | 77.4493 | POF2.1 (PSt3) | 2023-08-16 08:41 | Luka | 131.5387 | μmol/L | 11.8647 | °C | 1018 | hPa | Humid | 36 | -5 |  | 0 | 36.285 | 3888.3072 | 50278.2822 | 1.3333 | 2500
18611 | 2023-08-16 12:00 | 77.4999 | POF2.1 (PSt3) | 2023-08-16 08:41 | Luka | 131.5048 | μmol/L | 11.883 | °C | 1018 | hPa | Humid | 36 | -5 |  | 0 | 36.28 | 3891.8622 | 50287.5877 | 1.3333 | 2500
18623 | 2023-08-16 12:01 | 77.5496 | POF2.1 (PSt3) | 2023-08-16 08:41 | Luka | 131.6198 | μmol/L | 11.8708 | °C | 1018 | hPa | Humid | 36 | -5 |  | 0 | 36.275 | 3891.4299 | 50282.3543 | 1.3333 | 2500
18635 | 2023-08-16 12:01 | 77.5993 | POF2.1 (PSt3) | 2023-08-16 08:41 | Luka | 132.2727 | μmol/L | 11.8463 | °C | 1018 | hPa | Humid | 36 | -5 |  | 0 | 36.227 | 3890.9889 | 50280.784 | 1.3333 | 2500
18647 | 2023-08-16 12:01 | 77.6499 | POF2.1 (PSt3) | 2023-08-16 08:41 | Luka | 131.6565 | μmol/L | 11.8769 | °C | 1018 | hPa | Humid | 36 | -5 |  | 0 | 36.269 | 3894.3111 | 50277.4654 | 1.3333 | 2500
18659 | 2023-08-16 12:01 | 77.6998 | POF2.1 (PSt3) | 2023-08-16 08:41 | Luka | 130.7139 | μmol/L | 11.8708 | °C | 1018 | hPa | Humid | 36 | -5 |  | 0 | 36.357 | 3894.6831 | 50280.0895 | 1.3333 | 2500
18671 | 2023-08-16 12:01 | 77.7494 | POF2.1 (PSt3) | 2023-08-16 08:41 | Luka | 131.0846 | μmol/L | 11.883 | °C | 1018 | hPa | Humid | 36 | -5 |  | 0 | 36.318 | 3891.8046 | 50279.0198 | 1.3333 | 2500
18683 | 2023-08-16 12:01 | 77.8 | POF2.1 (PSt3) | 2023-08-16 08:41 | Luka | 131.909 | μmol/L | 11.8524 | °C | 1018 | hPa | Humid | 36 | -5 |  | 0 | 36.257 | 3889.607 | 50282.49 | 1.3333 | 2500
18695 | 2023-08-16 12:01 | 77.8497 | POF2.1 (PSt3) | 2023-08-16 08:41 | Luka | 131.2696 | μmol/L | 11.8586 | °C | 1018 | hPa | Humid | 36 | -5 |  | 0 | 36.312 | 3894.8283 | 50281.7447 | 1.3333 | 2500
18707 | 2023-08-16 12:01 | 77.8995 | POF2.1 (PSt3) | 2023-08-16 08:41 | Luka | 131.0391 | μmol/L | 11.8218 | °C | 1018 | hPa | Humid | 36 | -5 |  | 0 | 36.349 | 3894.3747 | 50289.9027 | 1.3333 | 2500
18719 | 2023-08-16 12:01 | 77.9493 | POF2.1 (PSt3) | 2023-08-16 08:41 | Luka | 130.4904 | μmol/L | 11.8647 | °C | 1018 | hPa | Humid | 36 | -5 |  | 0 | 36.38 | 3891.6568 | 50280.176 | 1.3333 | 2500
18731 | 2023-08-16 12:01 | 77.9999 | POF2.1 (PSt3) | 2023-08-16 08:41 | Luka | 130.6444 | μmol/L | 11.8647 | °C | 1018 | hPa | Humid | 36 | -5 |  | 0 | 36.366 | 3903.0886 | 50285.883 | 1.3333 | 2500
18743 | 2023-08-16 12:01 | 78.0496 | POF2.1 (PSt3) | 2023-08-16 08:41 | Luka | 131.0522 | μmol/L | 11.8647 | °C | 1018 | hPa | Humid | 36 | -5 |  | 0 | 36.329 | 3894.3802 | 50287.648 | 1.3333 | 2500
18755 | 2023-08-16 12:01 | 78.0994 | POF2.1 (PSt3) | 2023-08-16 08:41 | Luka | 130.553 | μmol/L | 11.8586 | °C | 1018 | hPa | Humid | 36 | -5 |  | 0 | 36.377 | 3902.5822 | 50279.9666 | 1.3333 | 2500
18767 | 2023-08-16 12:01 | 78.1493 | POF2.1 (PSt3) | 2023-08-16 08:41 | Luka | 130.7283 | μmol/L | 11.8769 | °C | 1018 | hPa | Humid | 36 | -5 |  | 0 | 36.353 | 3901.5091 | 50283.9919 | 1.3333 | 2500
18779 | 2023-08-16 12:01 | 78.2 | POF2.1 (PSt3) | 2023-08-16 08:41 | Luka | 131.2655 | μmol/L | 11.8708 | °C | 1018 | hPa | Humid | 36 | -5 |  | 0 | 36.307 | 3903.427 | 50278.4607 | 1.3333 | 2500
18782 | 2023-08-16 12:01 | 78.2497 | POF2.1 (PSt3) | 2023-08-16 08:41 | Luka | 130.264 | μmol/L | 11.8524 | °C | 1018 | hPa | Humid | 36 | -5 |  | 0 | 36.406 | 3901.2684 | 50281.7037 | 1.3333 | 2500
18800 | 2023-08-16 12:01 | 78.2994 | POF2.1 (PSt3) | 2023-08-16 08:41 | Luka | 130.9935 | μmol/L | 11.8586 | °C | 1018 | hPa | Humid | 36 | -5 |  | 0 | 36.337 | 3902.4417 | 50281.1324 | 1.3333 | 2500
18815 | 2023-08-16 12:01 | 78.3499 | POF2.1 (PSt3) | 2023-08-16 08:41 | Luka | 130.1989 | μmol/L | 11.8341 | °C | 1018 | hPa | Humid | 36 | -5 |  | 0 | 36.42 | 3899.535 | 50308.8376 | 1.3333 | 2500
18827 | 2023-08-16 12:01 | 78.3996 | POF2.1 (PSt3) | 2023-08-16 08:41 | Luka | 130.663 | μmol/L | 11.8586 | °C | 1018 | hPa | Humid | 36 | -5 |  | 0 | 36.367 | 3899.2993 | 50277.3642 | 1.3333 | 2500
18839 | 2023-08-16 12:01 | 78.4494 | POF2.1 (PSt3) | 2023-08-16 08:41 | Luka | 130.4904 | μmol/L | 11.8647 | °C | 1018 | hPa | Humid | 36 | -5 |  | 0 | 36.38 | 3901.4747 | 50279.8211 | 1.3333 | 2500
18851 | 2023-08-16 12:01 | 78.4992 | POF2.1 (PSt3) | 2023-08-16 08:41 | Luka | 130.8061 | μmol/L | 11.8586 | °C | 1018 | hPa | Humid | 36 | -5 |  | 0 | 36.354 | 3901.2645 | 50288.4272 | 1.3333 | 2500
18863 | 2023-08-16 12:02 | 78.5498 | POF2.1 (PSt3) | 2023-08-16 08:41 | Luka | 130.2413 | μmol/L | 11.8708 | °C | 1018 | hPa | Humid | 36 | -5 |  | 0 | 36.4 | 3901.1803 | 50282.4609 | 1.3333 | 2500
18875 | 2023-08-16 12:02 | 78.5997 | POF2.1 (PSt3) | 2023-08-16 08:41 | Luka | 129.8976 | μmol/L | 11.883 | °C | 1018 | hPa | Humid | 36 | -5 |  | 0 | 36.426 | 3902.1356 | 50281.9115 | 1.3333 | 2500
18887 | 2023-08-16 12:02 | 78.6495 | POF2.1 (PSt3) | 2023-08-16 08:41 | Luka | 130.4575 | μmol/L | 11.8647 | °C | 1018 | hPa | Humid | 36 | -5 |  | 0 | 36.383 | 3904.3462 | 50279.1659 | 1.3333 | 2500
18899 | 2023-08-16 12:02 | 78.7 | POF2.1 (PSt3) | 2023-08-16 08:41 | Luka | 130.5165 | μmol/L | 11.8524 | °C | 1018 | hPa | Humid | 36 | -5 |  | 0 | 36.383 | 3907.473 | 50275.1438 | 1.3333 | 2500
18911 | 2023-08-16 12:02 | 78.7497 | POF2.1 (PSt3) | 2023-08-16 08:41 | Luka | 130.3579 | μmol/L | 11.883 | °C | 1018 | hPa | Humid | 36 | -5 |  | 0 | 36.384 | 3905.3661 | 50280.5251 | 1.3333 | 2500
18923 | 2023-08-16 12:02 | 78.7994 | POF2.1 (PSt3) | 2023-08-16 08:41 | Luka | 130.3367 | μmol/L | 11.8647 | °C | 1018 | hPa | Humid | 36 | -5 |  | 0 | 36.394 | 3910.7244 | 50278.3078 | 1.3333 | 2500
18935 | 2023-08-16 12:02 | 78.85 | POF2.1 (PSt3) | 2023-08-16 08:41 | Luka | 130.6808 | μmol/L | 11.8708 | °C | 1018 | hPa | Humid | 36 | -5 |  | 0 | 36.36 | 3909.2328 | 50281.3417 | 1.3333 | 2500
18947 | 2023-08-16 12:02 | 78.8996 | POF2.1 (PSt3) | 2023-08-16 08:41 | Luka | 130.2448 | μmol/L | 11.8769 | °C | 1018 | hPa | Humid | 36 | -5 |  | 0 | 36.397 | 3903.992 | 50281.3725 | 1.3333 | 2500
18959 | 2023-08-16 12:02 | 78.9495 | POF2.1 (PSt3) | 2023-08-16 08:41 | Luka | 129.4471 | μmol/L | 11.8586 | °C | 1018 | hPa | Humid | 36 | -5 |  | 0 | 36.478 | 3908.1329 | 50283.7107 | 1.3333 | 2500
18971 | 2023-08-16 12:02 | 78.9992 | POF2.1 (PSt3) | 2023-08-16 08:41 | Luka | 129.7773 | μmol/L | 11.883 | °C | 1018 | hPa | Humid | 36 | -5 |  | 0 | 36.437 | 3907.3273 | 50280.2406 | 1.3333 | 2500
18983 | 2023-08-16 12:02 | 79.05 | POF2.1 (PSt3) | 2023-08-16 08:41 | Luka | 130.2297 | μmol/L | 11.8892 | °C | 1018 | hPa | Humid | 36 | -5 |  | 0 | 36.393 | 3906.6712 | 50280.8003 | 1.3333 | 2500
18995 | 2023-08-16 12:02 | 79.0996 | POF2.1 (PSt3) | 2023-08-16 08:41 | Luka | 130.2448 | μmol/L | 11.8769 | °C | 1018 | hPa | Humid | 36 | -5 |  | 0 | 36.397 | 3906.6975 | 50278.2763 | 1.3333 | 2500
19007 | 2023-08-16 12:02 | 79.1493 | POF2.1 (PSt3) | 2023-08-16 08:41 | Luka | 129.9345 | μmol/L | 11.8708 | °C | 1018 | hPa | Humid | 36 | -5 |  | 0 | 36.428 | 3911.4894 | 50279.7295 | 1.3333 | 2500
19019 | 2023-08-16 12:02 | 79.1999 | POF2.1 (PSt3) | 2023-08-16 08:41 | Luka | 129.7705 | μmol/L | 11.8708 | °C | 1018 | hPa | Humid | 36 | -5 |  | 0 | 36.443 | 3914.3919 | 50277.8904 | 1.3333 | 2500
19031 | 2023-08-16 12:02 | 79.2497 | POF2.1 (PSt3) | 2023-08-16 08:41 | Luka | 130.3257 | μmol/L | 11.8647 | °C | 1018 | hPa | Humid | 36 | -5 |  | 0 | 36.395 | 3913.1905 | 50280.7631 | 1.3333 | 2500
19043 | 2023-08-16 12:02 | 79.2994 | POF2.1 (PSt3) | 2023-08-16 08:41 | Luka | 130.1728 | μmol/L | 11.8463 | °C | 1018 | hPa | Humid | 36 | -5 |  | 0 | 36.417 | 3911.6156 | 50279.7478 | 1.3333 | 2500
19055 | 2023-08-16 12:02 | 79.3493 | POF2.1 (PSt3) | 2023-08-16 08:41 | Luka | 129.7275 | μmol/L | 11.8524 | °C | 1018 | hPa | Humid | 36 | -5 |  | 0 | 36.455 | 3911.5613 | 50277.7269 | 1.3333 | 2500
19058 | 2023-08-16 12:02 | 79.3999 | POF2.1 (PSt3) | 2023-08-16 08:41 | Luka | 129.6756 | μmol/L | 11.8769 | °C | 1018 | hPa | Humid | 36 | -5 |  | 0 | 36.449 | 3912.8918 | 50274.1418 | 1.3333 | 2500
19077 | 2023-08-16 12:02 | 79.4498 | POF2.1 (PSt3) | 2023-08-16 08:41 | Luka | 130.0228 | μmol/L | 11.8524 | °C | 1018 | hPa | Humid | 36 | -5 |  | 0 | 36.428 | 3918.8842 | 50275.9379 | 1.3333 | 2500
19089 | 2023-08-16 12:02 | 79.4995 | POF2.1 (PSt3) | 2023-08-16 08:41 | Luka | 129.2293 | μmol/L | 11.8586 | °C | 1018 | hPa | Humid | 36 | -5 |  | 0 | 36.498 | 3915.0817 | 50303.0456 | 1.3333 | 2500
19103 | 2023-08-16 12:03 | 79.5492 | POF2.1 (PSt3) | 2023-08-16 08:41 | Luka | 129.6292 | μmol/L | 11.8524 | °C | 1018 | hPa | Humid | 36 | -5 |  | 0 | 36.464 | 3916.3761 | 50277.1829 | 1.3333 | 2500
19115 | 2023-08-16 12:03 | 79.5998 | POF2.1 (PSt3) | 2023-08-16 08:41 | Luka | 129.6647 | μmol/L | 11.8769 | °C | 1018 | hPa | Humid | 36 | -5 |  | 0 | 36.45 | 3912.5682 | 50276.8808 | 1.3333 | 2500
19127 | 2023-08-16 12:03 | 79.6496 | POF2.1 (PSt3) | 2023-08-16 08:41 | Luka | 129.8368 | μmol/L | 11.8524 | °C | 1018 | hPa | Humid | 36 | -5 |  | 0 | 36.445 | 3917.9925 | 50277.682 | 1.3333 | 2500
19139 | 2023-08-16 12:03 | 79.6994 | POF2.1 (PSt3) | 2023-08-16 08:41 | Luka | 129.5235 | μmol/L | 11.8586 | °C | 1018 | hPa | Humid | 36 | -5 |  | 0 | 36.471 | 3917.5542 | 50279.3651 | 1.3333 | 2500
19151 | 2023-08-16 12:03 | 79.7492 | POF2.1 (PSt3) | 2023-08-16 08:41 | Luka | 129.1062 | μmol/L | 11.8524 | °C | 1018 | hPa | Humid | 36 | -5 |  | 0 | 36.512 | 3915.5366 | 50283.4631 | 1.3333 | 2500
19163 | 2023-08-16 12:03 | 79.7998 | POF2.1 (PSt3) | 2023-08-16 08:41 | Luka | 129.3934 | μmol/L | 11.8402 | °C | 1018 | hPa | Humid | 36 | -5 |  | 0 | 36.491 | 3917.2573 | 50276.4684 | 1.3333 | 2500
19175 | 2023-08-16 12:03 | 79.8494 | POF2.1 (PSt3) | 2023-08-16 08:41 | Luka | 129.2619 | μmol/L | 11.8586 | °C | 1018 | hPa | Humid | 36 | -5 |  | 0 | 36.495 | 3917.5196 | 50275.7723 | 1.3333 | 2500
19187 | 2023-08-16 12:03 | 79.9 | POF2.1 (PSt3) | 2023-08-16 08:41 | Luka | 129.4983 | μmol/L | 11.8524 | °C | 1018 | hPa | Humid | 36 | -5 |  | 0 | 36.476 | 3919.1353 | 50276.3218 | 1.3333 | 2500
19199 | 2023-08-16 12:03 | 79.9497 | POF2.1 (PSt3) | 2023-08-16 08:41 | Luka | 128.2501 | μmol/L | 11.8524 | °C | 1018 | hPa | Humid | 36 | -5 |  | 0 | 36.591 | 3917.326 | 50276.1696 | 1.3333 | 2500
19211 | 2023-08-16 12:03 | 79.9995 | POF2.1 (PSt3) | 2023-08-16 08:41 | Luka | 128.9466 | μmol/L | 11.8586 | °C | 1018 | hPa | Humid | 36 | -5 |  | 0 | 36.524 | 3919.8176 | 50270.1964 | 1.3333 | 2500
19223 | 2023-08-16 12:03 | 80.0494 | POF2.1 (PSt3) | 2023-08-16 08:41 | Luka | 129.143 | μmol/L | 11.8402 | °C | 1018 | hPa | Humid | 36 | -5 |  | 0 | 36.514 | 3915.1391 | 50276.571 | 1.3333 | 2500
19235 | 2023-08-16 12:03 | 80.0992 | POF2.1 (PSt3) | 2023-08-16 08:41 | Luka | 129.0702 | μmol/L | 11.8463 | °C | 1018 | hPa | Humid | 36 | -5 |  | 0 | 36.518 | 3914.2384 | 50277.6805 | 1.3333 | 2500
19247 | 2023-08-16 12:03 | 80.1499 | POF2.1 (PSt3) | 2023-08-16 08:41 | Luka | 129.0852 | μmol/L | 11.8341 | °C | 1018 | hPa | Humid | 36 | -5 |  | 0 | 36.522 | 3919.7517 | 50274.384 | 1.3333 | 2500
19259 | 2023-08-16 12:03 | 80.1997 | POF2.1 (PSt3) | 2023-08-16 08:41 | Luka | 128.6212 | μmol/L | 11.8586 | °C | 1018 | hPa | Humid | 36 | -5 |  | 0 | 36.554 | 3916.1369 | 50275.1806 | 1.3333 | 2500
19271 | 2023-08-16 12:03 | 80.2494 | POF2.1 (PSt3) | 2023-08-16 08:41 | Luka | 128.6463 | μmol/L | 11.8647 | °C | 1018 | hPa | Humid | 36 | -5 |  | 0 | 36.549 | 3920.3576 | 50276.0468 | 1.3333 | 2500
19283 | 2023-08-16 12:03 | 80.2992 | POF2.1 (PSt3) | 2023-08-16 08:41 | Luka | 129.0519 | μmol/L | 11.8524 | °C | 1018 | hPa | Humid | 36 | -5 |  | 0 | 36.517 | 3924.653 | 50277.126 | 1.3333 | 2500
19295 | 2023-08-16 12:03 | 80.3498 | POF2.1 (PSt3) | 2023-08-16 08:41 | Luka | 128.9032 | μmol/L | 11.8586 | °C | 1018 | hPa | Humid | 36 | -5 |  | 0 | 36.528 | 3924.959 | 50275.4808 | 1.3333 | 2500
19307 | 2023-08-16 12:03 | 80.3996 | POF2.1 (PSt3) | 2023-08-16 08:41 | Luka | 128.0369 | μmol/L | 11.8769 | °C | 1018 | hPa | Humid | 36 | -5 |  | 0 | 36.6 | 3921.9954 | 50276.161 | 1.3333 | 2500
19319 | 2023-08-16 12:03 | 80.4493 | POF2.1 (PSt3) | 2023-08-16 08:41 | Luka | 128.6545 | μmol/L | 11.8402 | °C | 1018 | hPa | Humid | 36 | -5 |  | 0 | 36.559 | 3924.5486 | 50276.4005 | 1.3333 | 2500
19331 | 2023-08-16 12:03 | 80.4999 | POF2.1 (PSt3) | 2023-08-16 08:41 | Luka | 128.0491 | μmol/L | 11.8402 | °C | 1018 | hPa | Humid | 36 | -5 |  | 0 | 36.615 | 3924.2751 | 50273.7037 | 1.3333 | 2500
19334 | 2023-08-16 12:04 | 80.5497 | POF2.1 (PSt3) | 2023-08-16 08:41 | Luka | 128.6246 | μmol/L | 11.8647 | °C | 1018 | hPa | Humid | 36 | -5 |  | 0 | 36.551 | 3924.2674 | 50274.9807 | 1.3333 | 2500
19352 | 2023-08-16 12:04 | 80.5995 | POF2.1 (PSt3) | 2023-08-16 08:41 | Luka | 128.712 | μmol/L | 11.8463 | °C | 1018 | hPa | Humid | 36 | -5 |  | 0 | 36.551 | 3927.0872 | 50271.3265 | 1.3333 | 2500
19367 | 2023-08-16 12:04 | 80.6492 | POF2.1 (PSt3) | 2023-08-16 08:41 | Luka | 128.9398 | μmol/L | 11.8463 | °C | 1018 | hPa | Humid | 36 | -5 |  | 0 | 36.53 | 3926.5681 | 50271.2991 | 1.3333 | 2500
19379 | 2023-08-16 12:04 | 80.6999 | POF2.1 (PSt3) | 2023-08-16 08:41 | Luka | 128.2825 | μmol/L | 11.8524 | °C | 1018 | hPa | Humid | 36 | -5 |  | 0 | 36.588 | 3924.2 | 50277.2054 | 1.3333 | 2500
19391 | 2023-08-16 12:04 | 80.7496 | POF2.1 (PSt3) | 2023-08-16 08:41 | Luka | 128.0956 | μmol/L | 11.8463 | °C | 1018 | hPa | Humid | 36 | -5 |  | 0 | 36.608 | 3927.3901 | 50280.0774 | 1.3333 | 2500
19403 | 2023-08-16 12:04 | 80.7995 | POF2.1 (PSt3) | 2023-08-16 08:41 | Luka | 128.4305 | μmol/L | 11.8463 | °C | 1018 | hPa | Humid | 36 | -5 |  | 0 | 36.577 | 3923.8031 | 50277.5025 | 1.3333 | 2500
19415 | 2023-08-16 12:04 | 80.8493 | POF2.1 (PSt3) | 2023-08-16 08:41 | Luka | 128.2892 | μmol/L | 11.8647 | °C | 1018 | hPa | Humid | 36 | -5 |  | 0 | 36.582 | 3926.0919 | 50273.58 | 1.3333 | 2500
19427 | 2023-08-16 12:04 | 80.8998 | POF2.1 (PSt3) | 2023-08-16 08:41 | Luka | 128.2493 | μmol/L | 11.8708 | °C | 1018 | hPa | Humid | 36 | -5 |  | 0 | 36.583 | 3927.9962 | 50277.8476 | 1.3333 | 2500
19439 | 2023-08-16 12:04 | 80.9495 | POF2.1 (PSt3) | 2023-08-16 08:41 | Luka | 127.9506 | μmol/L | 11.8769 | °C | 1018 | hPa | Humid | 36 | -5 |  | 0 | 36.608 | 3928.0228 | 50271.5509 | 1.3333 | 2500
19451 | 2023-08-16 12:04 | 80.9993 | POF2.1 (PSt3) | 2023-08-16 08:41 | Luka | 128.1879 | μmol/L | 11.8769 | °C | 1018 | hPa | Humid | 36 | -5 |  | 0 | 36.586 | 3928.4775 | 50278.1328 | 1.3333 | 2500
19463 | 2023-08-16 12:04 | 81.0492 | POF2.1 (PSt3) | 2023-08-16 08:41 | Luka | 127.8247 | μmol/L | 11.883 | °C | 1018 | hPa | Humid | 36 | -5 |  | 0 | 36.617 | 3930.2808 | 50272.2811 | 1.3333 | 2500
19475 | 2023-08-16 12:04 | 81.0998 | POF2.1 (PSt3) | 2023-08-16 08:41 | Luka | 128.3682 | μmol/L | 11.8708 | °C | 1018 | hPa | Humid | 36 | -5 |  | 0 | 36.572 | 3929.6625 | 50276.7811 | 1.3333 | 2500
19487 | 2023-08-16 12:04 | 81.1495 | POF2.1 (PSt3) | 2023-08-16 08:41 | Luka | 128.3332 | μmol/L | 11.8463 | °C | 1018 | hPa | Humid | 36 | -5 |  | 0 | 36.586 | 3926.9239 | 50274.3435 | 1.3333 | 2500
19499 | 2023-08-16 12:04 | 81.1992 | POF2.1 (PSt3) | 2023-08-16 08:41 | Luka | 127.8039 | μmol/L | 11.8647 | °C | 1018 | hPa | Humid | 36 | -5 |  | 0 | 36.627 | 3931.6316 | 50280.7369 | 1.3333 | 2500
19511 | 2023-08-16 12:04 | 81.2499 | POF2.1 (PSt3) | 2023-08-16 08:41 | Luka | 128.2285 | μmol/L | 11.8524 | °C | 1018 | hPa | Humid | 36 | -5 |  | 0 | 36.593 | 3928.9164 | 50276.9726 | 1.3333 | 2500
19523 | 2023-08-16 12:04 | 81.2995 | POF2.1 (PSt3) | 2023-08-16 08:41 | Luka | 128.0766 | μmol/L | 11.8708 | °C | 1018 | hPa | Humid | 36 | -5 |  | 0 | 36.599 | 3933.2054 | 50277.3317 | 1.3333 | 2500
19535 | 2023-08-16 12:04 | 81.3494 | POF2.1 (PSt3) | 2023-08-16 08:41 | Luka | 127.779 | μmol/L | 11.8586 | °C | 1018 | hPa | Humid | 36 | -5 |  | 0 | 36.632 | 3933.7384 | 50273.966 | 1.3333 | 2500
19547 | 2023-08-16 12:04 | 81.3992 | POF2.1 (PSt3) | 2023-08-16 08:41 | Luka | 127.1597 | μmol/L | 11.8647 | °C | 1018 | hPa | Humid | 36 | -5 |  | 0 | 36.687 | 3935.6341 | 50276.9426 | 1.3333 | 2500
19559 | 2023-08-16 12:04 | 81.4498 | POF2.1 (PSt3) | 2023-08-16 08:41 | Luka | 127.6855 | μmol/L | 11.8647 | °C | 1018 | hPa | Humid | 36 | -5 |  | 0 | 36.638 | 3928.4144 | 50272.9576 | 1.3333 | 2500
19571 | 2023-08-16 12:04 | 81.4996 | POF2.1 (PSt3) | 2023-08-16 08:41 | Luka | 127.6681 | μmol/L | 11.8524 | °C | 1018 | hPa | Humid | 36 | -5 |  | 0 | 36.645 | 3932.8991 | 50275.2161 | 1.3333 | 2500
19583 | 2023-08-16 12:05 | 81.5493 | POF2.1 (PSt3) | 2023-08-16 08:41 | Luka | 127.3493 | μmol/L | 11.8586 | °C | 1018 | hPa | Humid | 36 | -5 |  | 0 | 36.672 | 3929.1093 | 50273.4707 | 1.3333 | 2500
19595 | 2023-08-16 12:05 | 81.6 | POF2.1 (PSt3) | 2023-08-16 08:41 | Luka | 127.6681 | μmol/L | 11.8524 | °C | 1018 | hPa | Humid | 36 | -5 |  | 0 | 36.645 | 3934.7386 | 50272.3635 | 1.3333 | 2500
19598 | 2023-08-16 12:05 | 81.6496 | POF2.1 (PSt3) | 2023-08-16 08:41 | Luka | 127.5458 | μmol/L | 11.8647 | °C | 1018 | hPa | Humid | 36 | -5 |  | 0 | 36.651 | 3933.7464 | 50278.5251 | 1.3333 | 2500
19610 | 2023-08-16 12:05 | 81.6994 | POF2.1 (PSt3) | 2023-08-16 08:41 | Luka | 127.3963 | μmol/L | 11.8463 | °C | 1018 | hPa | Humid | 36 | -5 |  | 0 | 36.673 | 3932.9884 | 50278.3884 | 1.3333 | 2500
19628 | 2023-08-16 12:05 | 81.75 | POF2.1 (PSt3) | 2023-08-16 08:41 | Luka | 127.4384 | μmol/L | 11.8647 | °C | 1018 | hPa | Humid | 36 | -5 |  | 0 | 36.661 | 3934.731 | 50274.9539 | 1.3333 | 2500
19643 | 2023-08-16 12:05 | 81.7999 | POF2.1 (PSt3) | 2023-08-16 08:41 | Luka | 127.1383 | μmol/L | 11.8647 | °C | 1018 | hPa | Humid | 36 | -5 |  | 0 | 36.689 | 3931.5928 | 50278.4135 | 1.3333 | 2500
19655 | 2023-08-16 12:05 | 81.8497 | POF2.1 (PSt3) | 2023-08-16 08:41 | Luka | 127.2602 | μmol/L | 11.8524 | °C | 1018 | hPa | Humid | 36 | -5 |  | 0 | 36.683 | 3939.9137 | 50269.5494 | 1.3333 | 2500
19667 | 2023-08-16 12:05 | 81.8993 | POF2.1 (PSt3) | 2023-08-16 08:41 | Luka | 127.4284 | μmol/L | 11.8463 | °C | 1018 | hPa | Humid | 36 | -5 |  | 0 | 36.67 | 3938.6395 | 50268.8973 | 1.3333 | 2500
19679 | 2023-08-16 12:05 | 81.95 | POF2.1 (PSt3) | 2023-08-16 08:41 | Luka | 127.6492 | μmol/L | 11.8769 | °C | 1018 | hPa | Humid | 36 | -5 |  | 0 | 36.636 | 3936.569 | 50272.9076 | 1.3333 | 2500
19691 | 2023-08-16 12:05 | 81.9999 | POF2.1 (PSt3) | 2023-08-16 08:41 | Luka | 127.1383 | μmol/L | 11.8647 | °C | 1018 | hPa | Humid | 36 | -5 |  | 0 | 36.689 | 3941.3402 | 50268.8758 | 1.3333 | 2500
19703 | 2023-08-16 12:05 | 82.0497 | POF2.1 (PSt3) | 2023-08-16 08:41 | Luka | 126.4827 | μmol/L | 11.8769 | °C | 1018 | hPa | Humid | 36 | -5 |  | 0 | 36.745 | 3940.7376 | 50276.7014 | 1.3333 | 2500
19715 | 2023-08-16 12:05 | 82.0995 | POF2.1 (PSt3) | 2023-08-16 08:41 | Luka | 127.0748 | μmol/L | 11.8463 | °C | 1018 | hPa | Humid | 36 | -5 |  | 0 | 36.703 | 3938.2322 | 50268.2494 | 1.3333 | 2500
19727 | 2023-08-16 12:05 | 82.1493 | POF2.1 (PSt3) | 2023-08-16 08:41 | Luka | 126.8281 | μmol/L | 11.8647 | °C | 1018 | hPa | Humid | 36 | -5 |  | 0 | 36.718 | 3939.4473 | 50275.4932 | 1.3333 | 2500
19739 | 2023-08-16 12:05 | 82.1997 | POF2.1 (PSt3) | 2023-08-16 08:41 | Luka | 126.9859 | μmol/L | 11.8402 | °C | 1018 | hPa | Humid | 36 | -5 |  | 0 | 36.714 | 3941.0359 | 50273.9899 | 1.3333 | 2500
19751 | 2023-08-16 12:05 | 82.2495 | POF2.1 (PSt3) | 2023-08-16 08:41 | Luka | 127.0962 | μmol/L | 11.8463 | °C | 1018 | hPa | Humid | 36 | -5 |  | 0 | 36.701 | 3944.7342 | 50268.6875 | 1.3333 | 2500
19763 | 2023-08-16 12:05 | 82.2993 | POF2.1 (PSt3) | 2023-08-16 08:41 | Luka | 126.5121 | μmol/L | 11.8524 | °C | 1018 | hPa | Humid | 36 | -5 |  | 0 | 36.753 | 3943.0521 | 50299.4519 | 1.3333 | 2500
19775 | 2023-08-16 12:05 | 82.3499 | POF2.1 (PSt3) | 2023-08-16 08:41 | Luka | 126.8675 | μmol/L | 11.8586 | °C | 1018 | hPa | Humid | 36 | -5 |  | 0 | 36.717 | 3943.8587 | 50269.465 | 1.3333 | 2500
19787 | 2023-08-16 12:05 | 82.3996 | POF2.1 (PSt3) | 2023-08-16 08:41 | Luka | 127.3426 | μmol/L | 11.8463 | °C | 1018 | hPa | Humid | 36 | -5 |  | 0 | 36.678 | 3944.5154 | 50273.8545 | 1.3333 | 2500
19799 | 2023-08-16 12:05 | 82.4494 | POF2.1 (PSt3) | 2023-08-16 08:41 | Luka | 126.3696 | μmol/L | 11.8647 | °C | 1018 | hPa | Humid | 36 | -5 |  | 0 | 36.761 | 3946.1947 | 50269.1443 | 1.3333 | 2500
19811 | 2023-08-16 12:05 | 82.4999 | POF2.1 (PSt3) | 2023-08-16 08:41 | Luka | 127.1637 | μmol/L | 11.8524 | °C | 1018 | hPa | Humid | 36 | -5 |  | 0 | 36.692 | 3946.4752 | 50279.3975 | 1.3333 | 2500
19823 | 2023-08-16 12:06 | 82.5497 | POF2.1 (PSt3) | 2023-08-16 08:41 | Luka | 126.3942 | μmol/L | 11.8708 | °C | 1018 | hPa | Humid | 36 | -5 |  | 0 | 36.756 | 3949.9622 | 50268.3158 | 1.3333 | 2500
19835 | 2023-08-16 12:06 | 82.5995 | POF2.1 (PSt3) | 2023-08-16 08:41 | Luka | 126.5826 | μmol/L | 11.8647 | °C | 1018 | hPa | Humid | 36 | -5 |  | 0 | 36.741 | 3948.4867 | 50267.46 | 1.3333 | 2500
19847 | 2023-08-16 12:06 | 82.6493 | POF2.1 (PSt3) | 2023-08-16 08:41 | Luka | 126.8708 | μmol/L | 11.8647 | °C | 1018 | hPa | Humid | 36 | -5 |  | 0 | 36.714 | 3948.1783 | 50269.5193 | 1.3333 | 2500
19859 | 2023-08-16 12:06 | 82.6998 | POF2.1 (PSt3) | 2023-08-16 08:41 | Luka | 126.576 | μmol/L | 11.8524 | °C | 1018 | hPa | Humid | 36 | -5 |  | 0 | 36.747 | 3949.7766 | 50268.3744 | 1.3333 | 2500
19862 | 2023-08-16 12:06 | 82.7495 | POF2.1 (PSt3) | 2023-08-16 08:41 | Luka | 126.058 | μmol/L | 11.8586 | °C | 1018 | hPa | Humid | 36 | -5 |  | 0 | 36.793 | 3949.6905 | 50274.6073 | 1.3333 | 2500
19874 | 2023-08-16 12:06 | 82.7992 | POF2.1 (PSt3) | 2023-08-16 08:41 | Luka | 126.3457 | μmol/L | 11.8402 | °C | 1018 | hPa | Humid | 36 | -5 |  | 0 | 36.774 | 3952.3898 | 50270.0254 | 1.3333 | 2500
19886 | 2023-08-16 12:06 | 82.8499 | POF2.1 (PSt3) | 2023-08-16 08:41 | Luka | 125.757 | μmol/L | 11.8708 | °C | 1018 | hPa | Humid | 36 | -5 |  | 0 | 36.816 | 3952.0936 | 50272.6649 | 1.3333 | 2500
19906 | 2023-08-16 12:06 | 82.8998 | POF2.1 (PSt3) | 2023-08-16 08:41 | Luka | 125.9273 | μmol/L | 11.8524 | °C | 1018 | hPa | Humid | 36 | -5 |  | 0 | 36.808 | 3951.1348 | 50270.5823 | 1.3333 | 2500
19919 | 2023-08-16 12:06 | 82.9495 | POF2.1 (PSt3) | 2023-08-16 08:41 | Luka | 126.4416 | μmol/L | 11.8402 | °C | 1018 | hPa | Humid | 36 | -5 |  | 0 | 36.765 | 3951.5086 | 50271.8357 | 1.3333 | 2500
19931 | 2023-08-16 12:06 | 82.9992 | POF2.1 (PSt3) | 2023-08-16 08:41 | Luka | 125.9804 | μmol/L | 11.8524 | °C | 1018 | hPa | Humid | 36 | -5 |  | 0 | 36.803 | 3952.4664 | 50270.3292 | 1.3333 | 2500
19943 | 2023-08-16 12:06 | 83.0497 | POF2.1 (PSt3) | 2023-08-16 08:41 | Luka | 126.151 | μmol/L | 11.8341 | °C | 1018 | hPa | Humid | 36 | -5 |  | 0 | 36.795 | 3950.9866 | 50266.799 | 1.3333 | 2500
19955 | 2023-08-16 12:06 | 83.0995 | POF2.1 (PSt3) | 2023-08-16 08:41 | Luka | 125.8776 | μmol/L | 11.8586 | °C | 1018 | hPa | Humid | 36 | -5 |  | 0 | 36.81 | 3955.9294 | 50265.4412 | 1.3333 | 2500
19967 | 2023-08-16 12:06 | 83.1492 | POF2.1 (PSt3) | 2023-08-16 08:41 | Luka | 125.9723 | μmol/L | 11.8769 | °C | 1018 | hPa | Humid | 36 | -5 |  | 0 | 36.793 | 3953.0281 | 50271.2193 | 1.3333 | 2500
19979 | 2023-08-16 12:06 | 83.1998 | POF2.1 (PSt3) | 2023-08-16 08:41 | Luka | 125.9379 | μmol/L | 11.8524 | °C | 1018 | hPa | Humid | 36 | -5 |  | 0 | 36.807 | 3956.29 | 50271.8748 | 1.3333 | 2500
19991 | 2023-08-16 12:06 | 83.2495 | POF2.1 (PSt3) | 2023-08-16 08:41 | Luka | 126.4768 | μmol/L | 11.8463 | °C | 1018 | hPa | Humid | 36 | -5 |  | 0 | 36.759 | 3949.7336 | 50266.8714 | 1.3333 | 2500
20003 | 2023-08-16 12:06 | 83.2993 | POF2.1 (PSt3) | 2023-08-16 08:41 | Luka | 126.0792 | μmol/L | 11.8586 | °C | 1018 | hPa | Humid | 36 | -5 |  | 0 | 36.791 | 3950.4383 | 50273.4685 | 1.3333 | 2500
20015 | 2023-08-16 12:06 | 83.3492 | POF2.1 (PSt3) | 2023-08-16 08:41 | Luka | 125.669 | μmol/L | 11.8647 | °C | 1018 | hPa | Humid | 36 | -5 |  | 0 | 36.827 | 3952.2414 | 50272.7543 | 1.3333 | 2500
20027 | 2023-08-16 12:06 | 83.3997 | POF2.1 (PSt3) | 2023-08-16 08:41 | Luka | 125.4801 | μmol/L | 11.828 | °C | 1018 | hPa | Humid | 36 | -5 |  | 0 | 36.861 | 3952.551 | 50269.0263 | 1.3333 | 2500
20039 | 2023-08-16 12:06 | 83.4496 | POF2.1 (PSt3) | 2023-08-16 08:41 | Luka | 125.0994 | μmol/L | 11.8463 | °C | 1018 | hPa | Humid | 36 | -5 |  | 0 | 36.889 | 3953.8528 | 50272.7735 | 1.3333 | 2500
20051 | 2023-08-16 12:06 | 83.4992 | POF2.1 (PSt3) | 2023-08-16 08:41 | Luka | 125.5387 | μmol/L | 11.8586 | °C | 1018 | hPa | Humid | 36 | -5 |  | 0 | 36.842 | 3958.7501 | 50273.9831 | 1.3333 | 2500
20063 | 2023-08-16 12:07 | 83.5498 | POF2.1 (PSt3) | 2023-08-16 08:41 | Luka | 125.7618 | μmol/L | 11.8402 | °C | 1018 | hPa | Humid | 36 | -5 |  | 0 | 36.829 | 3957.6971 | 50272.9845 | 1.3333 | 2500
20075 | 2023-08-16 12:07 | 83.5996 | POF2.1 (PSt3) | 2023-08-16 08:41 | Luka | 125.1586 | μmol/L | 11.8586 | °C | 1018 | hPa | Humid | 36 | -5 |  | 0 | 36.878 | 3955.4627 | 50273.1936 | 1.3333 | 2500
20087 | 2023-08-16 12:07 | 83.6495 | POF2.1 (PSt3) | 2023-08-16 08:41 | Luka | 125.6347 | μmol/L | 11.8402 | °C | 1018 | hPa | Humid | 36 | -5 |  | 0 | 36.841 | 3959.6608 | 50265.1442 | 1.3333 | 2500
20099 | 2023-08-16 12:07 | 83.6993 | POF2.1 (PSt3) | 2023-08-16 08:41 | Luka | 125.179 | μmol/L | 11.8769 | °C | 1018 | hPa | Humid | 36 | -5 |  | 0 | 36.868 | 3959.3305 | 50263.2934 | 1.3333 | 2500
20111 | 2023-08-16 12:07 | 83.7499 | POF2.1 (PSt3) | 2023-08-16 08:41 | Luka | 125.3981 | μmol/L | 11.8524 | °C | 1018 | hPa | Humid | 36 | -5 |  | 0 | 36.858 | 3967.7145 | 50268.3888 | 1.3333 | 2500
20123 | 2023-08-16 12:07 | 83.7997 | POF2.1 (PSt3) | 2023-08-16 08:41 | Luka | 125.0565 | μmol/L | 11.8647 | °C | 1018 | hPa | Humid | 36 | -5 |  | 0 | 36.885 | 3968.1233 | 50270.359 | 1.3333 | 2500
20126 | 2023-08-16 12:07 | 83.8494 | POF2.1 (PSt3) | 2023-08-16 08:41 | Luka | 125.2121 | μmol/L | 11.8402 | °C | 1018 | hPa | Humid | 36 | -5 |  | 0 | 36.881 | 3962.2397 | 50268.0409 | 1.3333 | 2500
20138 | 2023-08-16 12:07 | 83.9 | POF2.1 (PSt3) | 2023-08-16 08:41 | Luka | 125.73 | μmol/L | 11.8402 | °C | 1018 | hPa | Humid | 36 | -5 |  | 0 | 36.832 | 3966.1349 | 50267.3682 | 1.3333 | 2500
20157 | 2023-08-16 12:07 | 83.9497 | POF2.1 (PSt3) | 2023-08-16 08:41 | Luka | 125.3103 | μmol/L | 11.8463 | °C | 1018 | hPa | Humid | 36 | -5 |  | 0 | 36.869 | 3968.6259 | 50270.5777 | 1.3333 | 2500
20171 | 2023-08-16 12:07 | 83.9995 | POF2.1 (PSt3) | 2023-08-16 08:41 | Luka | 125.2146 | μmol/L | 11.8647 | °C | 1018 | hPa | Humid | 36 | -5 |  | 0 | 36.87 | 3966.948 | 50271.7821 | 1.3333 | 2500
20183 | 2023-08-16 12:07 | 84.0493 | POF2.1 (PSt3) | 2023-08-16 08:41 | Luka | 125.0986 | μmol/L | 11.8647 | °C | 1018 | hPa | Humid | 36 | -5 |  | 0 | 36.881 | 3964.8768 | 50275.6075 | 1.3333 | 2500
20195 | 2023-08-16 12:07 | 84.0992 | POF2.1 (PSt3) | 2023-08-16 08:41 | Luka | 125.4054 | μmol/L | 11.8463 | °C | 1018 | hPa | Humid | 36 | -5 |  | 0 | 36.86 | 3967.1672 | 50270.8719 | 1.3333 | 2500
20207 | 2023-08-16 12:07 | 84.1498 | POF2.1 (PSt3) | 2023-08-16 08:41 | Luka | 125.1878 | μmol/L | 11.8341 | °C | 1018 | hPa | Humid | 36 | -5 |  | 0 | 36.886 | 3971.3984 | 50268.1442 | 1.3333 | 2500
20219 | 2023-08-16 12:07 | 84.1995 | POF2.1 (PSt3) | 2023-08-16 08:41 | Luka | 124.8047 | μmol/L | 11.8463 | °C | 1018 | hPa | Humid | 36 | -5 |  | 0 | 36.917 | 3962.8297 | 50268.1097 | 1.3333 | 2500
20231 | 2023-08-16 12:07 | 84.2493 | POF2.1 (PSt3) | 2023-08-16 08:41 | Luka | 125.4079 | μmol/L | 11.8708 | °C | 1018 | hPa | Humid | 36 | -5 |  | 0 | 36.849 | 3964.2124 | 50265.0928 | 1.3333 | 2500
20243 | 2023-08-16 12:07 | 84.2998 | POF2.1 (PSt3) | 2023-08-16 08:41 | Luka | 124.6608 | μmol/L | 11.8524 | °C | 1018 | hPa | Humid | 36 | -5 |  | 0 | 36.928 | 3967.9882 | 50269.2444 | 1.3333 | 2500
20255 | 2023-08-16 12:07 | 84.3495 | POF2.1 (PSt3) | 2023-08-16 08:41 | Luka | 124.3332 | μmol/L | 11.828 | °C | 1018 | hPa | Humid | 36 | -5 |  | 0 | 36.97 | 3962.4727 | 50269.4452 | 1.3333 | 2500
20267 | 2023-08-16 12:07 | 84.3994 | POF2.1 (PSt3) | 2023-08-16 08:41 | Luka | 125.1732 | μmol/L | 11.8463 | °C | 1018 | hPa | Humid | 36 | -5 |  | 0 | 36.882 | 3965.879 | 50265.5196 | 1.3333 | 2500
20279 | 2023-08-16 12:07 | 84.4492 | POF2.1 (PSt3) | 2023-08-16 08:41 | Luka | 124.969 | μmol/L | 11.8586 | °C | 1018 | hPa | Humid | 36 | -5 |  | 0 | 36.896 | 3967.852 | 50265.8324 | 1.3333 | 2500
20291 | 2023-08-16 12:07 | 84.4998 | POF2.1 (PSt3) | 2023-08-16 08:41 | Luka | 124.9098 | μmol/L | 11.8463 | °C | 1018 | hPa | Humid | 36 | -5 |  | 0 | 36.907 | 3962.8938 | 50267.1002 | 1.3333 | 2500
20303 | 2023-08-16 12:08 | 84.5495 | POF2.1 (PSt3) | 2023-08-16 08:41 | Luka | 124.7231 | μmol/L | 11.8708 | °C | 1018 | hPa | Humid | 36 | -5 |  | 0 | 36.914 | 3968.8493 | 50266.5621 | 1.3333 | 2500
20315 | 2023-08-16 12:08 | 84.5992 | POF2.1 (PSt3) | 2023-08-16 08:41 | Luka | 125.0954 | μmol/L | 11.8586 | °C | 1018 | hPa | Humid | 36 | -5 |  | 0 | 36.884 | 3966.4134 | 50264.0518 | 1.3333 | 2500
20327 | 2023-08-16 12:08 | 84.6499 | POF2.1 (PSt3) | 2023-08-16 08:41 | Luka | 124.7521 | μmol/L | 11.8463 | °C | 1018 | hPa | Humid | 36 | -5 |  | 0 | 36.922 | 3967.3069 | 50274.5149 | 1.3333 | 2500
20339 | 2023-08-16 12:08 | 84.6998 | POF2.1 (PSt3) | 2023-08-16 08:41 | Luka | 124.1263 | μmol/L | 11.8524 | °C | 1018 | hPa | Humid | 36 | -5 |  | 0 | 36.979 | 3964.946 | 50271.9733 | 1.3333 | 2500
20351 | 2023-08-16 12:08 | 84.7495 | POF2.1 (PSt3) | 2023-08-16 08:41 | Luka | 124.2036 | μmol/L | 11.8402 | °C | 1018 | hPa | Humid | 36 | -5 |  | 0 | 36.977 | 3968.0945 | 50270.9923 | 1.3333 | 2500
20363 | 2023-08-16 12:08 | 84.7993 | POF2.1 (PSt3) | 2023-08-16 08:41 | Luka | 123.9599 | μmol/L | 11.8341 | °C | 1018 | hPa | Humid | 36 | -5 |  | 0 | 37.003 | 3970.6604 | 50270.2719 | 1.3333 | 2500
20375 | 2023-08-16 12:08 | 84.8499 | POF2.1 (PSt3) | 2023-08-16 08:41 | Luka | 124.3187 | μmol/L | 11.8402 | °C | 1018 | hPa | Humid | 36 | -5 |  | 0 | 36.966 | 3971.5356 | 50264.6373 | 1.3333 | 2500
20387 | 2023-08-16 12:08 | 84.8997 | POF2.1 (PSt3) | 2023-08-16 08:41 | Luka | 124.3928 | μmol/L | 11.8218 | °C | 1018 | hPa | Humid | 36 | -5 |  | 0 | 36.967 | 3973.0869 | 50270.6449 | 1.3333 | 2500
20399 | 2023-08-16 12:08 | 84.9495 | POF2.1 (PSt3) | 2023-08-16 08:41 | Luka | 124.7764 | μmol/L | 11.8524 | °C | 1018 | hPa | Humid | 36 | -5 |  | 0 | 36.917 | 3970.899 | 50270.7006 | 1.3333 | 2500
20402 | 2023-08-16 12:08 | 84.9992 | POF2.1 (PSt3) | 2023-08-16 08:41 | Luka | 124.2801 | μmol/L | 11.8463 | °C | 1018 | hPa | Humid | 36 | -5 |  | 0 | 36.967 | 3970.7985 | 50268.5979 | 1.3333 | 2500
20414 | 2023-08-16 12:08 | 85.0498 | POF2.1 (PSt3) | 2023-08-16 08:41 | Luka | 124.0499 | μmol/L | 11.8463 | °C | 1018 | hPa | Humid | 36 | -5 |  | 0 | 36.989 | 3973.9897 | 50267.7523 | 1.3333 | 2500
20434 | 2023-08-16 12:08 | 85.0996 | POF2.1 (PSt3) | 2023-08-16 08:41 | Luka | 124.0676 | μmol/L | 11.8402 | °C | 1018 | hPa | Humid | 36 | -5 |  | 0 | 36.99 | 3978.233 | 50266.8164 | 1.3333 | 2500
20447 | 2023-08-16 12:08 | 85.1493 | POF2.1 (PSt3) | 2023-08-16 08:41 | Luka | 123.9278 | μmol/L | 11.8524 | °C | 1018 | hPa | Humid | 36 | -5 |  | 0 | 36.998 | 3974.2182 | 50272.4229 | 1.3333 | 2500
20459 | 2023-08-16 12:08 | 85.2 | POF2.1 (PSt3) | 2023-08-16 08:41 | Luka | 124.4534 | μmol/L | 11.8769 | °C | 1018 | hPa | Humid | 36 | -5 |  | 0 | 36.937 | 3976.7535 | 50261.1316 | 1.3333 | 2500
20471 | 2023-08-16 12:08 | 85.2497 | POF2.1 (PSt3) | 2023-08-16 08:41 | Luka | 123.9455 | μmol/L | 11.8463 | °C | 1018 | hPa | Humid | 36 | -5 |  | 0 | 36.999 | 3971.2114 | 50268.747 | 1.3333 | 2500
20483 | 2023-08-16 12:08 | 85.2995 | POF2.1 (PSt3) | 2023-08-16 08:41 | Luka | 124.5219 | μmol/L | 11.828 | °C | 1018 | hPa | Humid | 36 | -5 |  | 0 | 36.952 | 3976.1744 | 50265.0398 | 1.3333 | 2500
20495 | 2023-08-16 12:08 | 85.3492 | POF2.1 (PSt3) | 2023-08-16 08:41 | Luka | 124.6051 | μmol/L | 11.8463 | °C | 1018 | hPa | Humid | 36 | -5 |  | 0 | 36.936 | 3979.2955 | 50271.6375 | 1.3333 | 2500
20507 | 2023-08-16 12:08 | 85.3998 | POF2.1 (PSt3) | 2023-08-16 08:41 | Luka | 123.8764 | μmol/L | 11.8341 | °C | 1018 | hPa | Humid | 36 | -5 |  | 0 | 37.011 | 3977.8977 | 50262.3811 | 1.3333 | 2500
20519 | 2023-08-16 12:08 | 85.4496 | POF2.1 (PSt3) | 2023-08-16 08:41 | Luka | 123.6214 | μmol/L | 11.8647 | °C | 1018 | hPa | Humid | 36 | -5 |  | 0 | 37.022 | 3971.1234 | 50265.0418 | 1.3333 | 2500
20531 | 2023-08-16 12:08 | 85.4993 | POF2.1 (PSt3) | 2023-08-16 08:41 | Luka | 123.671 | μmol/L | 11.8402 | °C | 1018 | hPa | Humid | 36 | -5 |  | 0 | 37.028 | 3978.7958 | 50269.53 | 1.3333 | 2500
20543 | 2023-08-16 12:09 | 85.5499 | POF2.1 (PSt3) | 2023-08-16 08:41 | Luka | 123.8227 | μmol/L | 11.8708 | °C | 1018 | hPa | Humid | 36 | -5 |  | 0 | 37 | 3978.7018 | 50268.7192 | 1.3333 | 2500
20555 | 2023-08-16 12:09 | 85.5996 | POF2.1 (PSt3) | 2023-08-16 08:41 | Luka | 123.2094 | μmol/L | 11.8524 | °C | 1018 | hPa | Humid | 36 | -5 |  | 0 | 37.067 | 3979.8073 | 50267.3025 | 1.3333 | 2500
20567 | 2023-08-16 12:09 | 85.6495 | POF2.1 (PSt3) | 2023-08-16 08:41 | Luka | 123.8066 | μmol/L | 11.8402 | °C | 1018 | hPa | Humid | 36 | -5 |  | 0 | 37.015 | 3975.978 | 50268.5213 | 1.3333 | 2500
20579 | 2023-08-16 12:09 | 85.6992 | POF2.1 (PSt3) | 2023-08-16 08:41 | Luka | 123.4796 | μmol/L | 11.8524 | °C | 1018 | hPa | Humid | 36 | -5 |  | 0 | 37.041 | 3984.8089 | 50267.1099 | 1.3333 | 2500
20591 | 2023-08-16 12:09 | 85.7498 | POF2.1 (PSt3) | 2023-08-16 08:41 | Luka | 123.984 | μmol/L | 11.8402 | °C | 1018 | hPa | Humid | 36 | -5 |  | 0 | 36.998 | 3982.1802 | 50268.5625 | 1.3333 | 2500
20603 | 2023-08-16 12:09 | 85.7996 | POF2.1 (PSt3) | 2023-08-16 08:41 | Luka | 123.671 | μmol/L | 11.8402 | °C | 1018 | hPa | Humid | 36 | -5 |  | 0 | 37.028 | 3986.9842 | 50267.9748 | 1.3333 | 2500
20615 | 2023-08-16 12:09 | 85.8493 | POF2.1 (PSt3) | 2023-08-16 08:41 | Luka | 124.0266 | μmol/L | 11.8218 | °C | 1018 | hPa | Humid | 36 | -5 |  | 0 | 37.002 | 3985.653 | 50265.1106 | 1.3333 | 2500
20627 | 2023-08-16 12:09 | 85.8999 | POF2.1 (PSt3) | 2023-08-16 08:41 | Luka | 123.4972 | μmol/L | 11.8463 | °C | 1018 | hPa | Humid | 36 | -5 |  | 0 | 37.042 | 3986.094 | 50263.4367 | 1.3333 | 2500
20639 | 2023-08-16 12:09 | 85.9497 | POF2.1 (PSt3) | 2023-08-16 08:41 | Luka | 123.2933 | μmol/L | 11.8341 | °C | 1018 | hPa | Humid | 36 | -5 |  | 0 | 37.067 | 3982.9687 | 50265.287 | 1.3333 | 2500
20651 | 2023-08-16 12:09 | 85.9994 | POF2.1 (PSt3) | 2023-08-16 08:41 | Luka | 123.8274 | μmol/L | 11.8402 | °C | 1018 | hPa | Humid | 36 | -5 |  | 0 | 37.013 | 3980.7149 | 50265.9472 | 1.3333 | 2500
20663 | 2023-08-16 12:09 | 86.05 | POF2.1 (PSt3) | 2023-08-16 08:41 | Luka | 122.7439 | μmol/L | 11.8341 | °C | 1018 | hPa | Humid | 36 | -5 |  | 0 | 37.12 | 3988.5034 | 50267.8427 | 1.3333 | 2500
20675 | 2023-08-16 12:09 | 86.0996 | POF2.1 (PSt3) | 2023-08-16 08:41 | Luka | 123.5741 | μmol/L | 11.8341 | °C | 1018 | hPa | Humid | 36 | -5 |  | 0 | 37.04 | 3987.0058 | 50268.0217 | 1.3333 | 2500
20687 | 2023-08-16 12:09 | 86.1494 | POF2.1 (PSt3) | 2023-08-16 08:41 | Luka | 124.1376 | μmol/L | 11.8341 | °C | 1018 | hPa | Humid | 36 | -5 |  | 0 | 36.986 | 3989.098 | 50266.2684 | 1.3333 | 2500
20699 | 2023-08-16 12:09 | 86.1999 | POF2.1 (PSt3) | 2023-08-16 08:41 | Luka | 123.0657 | μmol/L | 11.8157 | °C | 1018 | hPa | Humid | 36 | -5 |  | 0 | 37.097 | 3989.0248 | 50263.5745 | 1.3333 | 2500
20702 | 2023-08-16 12:09 | 86.2496 | POF2.1 (PSt3) | 2023-08-16 08:41 | Luka | 122.9716 | μmol/L | 11.8341 | °C | 1018 | hPa | Humid | 36 | -5 |  | 0 | 37.098 | 3985.7147 | 50266.5316 | 1.3333 | 2500
20714 | 2023-08-16 12:09 | 86.2994 | POF2.1 (PSt3) | 2023-08-16 08:41 | Luka | 123.2549 | μmol/L | 11.8402 | °C | 1018 | hPa | Humid | 36 | -5 |  | 0 | 37.068 | 3988.6949 | 50269.1872 | 1.3333 | 2500
20735 | 2023-08-16 12:09 | 86.3492 | POF2.1 (PSt3) | 2023-08-16 08:41 | Luka | 123.1591 | μmol/L | 11.8157 | °C | 1018 | hPa | Humid | 36 | -5 |  | 0 | 37.088 | 3993.3838 | 50261.873 | 1.3333 | 2500
20747 | 2023-08-16 12:09 | 86.3997 | POF2.1 (PSt3) | 2023-08-16 08:41 | Luka | 122.5396 | μmol/L | 11.8586 | °C | 1018 | hPa | Humid | 36 | -5 |  | 0 | 37.129 | 3988.7255 | 50264.3822 | 1.3333 | 2500
20759 | 2023-08-16 12:09 | 86.4494 | POF2.1 (PSt3) | 2023-08-16 08:41 | Luka | 122.8394 | μmol/L | 11.8586 | °C | 1018 | hPa | Humid | 36 | -5 |  | 0 | 37.1 | 3987.0145 | 50265.5555 | 1.3333 | 2500
20771 | 2023-08-16 12:09 | 86.4992 | POF2.1 (PSt3) | 2023-08-16 08:41 | Luka | 123.0027 | μmol/L | 11.8341 | °C | 1018 | hPa | Humid | 36 | -5 |  | 0 | 37.095 | 3990.9137 | 50266.0676 | 1.3333 | 2500
20783 | 2023-08-16 12:10 | 86.5497 | POF2.1 (PSt3) | 2023-08-16 08:41 | Luka | 122.9373 | μmol/L | 11.828 | °C | 1018 | hPa | Humid | 36 | -5 |  | 0 | 37.104 | 3994.6035 | 50265.7905 | 1.3333 | 2500
20795 | 2023-08-16 12:10 | 86.5995 | POF2.1 (PSt3) | 2023-08-16 08:41 | Luka | 123.0689 | μmol/L | 11.8218 | °C | 1018 | hPa | Humid | 36 | -5 |  | 0 | 37.094 | 3994.038 | 50262.6261 | 1.3333 | 2500
20807 | 2023-08-16 12:10 | 86.6493 | POF2.1 (PSt3) | 2023-08-16 08:41 | Luka | 122.654 | μmol/L | 11.8402 | °C | 1018 | hPa | Humid | 36 | -5 |  | 0 | 37.126 | 3993.79 | 50260.0057 | 1.3333 | 2500
20819 | 2023-08-16 12:10 | 86.6999 | POF2.1 (PSt3) | 2023-08-16 08:41 | Luka | 122.2896 | μmol/L | 11.8341 | °C | 1018 | hPa | Humid | 36 | -5 |  | 0 | 37.164 | 3989.8752 | 50262.481 | 1.3333 | 2500
20831 | 2023-08-16 12:10 | 86.7496 | POF2.1 (PSt3) | 2023-08-16 08:41 | Luka | 122.3919 | μmol/L | 11.8524 | °C | 1018 | hPa | Humid | 36 | -5 |  | 0 | 37.146 | 3995.8365 | 50260.5877 | 1.3333 | 2500
20843 | 2023-08-16 12:10 | 86.7993 | POF2.1 (PSt3) | 2023-08-16 08:41 | Luka | 123.2166 | μmol/L | 11.8463 | °C | 1018 | hPa | Humid | 36 | -5 |  | 0 | 37.069 | 3995.6669 | 50264.8211 | 1.3333 | 2500
20855 | 2023-08-16 12:10 | 86.85 | POF2.1 (PSt3) | 2023-08-16 08:41 | Luka | 122.6508 | μmol/L | 11.8341 | °C | 1018 | hPa | Humid | 36 | -5 |  | 0 | 37.129 | 3991.0051 | 50259.4602 | 1.3333 | 2500
20867 | 2023-08-16 12:10 | 86.8997 | POF2.1 (PSt3) | 2023-08-16 08:41 | Luka | 122.6572 | μmol/L | 11.8463 | °C | 1018 | hPa | Humid | 36 | -5 |  | 0 | 37.123 | 3997.2679 | 50262.8905 | 1.3333 | 2500
20879 | 2023-08-16 12:10 | 86.9494 | POF2.1 (PSt3) | 2023-08-16 08:41 | Luka | 122.166 | μmol/L | 11.8341 | °C | 1018 | hPa | Humid | 36 | -5 |  | 0 | 37.176 | 3994.0919 | 50264.4668 | 1.3333 | 2500
20891 | 2023-08-16 12:10 | 86.9993 | POF2.1 (PSt3) | 2023-08-16 08:41 | Luka | 121.8677 | μmol/L | 11.8341 | °C | 1018 | hPa | Humid | 36 | -5 |  | 0 | 37.205 | 4001.5893 | 50262.6895 | 1.3333 | 2500
20903 | 2023-08-16 12:10 | 87.0499 | POF2.1 (PSt3) | 2023-08-16 08:41 | Luka | 122.2 | μmol/L | 11.8402 | °C | 1018 | hPa | Humid | 36 | -5 |  | 0 | 37.17 | 3999.0879 | 50260.2934 | 1.3333 | 2500
20915 | 2023-08-16 12:10 | 87.0996 | POF2.1 (PSt3) | 2023-08-16 08:41 | Luka | 122.8473 | μmol/L | 11.8341 | °C | 1018 | hPa | Humid | 36 | -5 |  | 0 | 37.11 | 3992.965 | 50263.2798 | 1.3333 | 2500
20927 | 2023-08-16 12:10 | 87.1495 | POF2.1 (PSt3) | 2023-08-16 08:41 | Luka | 122.2721 | μmol/L | 11.8402 | °C | 1018 | hPa | Humid | 36 | -5 |  | 0 | 37.163 | 3995.4614 | 50260.1609 | 1.3333 | 2500
20939 | 2023-08-16 12:10 | 87.1992 | POF2.1 (PSt3) | 2023-08-16 08:41 | Luka | 122.1723 | μmol/L | 11.8463 | °C | 1018 | hPa | Humid | 36 | -5 |  | 0 | 37.17 | 3998.1486 | 50264.2518 | 1.3333 | 2500
20951 | 2023-08-16 12:10 | 87.2498 | POF2.1 (PSt3) | 2023-08-16 08:41 | Luka | 122.4101 | μmol/L | 11.828 | °C | 1018 | hPa | Humid | 36 | -5 |  | 0 | 37.155 | 3996.7113 | 50255.6909 | 1.3333 | 2500
20963 | 2023-08-16 12:10 | 87.2996 | POF2.1 (PSt3) | 2023-08-16 08:41 | Luka | 122.0211 | μmol/L | 11.8524 | °C | 1018 | hPa | Humid | 36 | -5 |  | 0 | 37.182 | 3998.7494 | 50263.616 | 1.3333 | 2500
20975 | 2023-08-16 12:10 | 87.3494 | POF2.1 (PSt3) | 2023-08-16 08:41 | Luka | 121.7887 | μmol/L | 11.8402 | °C | 1018 | hPa | Humid | 36 | -5 |  | 0 | 37.21 | 4007.2454 | 50264.5612 | 1.3333 | 2500
20978 | 2023-08-16 12:10 | 87.3992 | POF2.1 (PSt3) | 2023-08-16 08:41 | Luka | 122.0559 | μmol/L | 11.8402 | °C | 1018 | hPa | Humid | 36 | -5 |  | 0 | 37.184 | 3998.5299 | 50261.6921 | 1.3333 | 2500
20990 | 2023-08-16 12:10 | 87.4498 | POF2.1 (PSt3) | 2023-08-16 08:41 | Luka | 122.2143 | μmol/L | 11.828 | °C | 1018 | hPa | Humid | 36 | -5 |  | 0 | 37.174 | 3999.4148 | 50265.0513 | 1.3333 | 2500
21011 | 2023-08-16 12:10 | 87.4996 | POF2.1 (PSt3) | 2023-08-16 08:41 | Luka | 121.3072 | μmol/L | 11.8402 | °C | 1018 | hPa | Humid | 36 | -5 |  | 0 | 37.257 | 3999.8694 | 50266.1834 | 1.3333 | 2500
21023 | 2023-08-16 12:11 | 87.5493 | POF2.1 (PSt3) | 2023-08-16 08:41 | Luka | 121.7548 | μmol/L | 11.8341 | °C | 1018 | hPa | Humid | 36 | -5 |  | 0 | 37.216 | 4003.3055 | 50263.9494 | 1.3333 | 2500
21035 | 2023-08-16 12:11 | 87.5999 | POF2.1 (PSt3) | 2023-08-16 08:41 | Luka | 121.6483 | μmol/L | 11.8463 | °C | 1018 | hPa | Humid | 36 | -5 |  | 0 | 37.221 | 4003.6216 | 50257.4282 | 1.3333 | 2500
21047 | 2023-08-16 12:11 | 87.6497 | POF2.1 (PSt3) | 2023-08-16 08:41 | Luka | 121.2191 | μmol/L | 11.828 | °C | 1018 | hPa | Humid | 36 | -5 |  | 0 | 37.271 | 4001.4058 | 50261.2476 | 1.3333 | 2500
21059 | 2023-08-16 12:11 | 87.6994 | POF2.1 (PSt3) | 2023-08-16 08:41 | Luka | 121.9183 | μmol/L | 11.8524 | °C | 1018 | hPa | Humid | 36 | -5 |  | 0 | 37.192 | 4004.3773 | 50261.9764 | 1.3333 | 2500
21071 | 2023-08-16 12:11 | 87.7492 | POF2.1 (PSt3) | 2023-08-16 08:41 | Luka | 121.9468 | μmol/L | 11.828 | °C | 1018 | hPa | Humid | 36 | -5 |  | 0 | 37.2 | 4001.1472 | 50255.7162 | 1.3333 | 2500
21083 | 2023-08-16 12:11 | 87.7998 | POF2.1 (PSt3) | 2023-08-16 08:41 | Luka | 121.8914 | μmol/L | 11.8402 | °C | 1018 | hPa | Humid | 36 | -5 |  | 0 | 37.2 | 4003.7717 | 50259.5144 | 1.3333 | 2500
21095 | 2023-08-16 12:11 | 87.8496 | POF2.1 (PSt3) | 2023-08-16 08:41 | Luka | 121.7927 | μmol/L | 11.828 | °C | 1018 | hPa | Humid | 36 | -5 |  | 0 | 37.215 | 4004.7444 | 50264.1887 | 1.3333 | 2500
21107 | 2023-08-16 12:11 | 87.8994 | POF2.1 (PSt3) | 2023-08-16 08:41 | Luka | 121.8227 | μmol/L | 11.8463 | °C | 1018 | hPa | Humid | 36 | -5 |  | 0 | 37.204 | 4002.9794 | 50260.9226 | 1.3333 | 2500
21119 | 2023-08-16 12:11 | 87.9492 | POF2.1 (PSt3) | 2023-08-16 08:41 | Luka | 120.9867 | μmol/L | 11.8524 | °C | 1018 | hPa | Humid | 36 | -5 |  | 0 | 37.283 | 4011.0596 | 50264.931 | 1.3333 | 2500
21131 | 2023-08-16 12:11 | 87.9998 | POF2.1 (PSt3) | 2023-08-16 08:41 | Luka | 121.7556 | μmol/L | 11.8157 | °C | 1018 | hPa | Humid | 36 | -5 |  | 0 | 37.224 | 4009.1822 | 50261.7321 | 1.3333 | 2500
21143 | 2023-08-16 12:11 | 88.0495 | POF2.1 (PSt3) | 2023-08-16 08:41 | Luka | 121.6625 | μmol/L | 11.8341 | °C | 1018 | hPa | Humid | 36 | -5 |  | 0 | 37.225 | 4009.0072 | 50258.5326 | 1.3333 | 2500
21155 | 2023-08-16 12:11 | 88.0992 | POF2.1 (PSt3) | 2023-08-16 08:41 | Luka | 121.0275 | μmol/L | 11.8524 | °C | 1018 | hPa | Humid | 36 | -5 |  | 0 | 37.279 | 4002.7947 | 50256.947 | 1.3333 | 2500
21167 | 2023-08-16 12:11 | 88.1499 | POF2.1 (PSt3) | 2023-08-16 08:41 | Luka | 121.2349 | μmol/L | 11.8586 | °C | 1018 | hPa | Humid | 36 | -5 |  | 0 | 37.256 | 4009.8595 | 50257.6605 | 1.3333 | 2500
21179 | 2023-08-16 12:11 | 88.1997 | POF2.1 (PSt3) | 2023-08-16 08:41 | Luka | 121.4741 | μmol/L | 11.8463 | °C | 1018 | hPa | Humid | 36 | -5 |  | 0 | 37.238 | 4008.9297 | 50265.3793 | 1.3333 | 2500
21191 | 2023-08-16 12:11 | 88.2495 | POF2.1 (PSt3) | 2023-08-16 08:41 | Luka | 121.4702 | μmol/L | 11.8586 | °C | 1018 | hPa | Humid | 36 | -5 |  | 0 | 37.233 | 4008.3194 | 50261.6621 | 1.3333 | 2500
21203 | 2023-08-16 12:11 | 88.2992 | POF2.1 (PSt3) | 2023-08-16 08:41 | Luka | 121.597 | μmol/L | 11.8463 | °C | 1018 | hPa | Humid | 36 | -5 |  | 0 | 37.226 | 4015.3785 | 50264.1831 | 1.3333 | 2500
21215 | 2023-08-16 12:11 | 88.3499 | POF2.1 (PSt3) | 2023-08-16 08:41 | Luka | 121.3717 | μmol/L | 11.8463 | °C | 1018 | hPa | Humid | 36 | -5 |  | 0 | 37.248 | 4009.6843 | 50261.1194 | 1.3333 | 2500
21227 | 2023-08-16 12:11 | 88.3997 | POF2.1 (PSt3) | 2023-08-16 08:41 | Luka | 121.0786 | μmol/L | 11.8524 | °C | 1018 | hPa | Humid | 36 | -5 |  | 0 | 37.274 | 4014.2616 | 50253.9141 | 1.3333 | 2500
21239 | 2023-08-16 12:11 | 88.4494 | POF2.1 (PSt3) | 2023-08-16 08:41 | Luka | 121.1547 | μmol/L | 11.8218 | °C | 1018 | hPa | Humid | 36 | -5 |  | 0 | 37.28 | 4010.2372 | 50263.4769 | 1.3333 | 2500
21242 | 2023-08-16 12:11 | 88.4992 | POF2.1 (PSt3) | 2023-08-16 08:41 | Luka | 121.2011 | μmol/L | 11.8524 | °C | 1018 | hPa | Humid | 36 | -5 |  | 0 | 37.262 | 4013.3087 | 50254.1498 | 1.3333 | 2500
21254 | 2023-08-16 12:12 | 88.5499 | POF2.1 (PSt3) | 2023-08-16 08:41 | Luka | 121.3238 | μmol/L | 11.8524 | °C | 1018 | hPa | Humid | 36 | -5 |  | 0 | 37.25 | 4015.0069 | 50258.9496 | 1.3333 | 2500
21272 | 2023-08-16 12:12 | 88.5996 | POF2.1 (PSt3) | 2023-08-16 08:41 | Luka | 121.0574 | μmol/L | 11.8708 | °C | 1018 | hPa | Humid | 36 | -5 |  | 0 | 37.268 | 4015.071 | 50248.9049 | 1.3333 | 2500
21287 | 2023-08-16 12:12 | 88.6493 | POF2.1 (PSt3) | 2023-08-16 08:41 | Luka | 121.1123 | μmol/L | 11.8586 | °C | 1018 | hPa | Humid | 36 | -5 |  | 0 | 37.268 | 4015.3868 | 50259.5371 | 1.3333 | 2500
21299 | 2023-08-16 12:12 | 88.6999 | POF2.1 (PSt3) | 2023-08-16 08:41 | Luka | 121.1335 | μmol/L | 11.8402 | °C | 1018 | hPa | Humid | 36 | -5 |  | 0 | 37.274 | 4014.9245 | 50255.1052 | 1.3333 | 2500
21311 | 2023-08-16 12:12 | 88.7496 | POF2.1 (PSt3) | 2023-08-16 08:41 | Luka | 120.678 | μmol/L | 11.8463 | °C | 1018 | hPa | Humid | 36 | -5 |  | 0 | 37.316 | 4012.9458 | 50254.9125 | 1.3333 | 2500
21323 | 2023-08-16 12:12 | 88.7993 | POF2.1 (PSt3) | 2023-08-16 08:41 | Luka | 120.9608 | μmol/L | 11.8218 | °C | 1018 | hPa | Humid | 36 | -5 |  | 0 | 37.299 | 4017.414 | 50259.0953 | 1.3333 | 2500
21335 | 2023-08-16 12:12 | 88.8498 | POF2.1 (PSt3) | 2023-08-16 08:41 | Luka | 120.6983 | μmol/L | 11.8463 | °C | 1018 | hPa | Humid | 36 | -5 |  | 0 | 37.314 | 4014.1814 | 50256.0695 | 1.3333 | 2500
21347 | 2023-08-16 12:12 | 88.8996 | POF2.1 (PSt3) | 2023-08-16 08:41 | Luka | 120.4208 | μmol/L | 11.8402 | °C | 1018 | hPa | Humid | 36 | -5 |  | 0 | 37.344 | 4017.1924 | 50257.1795 | 1.3333 | 2500
21359 | 2023-08-16 12:12 | 88.9494 | POF2.1 (PSt3) | 2023-08-16 08:41 | Luka | 120.8299 | μmol/L | 11.8647 | °C | 1018 | hPa | Humid | 36 | -5 |  | 0 | 37.293 | 4018.1014 | 50258.9734 | 1.3333 | 2500
21371 | 2023-08-16 12:12 | 89 | POF2.1 (PSt3) | 2023-08-16 08:41 | Luka | 120.2304 | μmol/L | 11.8647 | °C | 1018 | hPa | Humid | 36 | -5 |  | 0 | 37.352 | 4020.4173 | 50252.2642 | 1.3333 | 2500
21383 | 2023-08-16 12:12 | 89.0498 | POF2.1 (PSt3) | 2023-08-16 08:41 | Luka | 120.7155 | μmol/L | 11.8402 | °C | 1018 | hPa | Humid | 36 | -5 |  | 0 | 37.315 | 4018.903 | 50278.0018 | 1.3333 | 2500
21395 | 2023-08-16 12:12 | 89.0995 | POF2.1 (PSt3) | 2023-08-16 08:41 | Luka | 120.5935 | μmol/L | 11.8402 | °C | 1018 | hPa | Humid | 36 | -5 |  | 0 | 37.327 | 4015.3855 | 50255.8267 | 1.3333 | 2500
21407 | 2023-08-16 12:12 | 89.1492 | POF2.1 (PSt3) | 2023-08-16 08:41 | Luka | 121.1673 | μmol/L | 11.8463 | °C | 1018 | hPa | Humid | 36 | -5 |  | 0 | 37.268 | 4015.0609 | 50257.9746 | 1.3333 | 2500
21419 | 2023-08-16 12:12 | 89.1998 | POF2.1 (PSt3) | 2023-08-16 08:41 | Luka | 120.2374 | μmol/L | 11.8586 | °C | 1018 | hPa | Humid | 36 | -5 |  | 0 | 37.354 | 4016.5139 | 50258.5784 | 1.3333 | 2500
21431 | 2023-08-16 12:12 | 89.2496 | POF2.1 (PSt3) | 2023-08-16 08:41 | Luka | 120.2553 | μmol/L | 11.8341 | °C | 1018 | hPa | Humid | 36 | -5 |  | 0 | 37.363 | 4019.3909 | 50256.9641 | 1.3333 | 2500
21443 | 2023-08-16 12:12 | 89.2994 | POF2.1 (PSt3) | 2023-08-16 08:41 | Luka | 120.0722 | μmol/L | 11.8524 | °C | 1018 | hPa | Humid | 36 | -5 |  | 0 | 37.373 | 4018.0657 | 50254.9495 | 1.3333 | 2500
21455 | 2023-08-16 12:12 | 89.3493 | POF2.1 (PSt3) | 2023-08-16 08:41 | Luka | 120.0659 | μmol/L | 11.8402 | °C | 1018 | hPa | Humid | 36 | -5 |  | 0 | 37.379 | 4020.5165 | 50259.1171 | 1.3333 | 2500
21467 | 2023-08-16 12:12 | 89.3998 | POF2.1 (PSt3) | 2023-08-16 08:41 | Luka | 120.1906 | μmol/L | 11.8463 | °C | 1018 | hPa | Humid | 36 | -5 |  | 0 | 37.364 | 4020.7226 | 50247.2569 | 1.3333 | 2500
21479 | 2023-08-16 12:12 | 89.4496 | POF2.1 (PSt3) | 2023-08-16 08:41 | Luka | 119.758 | μmol/L | 11.8708 | °C | 1018 | hPa | Humid | 36 | -5 |  | 0 | 37.396 | 4017.4744 | 50253.2542 | 1.3333 | 2500
21491 | 2023-08-16 12:12 | 89.4993 | POF2.1 (PSt3) | 2023-08-16 08:41 | Luka | 119.8426 | μmol/L | 11.8586 | °C | 1018 | hPa | Humid | 36 | -5 |  | 0 | 37.393 | 4022.2339 | 50253.1404 | 1.3333 | 2500
21503 | 2023-08-16 12:13 | 89.5499 | POF2.1 (PSt3) | 2023-08-16 08:41 | Luka | 119.9469 | μmol/L | 11.8647 | °C | 1018 | hPa | Humid | 36 | -5 |  | 0 | 37.38 | 4024.5051 | 50249.0869 | 1.3333 | 2500
21506 | 2023-08-16 12:13 | 89.5996 | POF2.1 (PSt3) | 2023-08-16 08:41 | Luka | 120.0987 | μmol/L | 11.8647 | °C | 1018 | hPa | Humid | 36 | -5 |  | 0 | 37.365 | 4022.1474 | 50254.9986 | 1.3333 | 2500
21524 | 2023-08-16 12:13 | 89.6494 | POF2.1 (PSt3) | 2023-08-16 08:41 | Luka | 119.9368 | μmol/L | 11.8647 | °C | 1018 | hPa | Humid | 36 | -5 |  | 0 | 37.381 | 4024.322 | 50252.9087 | 1.3333 | 2500
21539 | 2023-08-16 12:13 | 89.6992 | POF2.1 (PSt3) | 2023-08-16 08:41 | Luka | 119.8388 | μmol/L | 11.8708 | °C | 1018 | hPa | Humid | 36 | -5 |  | 0 | 37.388 | 4021.314 | 50247.8393 | 1.3333 | 2500
21551 | 2023-08-16 12:13 | 89.7498 | POF2.1 (PSt3) | 2023-08-16 08:41 | Luka | 119.8963 | μmol/L | 11.8647 | °C | 1018 | hPa | Humid | 36 | -5 |  | 0 | 37.385 | 4021.8778 | 50249.8061 | 1.3333 | 2500
21563 | 2023-08-16 12:13 | 89.7995 | POF2.1 (PSt3) | 2023-08-16 08:41 | Luka | 119.8504 | μmol/L | 11.8341 | °C | 1018 | hPa | Humid | 36 | -5 |  | 0 | 37.403 | 4023.7161 | 50248.0901 | 1.3333 | 2500
21575 | 2023-08-16 12:13 | 89.8494 | POF2.1 (PSt3) | 2023-08-16 08:41 | Luka | 120.0924 | μmol/L | 11.8524 | °C | 1018 | hPa | Humid | 36 | -5 |  | 0 | 37.371 | 4020.7748 | 50251.6871 | 1.3333 | 2500
21587 | 2023-08-16 12:13 | 89.8992 | POF2.1 (PSt3) | 2023-08-16 08:41 | Luka | 119.4988 | μmol/L | 11.8769 | °C | 1018 | hPa | Humid | 36 | -5 |  | 0 | 37.419 | 4023.9509 | 50254.7636 | 1.3333 | 2500
21599 | 2023-08-16 12:13 | 89.9498 | POF2.1 (PSt3) | 2023-08-16 08:41 | Luka | 119.6539 | μmol/L | 11.8647 | °C | 1018 | hPa | Humid | 36 | -5 |  | 0 | 37.409 | 4025.6067 | 50253.2295 | 1.3333 | 2500
21611 | 2023-08-16 12:13 | 89.9996 | POF2.1 (PSt3) | 2023-08-16 08:41 | Luka | 119.6229 | μmol/L | 11.883 | °C | 1018 | hPa | Humid | 36 | -5 |  | 0 | 37.404 | 4023.0515 | 50243.7685 | 1.3333 | 2500
21623 | 2023-08-16 12:13 | 90.0493 | POF2.1 (PSt3) | 2023-08-16 08:41 | Luka | 119.2339 | μmol/L | 11.8708 | °C | 1018 | hPa | Humid | 36 | -5 |  | 0 | 37.448 | 4030.0703 | 50250.6728 | 1.3333 | 2500
21635 | 2023-08-16 12:13 | 90.0999 | POF2.1 (PSt3) | 2023-08-16 08:41 | Luka | 119.9002 | μmol/L | 11.8524 | °C | 1018 | hPa | Humid | 36 | -5 |  | 0 | 37.39 | 4027.9019 | 50252.921 | 1.3333 | 2500
21647 | 2023-08-16 12:13 | 90.1496 | POF2.1 (PSt3) | 2023-08-16 08:41 | Luka | 119.4391 | μmol/L | 11.8586 | °C | 1018 | hPa | Humid | 36 | -5 |  | 0 | 37.433 | 4028.4931 | 50249.3312 | 1.3333 | 2500
21659 | 2023-08-16 12:13 | 90.1993 | POF2.1 (PSt3) | 2023-08-16 08:41 | Luka | 119.6967 | μmol/L | 11.8892 | °C | 1018 | hPa | Humid | 36 | -5 |  | 0 | 37.394 | 4031.0124 | 50248.6702 | 1.3333 | 2500
21671 | 2023-08-16 12:13 | 90.2499 | POF2.1 (PSt3) | 2023-08-16 08:41 | Luka | 119.4887 | μmol/L | 11.8769 | °C | 1018 | hPa | Humid | 36 | -5 |  | 0 | 37.42 | 4027.2344 | 50244.0673 | 1.3333 | 2500
21683 | 2023-08-16 12:13 | 90.2996 | POF2.1 (PSt3) | 2023-08-16 08:41 | Luka | 119.8489 | μmol/L | 11.8708 | °C | 1018 | hPa | Humid | 36 | -5 |  | 0 | 37.387 | 4027.4102 | 50246.6899 | 1.3333 | 2500
21695 | 2023-08-16 12:13 | 90.3495 | POF2.1 (PSt3) | 2023-08-16 08:41 | Luka | 119.3415 | μmol/L | 11.8647 | °C | 1018 | hPa | Humid | 36 | -5 |  | 0 | 37.44 | 4030.0635 | 50242.4156 | 1.3333 | 2500
21707 | 2023-08-16 12:13 | 90.3993 | POF2.1 (PSt3) | 2023-08-16 08:41 | Luka | 119.5492 | μmol/L | 11.8769 | °C | 1018 | hPa | Humid | 36 | -5 |  | 0 | 37.414 | 4033.0342 | 50248.1617 | 1.3333 | 2500
21719 | 2023-08-16 12:13 | 90.4499 | POF2.1 (PSt3) | 2023-08-16 08:41 | Luka | 119.3283 | μmol/L | 11.8586 | °C | 1018 | hPa | Humid | 36 | -5 |  | 0 | 37.444 | 4031.3836 | 50242.5034 | 1.3333 | 2500
21731 | 2023-08-16 12:13 | 90.4997 | POF2.1 (PSt3) | 2023-08-16 08:41 | Luka | 119.5802 | μmol/L | 11.8586 | °C | 1018 | hPa | Humid | 36 | -5 |  | 0 | 37.419 | 4034.5874 | 50243.7982 | 1.3333 | 2500
21743 | 2023-08-16 12:14 | 90.5494 | POF2.1 (PSt3) | 2023-08-16 08:41 | Luka | 119.2835 | μmol/L | 11.8892 | °C | 1018 | hPa | Humid | 36 | -5 |  | 0 | 37.435 | 4034.321 | 50247.1818 | 1.3333 | 2500
21755 | 2023-08-16 12:14 | 90.5993 | POF2.1 (PSt3) | 2023-08-16 08:41 | Luka | 119.6888 | μmol/L | 11.8341 | °C | 1018 | hPa | Humid | 36 | -5 |  | 0 | 37.419 | 4033.7199 | 50243.2323 | 1.3333 | 2500
21758 | 2023-08-16 12:14 | 90.6499 | POF2.1 (PSt3) | 2023-08-16 08:41 | Luka | 119.4252 | μmol/L | 11.8708 | °C | 1018 | hPa | Humid | 36 | -5 |  | 0 | 37.429 | 4029.4181 | 50248.5274 | 1.3333 | 2500
21770 | 2023-08-16 12:14 | 90.6996 | POF2.1 (PSt3) | 2023-08-16 08:41 | Luka | 118.8655 | μmol/L | 11.8769 | °C | 1018 | hPa | Humid | 36 | -5 |  | 0 | 37.482 | 4030.7407 | 50245.9184 | 1.3333 | 2500
21791 | 2023-08-16 12:14 | 90.7495 | POF2.1 (PSt3) | 2023-08-16 08:41 | Luka | 119.1906 | μmol/L | 11.8647 | °C | 1018 | hPa | Humid | 36 | -5 |  | 0 | 37.455 | 4032.2481 | 50247.2636 | 1.3333 | 2500
21803 | 2023-08-16 12:14 | 90.7993 | POF2.1 (PSt3) | 2023-08-16 08:41 | Luka | 118.5244 | μmol/L | 11.8953 | °C | 1018 | hPa | Humid | 36 | -5 |  | 0 | 37.508 | 4033.9007 | 50243.5962 | 1.3333 | 2500
21815 | 2023-08-16 12:14 | 90.8499 | POF2.1 (PSt3) | 2023-08-16 08:41 | Luka | 118.6521 | μmol/L | 11.8708 | °C | 1018 | hPa | Humid | 36 | -5 |  | 0 | 37.506 | 4035.5129 | 50241.5741 | 1.3333 | 2500
21827 | 2023-08-16 12:14 | 90.8997 | POF2.1 (PSt3) | 2023-08-16 08:41 | Luka | 118.8655 | μmol/L | 11.8769 | °C | 1018 | hPa | Humid | 36 | -5 |  | 0 | 37.482 | 4034.8454 | 50243.9286 | 1.3333 | 2500
21839 | 2023-08-16 12:14 | 90.9494 | POF2.1 (PSt3) | 2023-08-16 08:41 | Luka | 118.2623 | μmol/L | 11.8708 | °C | 1018 | hPa | Humid | 36 | -5 |  | 0 | 37.545 | 4034.9971 | 50243.9882 | 1.3333 | 2500
21851 | 2023-08-16 12:14 | 90.9999 | POF2.1 (PSt3) | 2023-08-16 08:41 | Luka | 118.9233 | μmol/L | 11.8524 | °C | 1018 | hPa | Humid | 36 | -5 |  | 0 | 37.487 | 4040.6815 | 50241.3718 | 1.3333 | 2500
21863 | 2023-08-16 12:14 | 91.0498 | POF2.1 (PSt3) | 2023-08-16 08:41 | Luka | 118.9465 | μmol/L | 11.8586 | °C | 1018 | hPa | Humid | 36 | -5 |  | 0 | 37.482 | 4038.1115 | 50243.407 | 1.3333 | 2500
21875 | 2023-08-16 12:14 | 91.0996 | POF2.1 (PSt3) | 2023-08-16 08:41 | Luka | 118.4451 | μmol/L | 11.8769 | °C | 1018 | hPa | Humid | 36 | -5 |  | 0 | 37.524 | 4036.3732 | 50247.52 | 1.3333 | 2500
21887 | 2023-08-16 12:14 | 91.1493 | POF2.1 (PSt3) | 2023-08-16 08:41 | Luka | 118.4083 | μmol/L | 11.883 | °C | 1018 | hPa | Humid | 36 | -5 |  | 0 | 37.525 | 4034.9015 | 50243.8851 | 1.3333 | 2500
21899 | 2023-08-16 12:14 | 91.1999 | POF2.1 (PSt3) | 2023-08-16 08:41 | Luka | 118.7152 | μmol/L | 11.8769 | °C | 1018 | hPa | Humid | 36 | -5 |  | 0 | 37.497 | 4035.6548 | 50270.5206 | 1.3333 | 2500
21911 | 2023-08-16 12:14 | 91.2497 | POF2.1 (PSt3) | 2023-08-16 08:41 | Luka | 118.6376 | μmol/L | 11.9014 | °C | 1018 | hPa | Humid | 36 | -5 |  | 0 | 37.494 | 4034.7114 | 50244.2961 | 1.3333 | 2500
21923 | 2023-08-16 12:14 | 91.2995 | POF2.1 (PSt3) | 2023-08-16 08:41 | Luka | 117.6316 | μmol/L | 11.883 | °C | 1018 | hPa | Humid | 36 | -5 |  | 0 | 37.603 | 4042.8749 | 50241.8379 | 1.3333 | 2500
21935 | 2023-08-16 12:14 | 91.3492 | POF2.1 (PSt3) | 2023-08-16 08:41 | Luka | 117.9596 | μmol/L | 11.883 | °C | 1018 | hPa | Humid | 36 | -5 |  | 0 | 37.57 | 4036.7975 | 50244.5861 | 1.3333 | 2500
21947 | 2023-08-16 12:14 | 91.3998 | POF2.1 (PSt3) | 2023-08-16 08:41 | Luka | 118.6351 | μmol/L | 11.8769 | °C | 1018 | hPa | Humid | 36 | -5 |  | 0 | 37.505 | 4041.5544 | 50242.1877 | 1.3333 | 2500
21959 | 2023-08-16 12:14 | 91.4495 | POF2.1 (PSt3) | 2023-08-16 08:41 | Luka | 118.5451 | μmol/L | 11.8769 | °C | 1018 | hPa | Humid | 36 | -5 |  | 0 | 37.514 | 4040.568 | 50235.3771 | 1.3333 | 2500
21971 | 2023-08-16 12:14 | 91.4993 | POF2.1 (PSt3) | 2023-08-16 08:41 | Luka | 118.4551 | μmol/L | 11.8769 | °C | 1018 | hPa | Humid | 36 | -5 |  | 0 | 37.523 | 4045.2458 | 50245.9405 | 1.3333 | 2500
21983 | 2023-08-16 12:15 | 91.5499 | POF2.1 (PSt3) | 2023-08-16 08:41 | Luka | 118.5882 | μmol/L | 11.883 | °C | 1018 | hPa | Humid | 36 | -5 |  | 0 | 37.507 | 4046.7851 | 50245.4054 | 1.3333 | 2500
21995 | 2023-08-16 12:15 | 91.5997 | POF2.1 (PSt3) | 2023-08-16 08:41 | Luka | 118.699 | μmol/L | 11.8647 | °C | 1018 | hPa | Humid | 36 | -5 |  | 0 | 37.504 | 4052.0992 | 50237.7078 | 1.3333 | 2500
22007 | 2023-08-16 12:15 | 91.6495 | POF2.1 (PSt3) | 2023-08-16 08:41 | Luka | 118.6721 | μmol/L | 11.8708 | °C | 1018 | hPa | Humid | 36 | -5 |  | 0 | 37.504 | 4046.713 | 50243.0941 | 1.3333 | 2500
22019 | 2023-08-16 12:15 | 91.6992 | POF2.1 (PSt3) | 2023-08-16 08:41 | Luka | 118.1458 | μmol/L | 11.8769 | °C | 1018 | hPa | Humid | 36 | -5 |  | 0 | 37.554 | 4045.4029 | 50239.2164 | 1.3333 | 2500
22031 | 2023-08-16 12:15 | 91.75 | POF2.1 (PSt3) | 2023-08-16 08:41 | Luka | 117.8677 | μmol/L | 11.8586 | °C | 1018 | hPa | Humid | 36 | -5 |  | 0 | 37.59 | 4047.2039 | 50239.5157 | 1.3333 | 2500
22034 | 2023-08-16 12:15 | 91.7998 | POF2.1 (PSt3) | 2023-08-16 08:41 | Luka | 118.1327 | μmol/L | 11.8708 | °C | 1018 | hPa | Humid | 36 | -5 |  | 0 | 37.558 | 4046.0112 | 50240.2626 | 1.3333 | 2500
22046 | 2023-08-16 12:15 | 91.8496 | POF2.1 (PSt3) | 2023-08-16 08:41 | Luka | 118.2785 | μmol/L | 11.883 | °C | 1018 | hPa | Humid | 36 | -5 |  | 0 | 37.538 | 4042.9389 | 50239.9276 | 1.3333 | 2500
22067 | 2023-08-16 12:15 | 91.8993 | POF2.1 (PSt3) | 2023-08-16 08:41 | Luka | 118.5113 | μmol/L | 11.8892 | °C | 1018 | hPa | Humid | 36 | -5 |  | 0 | 37.512 | 4044.7108 | 50242.2167 | 1.3333 | 2500
22079 | 2023-08-16 12:15 | 91.9499 | POF2.1 (PSt3) | 2023-08-16 08:41 | Luka | 117.9795 | μmol/L | 11.883 | °C | 1018 | hPa | Humid | 36 | -5 |  | 0 | 37.568 | 4043.6863 | 50236.4811 | 1.3333 | 2500
22091 | 2023-08-16 12:15 | 91.9997 | POF2.1 (PSt3) | 2023-08-16 08:41 | Luka | 118.0156 | μmol/L | 11.8953 | °C | 1018 | hPa | Humid | 36 | -5 |  | 0 | 37.559 | 4043.7677 | 50244.9084 | 1.3333 | 2500
22103 | 2023-08-16 12:15 | 92.0495 | POF2.1 (PSt3) | 2023-08-16 08:41 | Luka | 117.5584 | μmol/L | 11.8953 | °C | 1018 | hPa | Humid | 36 | -5 |  | 0 | 37.605 | 4042.4983 | 50242.0988 | 1.3333 | 2500
22115 | 2023-08-16 12:15 | 92.0993 | POF2.1 (PSt3) | 2023-08-16 08:41 | Luka | 117.6172 | μmol/L | 11.9136 | °C | 1018 | hPa | Humid | 36 | -5 |  | 0 | 37.591 | 4048.0067 | 50233.0296 | 1.3333 | 2500
22127 | 2023-08-16 12:15 | 92.1499 | POF2.1 (PSt3) | 2023-08-16 08:41 | Luka | 117.5125 | μmol/L | 11.883 | °C | 1018 | hPa | Humid | 36 | -5 |  | 0 | 37.615 | 4047.5159 | 50236.1647 | 1.3333 | 2500
22139 | 2023-08-16 12:15 | 92.1997 | POF2.1 (PSt3) | 2023-08-16 08:41 | Luka | 118.0025 | μmol/L | 11.8892 | °C | 1018 | hPa | Humid | 36 | -5 |  | 0 | 37.563 | 4046.9066 | 50239.0671 | 1.3333 | 2500
22151 | 2023-08-16 12:15 | 92.2495 | POF2.1 (PSt3) | 2023-08-16 08:41 | Luka | 117.8701 | μmol/L | 11.883 | °C | 1018 | hPa | Humid | 36 | -5 |  | 0 | 37.579 | 4049.7442 | 50234.6859 | 1.3333 | 2500
22163 | 2023-08-16 12:15 | 92.2999 | POF2.1 (PSt3) | 2023-08-16 08:41 | Luka | 117.4004 | μmol/L | 11.8769 | °C | 1018 | hPa | Humid | 36 | -5 |  | 0 | 37.629 | 4048.7372 | 50232.77 | 1.3333 | 2500
22175 | 2023-08-16 12:15 | 92.3497 | POF2.1 (PSt3) | 2023-08-16 08:41 | Luka | 117.2055 | μmol/L | 11.883 | °C | 1018 | hPa | Humid | 36 | -5 |  | 0 | 37.646 | 4048.7691 | 50233.5395 | 1.3333 | 2500
22187 | 2023-08-16 12:15 | 92.3995 | POF2.1 (PSt3) | 2023-08-16 08:41 | Luka | 117.9267 | μmol/L | 11.8769 | °C | 1018 | hPa | Humid | 36 | -5 |  | 0 | 37.576 | 4055.6049 | 50243.4888 | 1.3333 | 2500
22199 | 2023-08-16 12:15 | 92.4494 | POF2.1 (PSt3) | 2023-08-16 08:41 | Luka | 117.1363 | μmol/L | 11.883 | °C | 1018 | hPa | Humid | 36 | -5 |  | 0 | 37.653 | 4051.9677 | 50238.1615 | 1.3333 | 2500
22211 | 2023-08-16 12:15 | 92.4999 | POF2.1 (PSt3) | 2023-08-16 08:41 | Luka | 117.2636 | μmol/L | 11.9198 | °C | 1018 | hPa | Humid | 36 | -5 |  | 0 | 37.624 | 4055.2865 | 50235.7035 | 1.3333 | 2500
22223 | 2023-08-16 12:16 | 92.5496 | POF2.1 (PSt3) | 2023-08-16 08:41 | Luka | 117.4326 | μmol/L | 11.9014 | °C | 1018 | hPa | Humid | 36 | -5 |  | 0 | 37.615 | 4052.1274 | 50232.2738 | 1.3333 | 2500
22235 | 2023-08-16 12:16 | 92.5994 | POF2.1 (PSt3) | 2023-08-16 08:41 | Luka | 117.1029 | μmol/L | 11.8953 | °C | 1018 | hPa | Humid | 36 | -5 |  | 0 | 37.651 | 4057.2345 | 50236.3075 | 1.3333 | 2500
22247 | 2023-08-16 12:16 | 92.6499 | POF2.1 (PSt3) | 2023-08-16 08:41 | Luka | 117.0899 | μmol/L | 11.8892 | °C | 1018 | hPa | Humid | 36 | -5 |  | 0 | 37.655 | 4051.8612 | 50233.6744 | 1.3333 | 2500
22259 | 2023-08-16 12:16 | 92.6997 | POF2.1 (PSt3) | 2023-08-16 08:41 | Luka | 116.784 | μmol/L | 11.8892 | °C | 1018 | hPa | Humid | 36 | -5 |  | 0 | 37.686 | 4053.0099 | 50229.6048 | 1.3333 | 2500
22271 | 2023-08-16 12:16 | 92.7496 | POF2.1 (PSt3) | 2023-08-16 08:41 | Luka | 117.4753 | μmol/L | 11.9075 | °C | 1018 | hPa | Humid | 36 | -5 |  | 0 | 37.608 | 4053.6371 | 50230.9422 | 1.3333 | 2500
22283 | 2023-08-16 12:16 | 92.7993 | POF2.1 (PSt3) | 2023-08-16 08:41 | Luka | 116.8499 | μmol/L | 11.883 | °C | 1018 | hPa | Humid | 36 | -5 |  | 0 | 37.682 | 4051.0814 | 50230.9184 | 1.3333 | 2500
22295 | 2023-08-16 12:16 | 92.8498 | POF2.1 (PSt3) | 2023-08-16 08:41 | Luka | 117.2011 | μmol/L | 11.9136 | °C | 1018 | hPa | Humid | 36 | -5 |  | 0 | 37.633 | 4053.388 | 50229.2025 | 1.3333 | 2500
22298 | 2023-08-16 12:16 | 92.8995 | POF2.1 (PSt3) | 2023-08-16 08:41 | Luka | 117.271 | μmol/L | 11.8953 | °C | 1018 | hPa | Humid | 36 | -5 |  | 0 | 37.634 | 4056.1091 | 50235.4641 | 1.3333 | 2500
22316 | 2023-08-16 12:16 | 92.9493 | POF2.1 (PSt3) | 2023-08-16 08:41 | Luka | 116.9844 | μmol/L | 11.8953 | °C | 1018 | hPa | Humid | 36 | -5 |  | 0 | 37.663 | 4056.7445 | 50229.4804 | 1.3333 | 2500
22331 | 2023-08-16 12:16 | 92.9999 | POF2.1 (PSt3) | 2023-08-16 08:41 | Luka | 116.7347 | μmol/L | 11.8892 | °C | 1018 | hPa | Humid | 36 | -5 |  | 0 | 37.691 | 4051.3933 | 50230.1592 | 1.3333 | 2500
22343 | 2023-08-16 12:16 | 93.0497 | POF2.1 (PSt3) | 2023-08-16 08:41 | Luka | 116.787 | μmol/L | 11.8953 | °C | 1018 | hPa | Humid | 36 | -5 |  | 0 | 37.683 | 4056.9023 | 50231.1131 | 1.3333 | 2500
22355 | 2023-08-16 12:16 | 93.0994 | POF2.1 (PSt3) | 2023-08-16 08:41 | Luka | 117.4053 | μmol/L | 11.9259 | °C | 1018 | hPa | Humid | 36 | -5 |  | 0 | 37.607 | 4054.0694 | 50226.9708 | 1.3333 | 2500
22367 | 2023-08-16 12:16 | 93.1492 | POF2.1 (PSt3) | 2023-08-16 08:41 | Luka | 116.4713 | μmol/L | 11.9136 | °C | 1018 | hPa | Humid | 36 | -5 |  | 0 | 37.707 | 4055.5819 | 50232.5536 | 1.3333 | 2500
22379 | 2023-08-16 12:16 | 93.1998 | POF2.1 (PSt3) | 2023-08-16 08:41 | Luka | 116.8037 | μmol/L | 11.8892 | °C | 1018 | hPa | Humid | 36 | -5 |  | 0 | 37.684 | 4057.8848 | 50234.1694 | 1.3333 | 2500
22391 | 2023-08-16 12:16 | 93.2496 | POF2.1 (PSt3) | 2023-08-16 08:41 | Luka | 116.9221 | μmol/L | 11.8892 | °C | 1018 | hPa | Humid | 36 | -5 |  | 0 | 37.672 | 4061.7485 | 50231.2355 | 1.3333 | 2500
22403 | 2023-08-16 12:16 | 93.2993 | POF2.1 (PSt3) | 2023-08-16 08:41 | Luka | 116.5402 | μmol/L | 11.9136 | °C | 1018 | hPa | Humid | 36 | -5 |  | 0 | 37.7 | 4057.6668 | 50232.0425 | 1.3333 | 2500
22415 | 2023-08-16 12:16 | 93.3499 | POF2.1 (PSt3) | 2023-08-16 08:41 | Luka | 117.0048 | μmol/L | 11.8769 | °C | 1018 | hPa | Humid | 36 | -5 |  | 0 | 37.669 | 4058.2362 | 50223.8437 | 1.3333 | 2500
22427 | 2023-08-16 12:16 | 93.3995 | POF2.1 (PSt3) | 2023-08-16 08:41 | Luka | 116.6189 | μmol/L | 11.9136 | °C | 1018 | hPa | Humid | 36 | -5 |  | 0 | 37.692 | 4059.8636 | 50227.1168 | 1.3333 | 2500
22439 | 2023-08-16 12:16 | 93.4493 | POF2.1 (PSt3) | 2023-08-16 08:41 | Luka | 116.4972 | μmol/L | 11.9259 | °C | 1018 | hPa | Humid | 36 | -5 |  | 0 | 37.699 | 4064.6542 | 50221.2458 | 1.3333 | 2500
22451 | 2023-08-16 12:16 | 93.4992 | POF2.1 (PSt3) | 2023-08-16 08:41 | Luka | 116.1467 | μmol/L | 11.932 | °C | 1018 | hPa | Humid | 36 | -5 |  | 0 | 37.732 | 4057.9923 | 50226.3173 | 1.3333 | 2500
22463 | 2023-08-16 12:17 | 93.5498 | POF2.1 (PSt3) | 2023-08-16 08:41 | Luka | 116.1669 | μmol/L | 11.9136 | °C | 1018 | hPa | Humid | 36 | -5 |  | 0 | 37.738 | 4061.1195 | 50228.5429 | 1.3333 | 2500
22475 | 2023-08-16 12:17 | 93.5995 | POF2.1 (PSt3) | 2023-08-16 08:41 | Luka | 117.0276 | μmol/L | 11.883 | °C | 1018 | hPa | Humid | 36 | -5 |  | 0 | 37.664 | 4063.0079 | 50227.5855 | 1.3333 | 2500
22487 | 2023-08-16 12:17 | 93.6493 | POF2.1 (PSt3) | 2023-08-16 08:41 | Luka | 116.6559 | μmol/L | 11.8892 | °C | 1018 | hPa | Humid | 36 | -5 |  | 0 | 37.699 | 4064.1806 | 50227.876 | 1.3333 | 2500
22499 | 2023-08-16 12:17 | 93.6999 | POF2.1 (PSt3) | 2023-08-16 08:41 | Luka | 115.9416 | μmol/L | 11.9136 | °C | 1018 | hPa | Humid | 36 | -5 |  | 0 | 37.761 | 4065.7034 | 50221.0829 | 1.3333 | 2500
22511 | 2023-08-16 12:17 | 93.7496 | POF2.1 (PSt3) | 2023-08-16 08:41 | Luka | 116.5765 | μmol/L | 11.9075 | °C | 1018 | hPa | Humid | 36 | -5 |  | 0 | 37.699 | 4065.6609 | 50224.9312 | 1.3333 | 2500
22523 | 2023-08-16 12:17 | 93.7994 | POF2.1 (PSt3) | 2023-08-16 08:41 | Luka | 116.1443 | μmol/L | 11.9075 | °C | 1018 | hPa | Humid | 36 | -5 |  | 0 | 37.743 | 4060.0562 | 50228.9435 | 1.3333 | 2500
22535 | 2023-08-16 12:17 | 93.8499 | POF2.1 (PSt3) | 2023-08-16 08:41 | Luka | 115.9709 | μmol/L | 11.9136 | °C | 1018 | hPa | Humid | 36 | -5 |  | 0 | 37.758 | 4064.5404 | 50223.6111 | 1.3333 | 2500
22547 | 2023-08-16 12:17 | 93.8997 | POF2.1 (PSt3) | 2023-08-16 08:41 | Luka | 115.9575 | μmol/L | 11.9259 | °C | 1018 | hPa | Humid | 36 | -5 |  | 0 | 37.754 | 4063.3037 | 50231.0866 | 1.3333 | 2500
22559 | 2023-08-16 12:17 | 93.9494 | POF2.1 (PSt3) | 2023-08-16 08:41 | Luka | 116.2092 | μmol/L | 11.9198 | °C | 1018 | hPa | Humid | 36 | -5 |  | 0 | 37.731 | 4067.845 | 50228.5391 | 1.3333 | 2500
22571 | 2023-08-16 12:17 | 93.9992 | POF2.1 (PSt3) | 2023-08-16 08:41 | Luka | 116.4806 | μmol/L | 11.932 | °C | 1018 | hPa | Humid | 36 | -5 |  | 0 | 37.698 | 4073.6375 | 50224.7988 | 1.3333 | 2500
22574 | 2023-08-16 12:17 | 94.0497 | POF2.1 (PSt3) | 2023-08-16 08:41 | Luka | 116.0946 | μmol/L | 11.9259 | °C | 1018 | hPa | Humid | 36 | -5 |  | 0 | 37.74 | 4068.2043 | 50226.4949 | 1.3333 | 2500
22586 | 2023-08-16 12:17 | 94.0995 | POF2.1 (PSt3) | 2023-08-16 08:41 | Luka | 115.8663 | μmol/L | 11.9198 | °C | 1018 | hPa | Humid | 36 | -5 |  | 0 | 37.766 | 4064.8293 | 50226.6294 | 1.3333 | 2500
22606 | 2023-08-16 12:17 | 94.15 | POF2.1 (PSt3) | 2023-08-16 08:41 | Luka | 115.9318 | μmol/L | 11.9136 | °C | 1018 | hPa | Humid | 36 | -5 |  | 0 | 37.762 | 4071.3175 | 50225.2167 | 1.3333 | 2500
22619 | 2023-08-16 12:17 | 94.1998 | POF2.1 (PSt3) | 2023-08-16 08:41 | Luka | 115.8015 | μmol/L | 11.9075 | °C | 1018 | hPa | Humid | 36 | -5 |  | 0 | 37.778 | 4077.5541 | 50246.769 | 1.3333 | 2500
22631 | 2023-08-16 12:17 | 94.2496 | POF2.1 (PSt3) | 2023-08-16 08:41 | Luka | 115.7233 | μmol/L | 11.9075 | °C | 1018 | hPa | Humid | 36 | -5 |  | 0 | 37.786 | 4066.9693 | 50221.761 | 1.3333 | 2500
22643 | 2023-08-16 12:17 | 94.2993 | POF2.1 (PSt3) | 2023-08-16 08:41 | Luka | 115.5695 | μmol/L | 11.932 | °C | 1018 | hPa | Humid | 36 | -5 |  | 0 | 37.791 | 4067.9907 | 50221.959 | 1.3333 | 2500
22655 | 2023-08-16 12:17 | 94.35 | POF2.1 (PSt3) | 2023-08-16 08:41 | Luka | 115.3848 | μmol/L | 11.9136 | °C | 1018 | hPa | Humid | 36 | -5 |  | 0 | 37.818 | 4074.1231 | 50221.1256 | 1.3333 | 2500
22667 | 2023-08-16 12:17 | 94.3997 | POF2.1 (PSt3) | 2023-08-16 08:41 | Luka | 115.2637 | μmol/L | 11.9442 | °C | 1018 | hPa | Humid | 36 | -5 |  | 0 | 37.817 | 4072.0588 | 50214.8875 | 1.3333 | 2500
22679 | 2023-08-16 12:17 | 94.4495 | POF2.1 (PSt3) | 2023-08-16 08:41 | Luka | 115.9611 | μmol/L | 11.9136 | °C | 1018 | hPa | Humid | 36 | -5 |  | 0 | 37.759 | 4071.1713 | 50220.1858 | 1.3333 | 2500
22691 | 2023-08-16 12:17 | 94.4993 | POF2.1 (PSt3) | 2023-08-16 08:41 | Luka | 115.5116 | μmol/L | 11.9136 | °C | 1018 | hPa | Humid | 36 | -5 |  | 0 | 37.805 | 4074.0835 | 50219.2325 | 1.3333 | 2500
22703 | 2023-08-16 12:18 | 94.5498 | POF2.1 (PSt3) | 2023-08-16 08:41 | Luka | 115.2357 | μmol/L | 11.9075 | °C | 1018 | hPa | Humid | 36 | -5 |  | 0 | 37.836 | 4070.5831 | 50221.2246 | 1.3333 | 2500
22715 | 2023-08-16 12:18 | 94.5996 | POF2.1 (PSt3) | 2023-08-16 08:41 | Luka | 115.3519 | μmol/L | 11.9259 | °C | 1018 | hPa | Humid | 36 | -5 |  | 0 | 37.816 | 4077.8571 | 50222.392 | 1.3333 | 2500
22727 | 2023-08-16 12:18 | 94.6493 | POF2.1 (PSt3) | 2023-08-16 08:41 | Luka | 115.4555 | μmol/L | 11.9381 | °C | 1018 | hPa | Humid | 36 | -5 |  | 0 | 37.8 | 4075.9862 | 50215.3744 | 1.3333 | 2500
22739 | 2023-08-16 12:18 | 94.6999 | POF2.1 (PSt3) | 2023-08-16 08:41 | Luka | 115.5372 | μmol/L | 11.9259 | °C | 1018 | hPa | Humid | 36 | -5 |  | 0 | 37.797 | 4073.8833 | 50220.1461 | 1.3333 | 2500
22751 | 2023-08-16 12:18 | 94.7497 | POF2.1 (PSt3) | 2023-08-16 08:41 | Luka | 114.9301 | μmol/L | 11.9381 | °C | 1018 | hPa | Humid | 36 | -5 |  | 0 | 37.854 | 4074.9712 | 50218.997 | 1.3333 | 2500
22763 | 2023-08-16 12:18 | 94.7994 | POF2.1 (PSt3) | 2023-08-16 08:41 | Luka | 115.3623 | μmol/L | 11.9075 | °C | 1018 | hPa | Humid | 36 | -5 |  | 0 | 37.823 | 4075.4693 | 50218.344 | 1.3333 | 2500
22775 | 2023-08-16 12:18 | 94.8493 | POF2.1 (PSt3) | 2023-08-16 08:41 | Luka | 115.0631 | μmol/L | 11.932 | °C | 1018 | hPa | Humid | 36 | -5 |  | 0 | 37.843 | 4078.074 | 50219.2177 | 1.3333 | 2500
22787 | 2023-08-16 12:18 | 94.9 | POF2.1 (PSt3) | 2023-08-16 08:41 | Luka | 114.8076 | μmol/L | 11.9259 | °C | 1018 | hPa | Humid | 36 | -5 |  | 0 | 37.872 | 4078.1554 | 50221.5356 | 1.3333 | 2500
22799 | 2023-08-16 12:18 | 94.9497 | POF2.1 (PSt3) | 2023-08-16 08:41 | Luka | 115.0339 | μmol/L | 11.932 | °C | 1018 | hPa | Humid | 36 | -5 |  | 0 | 37.846 | 4074.0394 | 50222.26 | 1.3333 | 2500
22811 | 2023-08-16 12:18 | 94.9995 | POF2.1 (PSt3) | 2023-08-16 08:41 | Luka | 114.059 | μmol/L | 11.9565 | °C | 1018 | hPa | Humid | 36 | -5 |  | 0 | 37.936 | 4076.5376 | 50217.6134 | 1.3333 | 2500
22823 | 2023-08-16 12:18 | 95.0493 | POF2.1 (PSt3) | 2023-08-16 08:41 | Luka | 114.7228 | μmol/L | 11.9504 | °C | 1018 | hPa | Humid | 36 | -5 |  | 0 | 37.87 | 4077.1827 | 50216.8496 | 1.3333 | 2500
22835 | 2023-08-16 12:18 | 95.0999 | POF2.1 (PSt3) | 2023-08-16 08:41 | Luka | 115.4719 | μmol/L | 11.932 | °C | 1018 | hPa | Humid | 36 | -5 |  | 0 | 37.801 | 4076.7335 | 50223.0195 | 1.3333 | 2500
22847 | 2023-08-16 12:18 | 95.1496 | POF2.1 (PSt3) | 2023-08-16 08:41 | Luka | 114.6392 | μmol/L | 11.9381 | °C | 1018 | hPa | Humid | 36 | -5 |  | 0 | 37.884 | 4082.3927 | 50218.4529 | 1.3333 | 2500
22850 | 2023-08-16 12:18 | 95.1993 | POF2.1 (PSt3) | 2023-08-16 08:41 | Luka | 114.7391 | μmol/L | 11.9442 | °C | 1018 | hPa | Humid | 36 | -5 |  | 0 | 37.871 | 4081.5869 | 50223.3777 | 1.3333 | 2500
22862 | 2023-08-16 12:18 | 95.2492 | POF2.1 (PSt3) | 2023-08-16 08:41 | Luka | 114.7774 | μmol/L | 11.9626 | °C | 1018 | hPa | Humid | 36 | -5 |  | 0 | 37.859 | 4082.2238 | 50222.5264 | 1.3333 | 2500
22883 | 2023-08-16 12:18 | 95.2997 | POF2.1 (PSt3) | 2023-08-16 08:41 | Luka | 114.804 | μmol/L | 11.9381 | °C | 1018 | hPa | Humid | 36 | -5 |  | 0 | 37.867 | 4080.9072 | 50219.1892 | 1.3333 | 2500
22895 | 2023-08-16 12:18 | 95.3494 | POF2.1 (PSt3) | 2023-08-16 08:41 | Luka | 114.9914 | μmol/L | 11.9442 | °C | 1018 | hPa | Humid | 36 | -5 |  | 0 | 37.845 | 4076.4449 | 50220.7734 | 1.3333 | 2500
22907 | 2023-08-16 12:18 | 95.4 | POF2.1 (PSt3) | 2023-08-16 08:41 | Luka | 114.8938 | μmol/L | 11.9626 | °C | 1018 | hPa | Humid | 36 | -5 |  | 0 | 37.847 | 4077.579 | 50208.963 | 1.3333 | 2500
22919 | 2023-08-16 12:18 | 95.4498 | POF2.1 (PSt3) | 2023-08-16 08:41 | Luka | 114.6157 | μmol/L | 11.9687 | °C | 1018 | hPa | Humid | 36 | -5 |  | 0 | 37.873 | 4083.0136 | 50214.9055 | 1.3333 | 2500
22931 | 2023-08-16 12:18 | 95.4997 | POF2.1 (PSt3) | 2023-08-16 08:41 | Luka | 115.0916 | μmol/L | 11.9504 | °C | 1018 | hPa | Humid | 36 | -5 |  | 0 | 37.832 | 4078.6614 | 50216.4104 | 1.3333 | 2500
22943 | 2023-08-16 12:19 | 95.5493 | POF2.1 (PSt3) | 2023-08-16 08:41 | Luka | 114.8525 | μmol/L | 11.9381 | °C | 1018 | hPa | Humid | 36 | -5 |  | 0 | 37.862 | 4081.7115 | 50214.9046 | 1.3333 | 2500
22955 | 2023-08-16 12:19 | 95.5999 | POF2.1 (PSt3) | 2023-08-16 08:41 | Luka | 113.8122 | μmol/L | 11.9442 | °C | 1018 | hPa | Humid | 36 | -5 |  | 0 | 37.967 | 4084.6627 | 50217.5677 | 1.3333 | 2500
22967 | 2023-08-16 12:19 | 95.6496 | POF2.1 (PSt3) | 2023-08-16 08:41 | Luka | 115.1403 | μmol/L | 11.9504 | °C | 1018 | hPa | Humid | 36 | -5 |  | 0 | 37.827 | 4084.3164 | 50216.5301 | 1.3333 | 2500
22979 | 2023-08-16 12:19 | 95.6992 | POF2.1 (PSt3) | 2023-08-16 08:41 | Luka | 114.3454 | μmol/L | 11.9504 | °C | 1018 | hPa | Humid | 36 | -5 |  | 0 | 37.909 | 4079.0467 | 50214.7363 | 1.3333 | 2500
22991 | 2023-08-16 12:19 | 95.7498 | POF2.1 (PSt3) | 2023-08-16 08:41 | Luka | 114.6647 | μmol/L | 11.9504 | °C | 1018 | hPa | Humid | 36 | -5 |  | 0 | 37.876 | 4083.7458 | 50213.341 | 1.3333 | 2500
23003 | 2023-08-16 12:19 | 95.7995 | POF2.1 (PSt3) | 2023-08-16 08:41 | Luka | 114.5551 | μmol/L | 11.9442 | °C | 1018 | hPa | Humid | 36 | -5 |  | 0 | 37.89 | 4081.0423 | 50215.1114 | 1.3333 | 2500
23015 | 2023-08-16 12:19 | 95.8492 | POF2.1 (PSt3) | 2023-08-16 08:41 | Luka | 114.1909 | μmol/L | 11.9504 | °C | 1018 | hPa | Humid | 36 | -5 |  | 0 | 37.925 | 4085.6617 | 50213.9131 | 1.3333 | 2500
23027 | 2023-08-16 12:19 | 95.8998 | POF2.1 (PSt3) | 2023-08-16 08:41 | Luka | 114.5861 | μmol/L | 11.9871 | °C | 1018 | hPa | Humid | 36 | -5 |  | 0 | 37.868 | 4086.3465 | 50210.3236 | 1.3333 | 2500
23039 | 2023-08-16 12:19 | 95.9497 | POF2.1 (PSt3) | 2023-08-16 08:41 | Luka | 114.3932 | μmol/L | 11.9687 | °C | 1018 | hPa | Humid | 36 | -5 |  | 0 | 37.896 | 4090.5275 | 50210.0584 | 1.3333 | 2500
23051 | 2023-08-16 12:19 | 95.9995 | POF2.1 (PSt3) | 2023-08-16 08:41 | Luka | 114.4034 | μmol/L | 11.9504 | °C | 1018 | hPa | Humid | 36 | -5 |  | 0 | 37.903 | 4085.4686 | 50209.9058 | 1.3333 | 2500
23063 | 2023-08-16 12:19 | 96.0492 | POF2.1 (PSt3) | 2023-08-16 08:41 | Luka | 113.9114 | μmol/L | 11.9504 | °C | 1018 | hPa | Humid | 36 | -5 |  | 0 | 37.954 | 4087.2472 | 50210.3707 | 1.3333 | 2500
23075 | 2023-08-16 12:19 | 96.0998 | POF2.1 (PSt3) | 2023-08-16 08:41 | Luka | 113.9433 | μmol/L | 11.9565 | °C | 1018 | hPa | Humid | 36 | -5 |  | 0 | 37.948 | 4086.9151 | 50211.8 | 1.3333 | 2500
23087 | 2023-08-16 12:19 | 96.1496 | POF2.1 (PSt3) | 2023-08-16 08:41 | Luka | 114.0692 | μmol/L | 11.9381 | °C | 1018 | hPa | Humid | 36 | -5 |  | 0 | 37.943 | 4089.0737 | 50211.6685 | 1.3333 | 2500
23099 | 2023-08-16 12:19 | 96.1993 | POF2.1 (PSt3) | 2023-08-16 08:41 | Luka | 113.7125 | μmol/L | 11.9565 | °C | 1018 | hPa | Humid | 36 | -5 |  | 0 | 37.972 | 4092.1841 | 50207.6661 | 1.3333 | 2500
23111 | 2023-08-16 12:19 | 96.25 | POF2.1 (PSt3) | 2023-08-16 08:41 | Luka | 114.0306 | μmol/L | 11.9381 | °C | 1018 | hPa | Humid | 36 | -5 |  | 0 | 37.947 | 4092.4837 | 50210.8271 | 1.3333 | 2500
23123 | 2023-08-16 12:19 | 96.2998 | POF2.1 (PSt3) | 2023-08-16 08:41 | Luka | 113.476 | μmol/L | 11.9442 | °C | 1018 | hPa | Humid | 36 | -5 |  | 0 | 38.002 | 4087.4762 | 50208.9676 | 1.3333 | 2500
23126 | 2023-08-16 12:19 | 96.3495 | POF2.1 (PSt3) | 2023-08-16 08:41 | Luka | 113.7474 | μmol/L | 11.9687 | °C | 1018 | hPa | Humid | 36 | -5 |  | 0 | 37.963 | 4091.2172 | 50210.8639 | 1.3333 | 2500
23138 | 2023-08-16 12:19 | 96.3992 | POF2.1 (PSt3) | 2023-08-16 08:41 | Luka | 113.8405 | μmol/L | 11.9626 | °C | 1018 | hPa | Humid | 36 | -5 |  | 0 | 37.956 | 4089.2876 | 50214.1703 | 1.3333 | 2500
23159 | 2023-08-16 12:19 | 96.4498 | POF2.1 (PSt3) | 2023-08-16 08:41 | Luka | 113.2425 | μmol/L | 11.9565 | °C | 1018 | hPa | Humid | 36 | -5 |  | 0 | 38.021 | 4093.9656 | 50207.4984 | 1.3333 | 2500
23171 | 2023-08-16 12:19 | 96.4995 | POF2.1 (PSt3) | 2023-08-16 08:41 | Luka | 113.6386 | μmol/L | 11.9626 | °C | 1018 | hPa | Humid | 36 | -5 |  | 0 | 37.977 | 4091.2659 | 50212.4368 | 1.3333 | 2500
23183 | 2023-08-16 12:20 | 96.5494 | POF2.1 (PSt3) | 2023-08-16 08:41 | Luka | 113.9409 | μmol/L | 11.932 | °C | 1018 | hPa | Humid | 36 | -5 |  | 0 | 37.959 | 4093.4526 | 50207.6687 | 1.3333 | 2500
23195 | 2023-08-16 12:20 | 96.5993 | POF2.1 (PSt3) | 2023-08-16 08:41 | Luka | 113.3377 | μmol/L | 11.9748 | °C | 1018 | hPa | Humid | 36 | -5 |  | 0 | 38.003 | 4092.4899 | 50214.1445 | 1.3333 | 2500
23207 | 2023-08-16 12:20 | 96.6499 | POF2.1 (PSt3) | 2023-08-16 08:41 | Luka | 114.0234 | μmol/L | 11.9626 | °C | 1018 | hPa | Humid | 36 | -5 |  | 0 | 37.937 | 4092.3667 | 50207.2307 | 1.3333 | 2500
23219 | 2023-08-16 12:20 | 96.6996 | POF2.1 (PSt3) | 2023-08-16 08:41 | Luka | 113.2006 | μmol/L | 11.9687 | °C | 1018 | hPa | Humid | 36 | -5 |  | 0 | 38.02 | 4096.9725 | 50214.3778 | 1.3333 | 2500
23231 | 2023-08-16 12:20 | 96.7494 | POF2.1 (PSt3) | 2023-08-16 08:41 | Luka | 113.4149 | μmol/L | 11.9565 | °C | 1018 | hPa | Humid | 36 | -5 |  | 0 | 38.003 | 4095.7988 | 50208.9104 | 1.3333 | 2500
23243 | 2023-08-16 12:20 | 96.8 | POF2.1 (PSt3) | 2023-08-16 08:41 | Luka | 113.4977 | μmol/L | 11.9687 | °C | 1018 | hPa | Humid | 36 | -5 |  | 0 | 37.989 | 4097.645 | 50209.1763 | 1.3333 | 2500
23255 | 2023-08-16 12:20 | 96.8499 | POF2.1 (PSt3) | 2023-08-16 08:41 | Luka | 113.4724 | μmol/L | 11.9565 | °C | 1018 | hPa | Humid | 36 | -5 |  | 0 | 37.997 | 4095.2231 | 50208.6108 | 1.3333 | 2500
23267 | 2023-08-16 12:20 | 96.8997 | POF2.1 (PSt3) | 2023-08-16 08:41 | Luka | 113.6927 | μmol/L | 11.9748 | °C | 1018 | hPa | Humid | 36 | -5 |  | 0 | 37.966 | 4098.2855 | 50208.6098 | 1.3333 | 2500
23279 | 2023-08-16 12:20 | 96.9495 | POF2.1 (PSt3) | 2023-08-16 08:41 | Luka | 113.2037 | μmol/L | 11.9748 | °C | 1018 | hPa | Humid | 36 | -5 |  | 0 | 38.017 | 4094.2168 | 50206.1373 | 1.3333 | 2500
23291 | 2023-08-16 12:20 | 96.9993 | POF2.1 (PSt3) | 2023-08-16 08:41 | Luka | 113.4336 | μmol/L | 11.9748 | °C | 1018 | hPa | Humid | 36 | -5 |  | 0 | 37.993 | 4101.4211 | 50204.5961 | 1.3333 | 2500
23303 | 2023-08-16 12:20 | 97.0499 | POF2.1 (PSt3) | 2023-08-16 08:41 | Luka | 112.7708 | μmol/L | 11.9687 | °C | 1018 | hPa | Humid | 36 | -5 |  | 0 | 38.065 | 4103.423 | 50206.5407 | 1.3333 | 2500
23315 | 2023-08-16 12:20 | 97.0996 | POF2.1 (PSt3) | 2023-08-16 08:41 | Luka | 112.7201 | μmol/L | 11.9626 | °C | 1018 | hPa | Humid | 36 | -5 |  | 0 | 38.073 | 4103.7458 | 50207.2888 | 1.3333 | 2500
23327 | 2023-08-16 12:20 | 97.1494 | POF2.1 (PSt3) | 2023-08-16 08:41 | Luka | 112.936 | μmol/L | 11.9748 | °C | 1018 | hPa | Humid | 36 | -5 |  | 0 | 38.045 | 4103.1485 | 50209.6563 | 1.3333 | 2500
23339 | 2023-08-16 12:20 | 97.1999 | POF2.1 (PSt3) | 2023-08-16 08:41 | Luka | 113.4593 | μmol/L | 11.9687 | °C | 1018 | hPa | Humid | 36 | -5 |  | 0 | 37.993 | 4093.1244 | 50207.0487 | 1.3333 | 2500
23351 | 2023-08-16 12:20 | 97.2497 | POF2.1 (PSt3) | 2023-08-16 08:41 | Luka | 113.1629 | μmol/L | 11.9504 | °C | 1018 | hPa | Humid | 36 | -5 |  | 0 | 38.032 | 4098.8613 | 50208.2873 | 1.3333 | 2500
23363 | 2023-08-16 12:20 | 97.2994 | POF2.1 (PSt3) | 2023-08-16 08:41 | Luka | 112.8441 | μmol/L | 11.9626 | °C | 1018 | hPa | Humid | 36 | -5 |  | 0 | 38.06 | 4102.8302 | 50206.5107 | 1.3333 | 2500
23375 | 2023-08-16 12:20 | 97.35 | POF2.1 (PSt3) | 2023-08-16 08:41 | Luka | 112.9968 | μmol/L | 11.9626 | °C | 1018 | hPa | Humid | 36 | -5 |  | 0 | 38.044 | 4102.5802 | 50202.6174 | 1.3333 | 2500
23387 | 2023-08-16 12:20 | 97.3998 | POF2.1 (PSt3) | 2023-08-16 08:41 | Luka | 112.5772 | μmol/L | 11.9626 | °C | 1018 | hPa | Humid | 36 | -5 |  | 0 | 38.088 | 4106.1236 | 50202.8742 | 1.3333 | 2500
23399 | 2023-08-16 12:20 | 97.4495 | POF2.1 (PSt3) | 2023-08-16 08:41 | Luka | 112.685 | μmol/L | 11.9687 | °C | 1018 | hPa | Humid | 36 | -5 |  | 0 | 38.074 | 4102.5361 | 50203.7876 | 1.3333 | 2500
23411 | 2023-08-16 12:20 | 97.4993 | POF2.1 (PSt3) | 2023-08-16 08:41 | Luka | 112.3354 | μmol/L | 11.9932 | °C | 1018 | hPa | Humid | 36 | -5 |  | 0 | 38.1 | 4103.1077 | 50202.3431 | 1.3333 | 2500
23414 | 2023-08-16 12:21 | 97.5499 | POF2.1 (PSt3) | 2023-08-16 08:41 | Luka | 113.1593 | μmol/L | 11.9626 | °C | 1018 | hPa | Humid | 36 | -5 |  | 0 | 38.027 | 4102.8188 | 50205.3135 | 1.3333 | 2500
23426 | 2023-08-16 12:21 | 97.5996 | POF2.1 (PSt3) | 2023-08-16 08:41 | Luka | 112.6153 | μmol/L | 11.9626 | °C | 1018 | hPa | Humid | 36 | -5 |  | 0 | 38.084 | 4103.8359 | 50206.3947 | 1.3333 | 2500
23447 | 2023-08-16 12:21 | 97.6494 | POF2.1 (PSt3) | 2023-08-16 08:41 | Luka | 112.5331 | μmol/L | 11.9504 | °C | 1018 | hPa | Humid | 36 | -5 |  | 0 | 38.098 | 4105.7818 | 50208.6732 | 1.3333 | 2500
23459 | 2023-08-16 12:21 | 97.6999 | POF2.1 (PSt3) | 2023-08-16 08:41 | Luka | 112.1106 | μmol/L | 11.9993 | °C | 1018 | hPa | Humid | 36 | -5 |  | 0 | 38.121 | 4110.9587 | 50205.5518 | 1.3333 | 2500
23471 | 2023-08-16 12:21 | 97.7498 | POF2.1 (PSt3) | 2023-08-16 08:41 | Luka | 113.0129 | μmol/L | 11.9565 | °C | 1018 | hPa | Humid | 36 | -5 |  | 0 | 38.045 | 4106.6811 | 50204.8488 | 1.3333 | 2500
23483 | 2023-08-16 12:21 | 97.7995 | POF2.1 (PSt3) | 2023-08-16 08:41 | Luka | 112.431 | μmol/L | 11.9748 | °C | 1018 | hPa | Humid | 36 | -5 |  | 0 | 38.098 | 4106.2729 | 50196.469 | 1.3333 | 2500
23495 | 2023-08-16 12:21 | 97.8492 | POF2.1 (PSt3) | 2023-08-16 08:41 | Luka | 112.8466 | μmol/L | 11.9871 | °C | 1018 | hPa | Humid | 36 | -5 |  | 0 | 38.049 | 4107.2286 | 50202.0909 | 1.3333 | 2500
23507 | 2023-08-16 12:21 | 97.8999 | POF2.1 (PSt3) | 2023-08-16 08:41 | Luka | 112.2979 | μmol/L | 11.9748 | °C | 1018 | hPa | Humid | 36 | -5 |  | 0 | 38.112 | 4104.3307 | 50202.8004 | 1.3333 | 2500
23519 | 2023-08-16 12:21 | 97.9497 | POF2.1 (PSt3) | 2023-08-16 08:41 | Luka | 112.434 | μmol/L | 11.981 | °C | 1018 | hPa | Humid | 36 | -5 |  | 0 | 38.095 | 4105.6449 | 50191.975 | 1.3333 | 2500
23531 | 2023-08-16 12:21 | 97.9995 | POF2.1 (PSt3) | 2023-08-16 08:41 | Luka | 112.9712 | μmol/L | 11.9687 | °C | 1018 | hPa | Humid | 36 | -5 |  | 0 | 38.044 | 4106.3973 | 50196.0102 | 1.3333 | 2500
23543 | 2023-08-16 12:21 | 98.0494 | POF2.1 (PSt3) | 2023-08-16 08:41 | Luka | 111.7259 | μmol/L | 11.9871 | °C | 1018 | hPa | Humid | 36 | -5 |  | 0 | 38.167 | 4112.4784 | 50203.0053 | 1.3333 | 2500
23555 | 2023-08-16 12:21 | 98.0999 | POF2.1 (PSt3) | 2023-08-16 08:41 | Luka | 112.2595 | μmol/L | 11.9932 | °C | 1018 | hPa | Humid | 36 | -5 |  | 0 | 38.108 | 4111.2454 | 50205.6868 | 1.3333 | 2500
23567 | 2023-08-16 12:21 | 98.1497 | POF2.1 (PSt3) | 2023-08-16 08:41 | Luka | 111.6057 | μmol/L | 12.0116 | °C | 1018 | hPa | Humid | 36 | -5 |  | 0 | 38.169 | 4109.0564 | 50202.1054 | 1.3333 | 2500
23579 | 2023-08-16 12:21 | 98.1994 | POF2.1 (PSt3) | 2023-08-16 08:41 | Luka | 112.1266 | μmol/L | 11.9932 | °C | 1018 | hPa | Humid | 36 | -5 |  | 0 | 38.122 | 4106.4774 | 50202.2977 | 1.3333 | 2500
23591 | 2023-08-16 12:21 | 98.25 | POF2.1 (PSt3) | 2023-08-16 08:41 | Luka | 112.1361 | μmol/L | 11.9932 | °C | 1018 | hPa | Humid | 36 | -5 |  | 0 | 38.121 | 4108.485 | 50199.1715 | 1.3333 | 2500
23603 | 2023-08-16 12:21 | 98.2998 | POF2.1 (PSt3) | 2023-08-16 08:41 | Luka | 111.8893 | μmol/L | 12.0116 | °C | 1018 | hPa | Humid | 36 | -5 |  | 0 | 38.139 | 4115.9968 | 50204.453 | 1.3333 | 2500
23615 | 2023-08-16 12:21 | 98.3496 | POF2.1 (PSt3) | 2023-08-16 08:41 | Luka | 111.8803 | μmol/L | 11.9932 | °C | 1018 | hPa | Humid | 36 | -5 |  | 0 | 38.148 | 4114.6433 | 50200.8391 | 1.3333 | 2500
23627 | 2023-08-16 12:21 | 98.3993 | POF2.1 (PSt3) | 2023-08-16 08:41 | Luka | 111.9186 | μmol/L | 11.9748 | °C | 1018 | hPa | Humid | 36 | -5 |  | 0 | 38.152 | 4115.2055 | 50195.0639 | 1.3333 | 2500
23639 | 2023-08-16 12:21 | 98.4499 | POF2.1 (PSt3) | 2023-08-16 08:41 | Luka | 112.206 | μmol/L | 11.981 | °C | 1018 | hPa | Humid | 36 | -5 |  | 0 | 38.119 | 4114.2341 | 50196.3621 | 1.3333 | 2500
23651 | 2023-08-16 12:21 | 98.4996 | POF2.1 (PSt3) | 2023-08-16 08:41 | Luka | 112.0827 | μmol/L | 11.981 | °C | 1018 | hPa | Humid | 36 | -5 |  | 0 | 38.132 | 4112.7226 | 50203.8459 | 1.3333 | 2500
23663 | 2023-08-16 12:22 | 98.5495 | POF2.1 (PSt3) | 2023-08-16 08:41 | Luka | 112.231 | μmol/L | 11.9932 | °C | 1018 | hPa | Humid | 36 | -5 |  | 0 | 38.111 | 4117.3867 | 50197.0832 | 1.3333 | 2500
23675 | 2023-08-16 12:22 | 98.5993 | POF2.1 (PSt3) | 2023-08-16 08:41 | Luka | 111.8768 | μmol/L | 12.0054 | °C | 1018 | hPa | Humid | 36 | -5 |  | 0 | 38.143 | 4116.1406 | 50197.1917 | 1.3333 | 2500
23678 | 2023-08-16 12:22 | 98.6499 | POF2.1 (PSt3) | 2023-08-16 08:41 | Luka | 111.7788 | μmol/L | 12.0177 | °C | 1018 | hPa | Humid | 36 | -5 |  | 0 | 38.148 | 4116.7489 | 50198.5484 | 1.3333 | 2500
23690 | 2023-08-16 12:22 | 98.6995 | POF2.1 (PSt3) | 2023-08-16 08:41 | Luka | 111.6344 | μmol/L | 11.9932 | °C | 1018 | hPa | Humid | 36 | -5 |  | 0 | 38.174 | 4121.7269 | 50191.1812 | 1.3333 | 2500
23702 | 2023-08-16 12:22 | 98.7493 | POF2.1 (PSt3) | 2023-08-16 08:41 | Luka | 111.8643 | μmol/L | 11.9993 | °C | 1018 | hPa | Humid | 36 | -5 |  | 0 | 38.147 | 4119.911 | 50200.7378 | 1.3333 | 2500
23723 | 2023-08-16 12:22 | 98.7999 | POF2.1 (PSt3) | 2023-08-16 08:41 | Luka | 112.0598 | μmol/L | 12.0116 | °C | 1018 | hPa | Humid | 36 | -5 |  | 0 | 38.121 | 4121.273 | 50198.6978 | 1.3333 | 2500
23735 | 2023-08-16 12:22 | 98.8496 | POF2.1 (PSt3) | 2023-08-16 08:41 | Luka | 111.7478 | μmol/L | 11.9932 | °C | 1018 | hPa | Humid | 36 | -5 |  | 0 | 38.162 | 4117.8468 | 50198.9391 | 1.3333 | 2500
23747 | 2023-08-16 12:22 | 98.8994 | POF2.1 (PSt3) | 2023-08-16 08:41 | Luka | 111.5559 | μmol/L | 11.9871 | °C | 1018 | hPa | Humid | 36 | -5 |  | 0 | 38.185 | 4119.9376 | 50192.1669 | 1.3333 | 2500
23759 | 2023-08-16 12:22 | 98.95 | POF2.1 (PSt3) | 2023-08-16 08:41 | Luka | 111.4487 | μmol/L | 11.9993 | °C | 1018 | hPa | Humid | 36 | -5 |  | 0 | 38.191 | 4120.8602 | 50191.5041 | 1.3333 | 2500
23771 | 2023-08-16 12:22 | 98.9998 | POF2.1 (PSt3) | 2023-08-16 08:41 | Luka | 111.4328 | μmol/L | 12.0054 | °C | 1018 | hPa | Humid | 36 | -5 |  | 0 | 38.19 | 4123.4568 | 50196.0669 | 1.3333 | 2500
23783 | 2023-08-16 12:22 | 99.0496 | POF2.1 (PSt3) | 2023-08-16 08:41 | Luka | 111.7229 | μmol/L | 11.981 | °C | 1018 | hPa | Humid | 36 | -5 |  | 0 | 38.17 | 4121.1845 | 50193.7465 | 1.3333 | 2500
23795 | 2023-08-16 12:22 | 99.0994 | POF2.1 (PSt3) | 2023-08-16 08:41 | Luka | 111.4705 | μmol/L | 12.0054 | °C | 1018 | hPa | Humid | 36 | -5 |  | 0 | 38.186 | 4123.3031 | 50194.0075 | 1.3333 | 2500
23807 | 2023-08-16 12:22 | 99.1499 | POF2.1 (PSt3) | 2023-08-16 08:41 | Luka | 110.8718 | μmol/L | 11.9932 | °C | 1018 | hPa | Humid | 36 | -5 |  | 0 | 38.255 | 4125.349 | 50196.1345 | 1.3333 | 2500
23819 | 2023-08-16 12:22 | 99.1996 | POF2.1 (PSt3) | 2023-08-16 08:41 | Luka | 111.1875 | μmol/L | 12.0238 | °C | 1018 | hPa | Humid | 36 | -5 |  | 0 | 38.208 | 4127.59 | 50191.0993 | 1.3333 | 2500
23831 | 2023-08-16 12:22 | 99.2495 | POF2.1 (PSt3) | 2023-08-16 08:41 | Luka | 111.3296 | μmol/L | 11.9871 | °C | 1018 | hPa | Humid | 36 | -5 |  | 0 | 38.209 | 4125.4017 | 50197.077 | 1.3333 | 2500
23843 | 2023-08-16 12:22 | 99.3 | POF2.1 (PSt3) | 2023-08-16 08:41 | Luka | 110.7716 | μmol/L | 11.9993 | °C | 1018 | hPa | Humid | 36 | -5 |  | 0 | 38.263 | 4121.9213 | 50191.3218 | 1.3333 | 2500
23855 | 2023-08-16 12:22 | 99.3499 | POF2.1 (PSt3) | 2023-08-16 08:41 | Luka | 111.2915 | μmol/L | 12.0054 | °C | 1018 | hPa | Humid | 36 | -5 |  | 0 | 38.205 | 4127.1328 | 50193.2329 | 1.3333 | 2500
23867 | 2023-08-16 12:22 | 99.3996 | POF2.1 (PSt3) | 2023-08-16 08:41 | Luka | 111.131 | μmol/L | 12.0238 | °C | 1018 | hPa | Humid | 36 | -5 |  | 0 | 38.214 | 4127.8078 | 50194.9676 | 1.3333 | 2500
23879 | 2023-08-16 12:22 | 99.4494 | POF2.1 (PSt3) | 2023-08-16 08:41 | Luka | 110.8842 | μmol/L | 11.9993 | °C | 1018 | hPa | Humid | 36 | -5 |  | 0 | 38.251 | 4128.4613 | 50192.4364 | 1.3333 | 2500
23891 | 2023-08-16 12:22 | 99.4993 | POF2.1 (PSt3) | 2023-08-16 08:41 | Luka | 110.6711 | μmol/L | 12.0238 | °C | 1018 | hPa | Humid | 36 | -5 |  | 0 | 38.263 | 4128.3021 | 50190.4075 | 1.3333 | 2500
23903 | 2023-08-16 12:23 | 99.5499 | POF2.1 (PSt3) | 2023-08-16 08:41 | Luka | 110.3594 | μmol/L | 12.0177 | °C | 1018 | hPa | Humid | 36 | -5 |  | 0 | 38.299 | 4123.5549 | 50191.9375 | 1.3333 | 2500
23915 | 2023-08-16 12:23 | 99.5995 | POF2.1 (PSt3) | 2023-08-16 08:41 | Luka | 111.1751 | μmol/L | 12.0177 | °C | 1018 | hPa | Humid | 36 | -5 |  | 0 | 38.212 | 4128.7762 | 50192.3586 | 1.3333 | 2500
23927 | 2023-08-16 12:23 | 99.6493 | POF2.1 (PSt3) | 2023-08-16 08:41 | Luka | 110.865 | μmol/L | 12.0177 | °C | 1018 | hPa | Humid | 36 | -5 |  | 0 | 38.245 | 4127.7795 | 50188.579 | 1.3333 | 2500
23939 | 2023-08-16 12:23 | 99.6999 | POF2.1 (PSt3) | 2023-08-16 08:41 | Luka | 111.1186 | μmol/L | 12.0177 | °C | 1018 | hPa | Humid | 36 | -5 |  | 0 | 38.218 | 4124.9538 | 50195.623 | 1.3333 | 2500
23951 | 2023-08-16 12:23 | 99.7497 | POF2.1 (PSt3) | 2023-08-16 08:41 | Luka | 110.6928 | μmol/L | 12.0299 | °C | 1018 | hPa | Humid | 36 | -5 |  | 0 | 38.258 | 4126.0963 | 50180.1192 | 1.3333 | 2500
23963 | 2023-08-16 12:23 | 99.7995 | POF2.1 (PSt3) | 2023-08-16 08:41 | Luka | 111.0464 | μmol/L | 12.0238 | °C | 1018 | hPa | Humid | 36 | -5 |  | 0 | 38.223 | 4125.0805 | 50189.8378 | 1.3333 | 2500
23966 | 2023-08-16 12:23 | 99.8493 | POF2.1 (PSt3) | 2023-08-16 08:41 | Luka | 110.1103 | μmol/L | 12.0238 | °C | 1018 | hPa | Humid | 36 | -5 |  | 0 | 38.323 | 4130.2578 | 50192.5123 | 1.3333 | 2500
23978 | 2023-08-16 12:23 | 99.8999 | POF2.1 (PSt3) | 2023-08-16 08:41 | Luka | 110.3407 | μmol/L | 12.0177 | °C | 1018 | hPa | Humid | 36 | -5 |  | 0 | 38.301 | 4126.1245 | 50189.3096 | 1.3333 | 2500
23999 | 2023-08-16 12:23 | 99.9496 | POF2.1 (PSt3) | 2023-08-16 08:41 | Luka | 110.5808 | μmol/L | 12.0116 | °C | 1018 | hPa | Humid | 36 | -5 |  | 0 | 38.278 | 4131.9083 | 50189.4865 | 1.3333 | 2500
24011 | 2023-08-16 12:23 | 99.9994 | POF2.1 (PSt3) | 2023-08-16 08:41 | Luka | 110.4031 | μmol/L | 12.0116 | °C | 1018 | hPa | Humid | 36 | -5 |  | 0 | 38.297 | 4134.9411 | 50191.0347 | 1.3333 | 2500
24023 | 2023-08-16 12:23 | 100.0492 | POF2.1 (PSt3) | 2023-08-16 08:41 | Luka | 110.2664 | μmol/L | 11.9993 | °C | 1018 | hPa | Humid | 36 | -5 |  | 0 | 38.317 | 4128.7501 | 50182.2063 | 1.3333 | 2500
24035 | 2023-08-16 12:23 | 100.0998 | POF2.1 (PSt3) | 2023-08-16 08:41 | Luka | 110.8467 | μmol/L | 11.9993 | °C | 1018 | hPa | Humid | 36 | -5 |  | 0 | 38.255 | 4131.9704 | 50188.9652 | 1.3333 | 2500
24047 | 2023-08-16 12:23 | 100.1495 | POF2.1 (PSt3) | 2023-08-16 08:41 | Luka | 110.4065 | μmol/L | 11.9993 | °C | 1018 | hPa | Humid | 36 | -5 |  | 0 | 38.302 | 4135.5488 | 50187.1668 | 1.3333 | 2500
24059 | 2023-08-16 12:23 | 100.1993 | POF2.1 (PSt3) | 2023-08-16 08:41 | Luka | 110.3751 | μmol/L | 12.0116 | °C | 1018 | hPa | Humid | 36 | -5 |  | 0 | 38.3 | 4136.4246 | 50187.4812 | 1.3333 | 2500
24071 | 2023-08-16 12:23 | 100.2499 | POF2.1 (PSt3) | 2023-08-16 08:41 | Luka | 110.5179 | μmol/L | 12.036 | °C | 1018 | hPa | Humid | 36 | -5 |  | 0 | 38.274 | 4136.6025 | 50184.7083 | 1.3333 | 2500
24083 | 2023-08-16 12:23 | 100.2997 | POF2.1 (PSt3) | 2023-08-16 08:41 | Luka | 110.4715 | μmol/L | 12.0177 | °C | 1018 | hPa | Humid | 36 | -5 |  | 0 | 38.287 | 4132.786 | 50185.0428 | 1.3333 | 2500
24095 | 2023-08-16 12:23 | 100.3496 | POF2.1 (PSt3) | 2023-08-16 08:41 | Luka | 110.2252 | μmol/L | 12.0299 | °C | 1018 | hPa | Humid | 36 | -5 |  | 0 | 38.308 | 4129.2975 | 50187.1908 | 1.3333 | 2500
24107 | 2023-08-16 12:23 | 100.3993 | POF2.1 (PSt3) | 2023-08-16 08:41 | Luka | 109.8372 | μmol/L | 12.0177 | °C | 1018 | hPa | Humid | 36 | -5 |  | 0 | 38.355 | 4132.6529 | 50183.0891 | 1.3333 | 2500
24119 | 2023-08-16 12:23 | 100.4492 | POF2.1 (PSt3) | 2023-08-16 08:41 | Luka | 110.1319 | μmol/L | 12.0299 | °C | 1018 | hPa | Humid | 36 | -5 |  | 0 | 38.318 | 4136.5854 | 50175.7729 | 1.3333 | 2500
24131 | 2023-08-16 12:23 | 100.4999 | POF2.1 (PSt3) | 2023-08-16 08:41 | Luka | 109.6134 | μmol/L | 12.0544 | °C | 1018 | hPa | Humid | 36 | -5 |  | 0 | 38.363 | 4135.5287 | 50184.4747 | 1.3333 | 2500
24143 | 2023-08-16 12:24 | 100.5498 | POF2.1 (PSt3) | 2023-08-16 08:41 | Luka | 110.2473 | μmol/L | 12.0177 | °C | 1018 | hPa | Humid | 36 | -5 |  | 0 | 38.311 | 4133.9453 | 50187.3096 | 1.3333 | 2500
24155 | 2023-08-16 12:24 | 100.5995 | POF2.1 (PSt3) | 2023-08-16 08:41 | Luka | 109.5303 | μmol/L | 12.036 | °C | 1018 | hPa | Humid | 36 | -5 |  | 0 | 38.38 | 4131.9755 | 50183.3551 | 1.3333 | 2500
24167 | 2023-08-16 12:24 | 100.6493 | POF2.1 (PSt3) | 2023-08-16 08:41 | Luka | 109.2337 | μmol/L | 12.036 | °C | 1018 | hPa | Humid | 36 | -5 |  | 0 | 38.412 | 4133.4306 | 50184.3664 | 1.3333 | 2500
24179 | 2023-08-16 12:24 | 100.6998 | POF2.1 (PSt3) | 2023-08-16 08:41 | Luka | 109.4219 | μmol/L | 12.0422 | °C | 1018 | hPa | Humid | 36 | -5 |  | 0 | 38.389 | 4136.4988 | 50181.0113 | 1.3333 | 2500
24191 | 2023-08-16 12:24 | 100.7496 | POF2.1 (PSt3) | 2023-08-16 08:41 | Luka | 110.0137 | μmol/L | 12.036 | °C | 1018 | hPa | Humid | 36 | -5 |  | 0 | 38.328 | 4138.555 | 50185.2084 | 1.3333 | 2500
24203 | 2023-08-16 12:24 | 100.7994 | POF2.1 (PSt3) | 2023-08-16 08:41 | Luka | 109.8681 | μmol/L | 12.0238 | °C | 1018 | hPa | Humid | 36 | -5 |  | 0 | 38.349 | 4137.441 | 50181.8969 | 1.3333 | 2500
24215 | 2023-08-16 12:24 | 100.8494 | POF2.1 (PSt3) | 2023-08-16 08:41 | Luka | 109.892 | μmol/L | 12.0728 | °C | 1018 | hPa | Humid | 36 | -5 |  | 0 | 38.325 | 4133.8621 | 50186.5119 | 1.3333 | 2500
24227 | 2023-08-16 12:24 | 100.9 | POF2.1 (PSt3) | 2023-08-16 08:41 | Luka | 109.905 | μmol/L | 12.0422 | °C | 1018 | hPa | Humid | 36 | -5 |  | 0 | 38.337 | 4134.6091 | 50181.7048 | 1.3333 | 2500
24239 | 2023-08-16 12:24 | 100.9499 | POF2.1 (PSt3) | 2023-08-16 08:41 | Luka | 109.4683 | μmol/L | 12.0422 | °C | 1018 | hPa | Humid | 36 | -5 |  | 0 | 38.384 | 4136.7656 | 50181.638 | 1.3333 | 2500
24251 | 2023-08-16 12:24 | 100.9996 | POF2.1 (PSt3) | 2023-08-16 08:41 | Luka | 109.7684 | μmol/L | 12.0483 | °C | 1018 | hPa | Humid | 36 | -5 |  | 0 | 38.349 | 4135.0264 | 50182.7168 | 1.3333 | 2500
24254 | 2023-08-16 12:24 | 101.05 | POF2.1 (PSt3) | 2023-08-16 08:41 | Luka | 109.7904 | μmol/L | 12.036 | °C | 1018 | hPa | Humid | 36 | -5 |  | 0 | 38.352 | 4138.2482 | 50187.8525 | 1.3333 | 2500
24266 | 2023-08-16 12:24 | 101.0999 | POF2.1 (PSt3) | 2023-08-16 08:41 | Luka | 109.9299 | μmol/L | 12.036 | °C | 1018 | hPa | Humid | 36 | -5 |  | 0 | 38.337 | 4139.4514 | 50176.5608 | 1.3333 | 2500
24287 | 2023-08-16 12:24 | 101.1497 | POF2.1 (PSt3) | 2023-08-16 08:41 | Luka | 109.2519 | μmol/L | 12.0544 | °C | 1018 | hPa | Humid | 36 | -5 |  | 0 | 38.402 | 4137.5601 | 50181.3899 | 1.3333 | 2500
24299 | 2023-08-16 12:24 | 101.1996 | POF2.1 (PSt3) | 2023-08-16 08:41 | Luka | 109.3756 | μmol/L | 12.0422 | °C | 1018 | hPa | Humid | 36 | -5 |  | 0 | 38.394 | 4143.8631 | 50184.667 | 1.3333 | 2500
24311 | 2023-08-16 12:24 | 101.2493 | POF2.1 (PSt3) | 2023-08-16 08:41 | Luka | 109.6071 | μmol/L | 12.0605 | °C | 1018 | hPa | Humid | 36 | -5 |  | 0 | 38.361 | 4137.8189 | 50187.5231 | 1.3333 | 2500
24323 | 2023-08-16 12:24 | 101.3 | POF2.1 (PSt3) | 2023-08-16 08:41 | Luka | 109.2304 | μmol/L | 12.0483 | °C | 1018 | hPa | Humid | 36 | -5 |  | 0 | 38.407 | 4139.2058 | 50186.2985 | 1.3333 | 2500
24335 | 2023-08-16 12:24 | 101.3498 | POF2.1 (PSt3) | 2023-08-16 08:41 | Luka | 109.0488 | μmol/L | 12.036 | °C | 1018 | hPa | Humid | 36 | -5 |  | 0 | 38.432 | 4148.2617 | 50182.9693 | 1.3333 | 2500
24347 | 2023-08-16 12:24 | 101.3994 | POF2.1 (PSt3) | 2023-08-16 08:41 | Luka | 109.6602 | μmol/L | 12.036 | °C | 1018 | hPa | Humid | 36 | -5 |  | 0 | 38.366 | 4140.5851 | 50180.4258 | 1.3333 | 2500
24359 | 2023-08-16 12:24 | 101.4495 | POF2.1 (PSt3) | 2023-08-16 08:41 | Luka | 109.4282 | μmol/L | 12.036 | °C | 1018 | hPa | Humid | 36 | -5 |  | 0 | 38.391 | 4139.704 | 50174.8136 | 1.3333 | 2500
24371 | 2023-08-16 12:24 | 101.4993 | POF2.1 (PSt3) | 2023-08-16 08:41 | Luka | 108.8885 | μmol/L | 12.0483 | °C | 1018 | hPa | Humid | 36 | -5 |  | 0 | 38.444 | 4143.6168 | 50180.3592 | 1.3333 | 2500
24383 | 2023-08-16 12:25 | 101.5498 | POF2.1 (PSt3) | 2023-08-16 08:41 | Luka | 108.9745 | μmol/L | 12.0544 | °C | 1018 | hPa | Humid | 36 | -5 |  | 0 | 38.432 | 4148.3307 | 50180.3768 | 1.3333 | 2500
24395 | 2023-08-16 12:25 | 101.5996 | POF2.1 (PSt3) | 2023-08-16 08:41 | Luka | 109.2215 | μmol/L | 12.0299 | °C | 1018 | hPa | Humid | 36 | -5 |  | 0 | 38.416 | 4144.0567 | 50176.8943 | 1.3333 | 2500
24407 | 2023-08-16 12:25 | 101.6493 | POF2.1 (PSt3) | 2023-08-16 08:41 | Luka | 108.3975 | μmol/L | 12.0422 | °C | 1018 | hPa | Humid | 36 | -5 |  | 0 | 38.5 | 4149.1692 | 50178.6481 | 1.3333 | 2500
24419 | 2023-08-16 12:25 | 101.7 | POF2.1 (PSt3) | 2023-08-16 08:41 | Luka | 108.5719 | μmol/L | 12.0605 | °C | 1018 | hPa | Humid | 36 | -5 |  | 0 | 38.473 | 4143.1494 | 50178.416 | 1.3333 | 2500
24431 | 2023-08-16 12:25 | 101.7497 | POF2.1 (PSt3) | 2023-08-16 08:41 | Luka | 109.3604 | μmol/L | 12.0299 | °C | 1018 | hPa | Humid | 36 | -5 |  | 0 | 38.401 | 4147.6824 | 50177.6849 | 1.3333 | 2500
24443 | 2023-08-16 12:25 | 101.7995 | POF2.1 (PSt3) | 2023-08-16 08:41 | Luka | 108.3879 | μmol/L | 12.0605 | °C | 1018 | hPa | Humid | 36 | -5 |  | 0 | 38.493 | 4143.2426 | 50181.4083 | 1.3333 | 2500
24455 | 2023-08-16 12:25 | 101.8493 | POF2.1 (PSt3) | 2023-08-16 08:41 | Luka | 108.5075 | μmol/L | 12.0605 | °C | 1018 | hPa | Humid | 36 | -5 |  | 0 | 38.48 | 4148.0084 | 50175.8856 | 1.3333 | 2500
24467 | 2023-08-16 12:25 | 101.8993 | POF2.1 (PSt3) | 2023-08-16 08:41 | Luka | 108.7468 | μmol/L | 12.0605 | °C | 1018 | hPa | Humid | 36 | -5 |  | 0 | 38.454 | 4148.431 | 50174.8612 | 1.3333 | 2500
24479 | 2023-08-16 12:25 | 101.9495 | POF2.1 (PSt3) | 2023-08-16 08:41 | Luka | 108.3607 | μmol/L | 12.0422 | °C | 1018 | hPa | Humid | 36 | -5 |  | 0 | 38.504 | 4148.6201 | 50177.3609 | 1.3333 | 2500
24491 | 2023-08-16 12:25 | 101.9992 | POF2.1 (PSt3) | 2023-08-16 08:41 | Luka | 108.6696 | μmol/L | 12.0911 | °C | 1018 | hPa | Humid | 36 | -5 |  | 0 | 38.449 | 4150.5438 | 50175.2724 | 1.3333 | 2500
24503 | 2023-08-16 12:25 | 102.0499 | POF2.1 (PSt3) | 2023-08-16 08:41 | Luka | 108.4552 | μmol/L | 12.0667 | °C | 1018 | hPa | Humid | 36 | -5 |  | 0 | 38.483 | 4149.6029 | 50172.2594 | 1.3333 | 2500
24515 | 2023-08-16 12:25 | 102.0997 | POF2.1 (PSt3) | 2023-08-16 08:41 | Luka | 108.9191 | μmol/L | 12.0544 | °C | 1018 | hPa | Humid | 36 | -5 |  | 0 | 38.438 | 4156.7487 | 50175.0949 | 1.3333 | 2500
24518 | 2023-08-16 12:25 | 102.1494 | POF2.1 (PSt3) | 2023-08-16 08:41 | Luka | 108.8516 | μmol/L | 12.0483 | °C | 1018 | hPa | Humid | 36 | -5 |  | 0 | 38.448 | 4150.6884 | 50173.847 | 1.3333 | 2500
24530 | 2023-08-16 12:25 | 102.1992 | POF2.1 (PSt3) | 2023-08-16 08:41 | Luka | 108.7317 | μmol/L | 12.0483 | °C | 1018 | hPa | Humid | 36 | -5 |  | 0 | 38.461 | 4151.2049 | 50176.8457 | 1.3333 | 2500
24542 | 2023-08-16 12:25 | 102.2499 | POF2.1 (PSt3) | 2023-08-16 08:41 | Luka | 108.2259 | μmol/L | 12.0483 | °C | 1018 | hPa | Humid | 36 | -5 |  | 0 | 38.516 | 4153.189 | 50172.6189 | 1.3333 | 2500
24562 | 2023-08-16 12:25 | 102.2999 | POF2.1 (PSt3) | 2023-08-16 08:41 | Luka | 107.9383 | μmol/L | 12.0789 | °C | 1018 | hPa | Humid | 36 | -5 |  | 0 | 38.534 | 4152.0212 | 50172.1856 | 1.3333 | 2500
24575 | 2023-08-16 12:25 | 102.3497 | POF2.1 (PSt3) | 2023-08-16 08:41 | Luka | 108.2715 | μmol/L | 12.0667 | °C | 1018 | hPa | Humid | 36 | -5 |  | 0 | 38.503 | 4148.333 | 50174.0258 | 1.3333 | 2500
24587 | 2023-08-16 12:25 | 102.3995 | POF2.1 (PSt3) | 2023-08-16 08:41 | Luka | 108.1949 | μmol/L | 12.0789 | °C | 1018 | hPa | Humid | 36 | -5 |  | 0 | 38.506 | 4152.6197 | 50173.9719 | 1.3333 | 2500
24599 | 2023-08-16 12:25 | 102.4493 | POF2.1 (PSt3) | 2023-08-16 08:41 | Luka | 108.1123 | μmol/L | 12.0789 | °C | 1018 | hPa | Humid | 36 | -5 |  | 0 | 38.515 | 4155.1472 | 50170.929 | 1.3333 | 2500
24611 | 2023-08-16 12:25 | 102.4999 | POF2.1 (PSt3) | 2023-08-16 08:41 | Luka | 108.8882 | μmol/L | 12.0667 | °C | 1018 | hPa | Humid | 36 | -5 |  | 0 | 38.436 | 4151.2743 | 50163.0839 | 1.3333 | 2500
24623 | 2023-08-16 12:26 | 102.5496 | POF2.1 (PSt3) | 2023-08-16 08:41 | Luka | 108.2348 | μmol/L | 12.0667 | °C | 1018 | hPa | Humid | 36 | -5 |  | 0 | 38.507 | 4155.8315 | 50171.0357 | 1.3333 | 2500
24635 | 2023-08-16 12:26 | 102.5994 | POF2.1 (PSt3) | 2023-08-16 08:41 | Luka | 107.7704 | μmol/L | 12.0911 | °C | 1018 | hPa | Humid | 36 | -5 |  | 0 | 38.547 | 4156.1243 | 50173.6906 | 1.3333 | 2500
24647 | 2023-08-16 12:26 | 102.65 | POF2.1 (PSt3) | 2023-08-16 08:41 | Luka | 108.0884 | μmol/L | 12.0483 | °C | 1018 | hPa | Humid | 36 | -5 |  | 0 | 38.531 | 4149.0128 | 50172.9503 | 1.3333 | 2500
24659 | 2023-08-16 12:26 | 102.6998 | POF2.1 (PSt3) | 2023-08-16 08:41 | Luka | 108.1644 | μmol/L | 12.0728 | °C | 1018 | hPa | Humid | 36 | -5 |  | 0 | 38.512 | 4158.866 | 50172.4397 | 1.3333 | 2500
24671 | 2023-08-16 12:26 | 102.7495 | POF2.1 (PSt3) | 2023-08-16 08:41 | Luka | 108.1582 | μmol/L | 12.0789 | °C | 1018 | hPa | Humid | 36 | -5 |  | 0 | 38.51 | 4156.7394 | 50172.8166 | 1.3333 | 2500
24683 | 2023-08-16 12:26 | 102.7994 | POF2.1 (PSt3) | 2023-08-16 08:41 | Luka | 108.042 | μmol/L | 12.085 | °C | 1018 | hPa | Humid | 36 | -5 |  | 0 | 38.52 | 4157.9368 | 50169.7611 | 1.3333 | 2500
24695 | 2023-08-16 12:26 | 102.85 | POF2.1 (PSt3) | 2023-08-16 08:41 | Luka | 107.9079 | μmol/L | 12.0728 | °C | 1018 | hPa | Humid | 36 | -5 |  | 0 | 38.54 | 4155.6456 | 50172.3686 | 1.3333 | 2500
24707 | 2023-08-16 12:26 | 102.8997 | POF2.1 (PSt3) | 2023-08-16 08:41 | Luka | 107.9625 | μmol/L | 12.0911 | °C | 1018 | hPa | Humid | 36 | -5 |  | 0 | 38.526 | 4156.4762 | 50175.809 | 1.3333 | 2500
24719 | 2023-08-16 12:26 | 102.9494 | POF2.1 (PSt3) | 2023-08-16 08:41 | Luka | 108.5256 | μmol/L | 12.0789 | °C | 1018 | hPa | Humid | 36 | -5 |  | 0 | 38.47 | 4160.9024 | 50166.516 | 1.3333 | 2500
24731 | 2023-08-16 12:26 | 102.9992 | POF2.1 (PSt3) | 2023-08-16 08:41 | Luka | 108.0576 | μmol/L | 12.0605 | °C | 1018 | hPa | Humid | 36 | -5 |  | 0 | 38.529 | 4164.8374 | 50171.0536 | 1.3333 | 2500
24743 | 2023-08-16 12:26 | 103.05 | POF2.1 (PSt3) | 2023-08-16 08:41 | Luka | 108.4244 | μmol/L | 12.0789 | °C | 1018 | hPa | Humid | 36 | -5 |  | 0 | 38.481 | 4156.4729 | 50165.1797 | 1.3333 | 2500
24755 | 2023-08-16 12:26 | 103.0996 | POF2.1 (PSt3) | 2023-08-16 08:41 | Luka | 107.9596 | μmol/L | 12.085 | °C | 1018 | hPa | Humid | 36 | -5 |  | 0 | 38.529 | 4161.0142 | 50167.0075 | 1.3333 | 2500
24767 | 2023-08-16 12:26 | 103.1494 | POF2.1 (PSt3) | 2023-08-16 08:41 | Luka | 107.7828 | μmol/L | 12.0789 | °C | 1018 | hPa | Humid | 36 | -5 |  | 0 | 38.551 | 4165.928 | 50169.3982 | 1.3333 | 2500
24779 | 2023-08-16 12:26 | 103.2 | POF2.1 (PSt3) | 2023-08-16 08:41 | Luka | 107.874 | μmol/L | 12.0973 | °C | 1018 | hPa | Humid | 36 | -5 |  | 0 | 38.533 | 4166.7449 | 50162.6529 | 1.3333 | 2500
24791 | 2023-08-16 12:26 | 103.2498 | POF2.1 (PSt3) | 2023-08-16 08:41 | Luka | 107.664 | μmol/L | 12.0789 | °C | 1018 | hPa | Humid | 36 | -5 |  | 0 | 38.564 | 4159.9533 | 50165.1009 | 1.3333 | 2500
24794 | 2023-08-16 12:26 | 103.2997 | POF2.1 (PSt3) | 2023-08-16 08:41 | Luka | 107.8008 | μmol/L | 12.0973 | °C | 1018 | hPa | Humid | 36 | -5 |  | 0 | 38.541 | 4159.0007 | 50168.2066 | 1.3333 | 2500
24806 | 2023-08-16 12:26 | 103.3494 | POF2.1 (PSt3) | 2023-08-16 08:41 | Luka | 108.0269 | μmol/L | 12.0728 | °C | 1018 | hPa | Humid | 36 | -5 |  | 0 | 38.527 | 4161.9495 | 50166.6493 | 1.3333 | 2500
24827 | 2023-08-16 12:26 | 103.4 | POF2.1 (PSt3) | 2023-08-16 08:41 | Luka | 107.6885 | μmol/L | 12.0728 | °C | 1018 | hPa | Humid | 36 | -5 |  | 0 | 38.564 | 4162.6608 | 50170.6318 | 1.3333 | 2500
24839 | 2023-08-16 12:26 | 103.4497 | POF2.1 (PSt3) | 2023-08-16 08:41 | Luka | 107.3628 | μmol/L | 12.0973 | °C | 1018 | hPa | Humid | 36 | -5 |  | 0 | 38.589 | 4163.5211 | 50172.5336 | 1.3333 | 2500
24851 | 2023-08-16 12:26 | 103.4994 | POF2.1 (PSt3) | 2023-08-16 08:41 | Luka | 107.1717 | μmol/L | 12.0973 | °C | 1018 | hPa | Humid | 36 | -5 |  | 0 | 38.61 | 4165.0503 | 50165.9078 | 1.3333 | 2500
24863 | 2023-08-16 12:27 | 103.55 | POF2.1 (PSt3) | 2023-08-16 08:41 | Luka | 107.5786 | μmol/L | 12.0911 | °C | 1018 | hPa | Humid | 36 | -5 |  | 0 | 38.568 | 4166.9357 | 50163.9933 | 1.3333 | 2500
24875 | 2023-08-16 12:27 | 103.5997 | POF2.1 (PSt3) | 2023-08-16 08:41 | Luka | 106.8147 | μmol/L | 12.0911 | °C | 1018 | hPa | Humid | 36 | -5 |  | 0 | 38.652 | 4162.6137 | 50163.7565 | 1.3333 | 2500
24887 | 2023-08-16 12:27 | 103.6495 | POF2.1 (PSt3) | 2023-08-16 08:41 | Luka | 107.1171 | μmol/L | 12.0973 | °C | 1018 | hPa | Humid | 36 | -5 |  | 0 | 38.616 | 4165.6147 | 50161.3016 | 1.3333 | 2500
24899 | 2023-08-16 12:27 | 103.6993 | POF2.1 (PSt3) | 2023-08-16 08:41 | Luka | 107.6181 | μmol/L | 12.0973 | °C | 1018 | hPa | Humid | 36 | -5 |  | 0 | 38.561 | 4169.1039 | 50157.1349 | 1.3333 | 2500
24911 | 2023-08-16 12:27 | 103.7499 | POF2.1 (PSt3) | 2023-08-16 08:41 | Luka | 107.5059 | μmol/L | 12.0728 | °C | 1018 | hPa | Humid | 36 | -5 |  | 0 | 38.584 | 4170.9438 | 50163.2331 | 1.3333 | 2500
24923 | 2023-08-16 12:27 | 103.7999 | POF2.1 (PSt3) | 2023-08-16 08:41 | Luka | 107.3478 | μmol/L | 12.085 | °C | 1018 | hPa | Humid | 36 | -5 |  | 0 | 38.596 | 4169.1365 | 50162.214 | 1.3333 | 2500
24935 | 2023-08-16 12:27 | 103.8497 | POF2.1 (PSt3) | 2023-08-16 08:41 | Luka | 106.4585 | μmol/L | 12.1034 | °C | 1018 | hPa | Humid | 36 | -5 |  | 0 | 38.686 | 4166.207 | 50161.3871 | 1.3333 | 2500
24947 | 2023-08-16 12:27 | 103.8994 | POF2.1 (PSt3) | 2023-08-16 08:41 | Luka | 106.6423 | μmol/L | 12.1095 | °C | 1018 | hPa | Humid | 36 | -5 |  | 0 | 38.663 | 4167.2228 | 50157.9738 | 1.3333 | 2500
24959 | 2023-08-16 12:27 | 103.9492 | POF2.1 (PSt3) | 2023-08-16 08:41 | Luka | 107.0324 | μmol/L | 12.0911 | °C | 1018 | hPa | Humid | 36 | -5 |  | 0 | 38.628 | 4169.0319 | 50159.975 | 1.3333 | 2500
24971 | 2023-08-16 12:27 | 103.9998 | POF2.1 (PSt3) | 2023-08-16 08:41 | Luka | 106.8296 | μmol/L | 12.1034 | °C | 1018 | hPa | Humid | 36 | -5 |  | 0 | 38.645 | 4167.0896 | 50159.9732 | 1.3333 | 2500
24983 | 2023-08-16 12:27 | 104.0495 | POF2.1 (PSt3) | 2023-08-16 08:41 | Luka | 106.6935 | μmol/L | 12.1217 | °C | 1018 | hPa | Humid | 36 | -5 |  | 0 | 38.652 | 4169.9873 | 50162.2587 | 1.3333 | 2500
24995 | 2023-08-16 12:27 | 104.0992 | POF2.1 (PSt3) | 2023-08-16 08:41 | Luka | 106.254 | μmol/L | 12.0911 | °C | 1018 | hPa | Humid | 36 | -5 |  | 0 | 38.714 | 4168.1509 | 50159.6159 | 1.3333 | 2500
25007 | 2023-08-16 12:27 | 104.1498 | POF2.1 (PSt3) | 2023-08-16 08:41 | Luka | 106.5849 | μmol/L | 12.1217 | °C | 1018 | hPa | Humid | 36 | -5 |  | 0 | 38.664 | 4166.7415 | 50159.1311 | 1.3333 | 2500
25019 | 2023-08-16 12:27 | 104.1996 | POF2.1 (PSt3) | 2023-08-16 08:41 | Luka | 107.0413 | μmol/L | 12.1095 | °C | 1018 | hPa | Humid | 36 | -5 |  | 0 | 38.619 | 4172.1149 | 50162.0396 | 1.3333 | 2500
25031 | 2023-08-16 12:27 | 104.2493 | POF2.1 (PSt3) | 2023-08-16 08:41 | Luka | 106.5792 | μmol/L | 12.0911 | °C | 1018 | hPa | Humid | 36 | -5 |  | 0 | 38.678 | 4174.1829 | 50161.0918 | 1.3333 | 2500
25043 | 2023-08-16 12:27 | 104.2999 | POF2.1 (PSt3) | 2023-08-16 08:41 | Luka | 107.0869 | μmol/L | 12.0911 | °C | 1018 | hPa | Humid | 36 | -5 |  | 0 | 38.622 | 4173.1117 | 50158.1316 | 1.3333 | 2500
25055 | 2023-08-16 12:27 | 104.3497 | POF2.1 (PSt3) | 2023-08-16 08:41 | Luka | 106.4165 | μmol/L | 12.0911 | °C | 1018 | hPa | Humid | 36 | -5 |  | 0 | 38.696 | 4171.6143 | 50156.973 | 1.3333 | 2500
25067 | 2023-08-16 12:27 | 104.3994 | POF2.1 (PSt3) | 2023-08-16 08:41 | Luka | 106.9053 | μmol/L | 12.0911 | °C | 1018 | hPa | Humid | 36 | -5 |  | 0 | 38.642 | 4173.3332 | 50161.6308 | 1.3333 | 2500
25079 | 2023-08-16 12:27 | 104.45 | POF2.1 (PSt3) | 2023-08-16 08:41 | Luka | 106.6516 | μmol/L | 12.0911 | °C | 1018 | hPa | Humid | 36 | -5 |  | 0 | 38.67 | 4175.6645 | 50156.4257 | 1.3333 | 2500
25082 | 2023-08-16 12:27 | 104.4998 | POF2.1 (PSt3) | 2023-08-16 08:41 | Luka | 106.567 | μmol/L | 12.1034 | °C | 1018 | hPa | Humid | 36 | -5 |  | 0 | 38.674 | 4178.936 | 50155.6834 | 1.3333 | 2500
25094 | 2023-08-16 12:28 | 104.5495 | POF2.1 (PSt3) | 2023-08-16 08:41 | Luka | 106.591 | μmol/L | 12.1156 | °C | 1018 | hPa | Humid | 36 | -5 |  | 0 | 38.666 | 4176.2316 | 50158.3625 | 1.3333 | 2500
25115 | 2023-08-16 12:28 | 104.5993 | POF2.1 (PSt3) | 2023-08-16 08:41 | Luka | 106.5428 | μmol/L | 12.1095 | °C | 1018 | hPa | Humid | 36 | -5 |  | 0 | 38.674 | 4177.0171 | 50158.7923 | 1.3333 | 2500
25127 | 2023-08-16 12:28 | 104.6499 | POF2.1 (PSt3) | 2023-08-16 08:41 | Luka | 106.1364 | μmol/L | 12.1279 | °C | 1018 | hPa | Humid | 36 | -5 |  | 0 | 38.711 | 4177.6944 | 50161.7922 | 1.3333 | 2500
25139 | 2023-08-16 12:28 | 104.6997 | POF2.1 (PSt3) | 2023-08-16 08:41 | Luka | 105.9686 | μmol/L | 12.0973 | °C | 1018 | hPa | Humid | 36 | -5 |  | 0 | 38.743 | 4176.9021 | 50157.8638 | 1.3333 | 2500
25151 | 2023-08-16 12:28 | 104.7495 | POF2.1 (PSt3) | 2023-08-16 08:41 | Luka | 106.501 | μmol/L | 12.0789 | °C | 1018 | hPa | Humid | 36 | -5 |  | 0 | 38.692 | 4175.8766 | 50156.0278 | 1.3333 | 2500
25163 | 2023-08-16 12:28 | 104.7992 | POF2.1 (PSt3) | 2023-08-16 08:41 | Luka | 106.1996 | μmol/L | 12.1095 | °C | 1018 | hPa | Humid | 36 | -5 |  | 0 | 38.712 | 4175.7914 | 50156.9292 | 1.3333 | 2500
25175 | 2023-08-16 12:28 | 104.8498 | POF2.1 (PSt3) | 2023-08-16 08:41 | Luka | 106.1187 | μmol/L | 12.0911 | °C | 1018 | hPa | Humid | 36 | -5 |  | 0 | 38.729 | 4177.207 | 50157.1231 | 1.3333 | 2500
25187 | 2023-08-16 12:28 | 104.8996 | POF2.1 (PSt3) | 2023-08-16 08:41 | Luka | 106.3318 | μmol/L | 12.1217 | °C | 1018 | hPa | Humid | 36 | -5 |  | 0 | 38.692 | 4181.3484 | 50149.4729 | 1.3333 | 2500
25199 | 2023-08-16 12:28 | 104.9494 | POF2.1 (PSt3) | 2023-08-16 08:41 | Luka | 106.1605 | μmol/L | 12.1217 | °C | 1018 | hPa | Humid | 36 | -5 |  | 0 | 38.711 | 4180.3396 | 50155.3211 | 1.3333 | 2500
25211 | 2023-08-16 12:28 | 104.9999 | POF2.1 (PSt3) | 2023-08-16 08:41 | Luka | 106.3228 | μmol/L | 12.1217 | °C | 1018 | hPa | Humid | 36 | -5 |  | 0 | 38.693 | 4182.201 | 50156.958 | 1.3333 | 2500
25223 | 2023-08-16 12:28 | 105.0497 | POF2.1 (PSt3) | 2023-08-16 08:41 | Luka | 105.7555 | μmol/L | 12.1217 | °C | 1018 | hPa | Humid | 36 | -5 |  | 0 | 38.756 | 4177.0929 | 50158.1087 | 1.3333 | 2500
25235 | 2023-08-16 12:28 | 105.0995 | POF2.1 (PSt3) | 2023-08-16 08:41 | Luka | 105.8214 | μmol/L | 12.1279 | °C | 1018 | hPa | Humid | 36 | -5 |  | 0 | 38.746 | 4181.4296 | 50152.6592 | 1.3333 | 2500
25247 | 2023-08-16 12:28 | 105.1493 | POF2.1 (PSt3) | 2023-08-16 08:41 | Luka | 105.8993 | μmol/L | 12.1217 | °C | 1018 | hPa | Humid | 36 | -5 |  | 0 | 38.74 | 4183.6665 | 50148.7561 | 1.3333 | 2500
25259 | 2023-08-16 12:28 | 105.2 | POF2.1 (PSt3) | 2023-08-16 08:41 | Luka | 105.9772 | μmol/L | 12.134 | °C | 1018 | hPa | Humid | 36 | -5 |  | 0 | 38.726 | 4183.216 | 50149.3758 | 1.3333 | 2500
25271 | 2023-08-16 12:28 | 105.2497 | POF2.1 (PSt3) | 2023-08-16 08:41 | Luka | 105.3102 | μmol/L | 12.1279 | °C | 1018 | hPa | Humid | 36 | -5 |  | 0 | 38.803 | 4185.3225 | 50149.7064 | 1.3333 | 2500
25283 | 2023-08-16 12:28 | 105.3 | POF2.1 (PSt3) | 2023-08-16 08:41 | Luka | 105.7196 | μmol/L | 12.1217 | °C | 1018 | hPa | Humid | 36 | -5 |  | 0 | 38.76 | 4183.06 | 50152.2616 | 1.3333 | 2500
25295 | 2023-08-16 12:28 | 105.3498 | POF2.1 (PSt3) | 2023-08-16 08:41 | Luka | 105.4924 | μmol/L | 12.1156 | °C | 1018 | hPa | Humid | 36 | -5 |  | 0 | 38.788 | 4184.9602 | 50151.5573 | 1.3333 | 2500
25307 | 2023-08-16 12:28 | 105.3995 | POF2.1 (PSt3) | 2023-08-16 08:41 | Luka | 105.5134 | μmol/L | 12.1034 | °C | 1018 | hPa | Humid | 36 | -5 |  | 0 | 38.791 | 4186.8115 | 50156.4676 | 1.3333 | 2500
25319 | 2023-08-16 12:28 | 105.4492 | POF2.1 (PSt3) | 2023-08-16 08:41 | Luka | 105.3939 | μmol/L | 12.1156 | °C | 1018 | hPa | Humid | 36 | -5 |  | 0 | 38.799 | 4185.069 | 50151.8959 | 1.3333 | 2500
25331 | 2023-08-16 12:28 | 105.4999 | POF2.1 (PSt3) | 2023-08-16 08:41 | Luka | 105.7195 | μmol/L | 12.1401 | °C | 1018 | hPa | Humid | 36 | -5 |  | 0 | 38.752 | 4182.276 | 50150.213 | 1.3333 | 2500
25343 | 2023-08-16 12:29 | 105.5496 | POF2.1 (PSt3) | 2023-08-16 08:41 | Luka | 105.8426 | μmol/L | 12.0973 | °C | 1018 | hPa | Humid | 36 | -5 |  | 0 | 38.757 | 4189.2259 | 50146.4961 | 1.3333 | 2500
25355 | 2023-08-16 12:29 | 105.5993 | POF2.1 (PSt3) | 2023-08-16 08:41 | Luka | 105.5671 | μmol/L | 12.1217 | °C | 1018 | hPa | Humid | 36 | -5 |  | 0 | 38.777 | 4188.7051 | 50147.2496 | 1.3333 | 2500
25358 | 2023-08-16 12:29 | 105.65 | POF2.1 (PSt3) | 2023-08-16 08:41 | Luka | 105.579 | μmol/L | 12.1279 | °C | 1018 | hPa | Humid | 36 | -5 |  | 0 | 38.773 | 4190.0257 | 50149.7833 | 1.3333 | 2500
25370 | 2023-08-16 12:29 | 105.6997 | POF2.1 (PSt3) | 2023-08-16 08:41 | Luka | 104.6796 | μmol/L | 12.134 | °C | 1018 | hPa | Humid | 36 | -5 |  | 0 | 38.871 | 4187.4257 | 50147.3572 | 1.3333 | 2500
25391 | 2023-08-16 12:29 | 105.7497 | POF2.1 (PSt3) | 2023-08-16 08:41 | Luka | 105.6744 | μmol/L | 12.1585 | °C | 1018 | hPa | Humid | 36 | -5 |  | 0 | 38.749 | 4189.284 | 50152.41 | 1.3333 | 2500
25403 | 2023-08-16 12:29 | 105.7996 | POF2.1 (PSt3) | 2023-08-16 08:41 | Luka | 105.3043 | μmol/L | 12.1156 | °C | 1018 | hPa | Humid | 36 | -5 |  | 0 | 38.809 | 4192.9439 | 50150.6511 | 1.3333 | 2500
25415 | 2023-08-16 12:29 | 105.8494 | POF2.1 (PSt3) | 2023-08-16 08:41 | Luka | 105.1968 | μmol/L | 12.1523 | °C | 1018 | hPa | Humid | 36 | -5 |  | 0 | 38.805 | 4196.5582 | 50154.9312 | 1.3333 | 2500
25427 | 2023-08-16 12:29 | 105.9 | POF2.1 (PSt3) | 2023-08-16 08:41 | Luka | 105.1461 | μmol/L | 12.1585 | °C | 1018 | hPa | Humid | 36 | -5 |  | 0 | 38.808 | 4193.4292 | 50148.8997 | 1.3333 | 2500
25439 | 2023-08-16 12:29 | 105.9498 | POF2.1 (PSt3) | 2023-08-16 08:41 | Luka | 104.7419 | μmol/L | 12.134 | °C | 1018 | hPa | Humid | 36 | -5 |  | 0 | 38.864 | 4186.0384 | 50146.2639 | 1.3333 | 2500
25451 | 2023-08-16 12:29 | 105.9995 | POF2.1 (PSt3) | 2023-08-16 08:41 | Luka | 104.8666 | μmol/L | 12.134 | °C | 1018 | hPa | Humid | 36 | -5 |  | 0 | 38.85 | 4193.8914 | 50148.3375 | 1.3333 | 2500
25463 | 2023-08-16 12:29 | 106.0493 | POF2.1 (PSt3) | 2023-08-16 08:41 | Luka | 104.92 | μmol/L | 12.1523 | °C | 1018 | hPa | Humid | 36 | -5 |  | 0 | 38.836 | 4193.1584 | 50147.1096 | 1.3333 | 2500
25475 | 2023-08-16 12:29 | 106.1 | POF2.1 (PSt3) | 2023-08-16 08:41 | Luka | 105.0032 | μmol/L | 12.1585 | °C | 1018 | hPa | Humid | 36 | -5 |  | 0 | 38.824 | 4194.3575 | 50149.0675 | 1.3333 | 2500
25487 | 2023-08-16 12:29 | 106.1497 | POF2.1 (PSt3) | 2023-08-16 08:41 | Luka | 105.1044 | μmol/L | 12.1646 | °C | 1018 | hPa | Humid | 36 | -5 |  | 0 | 38.81 | 4190.5875 | 50147.9174 | 1.3333 | 2500
25499 | 2023-08-16 12:29 | 106.1994 | POF2.1 (PSt3) | 2023-08-16 08:41 | Luka | 104.7448 | μmol/L | 12.1401 | °C | 1018 | hPa | Humid | 36 | -5 |  | 0 | 38.861 | 4196.528 | 50150.8971 | 1.3333 | 2500
25511 | 2023-08-16 12:29 | 106.2492 | POF2.1 (PSt3) | 2023-08-16 08:41 | Luka | 104.9467 | μmol/L | 12.1523 | °C | 1018 | hPa | Humid | 36 | -5 |  | 0 | 38.833 | 4189.2384 | 50151.378 | 1.3333 | 2500
25523 | 2023-08-16 12:29 | 106.2998 | POF2.1 (PSt3) | 2023-08-16 08:41 | Luka | 104.6082 | μmol/L | 12.1707 | °C | 1018 | hPa | Humid | 36 | -5 |  | 0 | 38.863 | 4191.8644 | 50148.4208 | 1.3333 | 2500
25535 | 2023-08-16 12:29 | 106.3496 | POF2.1 (PSt3) | 2023-08-16 08:41 | Luka | 104.7091 | μmol/L | 12.1585 | °C | 1018 | hPa | Humid | 36 | -5 |  | 0 | 38.857 | 4190.6009 | 50149.2177 | 1.3333 | 2500
25547 | 2023-08-16 12:29 | 106.3993 | POF2.1 (PSt3) | 2023-08-16 08:41 | Luka | 104.4631 | μmol/L | 12.1646 | °C | 1018 | hPa | Humid | 36 | -5 |  | 0 | 38.882 | 4190.5486 | 50144.6691 | 1.3333 | 2500
25559 | 2023-08-16 12:29 | 106.4499 | POF2.1 (PSt3) | 2023-08-16 08:41 | Luka | 104.6824 | μmol/L | 12.1585 | °C | 1018 | hPa | Humid | 36 | -5 |  | 0 | 38.86 | 4196.039 | 50146.5651 | 1.3333 | 2500
25571 | 2023-08-16 12:29 | 106.4997 | POF2.1 (PSt3) | 2023-08-16 08:41 | Luka | 104.7151 | μmol/L | 12.1523 | °C | 1018 | hPa | Humid | 36 | -5 |  | 0 | 38.859 | 4193.9612 | 50151.1691 | 1.3333 | 2500
25583 | 2023-08-16 12:30 | 106.5494 | POF2.1 (PSt3) | 2023-08-16 08:41 | Luka | 104.6438 | μmol/L | 12.1707 | °C | 1018 | hPa | Humid | 36 | -5 |  | 0 | 38.859 | 4194.5858 | 50149.5846 | 1.3333 | 2500
25595 | 2023-08-16 12:30 | 106.5992 | POF2.1 (PSt3) | 2023-08-16 08:41 | Luka | 104.5401 | μmol/L | 12.1585 | °C | 1018 | hPa | Humid | 36 | -5 |  | 0 | 38.876 | 4189.565 | 50149.0314 | 1.3333 | 2500
25607 | 2023-08-16 12:30 | 106.6499 | POF2.1 (PSt3) | 2023-08-16 08:41 | Luka | 104.1911 | μmol/L | 12.1523 | °C | 1018 | hPa | Humid | 36 | -5 |  | 0 | 38.918 | 4200.8016 | 50145.2181 | 1.3333 | 2500
25619 | 2023-08-16 12:30 | 106.6996 | POF2.1 (PSt3) | 2023-08-16 08:41 | Luka | 104.4246 | μmol/L | 12.1768 | °C | 1018 | hPa | Humid | 36 | -5 |  | 0 | 38.881 | 4199.1389 | 50145.2608 | 1.3333 | 2500
25631 | 2023-08-16 12:30 | 106.7493 | POF2.1 (PSt3) | 2023-08-16 08:41 | Luka | 104.7419 | μmol/L | 12.134 | °C | 1018 | hPa | Humid | 36 | -5 |  | 0 | 38.864 | 4194.9125 | 50137.7818 | 1.3333 | 2500
25634 | 2023-08-16 12:30 | 106.7999 | POF2.1 (PSt3) | 2023-08-16 08:41 | Luka | 104.8041 | μmol/L | 12.1523 | °C | 1018 | hPa | Humid | 36 | -5 |  | 0 | 38.849 | 4194.4972 | 50144.6416 | 1.3333 | 2500
25655 | 2023-08-16 12:30 | 106.8496 | POF2.1 (PSt3) | 2023-08-16 08:41 | Luka | 104.4157 | μmol/L | 12.1768 | °C | 1018 | hPa | Humid | 36 | -5 |  | 0 | 38.882 | 4201.1311 | 50143.097 | 1.3333 | 2500
25666 | 2023-08-16 12:30 | 106.8993 | POF2.1 (PSt3) | 2023-08-16 08:41 | Luka | 104.2768 | μmol/L | 12.1462 | °C | 1018 | hPa | Humid | 36 | -5 |  | 0 | 38.911 | 4200.7911 | 50147.476 | 1.3333 | 2500
25679 | 2023-08-16 12:30 | 106.95 | POF2.1 (PSt3) | 2023-08-16 08:41 | Luka | 104.4926 | μmol/L | 12.1891 | °C | 1018 | hPa | Humid | 36 | -5 |  | 0 | 38.868 | 4197.3524 | 50140.5566 | 1.3333 | 2500
25691 | 2023-08-16 12:30 | 106.9997 | POF2.1 (PSt3) | 2023-08-16 08:41 | Luka | 104.327 | μmol/L | 12.1585 | °C | 1018 | hPa | Humid | 36 | -5 |  | 0 | 38.9 | 4198.3496 | 50139.8488 | 1.3333 | 2500
25703 | 2023-08-16 12:30 | 107.0493 | POF2.1 (PSt3) | 2023-08-16 08:41 | Luka | 103.8549 | μmol/L | 12.1523 | °C | 1018 | hPa | Humid | 36 | -5 |  | 0 | 38.956 | 4198.3157 | 50142.8028 | 1.3333 | 2500
25715 | 2023-08-16 12:30 | 107.0999 | POF2.1 (PSt3) | 2023-08-16 08:41 | Luka | 104.2205 | μmol/L | 12.1768 | °C | 1018 | hPa | Humid | 36 | -5 |  | 0 | 38.904 | 4204.2082 | 50141.098 | 1.3333 | 2500
25727 | 2023-08-16 12:30 | 107.1497 | POF2.1 (PSt3) | 2023-08-16 08:41 | Luka | 104.1645 | μmol/L | 12.1523 | °C | 1018 | hPa | Humid | 36 | -5 |  | 0 | 38.921 | 4199.3844 | 50138.8296 | 1.3333 | 2500
25739 | 2023-08-16 12:30 | 107.1994 | POF2.1 (PSt3) | 2023-08-16 08:41 | Luka | 104.1586 | μmol/L | 12.1585 | °C | 1018 | hPa | Humid | 36 | -5 |  | 0 | 38.919 | 4205.7377 | 50142.9919 | 1.3333 | 2500
25751 | 2023-08-16 12:30 | 107.2492 | POF2.1 (PSt3) | 2023-08-16 08:41 | Luka | 103.7283 | μmol/L | 12.1646 | °C | 1018 | hPa | Humid | 36 | -5 |  | 0 | 38.965 | 4203.5918 | 50141.3934 | 1.3333 | 2500
25763 | 2023-08-16 12:30 | 107.2999 | POF2.1 (PSt3) | 2023-08-16 08:41 | Luka | 104.2354 | μmol/L | 12.1523 | °C | 1018 | hPa | Humid | 36 | -5 |  | 0 | 38.913 | 4201.8767 | 50146.2834 | 1.3333 | 2500
25775 | 2023-08-16 12:30 | 107.3496 | POF2.1 (PSt3) | 2023-08-16 08:41 | Luka | 104.1439 | μmol/L | 12.1462 | °C | 1018 | hPa | Humid | 36 | -5 |  | 0 | 38.926 | 4202.3714 | 50148.5416 | 1.3333 | 2500
25787 | 2023-08-16 12:30 | 107.3994 | POF2.1 (PSt3) | 2023-08-16 08:41 | Luka | 103.3171 | μmol/L | 12.1707 | °C | 1018 | hPa | Humid | 36 | -5 |  | 0 | 39.009 | 4205.8009 | 50142.9761 | 1.3333 | 2500
25799 | 2023-08-16 12:30 | 107.45 | POF2.1 (PSt3) | 2023-08-16 08:41 | Luka | 103.5548 | μmol/L | 12.1891 | °C | 1018 | hPa | Humid | 36 | -5 |  | 0 | 38.974 | 4200.263 | 50141.9634 | 1.3333 | 2500
25811 | 2023-08-16 12:30 | 107.4997 | POF2.1 (PSt3) | 2023-08-16 08:41 | Luka | 103.9638 | μmol/L | 12.1768 | °C | 1018 | hPa | Humid | 36 | -5 |  | 0 | 38.933 | 4204.5869 | 50136.8997 | 1.3333 | 2500
25823 | 2023-08-16 12:31 | 107.5495 | POF2.1 (PSt3) | 2023-08-16 08:41 | Luka | 104.1202 | μmol/L | 12.1523 | °C | 1018 | hPa | Humid | 36 | -5 |  | 0 | 38.926 | 4203.5935 | 50138.5732 | 1.3333 | 2500
25835 | 2023-08-16 12:31 | 107.5992 | POF2.1 (PSt3) | 2023-08-16 08:41 | Luka | 103.8961 | μmol/L | 12.1646 | °C | 1018 | hPa | Humid | 36 | -5 |  | 0 | 38.946 | 4201.5736 | 50136.3274 | 1.3333 | 2500
25847 | 2023-08-16 12:31 | 107.6499 | POF2.1 (PSt3) | 2023-08-16 08:41 | Luka | 103.4873 | μmol/L | 12.1768 | °C | 1018 | hPa | Humid | 36 | -5 |  | 0 | 38.987 | 4203.925 | 50140.0374 | 1.3333 | 2500
25859 | 2023-08-16 12:31 | 107.6996 | POF2.1 (PSt3) | 2023-08-16 08:41 | Luka | 103.9962 | μmol/L | 12.1707 | °C | 1018 | hPa | Humid | 36 | -5 |  | 0 | 38.932 | 4207.1923 | 50139.4746 | 1.3333 | 2500
25871 | 2023-08-16 12:31 | 107.7494 | POF2.1 (PSt3) | 2023-08-16 08:41 | Luka | 103.1853 | μmol/L | 12.1707 | °C | 1018 | hPa | Humid | 36 | -5 |  | 0 | 39.024 | 4208.8482 | 50139.6398 | 1.3333 | 2500
25883 | 2023-08-16 12:31 | 107.7995 | POF2.1 (PSt3) | 2023-08-16 08:41 | Luka | 103.4286 | μmol/L | 12.1829 | °C | 1018 | hPa | Humid | 36 | -5 |  | 0 | 38.991 | 4206.1275 | 50137.0879 | 1.3333 | 2500
25886 | 2023-08-16 12:31 | 107.8492 | POF2.1 (PSt3) | 2023-08-16 08:41 | Luka | 103.3171 | μmol/L | 12.1891 | °C | 1018 | hPa | Humid | 36 | -5 |  | 0 | 39.001 | 4211.5083 | 50137.2829 | 1.3333 | 2500
25898 | 2023-08-16 12:31 | 107.8998 | POF2.1 (PSt3) | 2023-08-16 08:41 | Luka | 103.543 | μmol/L | 12.2013 | °C | 1018 | hPa | Humid | 36 | -5 |  | 0 | 38.97 | 4210.9001 | 50138.2143 | 1.3333 | 2500
25918 | 2023-08-16 12:31 | 107.9496 | POF2.1 (PSt3) | 2023-08-16 08:41 | Luka | 103.0566 | μmol/L | 12.1768 | °C | 1018 | hPa | Humid | 36 | -5 |  | 0 | 39.036 | 4214.8774 | 50133.6977 | 1.3333 | 2500
25931 | 2023-08-16 12:31 | 107.9993 | POF2.1 (PSt3) | 2023-08-16 08:41 | Luka | 103.5049 | μmol/L | 12.1768 | °C | 1018 | hPa | Humid | 36 | -5 |  | 0 | 38.985 | 4206.5779 | 50132.9888 | 1.3333 | 2500
25943 | 2023-08-16 12:31 | 108.0493 | POF2.1 (PSt3) | 2023-08-16 08:41 | Luka | 103.5988 | μmol/L | 12.1891 | °C | 1018 | hPa | Humid | 36 | -5 |  | 0 | 38.969 | 4211.2679 | 50137.5609 | 1.3333 | 2500
25955 | 2023-08-16 12:31 | 108.1 | POF2.1 (PSt3) | 2023-08-16 08:41 | Luka | 103.637 | μmol/L | 12.1952 | °C | 1018 | hPa | Humid | 36 | -5 |  | 0 | 38.962 | 4208.0881 | 50134.9712 | 1.3333 | 2500
25967 | 2023-08-16 12:31 | 108.1498 | POF2.1 (PSt3) | 2023-08-16 08:41 | Luka | 102.8783 | μmol/L | 12.1707 | °C | 1018 | hPa | Humid | 36 | -5 |  | 0 | 39.059 | 4204.7677 | 50135.1206 | 1.3333 | 2500
25979 | 2023-08-16 12:31 | 108.1994 | POF2.1 (PSt3) | 2023-08-16 08:41 | Luka | 103.9166 | μmol/L | 12.1891 | °C | 1018 | hPa | Humid | 36 | -5 |  | 0 | 38.933 | 4210.351 | 50135.672 | 1.3333 | 2500
25991 | 2023-08-16 12:31 | 108.2493 | POF2.1 (PSt3) | 2023-08-16 08:41 | Luka | 103.1092 | μmol/L | 12.1952 | °C | 1018 | hPa | Humid | 36 | -5 |  | 0 | 39.022 | 4214.4216 | 50134.7139 | 1.3333 | 2500
26003 | 2023-08-16 12:31 | 108.2999 | POF2.1 (PSt3) | 2023-08-16 08:41 | Luka | 103.1151 | μmol/L | 12.1891 | °C | 1018 | hPa | Humid | 36 | -5 |  | 0 | 39.024 | 4216.1037 | 50137.0027 | 1.3333 | 2500
26015 | 2023-08-16 12:31 | 108.3497 | POF2.1 (PSt3) | 2023-08-16 08:41 | Luka | 102.9747 | μmol/L | 12.1891 | °C | 1018 | hPa | Humid | 36 | -5 |  | 0 | 39.04 | 4214.9628 | 50132.757 | 1.3333 | 2500
26027 | 2023-08-16 12:31 | 108.3995 | POF2.1 (PSt3) | 2023-08-16 08:41 | Luka | 103.4286 | μmol/L | 12.1829 | °C | 1018 | hPa | Humid | 36 | -5 |  | 0 | 38.991 | 4215.4905 | 50136.1576 | 1.3333 | 2500
26039 | 2023-08-16 12:31 | 108.4493 | POF2.1 (PSt3) | 2023-08-16 08:41 | Luka | 102.9455 | μmol/L | 12.1829 | °C | 1018 | hPa | Humid | 36 | -5 |  | 0 | 39.046 | 4214.443 | 50137.9635 | 1.3333 | 2500
26051 | 2023-08-16 12:31 | 108.4999 | POF2.1 (PSt3) | 2023-08-16 08:41 | Luka | 102.9689 | μmol/L | 12.1952 | °C | 1018 | hPa | Humid | 36 | -5 |  | 0 | 39.038 | 4212.0802 | 50139.6493 | 1.3333 | 2500
26063 | 2023-08-16 12:32 | 108.5496 | POF2.1 (PSt3) | 2023-08-16 08:41 | Luka | 102.5955 | μmol/L | 12.2197 | °C | 1018 | hPa | Humid | 36 | -5 |  | 0 | 39.07 | 4215.8511 | 50134.8635 | 1.3333 | 2500
26075 | 2023-08-16 12:32 | 108.5993 | POF2.1 (PSt3) | 2023-08-16 08:41 | Luka | 102.5256 | μmol/L | 12.2197 | °C | 1018 | hPa | Humid | 36 | -5 |  | 0 | 39.078 | 4215.1489 | 50131.4743 | 1.3333 | 2500
26087 | 2023-08-16 12:32 | 108.6498 | POF2.1 (PSt3) | 2023-08-16 08:41 | Luka | 102.511 | μmol/L | 12.1891 | °C | 1018 | hPa | Humid | 36 | -5 |  | 0 | 39.093 | 4219.0973 | 50132.5486 | 1.3333 | 2500
26099 | 2023-08-16 12:32 | 108.6996 | POF2.1 (PSt3) | 2023-08-16 08:41 | Luka | 102.645 | μmol/L | 12.1952 | °C | 1018 | hPa | Humid | 36 | -5 |  | 0 | 39.075 | 4214.1096 | 50137.0083 | 1.3333 | 2500
26111 | 2023-08-16 12:32 | 108.7494 | POF2.1 (PSt3) | 2023-08-16 08:41 | Luka | 102.3482 | μmol/L | 12.1952 | °C | 1018 | hPa | Humid | 36 | -5 |  | 0 | 39.109 | 4216.0744 | 50133.0485 | 1.3333 | 2500
26123 | 2023-08-16 12:32 | 108.7992 | POF2.1 (PSt3) | 2023-08-16 08:41 | Luka | 102.6625 | μmol/L | 12.1952 | °C | 1018 | hPa | Humid | 36 | -5 |  | 0 | 39.073 | 4217.3171 | 50132.631 | 1.3333 | 2500
26135 | 2023-08-16 12:32 | 108.8499 | POF2.1 (PSt3) | 2023-08-16 08:41 | Luka | 102.4994 | μmol/L | 12.1829 | °C | 1018 | hPa | Humid | 36 | -5 |  | 0 | 39.097 | 4217.3455 | 50135.4085 | 1.3333 | 2500
26147 | 2023-08-16 12:32 | 108.8996 | POF2.1 (PSt3) | 2023-08-16 08:41 | Luka | 102.5634 | μmol/L | 12.1891 | °C | 1018 | hPa | Humid | 36 | -5 |  | 0 | 39.087 | 4218.6266 | 50130.7978 | 1.3333 | 2500
26159 | 2023-08-16 12:32 | 108.9494 | POF2.1 (PSt3) | 2023-08-16 08:41 | Luka | 102.8112 | μmol/L | 12.2136 | °C | 1018 | hPa | Humid | 36 | -5 |  | 0 | 39.048 | 4220.5647 | 50130.4456 | 1.3333 | 2500
26171 | 2023-08-16 12:32 | 109 | POF2.1 (PSt3) | 2023-08-16 08:41 | Luka | 102.2523 | μmol/L | 12.1952 | °C | 1018 | hPa | Humid | 36 | -5 |  | 0 | 39.12 | 4218.5415 | 50128.4304 | 1.3333 | 2500
26183 | 2023-08-16 12:32 | 109.0497 | POF2.1 (PSt3) | 2023-08-16 08:41 | Luka | 102.0377 | μmol/L | 12.2197 | °C | 1018 | hPa | Humid | 36 | -5 |  | 0 | 39.134 | 4221.6071 | 50133.5007 | 1.3333 | 2500
26186 | 2023-08-16 12:32 | 109.0996 | POF2.1 (PSt3) | 2023-08-16 08:41 | Luka | 102.4151 | μmol/L | 12.2258 | °C | 1018 | hPa | Humid | 36 | -5 |  | 0 | 39.088 | 4222.57 | 50128.4106 | 1.3333 | 2500
26198 | 2023-08-16 12:32 | 109.1494 | POF2.1 (PSt3) | 2023-08-16 08:41 | Luka | 101.7945 | μmol/L | 12.2197 | °C | 1018 | hPa | Humid | 36 | -5 |  | 0 | 39.162 | 4222.3935 | 50131.9319 | 1.3333 | 2500
26217 | 2023-08-16 12:32 | 109.2 | POF2.1 (PSt3) | 2023-08-16 08:41 | Luka | 102.4703 | μmol/L | 12.2136 | °C | 1018 | hPa | Humid | 36 | -5 |  | 0 | 39.087 | 4225.7857 | 50134.6899 | 1.3333 | 2500
26231 | 2023-08-16 12:32 | 109.2498 | POF2.1 (PSt3) | 2023-08-16 08:41 | Luka | 101.9246 | μmol/L | 12.1829 | °C | 1018 | hPa | Humid | 36 | -5 |  | 0 | 39.163 | 4228.6178 | 50127.9519 | 1.3333 | 2500
26243 | 2023-08-16 12:32 | 109.2995 | POF2.1 (PSt3) | 2023-08-16 08:41 | Luka | 101.9072 | μmol/L | 12.1829 | °C | 1018 | hPa | Humid | 36 | -5 |  | 0 | 39.165 | 4219.8813 | 50129.7452 | 1.3333 | 2500
26255 | 2023-08-16 12:32 | 109.3495 | POF2.1 (PSt3) | 2023-08-16 08:41 | Luka | 102.1565 | μmol/L | 12.1952 | °C | 1018 | hPa | Humid | 36 | -5 |  | 0 | 39.131 | 4226.3705 | 50127.0266 | 1.3333 | 2500
26267 | 2023-08-16 12:32 | 109.3993 | POF2.1 (PSt3) | 2023-08-16 08:41 | Luka | 101.497 | μmol/L | 12.2136 | °C | 1018 | hPa | Humid | 36 | -5 |  | 0 | 39.199 | 4225.8614 | 50135.4809 | 1.3333 | 2500
26279 | 2023-08-16 12:32 | 109.4498 | POF2.1 (PSt3) | 2023-08-16 08:41 | Luka | 101.806 | μmol/L | 12.2074 | °C | 1018 | hPa | Humid | 36 | -5 |  | 0 | 39.166 | 4223.5037 | 50135.9419 | 1.3333 | 2500
26291 | 2023-08-16 12:32 | 109.4996 | POF2.1 (PSt3) | 2023-08-16 08:41 | Luka | 101.7656 | μmol/L | 12.2319 | °C | 1018 | hPa | Humid | 36 | -5 |  | 0 | 39.16 | 4225.4175 | 50134.8211 | 1.3333 | 2500
26303 | 2023-08-16 12:33 | 109.5493 | POF2.1 (PSt3) | 2023-08-16 08:41 | Luka | 101.4595 | μmol/L | 12.2074 | °C | 1018 | hPa | Humid | 36 | -5 |  | 0 | 39.206 | 4224.7602 | 50131.4638 | 1.3333 | 2500
26315 | 2023-08-16 12:33 | 109.5999 | POF2.1 (PSt3) | 2023-08-16 08:41 | Luka | 101.8207 | μmol/L | 12.2564 | °C | 1018 | hPa | Humid | 36 | -5 |  | 0 | 39.143 | 4227.4668 | 50131.2072 | 1.3333 | 2500
26327 | 2023-08-16 12:33 | 109.6497 | POF2.1 (PSt3) | 2023-08-16 08:41 | Luka | 101.7483 | μmol/L | 12.2319 | °C | 1018 | hPa | Humid | 36 | -5 |  | 0 | 39.162 | 4229.702 | 50132.0079 | 1.3333 | 2500
26339 | 2023-08-16 12:33 | 109.6995 | POF2.1 (PSt3) | 2023-08-16 08:41 | Luka | 101.8611 | μmol/L | 12.2319 | °C | 1018 | hPa | Humid | 36 | -5 |  | 0 | 39.149 | 4224.3757 | 50129.5723 | 1.3333 | 2500
26351 | 2023-08-16 12:33 | 109.7493 | POF2.1 (PSt3) | 2023-08-16 08:41 | Luka | 101.624 | μmol/L | 12.2258 | °C | 1018 | hPa | Humid | 36 | -5 |  | 0 | 39.179 | 4227.7127 | 50131.8924 | 1.3333 | 2500
26363 | 2023-08-16 12:33 | 109.7999 | POF2.1 (PSt3) | 2023-08-16 08:41 | Luka | 101.572 | μmol/L | 12.2074 | °C | 1018 | hPa | Humid | 36 | -5 |  | 0 | 39.193 | 4228.4865 | 50131.1679 | 1.3333 | 2500
26375 | 2023-08-16 12:33 | 109.8497 | POF2.1 (PSt3) | 2023-08-16 08:41 | Luka | 101.2838 | μmol/L | 12.2197 | °C | 1018 | hPa | Humid | 36 | -5 |  | 0 | 39.221 | 4233.9896 | 50129.5916 | 1.3333 | 2500
26387 | 2023-08-16 12:33 | 109.8994 | POF2.1 (PSt3) | 2023-08-16 08:41 | Luka | 101.3356 | μmol/L | 12.2197 | °C | 1018 | hPa | Humid | 36 | -5 |  | 0 | 39.215 | 4230.6562 | 50134.0747 | 1.3333 | 2500
26399 | 2023-08-16 12:33 | 109.9492 | POF2.1 (PSt3) | 2023-08-16 08:41 | Luka | 101.7541 | μmol/L | 12.2258 | °C | 1018 | hPa | Humid | 36 | -5 |  | 0 | 39.164 | 4231.662 | 50135.392 | 1.3333 | 2500
26411 | 2023-08-16 12:33 | 109.9997 | POF2.1 (PSt3) | 2023-08-16 08:41 | Luka | 100.9822 | μmol/L | 12.2564 | °C | 1018 | hPa | Humid | 36 | -5 |  | 0 | 39.24 | 4234.328 | 50129.0695 | 1.3333 | 2500
26423 | 2023-08-16 12:33 | 110.0495 | POF2.1 (PSt3) | 2023-08-16 08:41 | Luka | 101.4799 | μmol/L | 12.2503 | °C | 1018 | hPa | Humid | 36 | -5 |  | 0 | 39.185 | 4232.9165 | 50133.7048 | 1.3333 | 2500
26435 | 2023-08-16 12:33 | 110.0992 | POF2.1 (PSt3) | 2023-08-16 08:41 | Luka | 101.3098 | μmol/L | 12.238 | °C | 1018 | hPa | Humid | 36 | -5 |  | 0 | 39.21 | 4232.7376 | 50129.2095 | 1.3333 | 2500
26447 | 2023-08-16 12:33 | 110.1499 | POF2.1 (PSt3) | 2023-08-16 08:41 | Luka | 101.2666 | μmol/L | 12.238 | °C | 1018 | hPa | Humid | 36 | -5 |  | 0 | 39.215 | 4235.5005 | 50130.254 | 1.3333 | 2500
26459 | 2023-08-16 12:33 | 110.1997 | POF2.1 (PSt3) | 2023-08-16 08:41 | Luka | 101.2148 | μmol/L | 12.238 | °C | 1018 | hPa | Humid | 36 | -5 |  | 0 | 39.221 | 4234.0972 | 50130.2383 | 1.3333 | 2500
26462 | 2023-08-16 12:33 | 110.2494 | POF2.1 (PSt3) | 2023-08-16 08:41 | Luka | 101.5231 | μmol/L | 12.2319 | °C | 1018 | hPa | Humid | 36 | -5 |  | 0 | 39.188 | 4238.8834 | 50118.6193 | 1.3333 | 2500
26474 | 2023-08-16 12:33 | 110.2992 | POF2.1 (PSt3) | 2023-08-16 08:41 | Luka | 100.9105 | μmol/L | 12.2686 | °C | 1018 | hPa | Humid | 36 | -5 |  | 0 | 39.243 | 4234.7931 | 50129.6204 | 1.3333 | 2500
26495 | 2023-08-16 12:33 | 110.3499 | POF2.1 (PSt3) | 2023-08-16 08:41 | Luka | 100.8644 | μmol/L | 12.2442 | °C | 1018 | hPa | Humid | 36 | -5 |  | 0 | 39.259 | 4233.882 | 50129.1541 | 1.3333 | 2500
26507 | 2023-08-16 12:33 | 110.3997 | POF2.1 (PSt3) | 2023-08-16 08:41 | Luka | 101.2725 | μmol/L | 12.2503 | °C | 1018 | hPa | Humid | 36 | -5 |  | 0 | 39.209 | 4234.6168 | 50129.2893 | 1.3333 | 2500
26519 | 2023-08-16 12:33 | 110.4494 | POF2.1 (PSt3) | 2023-08-16 08:41 | Luka | 100.5952 | μmol/L | 12.2564 | °C | 1018 | hPa | Humid | 36 | -5 |  | 0 | 39.285 | 4235.7559 | 50124.3341 | 1.3333 | 2500
26531 | 2023-08-16 12:33 | 110.4999 | POF2.1 (PSt3) | 2023-08-16 08:41 | Luka | 100.9765 | μmol/L | 12.2625 | °C | 1018 | hPa | Humid | 36 | -5 |  | 0 | 39.238 | 4236.9221 | 50131.1422 | 1.3333 | 2500
26543 | 2023-08-16 12:34 | 110.5497 | POF2.1 (PSt3) | 2023-08-16 08:41 | Luka | 101.0107 | μmol/L | 12.2258 | °C | 1018 | hPa | Humid | 36 | -5 |  | 0 | 39.25 | 4240.2179 | 50130.8871 | 1.3333 | 2500
26555 | 2023-08-16 12:34 | 110.5994 | POF2.1 (PSt3) | 2023-08-16 08:41 | Luka | 100.7669 | μmol/L | 12.238 | °C | 1018 | hPa | Humid | 36 | -5 |  | 0 | 39.273 | 4240.1433 | 50136.0905 | 1.3333 | 2500
26567 | 2023-08-16 12:34 | 110.65 | POF2.1 (PSt3) | 2023-08-16 08:41 | Luka | 101.0054 | μmol/L | 12.287 | °C | 1018 | hPa | Humid | 36 | -5 |  | 0 | 39.224 | 4241.569 | 50123.1744 | 1.3333 | 2500
26579 | 2023-08-16 12:34 | 110.6997 | POF2.1 (PSt3) | 2023-08-16 08:41 | Luka | 100.6066 | μmol/L | 12.2442 | °C | 1018 | hPa | Humid | 36 | -5 |  | 0 | 39.289 | 4239.6758 | 50128.463 | 1.3333 | 2500
26591 | 2023-08-16 12:34 | 110.7495 | POF2.1 (PSt3) | 2023-08-16 08:41 | Luka | 100.5007 | μmol/L | 12.238 | °C | 1018 | hPa | Humid | 36 | -5 |  | 0 | 39.304 | 4241.7999 | 50127.7778 | 1.3333 | 2500
26603 | 2023-08-16 12:34 | 110.7993 | POF2.1 (PSt3) | 2023-08-16 08:41 | Luka | 100.6552 | μmol/L | 12.238 | °C | 1018 | hPa | Humid | 36 | -5 |  | 0 | 39.286 | 4237.0259 | 50130.7467 | 1.3333 | 2500
26615 | 2023-08-16 12:34 | 110.8499 | POF2.1 (PSt3) | 2023-08-16 08:41 | Luka | 100.3836 | μmol/L | 12.2442 | °C | 1018 | hPa | Humid | 36 | -5 |  | 0 | 39.315 | 4243.6608 | 50123.8158 | 1.3333 | 2500
26627 | 2023-08-16 12:34 | 110.8997 | POF2.1 (PSt3) | 2023-08-16 08:41 | Luka | 100.8013 | μmol/L | 12.238 | °C | 1018 | hPa | Humid | 36 | -5 |  | 0 | 39.269 | 4245.9007 | 50125.9337 | 1.3333 | 2500
26639 | 2023-08-16 12:34 | 110.9495 | POF2.1 (PSt3) | 2023-08-16 08:41 | Luka | 100.3951 | μmol/L | 12.2503 | °C | 1018 | hPa | Humid | 36 | -5 |  | 0 | 39.311 | 4245.4404 | 50123.5742 | 1.3333 | 2500
26651 | 2023-08-16 12:34 | 110.9993 | POF2.1 (PSt3) | 2023-08-16 08:41 | Luka | 99.9847 | μmol/L | 12.2686 | °C | 1018 | hPa | Humid | 36 | -5 |  | 0 | 39.351 | 4243.086 | 50125.4687 | 1.3333 | 2500
26663 | 2023-08-16 12:34 | 111.0499 | POF2.1 (PSt3) | 2023-08-16 08:41 | Luka | 99.9277 | μmol/L | 12.2564 | °C | 1018 | hPa | Humid | 36 | -5 |  | 0 | 39.363 | 4246.37 | 50123.8773 | 1.3333 | 2500
26675 | 2023-08-16 12:34 | 111.0997 | POF2.1 (PSt3) | 2023-08-16 08:41 | Luka | 100.5982 | μmol/L | 12.2625 | °C | 1018 | hPa | Humid | 36 | -5 |  | 0 | 39.282 | 4247.7619 | 50124.371 | 1.3333 | 2500
26687 | 2023-08-16 12:34 | 111.1494 | POF2.1 (PSt3) | 2023-08-16 08:41 | Luka | 100.3411 | μmol/L | 12.2809 | °C | 1018 | hPa | Humid | 36 | -5 |  | 0 | 39.304 | 4242.5225 | 50119.3379 | 1.3333 | 2500
26699 | 2023-08-16 12:34 | 111.1992 | POF2.1 (PSt3) | 2023-08-16 08:41 | Luka | 100.7928 | μmol/L | 12.2564 | °C | 1018 | hPa | Humid | 36 | -5 |  | 0 | 39.262 | 4243.8638 | 50122.0789 | 1.3333 | 2500
26711 | 2023-08-16 12:34 | 111.2499 | POF2.1 (PSt3) | 2023-08-16 08:41 | Luka | 100.0331 | μmol/L | 12.2625 | °C | 1018 | hPa | Humid | 36 | -5 |  | 0 | 39.348 | 4245.1706 | 50127.1572 | 1.3333 | 2500
26723 | 2023-08-16 12:34 | 111.2995 | POF2.1 (PSt3) | 2023-08-16 08:41 | Luka | 99.848 | μmol/L | 12.2503 | °C | 1018 | hPa | Humid | 36 | -5 |  | 0 | 39.375 | 4249.9201 | 50122.9025 | 1.3333 | 2500
26735 | 2023-08-16 12:34 | 111.3494 | POF2.1 (PSt3) | 2023-08-16 08:41 | Luka | 100.4121 | μmol/L | 12.2319 | °C | 1018 | hPa | Humid | 36 | -5 |  | 0 | 39.317 | 4250.0806 | 50121.8966 | 1.3333 | 2500
26747 | 2023-08-16 12:34 | 111.3992 | POF2.1 (PSt3) | 2023-08-16 08:41 | Luka | 99.794 | μmol/L | 12.2442 | °C | 1018 | hPa | Humid | 36 | -5 |  | 0 | 39.384 | 4248.7726 | 50124.981 | 1.3333 | 2500
26750 | 2023-08-16 12:34 | 111.4498 | POF2.1 (PSt3) | 2023-08-16 08:41 | Luka | 100.4009 | μmol/L | 12.2625 | °C | 1018 | hPa | Humid | 36 | -5 |  | 0 | 39.305 | 4251.7411 | 50122.973 | 1.3333 | 2500
26768 | 2023-08-16 12:34 | 111.4996 | POF2.1 (PSt3) | 2023-08-16 08:41 | Luka | 99.8538 | μmol/L | 12.2625 | °C | 1018 | hPa | Humid | 36 | -5 |  | 0 | 39.369 | 4251.9418 | 50124.0173 | 1.3333 | 2500
26780 | 2023-08-16 12:35 | 111.5493 | POF2.1 (PSt3) | 2023-08-16 08:41 | Luka | 99.5133 | μmol/L | 12.2625 | °C | 1018 | hPa | Humid | 36 | -5 |  | 0 | 39.409 | 4245.502 | 50128.1312 | 1.3333 | 2500
26795 | 2023-08-16 12:35 | 111.5992 | POF2.1 (PSt3) | 2023-08-16 08:41 | Luka | 99.7061 | μmol/L | 12.2564 | °C | 1018 | hPa | Humid | 36 | -5 |  | 0 | 39.389 | 4253.135 | 50126.1663 | 1.3333 | 2500
26807 | 2023-08-16 12:35 | 111.6499 | POF2.1 (PSt3) | 2023-08-16 08:41 | Luka | 99.925 | μmol/L | 12.2686 | °C | 1018 | hPa | Humid | 36 | -5 |  | 0 | 39.358 | 4249.7217 | 50126.588 | 1.3333 | 2500
26819 | 2023-08-16 12:35 | 111.6998 | POF2.1 (PSt3) | 2023-08-16 08:41 | Luka | 99.8141 | μmol/L | 12.2686 | °C | 1018 | hPa | Humid | 36 | -5 |  | 0 | 39.371 | 4249.7509 | 50126.329 | 1.3333 | 2500
26831 | 2023-08-16 12:35 | 111.7495 | POF2.1 (PSt3) | 2023-08-16 08:41 | Luka | 100.1156 | μmol/L | 12.2564 | °C | 1018 | hPa | Humid | 36 | -5 |  | 0 | 39.341 | 4249.9608 | 50122.3608 | 1.3333 | 2500
26843 | 2023-08-16 12:35 | 111.7993 | POF2.1 (PSt3) | 2023-08-16 08:41 | Luka | 100.1329 | μmol/L | 12.2748 | °C | 1018 | hPa | Humid | 36 | -5 |  | 0 | 39.331 | 4250.5878 | 50124.7611 | 1.3333 | 2500
26855 | 2023-08-16 12:35 | 111.8499 | POF2.1 (PSt3) | 2023-08-16 08:41 | Luka | 98.9734 | μmol/L | 12.2686 | °C | 1018 | hPa | Humid | 36 | -5 |  | 0 | 39.47 | 4256.2124 | 50118.978 | 1.3333 | 2500
26867 | 2023-08-16 12:35 | 111.8998 | POF2.1 (PSt3) | 2023-08-16 08:41 | Luka | 99.6863 | μmol/L | 12.2686 | °C | 1018 | hPa | Humid | 36 | -5 |  | 0 | 39.386 | 4251.1462 | 50119.7562 | 1.3333 | 2500
26879 | 2023-08-16 12:35 | 111.9495 | POF2.1 (PSt3) | 2023-08-16 08:41 | Luka | 99.7233 | μmol/L | 12.2748 | °C | 1018 | hPa | Humid | 36 | -5 |  | 0 | 39.379 | 4257.742 | 50125.7964 | 1.3333 | 2500
26891 | 2023-08-16 12:35 | 111.9993 | POF2.1 (PSt3) | 2023-08-16 08:41 | Luka | 99.6039 | μmol/L | 12.2564 | °C | 1018 | hPa | Humid | 36 | -5 |  | 0 | 39.401 | 4256.6256 | 50130.7848 | 1.3333 | 2500
26903 | 2023-08-16 12:35 | 112.0499 | POF2.1 (PSt3) | 2023-08-16 08:41 | Luka | 99.9591 | μmol/L | 12.2686 | °C | 1018 | hPa | Humid | 36 | -5 |  | 0 | 39.354 | 4258.0644 | 50122.8104 | 1.3333 | 2500
26915 | 2023-08-16 12:35 | 112.0998 | POF2.1 (PSt3) | 2023-08-16 08:41 | Luka | 99.5531 | μmol/L | 12.2748 | °C | 1018 | hPa | Humid | 36 | -5 |  | 0 | 39.399 | 4261.6864 | 50120.9113 | 1.3333 | 2500
26927 | 2023-08-16 12:35 | 112.1495 | POF2.1 (PSt3) | 2023-08-16 08:41 | Luka | 99.3206 | μmol/L | 12.2503 | °C | 1018 | hPa | Humid | 36 | -5 |  | 0 | 39.437 | 4263.9631 | 50124.1055 | 1.3333 | 2500
26939 | 2023-08-16 12:35 | 112.1992 | POF2.1 (PSt3) | 2023-08-16 08:41 | Luka | 99.4482 | μmol/L | 12.2686 | °C | 1018 | hPa | Humid | 36 | -5 |  | 0 | 39.414 | 4259.5288 | 50128.0989 | 1.3333 | 2500
26951 | 2023-08-16 12:35 | 112.2498 | POF2.1 (PSt3) | 2023-08-16 08:41 | Luka | 99.3094 | μmol/L | 12.2625 | °C | 1018 | hPa | Humid | 36 | -5 |  | 0 | 39.433 | 4257.7717 | 50124.5333 | 1.3333 | 2500
26963 | 2023-08-16 12:35 | 112.2996 | POF2.1 (PSt3) | 2023-08-16 08:41 | Luka | 99.284 | μmol/L | 12.2625 | °C | 1018 | hPa | Humid | 36 | -5 |  | 0 | 39.436 | 4261.4205 | 50123.1027 | 1.3333 | 2500
26975 | 2023-08-16 12:35 | 112.3493 | POF2.1 (PSt3) | 2023-08-16 08:41 | Luka | 99.0273 | μmol/L | 12.2931 | °C | 1018 | hPa | Humid | 36 | -5 |  | 0 | 39.453 | 4259.6223 | 50120.6222 | 1.3333 | 2500
26987 | 2023-08-16 12:35 | 112.3992 | POF2.1 (PSt3) | 2023-08-16 08:41 | Luka | 99.4768 | μmol/L | 12.2931 | °C | 1018 | hPa | Humid | 36 | -5 |  | 0 | 39.4 | 4260.5112 | 50122.5215 | 1.3333 | 2500
26999 | 2023-08-16 12:35 | 112.4499 | POF2.1 (PSt3) | 2023-08-16 08:41 | Luka | 99.1287 | μmol/L | 12.2748 | °C | 1018 | hPa | Humid | 36 | -5 |  | 0 | 39.449 | 4263.9648 | 50123.8635 | 1.3333 | 2500
27011 | 2023-08-16 12:35 | 112.4996 | POF2.1 (PSt3) | 2023-08-16 08:41 | Luka | 98.8862 | μmol/L | 12.2809 | °C | 1018 | hPa | Humid | 36 | -5 |  | 0 | 39.475 | 4268.1898 | 50123.0026 | 1.3333 | 2500
27023 | 2023-08-16 12:36 | 112.5494 | POF2.1 (PSt3) | 2023-08-16 08:41 | Luka | 99.3749 | μmol/L | 12.2931 | °C | 1018 | hPa | Humid | 36 | -5 |  | 0 | 39.412 | 4266.8123 | 50125.4 | 1.3333 | 2500
27035 | 2023-08-16 12:36 | 112.6 | POF2.1 (PSt3) | 2023-08-16 08:41 | Luka | 98.7088 | μmol/L | 12.2809 | °C | 1018 | hPa | Humid | 36 | -5 |  | 0 | 39.496 | 4268.0696 | 50119.5957 | 1.3333 | 2500
27047 | 2023-08-16 12:36 | 112.6497 | POF2.1 (PSt3) | 2023-08-16 08:41 | Luka | 98.498 | μmol/L | 12.2809 | °C | 1018 | hPa | Humid | 36 | -5 |  | 0 | 39.521 | 4270.293 | 50121.0588 | 1.3333 | 2500
27050 | 2023-08-16 12:36 | 112.6994 | POF2.1 (PSt3) | 2023-08-16 08:41 | Luka | 98.9988 | μmol/L | 12.2686 | °C | 1018 | hPa | Humid | 36 | -5 |  | 0 | 39.467 | 4269.8666 | 50124.6636 | 1.3333 | 2500
27068 | 2023-08-16 12:36 | 112.75 | POF2.1 (PSt3) | 2023-08-16 08:41 | Luka | 98.7793 | μmol/L | 12.287 | °C | 1018 | hPa | Humid | 36 | -5 |  | 0 | 39.485 | 4267.9462 | 50123.4066 | 1.3333 | 2500
27074 | 2023-08-16 12:36 | 112.7997 | POF2.1 (PSt3) | 2023-08-16 08:41 | Luka | 98.3494 | μmol/L | 12.287 | °C | 1018 | hPa | Humid | 36 | -5 |  | 0 | 39.536 | 4267.9567 | 50127.3802 | 1.3333 | 2500
27095 | 2023-08-16 12:36 | 112.8497 | POF2.1 (PSt3) | 2023-08-16 08:41 | Luka | 98.6556 | μmol/L | 12.2931 | °C | 1018 | hPa | Humid | 36 | -5 |  | 0 | 39.497 | 4267.5652 | 50126.6967 | 1.3333 | 2500
27107 | 2023-08-16 12:36 | 112.8994 | POF2.1 (PSt3) | 2023-08-16 08:41 | Luka | 98.4759 | μmol/L | 12.3054 | °C | 1018 | hPa | Humid | 36 | -5 |  | 0 | 39.513 | 4268.7355 | 50120.4262 | 1.3333 | 2500
27119 | 2023-08-16 12:36 | 112.95 | POF2.1 (PSt3) | 2023-08-16 08:41 | Luka | 98.5035 | μmol/L | 12.2748 | °C | 1018 | hPa | Humid | 36 | -5 |  | 0 | 39.523 | 4270.3548 | 50121.7972 | 1.3333 | 2500
27131 | 2023-08-16 12:36 | 112.9997 | POF2.1 (PSt3) | 2023-08-16 08:41 | Luka | 99.2559 | μmol/L | 12.2748 | °C | 1018 | hPa | Humid | 36 | -5 |  | 0 | 39.434 | 4269.139 | 50128.4816 | 1.3333 | 2500
27143 | 2023-08-16 12:36 | 113.0494 | POF2.1 (PSt3) | 2023-08-16 08:41 | Luka | 98.7344 | μmol/L | 12.2992 | °C | 1018 | hPa | Humid | 36 | -5 |  | 0 | 39.485 | 4269.9884 | 50124.2776 | 1.3333 | 2500
27155 | 2023-08-16 12:36 | 113.1 | POF2.1 (PSt3) | 2023-08-16 08:41 | Luka | 98.7204 | μmol/L | 12.3054 | °C | 1018 | hPa | Humid | 36 | -5 |  | 0 | 39.484 | 4270.6012 | 50120.6905 | 1.3333 | 2500
27167 | 2023-08-16 12:36 | 113.1497 | POF2.1 (PSt3) | 2023-08-16 08:41 | Luka | 98.5739 | μmol/L | 12.2809 | °C | 1018 | hPa | Humid | 36 | -5 |  | 0 | 39.512 | 4267.6082 | 50124.1017 | 1.3333 | 2500
27179 | 2023-08-16 12:36 | 113.1995 | POF2.1 (PSt3) | 2023-08-16 08:41 | Luka | 98.0976 | μmol/L | 12.3054 | °C | 1018 | hPa | Humid | 36 | -5 |  | 0 | 39.558 | 4270.2719 | 50124.8453 | 1.3333 | 2500
27191 | 2023-08-16 12:36 | 113.2492 | POF2.1 (PSt3) | 2023-08-16 08:41 | Luka | 98.4896 | μmol/L | 12.2809 | °C | 1018 | hPa | Humid | 36 | -5 |  | 0 | 39.522 | 4270.639 | 50124.5642 | 1.3333 | 2500
27203 | 2023-08-16 12:36 | 113.2998 | POF2.1 (PSt3) | 2023-08-16 08:41 | Luka | 97.9015 | μmol/L | 12.2809 | °C | 1018 | hPa | Humid | 36 | -5 |  | 0 | 39.592 | 4272.6815 | 50120.8306 | 1.3333 | 2500
27215 | 2023-08-16 12:36 | 113.3495 | POF2.1 (PSt3) | 2023-08-16 08:41 | Luka | 98.3946 | μmol/L | 12.3115 | °C | 1018 | hPa | Humid | 36 | -5 |  | 0 | 39.52 | 4270.3552 | 50126.1484 | 1.3333 | 2500
27227 | 2023-08-16 12:36 | 113.4 | POF2.1 (PSt3) | 2023-08-16 08:41 | Luka | 97.782 | μmol/L | 12.3115 | °C | 1018 | hPa | Humid | 36 | -5 |  | 0 | 39.593 | 4274.246 | 50124.5802 | 1.3333 | 2500
27239 | 2023-08-16 12:36 | 113.4497 | POF2.1 (PSt3) | 2023-08-16 08:41 | Luka | 98.1034 | μmol/L | 12.3176 | °C | 1018 | hPa | Humid | 36 | -5 |  | 0 | 39.552 | 4270.2183 | 50119.9386 | 1.3333 | 2500
27251 | 2023-08-16 12:36 | 113.4995 | POF2.1 (PSt3) | 2023-08-16 08:41 | Luka | 98.2876 | μmol/L | 12.2809 | °C | 1018 | hPa | Humid | 36 | -5 |  | 0 | 39.546 | 4277.1479 | 50122.7628 | 1.3333 | 2500
27263 | 2023-08-16 12:37 | 113.55 | POF2.1 (PSt3) | 2023-08-16 08:41 | Luka | 97.6591 | μmol/L | 12.2992 | °C | 1018 | hPa | Humid | 36 | -5 |  | 0 | 39.613 | 4271.7535 | 50125.0648 | 1.3333 | 2500
27275 | 2023-08-16 12:37 | 113.6 | POF2.1 (PSt3) | 2023-08-16 08:41 | Luka | 98.1897 | μmol/L | 12.287 | °C | 1018 | hPa | Humid | 36 | -5 |  | 0 | 39.555 | 4275.3744 | 50124.8967 | 1.3333 | 2500
27287 | 2023-08-16 12:37 | 113.6498 | POF2.1 (PSt3) | 2023-08-16 08:41 | Luka | 97.8905 | μmol/L | 12.2931 | °C | 1018 | hPa | Humid | 36 | -5 |  | 0 | 39.588 | 4276.6744 | 50123.6155 | 1.3333 | 2500
27299 | 2023-08-16 12:37 | 113.6995 | POF2.1 (PSt3) | 2023-08-16 08:41 | Luka | 97.5258 | μmol/L | 12.3176 | °C | 1018 | hPa | Humid | 36 | -5 |  | 0 | 39.621 | 4277.5344 | 50118.793 | 1.3333 | 2500
27311 | 2023-08-16 12:37 | 113.7493 | POF2.1 (PSt3) | 2023-08-16 08:41 | Luka | 97.6704 | μmol/L | 12.3054 | °C | 1018 | hPa | Humid | 36 | -5 |  | 0 | 39.609 | 4276.7019 | 50121.0953 | 1.3333 | 2500
27314 | 2023-08-16 12:37 | 113.7999 | POF2.1 (PSt3) | 2023-08-16 08:41 | Luka | 98.0137 | μmol/L | 12.3054 | °C | 1018 | hPa | Humid | 36 | -5 |  | 0 | 39.568 | 4278.8589 | 50121.5966 | 1.3333 | 2500
27333 | 2023-08-16 12:37 | 113.8497 | POF2.1 (PSt3) | 2023-08-16 08:41 | Luka | 97.5425 | μmol/L | 12.3176 | °C | 1018 | hPa | Humid | 36 | -5 |  | 0 | 39.619 | 4280.0352 | 50124.3526 | 1.3333 | 2500
27347 | 2023-08-16 12:37 | 113.8995 | POF2.1 (PSt3) | 2023-08-16 08:41 | Luka | 97.8741 | μmol/L | 12.3115 | °C | 1018 | hPa | Humid | 36 | -5 |  | 0 | 39.582 | 4279.9671 | 50123.5796 | 1.3333 | 2500
27359 | 2023-08-16 12:37 | 113.9492 | POF2.1 (PSt3) | 2023-08-16 08:41 | Luka | 97.1923 | μmol/L | 12.3176 | °C | 1018 | hPa | Humid | 36 | -5 |  | 0 | 39.661 | 4277.25 | 50123.7842 | 1.3333 | 2500
27371 | 2023-08-16 12:37 | 113.9999 | POF2.1 (PSt3) | 2023-08-16 08:41 | Luka | 97.7878 | μmol/L | 12.3237 | °C | 1018 | hPa | Humid | 36 | -5 |  | 0 | 39.587 | 4284.0176 | 50114.8552 | 1.3333 | 2500
27383 | 2023-08-16 12:37 | 114.0497 | POF2.1 (PSt3) | 2023-08-16 08:41 | Luka | 97.1477 | μmol/L | 12.3115 | °C | 1018 | hPa | Humid | 36 | -5 |  | 0 | 39.669 | 4277.7099 | 50124.4011 | 1.3333 | 2500
27395 | 2023-08-16 12:37 | 114.0994 | POF2.1 (PSt3) | 2023-08-16 08:41 | Luka | 97.4811 | μmol/L | 12.3115 | °C | 1018 | hPa | Humid | 36 | -5 |  | 0 | 39.629 | 4281.0758 | 50120.4774 | 1.3333 | 2500
27407 | 2023-08-16 12:37 | 114.15 | POF2.1 (PSt3) | 2023-08-16 08:41 | Luka | 97.2531 | μmol/L | 12.3054 | °C | 1018 | hPa | Humid | 36 | -5 |  | 0 | 39.659 | 4280.9689 | 50119.202 | 1.3333 | 2500
27419 | 2023-08-16 12:37 | 114.1998 | POF2.1 (PSt3) | 2023-08-16 08:41 | Luka | 97.3893 | μmol/L | 12.3115 | °C | 1018 | hPa | Humid | 36 | -5 |  | 0 | 39.64 | 4282.5796 | 50119.1703 | 1.3333 | 2500
27431 | 2023-08-16 12:37 | 114.2497 | POF2.1 (PSt3) | 2023-08-16 08:41 | Luka | 97.348 | μmol/L | 12.3299 | °C | 1018 | hPa | Humid | 36 | -5 |  | 0 | 39.637 | 4285.1733 | 50126.5763 | 1.3333 | 2500
27443 | 2023-08-16 12:37 | 114.2994 | POF2.1 (PSt3) | 2023-08-16 08:41 | Luka | 97.0924 | μmol/L | 12.3176 | °C | 1018 | hPa | Humid | 36 | -5 |  | 0 | 39.673 | 4282.0485 | 50125.7191 | 1.3333 | 2500
27455 | 2023-08-16 12:37 | 114.3499 | POF2.1 (PSt3) | 2023-08-16 08:41 | Luka | 97.0259 | μmol/L | 12.3176 | °C | 1018 | hPa | Humid | 36 | -5 |  | 0 | 39.681 | 4281.3175 | 50114.7208 | 1.3333 | 2500
27467 | 2023-08-16 12:37 | 114.3997 | POF2.1 (PSt3) | 2023-08-16 08:41 | Luka | 97.3984 | μmol/L | 12.3482 | °C | 1018 | hPa | Humid | 36 | -5 |  | 0 | 39.623 | 4286.4058 | 50121.6724 | 1.3333 | 2500
27479 | 2023-08-16 12:37 | 114.4493 | POF2.1 (PSt3) | 2023-08-16 08:41 | Luka | 97.2082 | μmol/L | 12.2809 | °C | 1018 | hPa | Humid | 36 | -5 |  | 0 | 39.675 | 4283.6291 | 50124.0182 | 1.3333 | 2500
27491 | 2023-08-16 12:37 | 114.5 | POF2.1 (PSt3) | 2023-08-16 08:41 | Luka | 96.8461 | μmol/L | 12.3237 | °C | 1018 | hPa | Humid | 36 | -5 |  | 0 | 39.7 | 4288.3114 | 50119.5927 | 1.3333 | 2500
27503 | 2023-08-16 12:38 | 114.5497 | POF2.1 (PSt3) | 2023-08-16 08:41 | Luka | 97.3168 | μmol/L | 12.2992 | °C | 1018 | hPa | Humid | 36 | -5 |  | 0 | 39.654 | 4290.6382 | 50117.776 | 1.3333 | 2500
27515 | 2023-08-16 12:38 | 114.5994 | POF2.1 (PSt3) | 2023-08-16 08:41 | Luka | 97.082 | μmol/L | 12.3482 | °C | 1018 | hPa | Humid | 36 | -5 |  | 0 | 39.661 | 4290.7958 | 50119.8515 | 1.3333 | 2500
27527 | 2023-08-16 12:38 | 114.6492 | POF2.1 (PSt3) | 2023-08-16 08:41 | Luka | 96.8909 | μmol/L | 12.3482 | °C | 1018 | hPa | Humid | 36 | -5 |  | 0 | 39.684 | 4290.4799 | 50143.1337 | 1.3333 | 2500
27539 | 2023-08-16 12:38 | 114.6998 | POF2.1 (PSt3) | 2023-08-16 08:41 | Luka | 97.3197 | μmol/L | 12.3054 | °C | 1018 | hPa | Humid | 36 | -5 |  | 0 | 39.651 | 4290.6731 | 50122.8537 | 1.3333 | 2500
27551 | 2023-08-16 12:38 | 114.7497 | POF2.1 (PSt3) | 2023-08-16 08:41 | Luka | 96.8515 | μmol/L | 12.3176 | °C | 1018 | hPa | Humid | 36 | -5 |  | 0 | 39.702 | 4293.891 | 50118.9625 | 1.3333 | 2500
27563 | 2023-08-16 12:38 | 114.7994 | POF2.1 (PSt3) | 2023-08-16 08:41 | Luka | 97.0624 | μmol/L | 12.3421 | °C | 1018 | hPa | Humid | 36 | -5 |  | 0 | 39.666 | 4293.9807 | 50122.8867 | 1.3333 | 2500
27575 | 2023-08-16 12:38 | 114.8492 | POF2.1 (PSt3) | 2023-08-16 08:41 | Luka | 96.8714 | μmol/L | 12.3421 | °C | 1018 | hPa | Humid | 36 | -5 |  | 0 | 39.689 | 4293.0357 | 50123.5527 | 1.3333 | 2500
27578 | 2023-08-16 12:38 | 114.8998 | POF2.1 (PSt3) | 2023-08-16 08:41 | Luka | 96.6496 | μmol/L | 12.3115 | °C | 1018 | hPa | Humid | 36 | -5 |  | 0 | 39.729 | 4296.1136 | 50122.7302 | 1.3333 | 2500
27597 | 2023-08-16 12:38 | 114.9496 | POF2.1 (PSt3) | 2023-08-16 08:41 | Luka | 96.5618 | μmol/L | 12.336 | °C | 1018 | hPa | Humid | 36 | -5 |  | 0 | 39.729 | 4292.9384 | 50118.0382 | 1.3333 | 2500
27608 | 2023-08-16 12:38 | 114.9993 | POF2.1 (PSt3) | 2023-08-16 08:41 | Luka | 96.5473 | μmol/L | 12.3054 | °C | 1018 | hPa | Humid | 36 | -5 |  | 0 | 39.744 | 4295.5956 | 50116.6614 | 1.3333 | 2500
27623 | 2023-08-16 12:38 | 115.05 | POF2.1 (PSt3) | 2023-08-16 08:41 | Luka | 96.4642 | μmol/L | 12.287 | °C | 1018 | hPa | Humid | 36 | -5 |  | 0 | 39.762 | 4290.9569 | 50119.6319 | 1.3333 | 2500
27635 | 2023-08-16 12:38 | 115.0997 | POF2.1 (PSt3) | 2023-08-16 08:41 | Luka | 97.1206 | μmol/L | 12.3421 | °C | 1018 | hPa | Humid | 36 | -5 |  | 0 | 39.659 | 4290.4313 | 50117.93 | 1.3333 | 2500
27647 | 2023-08-16 12:38 | 115.1494 | POF2.1 (PSt3) | 2023-08-16 08:41 | Luka | 96.0469 | μmol/L | 12.3299 | °C | 1018 | hPa | Humid | 36 | -5 |  | 0 | 39.794 | 4294.3017 | 50117.0444 | 1.3333 | 2500
27659 | 2023-08-16 12:38 | 115.1992 | POF2.1 (PSt3) | 2023-08-16 08:41 | Luka | 96.4815 | μmol/L | 12.3237 | °C | 1018 | hPa | Humid | 36 | -5 |  | 0 | 39.744 | 4294.2302 | 50118.9129 | 1.3333 | 2500
27671 | 2023-08-16 12:38 | 115.2497 | POF2.1 (PSt3) | 2023-08-16 08:41 | Luka | 96.2122 | μmol/L | 12.3482 | °C | 1018 | hPa | Humid | 36 | -5 |  | 0 | 39.766 | 4298.9572 | 50121.2816 | 1.3333 | 2500
27683 | 2023-08-16 12:38 | 115.2994 | POF2.1 (PSt3) | 2023-08-16 08:41 | Luka | 96.5142 | μmol/L | 12.3054 | °C | 1018 | hPa | Humid | 36 | -5 |  | 0 | 39.748 | 4296.9829 | 50120.0388 | 1.3333 | 2500
27695 | 2023-08-16 12:38 | 115.3493 | POF2.1 (PSt3) | 2023-08-16 08:41 | Luka | 96.4703 | μmol/L | 12.3176 | °C | 1018 | hPa | Humid | 36 | -5 |  | 0 | 39.748 | 4300.5124 | 50121.7081 | 1.3333 | 2500
27707 | 2023-08-16 12:38 | 115.3999 | POF2.1 (PSt3) | 2023-08-16 08:41 | Luka | 96.4575 | μmol/L | 12.3605 | °C | 1018 | hPa | Humid | 36 | -5 |  | 0 | 39.731 | 4293.1022 | 50120.12 | 1.3333 | 2500
27719 | 2023-08-16 12:38 | 115.4497 | POF2.1 (PSt3) | 2023-08-16 08:41 | Luka | 96.1375 | μmol/L | 12.3299 | °C | 1018 | hPa | Humid | 36 | -5 |  | 0 | 39.783 | 4297.9349 | 50121.0169 | 1.3333 | 2500
27731 | 2023-08-16 12:38 | 115.4996 | POF2.1 (PSt3) | 2023-08-16 08:41 | Luka | 95.9699 | μmol/L | 12.3237 | °C | 1018 | hPa | Humid | 36 | -5 |  | 0 | 39.806 | 4300.1643 | 50124.113 | 1.3333 | 2500
27743 | 2023-08-16 12:39 | 115.5493 | POF2.1 (PSt3) | 2023-08-16 08:41 | Luka | 96.1817 | μmol/L | 12.336 | °C | 1018 | hPa | Humid | 36 | -5 |  | 0 | 39.775 | 4295.4121 | 50120.6039 | 1.3333 | 2500
27755 | 2023-08-16 12:39 | 115.5999 | POF2.1 (PSt3) | 2023-08-16 08:41 | Luka | 96.0881 | μmol/L | 12.3299 | °C | 1018 | hPa | Humid | 36 | -5 |  | 0 | 39.789 | 4298.0828 | 50123.7235 | 1.3333 | 2500
27767 | 2023-08-16 12:39 | 115.6497 | POF2.1 (PSt3) | 2023-08-16 08:41 | Luka | 95.8082 | μmol/L | 12.3299 | °C | 1018 | hPa | Humid | 36 | -5 |  | 0 | 39.823 | 4294.5501 | 50122.2336 | 1.3333 | 2500
27779 | 2023-08-16 12:39 | 115.6995 | POF2.1 (PSt3) | 2023-08-16 08:41 | Luka | 96.2452 | μmol/L | 12.3482 | °C | 1018 | hPa | Humid | 36 | -5 |  | 0 | 39.762 | 4302.7738 | 50123.1449 | 1.3333 | 2500
27791 | 2023-08-16 12:39 | 115.7493 | POF2.1 (PSt3) | 2023-08-16 08:41 | Luka | 95.7918 | μmol/L | 12.3299 | °C | 1018 | hPa | Humid | 36 | -5 |  | 0 | 39.825 | 4302.9802 | 50118.0647 | 1.3333 | 2500
27803 | 2023-08-16 12:39 | 115.7999 | POF2.1 (PSt3) | 2023-08-16 08:41 | Luka | 95.4283 | μmol/L | 12.3421 | °C | 1018 | hPa | Humid | 36 | -5 |  | 0 | 39.864 | 4302.3629 | 50117.1824 | 1.3333 | 2500
27815 | 2023-08-16 12:39 | 115.8496 | POF2.1 (PSt3) | 2023-08-16 08:41 | Luka | 95.4909 | μmol/L | 12.336 | °C | 1018 | hPa | Humid | 36 | -5 |  | 0 | 39.859 | 4309.9706 | 50121.1427 | 1.3333 | 2500
27827 | 2023-08-16 12:39 | 115.8994 | POF2.1 (PSt3) | 2023-08-16 08:41 | Luka | 96.0061 | μmol/L | 12.3482 | °C | 1018 | hPa | Humid | 36 | -5 |  | 0 | 39.791 | 4302.7773 | 50123.058 | 1.3333 | 2500
27839 | 2023-08-16 12:39 | 115.95 | POF2.1 (PSt3) | 2023-08-16 08:41 | Luka | 95.9785 | μmol/L | 12.3421 | °C | 1018 | hPa | Humid | 36 | -5 |  | 0 | 39.797 | 4303.6651 | 50121.5765 | 1.3333 | 2500
27842 | 2023-08-16 12:39 | 115.9997 | POF2.1 (PSt3) | 2023-08-16 08:41 | Luka | 95.8691 | μmol/L | 12.3543 | °C | 1018 | hPa | Humid | 36 | -5 |  | 0 | 39.805 | 4304.3772 | 50118.1755 | 1.3333 | 2500
27854 | 2023-08-16 12:39 | 116.0495 | POF2.1 (PSt3) | 2023-08-16 08:41 | Luka | 95.4148 | μmol/L | 12.3482 | °C | 1018 | hPa | Humid | 36 | -5 |  | 0 | 39.863 | 4311.3937 | 50115.8863 | 1.3333 | 2500
27873 | 2023-08-16 12:39 | 116.0993 | POF2.1 (PSt3) | 2023-08-16 08:41 | Luka | 95.888 | μmol/L | 12.3421 | °C | 1018 | hPa | Humid | 36 | -5 |  | 0 | 39.808 | 4306.5286 | 50123.4609 | 1.3333 | 2500
27887 | 2023-08-16 12:39 | 116.1499 | POF2.1 (PSt3) | 2023-08-16 08:41 | Luka | 95.3435 | μmol/L | 12.336 | °C | 1018 | hPa | Humid | 36 | -5 |  | 0 | 39.877 | 4311.2124 | 50122.6873 | 1.3333 | 2500
27899 | 2023-08-16 12:39 | 116.1997 | POF2.1 (PSt3) | 2023-08-16 08:41 | Luka | 95.4885 | μmol/L | 12.3482 | °C | 1018 | hPa | Humid | 36 | -5 |  | 0 | 39.854 | 4306.3271 | 50124.4059 | 1.3333 | 2500
27911 | 2023-08-16 12:39 | 116.2495 | POF2.1 (PSt3) | 2023-08-16 08:41 | Luka | 95.6739 | μmol/L | 12.3237 | °C | 1018 | hPa | Humid | 36 | -5 |  | 0 | 39.842 | 4308.5951 | 50118.82 | 1.3333 | 2500
27923 | 2023-08-16 12:39 | 116.2992 | POF2.1 (PSt3) | 2023-08-16 08:41 | Luka | 95.6169 | μmol/L | 12.3421 | °C | 1018 | hPa | Humid | 36 | -5 |  | 0 | 39.841 | 4300.7459 | 50121.1868 | 1.3333 | 2500
27935 | 2023-08-16 12:39 | 116.3498 | POF2.1 (PSt3) | 2023-08-16 08:41 | Luka | 95.1809 | μmol/L | 12.3727 | °C | 1018 | hPa | Humid | 36 | -5 |  | 0 | 39.881 | 4311.2855 | 50119.8056 | 1.3333 | 2500
27947 | 2023-08-16 12:39 | 116.3996 | POF2.1 (PSt3) | 2023-08-16 08:41 | Luka | 95.628 | μmol/L | 12.3482 | °C | 1018 | hPa | Humid | 36 | -5 |  | 0 | 39.837 | 4308.7628 | 50121.1179 | 1.3333 | 2500
27959 | 2023-08-16 12:39 | 116.4495 | POF2.1 (PSt3) | 2023-08-16 08:41 | Luka | 95.5069 | μmol/L | 12.3176 | °C | 1018 | hPa | Humid | 36 | -5 |  | 0 | 39.865 | 4309.5268 | 50121.4362 | 1.3333 | 2500
27971 | 2023-08-16 12:39 | 116.4993 | POF2.1 (PSt3) | 2023-08-16 08:41 | Luka | 95.0795 | μmol/L | 12.3482 | °C | 1018 | hPa | Humid | 36 | -5 |  | 0 | 39.904 | 4308.8324 | 50118.3074 | 1.3333 | 2500
27983 | 2023-08-16 12:40 | 116.5499 | POF2.1 (PSt3) | 2023-08-16 08:41 | Luka | 94.7604 | μmol/L | 12.3115 | °C | 1018 | hPa | Humid | 36 | -5 |  | 0 | 39.959 | 4309.1761 | 50121.9699 | 1.3333 | 2500
27995 | 2023-08-16 12:40 | 116.5997 | POF2.1 (PSt3) | 2023-08-16 08:41 | Luka | 94.6782 | μmol/L | 12.3788 | °C | 1018 | hPa | Humid | 36 | -5 |  | 0 | 39.94 | 4314.0611 | 50128.3808 | 1.3333 | 2500
28007 | 2023-08-16 12:40 | 116.6494 | POF2.1 (PSt3) | 2023-08-16 08:41 | Luka | 95.0992 | μmol/L | 12.3727 | °C | 1018 | hPa | Humid | 36 | -5 |  | 0 | 39.891 | 4312.8219 | 50125.5483 | 1.3333 | 2500
28019 | 2023-08-16 12:40 | 116.6992 | POF2.1 (PSt3) | 2023-08-16 08:41 | Luka | 95.2617 | μmol/L | 12.336 | °C | 1018 | hPa | Humid | 36 | -5 |  | 0 | 39.887 | 4313.1206 | 50127.8141 | 1.3333 | 2500
28031 | 2023-08-16 12:40 | 116.75 | POF2.1 (PSt3) | 2023-08-16 08:41 | Luka | 95.1664 | μmol/L | 12.3421 | °C | 1018 | hPa | Humid | 36 | -5 |  | 0 | 39.896 | 4310.9899 | 50118.5486 | 1.3333 | 2500
28043 | 2023-08-16 12:40 | 116.7997 | POF2.1 (PSt3) | 2023-08-16 08:41 | Luka | 94.8668 | μmol/L | 12.3299 | °C | 1018 | hPa | Humid | 36 | -5 |  | 0 | 39.938 | 4313.1942 | 50120.5934 | 1.3333 | 2500
28055 | 2023-08-16 12:40 | 116.8495 | POF2.1 (PSt3) | 2023-08-16 08:41 | Luka | 94.6103 | μmol/L | 12.3727 | °C | 1018 | hPa | Humid | 36 | -5 |  | 0 | 39.951 | 4315.3223 | 50114.5724 | 1.3333 | 2500
28067 | 2023-08-16 12:40 | 116.8993 | POF2.1 (PSt3) | 2023-08-16 08:41 | Luka | 94.7284 | μmol/L | 12.3299 | °C | 1018 | hPa | Humid | 36 | -5 |  | 0 | 39.955 | 4319.648 | 50126.3229 | 1.3333 | 2500
28079 | 2023-08-16 12:40 | 116.9499 | POF2.1 (PSt3) | 2023-08-16 08:41 | Luka | 94.9926 | μmol/L | 12.3543 | °C | 1018 | hPa | Humid | 36 | -5 |  | 0 | 39.912 | 4315.92 | 50123.7554 | 1.3333 | 2500
28091 | 2023-08-16 12:40 | 116.9997 | POF2.1 (PSt3) | 2023-08-16 08:41 | Luka | 95.0276 | μmol/L | 12.3421 | °C | 1018 | hPa | Humid | 36 | -5 |  | 0 | 39.913 | 4317.8691 | 50120.227 | 1.3333 | 2500
28103 | 2023-08-16 12:40 | 117.0495 | POF2.1 (PSt3) | 2023-08-16 08:41 | Luka | 94.4954 | μmol/L | 12.336 | °C | 1018 | hPa | Humid | 36 | -5 |  | 0 | 39.981 | 4320.0557 | 50123.2687 | 1.3333 | 2500
28115 | 2023-08-16 12:40 | 117.0993 | POF2.1 (PSt3) | 2023-08-16 08:41 | Luka | 94.7609 | μmol/L | 12.3299 | °C | 1018 | hPa | Humid | 36 | -5 |  | 0 | 39.951 | 4316.8466 | 50121.2631 | 1.3333 | 2500
28127 | 2023-08-16 12:40 | 117.1499 | POF2.1 (PSt3) | 2023-08-16 08:41 | Luka | 94.4826 | μmol/L | 12.3605 | °C | 1018 | hPa | Humid | 36 | -5 |  | 0 | 39.972 | 4319.1929 | 50117.9113 | 1.3333 | 2500
28139 | 2023-08-16 12:40 | 117.1995 | POF2.1 (PSt3) | 2023-08-16 08:41 | Luka | 94.4826 | μmol/L | 12.3605 | °C | 1018 | hPa | Humid | 36 | -5 |  | 0 | 39.972 | 4319.1787 | 50120.0772 | 1.3333 | 2500
28151 | 2023-08-16 12:40 | 117.2492 | POF2.1 (PSt3) | 2023-08-16 08:41 | Luka | 94.9728 | μmol/L | 12.3299 | °C | 1018 | hPa | Humid | 36 | -5 |  | 0 | 39.925 | 4318.8949 | 50119.7923 | 1.3333 | 2500
28154 | 2023-08-16 12:40 | 117.2998 | POF2.1 (PSt3) | 2023-08-16 08:41 | Luka | 94.6092 | μmol/L | 12.336 | °C | 1018 | hPa | Humid | 36 | -5 |  | 0 | 39.967 | 4321.6989 | 50125.5211 | 1.3333 | 2500
28166 | 2023-08-16 12:40 | 117.3495 | POF2.1 (PSt3) | 2023-08-16 08:41 | Luka | 94.5227 | μmol/L | 12.3421 | °C | 1018 | hPa | Humid | 36 | -5 |  | 0 | 39.975 | 4319.1434 | 50122.8224 | 1.3333 | 2500
28186 | 2023-08-16 12:40 | 117.3994 | POF2.1 (PSt3) | 2023-08-16 08:41 | Luka | 94.2497 | μmol/L | 12.3482 | °C | 1018 | hPa | Humid | 36 | -5 |  | 0 | 40.006 | 4317.9373 | 50123.4768 | 1.3333 | 2500
28199 | 2023-08-16 12:40 | 117.4492 | POF2.1 (PSt3) | 2023-08-16 08:41 | Luka | 93.9993 | μmol/L | 12.3666 | °C | 1018 | hPa | Humid | 36 | -5 |  | 0 | 40.029 | 4319.2794 | 50120.3959 | 1.3333 | 2500
28211 | 2023-08-16 12:40 | 117.4998 | POF2.1 (PSt3) | 2023-08-16 08:41 | Luka | 94.1663 | μmol/L | 12.3605 | °C | 1018 | hPa | Humid | 36 | -5 |  | 0 | 40.011 | 4324.9564 | 50120.4466 | 1.3333 | 2500
28223 | 2023-08-16 12:41 | 117.5496 | POF2.1 (PSt3) | 2023-08-16 08:41 | Luka | 94.3736 | μmol/L | 12.336 | °C | 1018 | hPa | Humid | 36 | -5 |  | 0 | 39.996 | 4322.5203 | 50123.5439 | 1.3333 | 2500
28235 | 2023-08-16 12:41 | 117.5994 | POF2.1 (PSt3) | 2023-08-16 08:41 | Luka | 93.9877 | μmol/L | 12.3421 | °C | 1018 | hPa | Humid | 36 | -5 |  | 0 | 40.041 | 4316.7768 | 50122.8696 | 1.3333 | 2500
28247 | 2023-08-16 12:41 | 117.6492 | POF2.1 (PSt3) | 2023-08-16 08:41 | Luka | 94.274 | μmol/L | 12.3482 | °C | 1018 | hPa | Humid | 36 | -5 |  | 0 | 40.003 | 4323.9302 | 50123.5583 | 1.3333 | 2500
28259 | 2023-08-16 12:41 | 117.6999 | POF2.1 (PSt3) | 2023-08-16 08:41 | Luka | 93.9208 | μmol/L | 12.3543 | °C | 1018 | hPa | Humid | 36 | -5 |  | 0 | 40.044 | 4316.9538 | 50120.4208 | 1.3333 | 2500
28271 | 2023-08-16 12:41 | 117.7496 | POF2.1 (PSt3) | 2023-08-16 08:41 | Luka | 94.3087 | μmol/L | 12.336 | °C | 1018 | hPa | Humid | 36 | -5 |  | 0 | 40.004 | 4320.7208 | 50123.1738 | 1.3333 | 2500
28283 | 2023-08-16 12:41 | 117.7994 | POF2.1 (PSt3) | 2023-08-16 08:41 | Luka | 93.8677 | μmol/L | 12.3788 | °C | 1018 | hPa | Humid | 36 | -5 |  | 0 | 40.04 | 4324.7169 | 50118.673 | 1.3333 | 2500
28295 | 2023-08-16 12:41 | 117.8499 | POF2.1 (PSt3) | 2023-08-16 08:41 | Luka | 93.8406 | μmol/L | 12.3727 | °C | 1018 | hPa | Humid | 36 | -5 |  | 0 | 40.046 | 4326.7394 | 50125.2941 | 1.3333 | 2500
28307 | 2023-08-16 12:41 | 117.8997 | POF2.1 (PSt3) | 2023-08-16 08:41 | Luka | 93.9081 | μmol/L | 12.3788 | °C | 1018 | hPa | Humid | 36 | -5 |  | 0 | 40.035 | 4327.0778 | 50122.0251 | 1.3333 | 2500
28319 | 2023-08-16 12:41 | 117.9494 | POF2.1 (PSt3) | 2023-08-16 08:41 | Luka | 93.9617 | μmol/L | 12.3727 | °C | 1018 | hPa | Humid | 36 | -5 |  | 0 | 40.031 | 4326.3649 | 50114.9705 | 1.3333 | 2500
28331 | 2023-08-16 12:41 | 117.9992 | POF2.1 (PSt3) | 2023-08-16 08:41 | Luka | 94.0888 | μmol/L | 12.3849 | °C | 1018 | hPa | Humid | 36 | -5 |  | 0 | 40.01 | 4322.9202 | 50120.104 | 1.3333 | 2500
28343 | 2023-08-16 12:41 | 118.0498 | POF2.1 (PSt3) | 2023-08-16 08:41 | Luka | 93.6245 | μmol/L | 12.3421 | °C | 1018 | hPa | Humid | 36 | -5 |  | 0 | 40.086 | 4324.7472 | 50121.2723 | 1.3333 | 2500
28355 | 2023-08-16 12:41 | 118.0996 | POF2.1 (PSt3) | 2023-08-16 08:41 | Luka | 93.6464 | μmol/L | 12.3543 | °C | 1018 | hPa | Humid | 36 | -5 |  | 0 | 40.078 | 4327.4547 | 50118.0367 | 1.3333 | 2500
28367 | 2023-08-16 12:41 | 118.1494 | POF2.1 (PSt3) | 2023-08-16 08:41 | Luka | 93.4032 | μmol/L | 12.3849 | °C | 1018 | hPa | Humid | 36 | -5 |  | 0 | 40.095 | 4327.6994 | 50115.9091 | 1.3333 | 2500
28379 | 2023-08-16 12:41 | 118.1999 | POF2.1 (PSt3) | 2023-08-16 08:41 | Luka | 93.3791 | μmol/L | 12.3849 | °C | 1018 | hPa | Humid | 36 | -5 |  | 0 | 40.098 | 4330.518 | 50115.5393 | 1.3333 | 2500
28391 | 2023-08-16 12:41 | 118.2497 | POF2.1 (PSt3) | 2023-08-16 08:41 | Luka | 93.8458 | μmol/L | 12.3666 | °C | 1018 | hPa | Humid | 36 | -5 |  | 0 | 40.048 | 4330.5215 | 50124.5349 | 1.3333 | 2500
28403 | 2023-08-16 12:41 | 118.2994 | POF2.1 (PSt3) | 2023-08-16 08:41 | Luka | 93.7841 | μmol/L | 12.3727 | °C | 1018 | hPa | Humid | 36 | -5 |  | 0 | 40.053 | 4331.9713 | 50119.7721 | 1.3333 | 2500
28415 | 2023-08-16 12:41 | 118.3493 | POF2.1 (PSt3) | 2023-08-16 08:41 | Luka | 93.6516 | μmol/L | 12.3482 | °C | 1018 | hPa | Humid | 36 | -5 |  | 0 | 40.08 | 4332.0965 | 50122.5609 | 1.3333 | 2500
28418 | 2023-08-16 12:41 | 118.3999 | POF2.1 (PSt3) | 2023-08-16 08:41 | Luka | 93.3113 | μmol/L | 12.3605 | °C | 1018 | hPa | Humid | 36 | -5 |  | 0 | 40.117 | 4335.7526 | 50122.7746 | 1.3333 | 2500
28430 | 2023-08-16 12:41 | 118.4496 | POF2.1 (PSt3) | 2023-08-16 08:41 | Luka | 93.2814 | μmol/L | 12.3482 | °C | 1018 | hPa | Humid | 36 | -5 |  | 0 | 40.126 | 4330.3515 | 50124.8405 | 1.3333 | 2500
28448 | 2023-08-16 12:41 | 118.4993 | POF2.1 (PSt3) | 2023-08-16 08:41 | Luka | 93.3096 | μmol/L | 12.3911 | °C | 1018 | hPa | Humid | 36 | -5 |  | 0 | 40.104 | 4333.4026 | 50117.0487 | 1.3333 | 2500
28463 | 2023-08-16 12:42 | 118.5499 | POF2.1 (PSt3) | 2023-08-16 08:41 | Luka | 93.5848 | μmol/L | 12.3605 | °C | 1018 | hPa | Humid | 36 | -5 |  | 0 | 40.083 | 4341.3901 | 50123.6222 | 1.3333 | 2500
28475 | 2023-08-16 12:42 | 118.5997 | POF2.1 (PSt3) | 2023-08-16 08:41 | Luka | 93.3916 | μmol/L | 12.3605 | °C | 1018 | hPa | Humid | 36 | -5 |  | 0 | 40.107 | 4338.7788 | 50119.6348 | 1.3333 | 2500
28487 | 2023-08-16 12:42 | 118.6495 | POF2.1 (PSt3) | 2023-08-16 08:41 | Luka | 93.5532 | μmol/L | 12.3788 | °C | 1018 | hPa | Humid | 36 | -5 |  | 0 | 40.079 | 4336.717 | 50121.9451 | 1.3333 | 2500
28499 | 2023-08-16 12:42 | 118.6994 | POF2.1 (PSt3) | 2023-08-16 08:41 | Luka | 92.8171 | μmol/L | 12.3666 | °C | 1018 | hPa | Humid | 36 | -5 |  | 0 | 40.176 | 4344.7602 | 50123.4695 | 1.3333 | 2500
28511 | 2023-08-16 12:42 | 118.75 | POF2.1 (PSt3) | 2023-08-16 08:41 | Luka | 93.2454 | μmol/L | 12.3911 | °C | 1018 | hPa | Humid | 36 | -5 |  | 0 | 40.112 | 4336.0767 | 50121.5859 | 1.3333 | 2500
28523 | 2023-08-16 12:42 | 118.7998 | POF2.1 (PSt3) | 2023-08-16 08:41 | Luka | 93.0923 | μmol/L | 12.3727 | °C | 1018 | hPa | Humid | 36 | -5 |  | 0 | 40.139 | 4339.8057 | 50122.0404 | 1.3333 | 2500
28535 | 2023-08-16 12:42 | 118.8496 | POF2.1 (PSt3) | 2023-08-16 08:41 | Luka | 92.7081 | μmol/L | 12.3727 | °C | 1018 | hPa | Humid | 36 | -5 |  | 0 | 40.187 | 4340.9576 | 50120.8825 | 1.3333 | 2500
28547 | 2023-08-16 12:42 | 118.8993 | POF2.1 (PSt3) | 2023-08-16 08:41 | Luka | 92.9875 | μmol/L | 12.3543 | °C | 1018 | hPa | Humid | 36 | -5 |  | 0 | 40.16 | 4341.5833 | 50117.3673 | 1.3333 | 2500
28559 | 2023-08-16 12:42 | 118.9499 | POF2.1 (PSt3) | 2023-08-16 08:41 | Luka | 92.9984 | μmol/L | 12.3605 | °C | 1018 | hPa | Humid | 36 | -5 |  | 0 | 40.156 | 4341.6828 | 50120.6542 | 1.3333 | 2500
28571 | 2023-08-16 12:42 | 118.9997 | POF2.1 (PSt3) | 2023-08-16 08:41 | Luka | 92.8258 | μmol/L | 12.3849 | °C | 1018 | hPa | Humid | 36 | -5 |  | 0 | 40.167 | 4341.8004 | 50121.8748 | 1.3333 | 2500
28583 | 2023-08-16 12:42 | 119.0496 | POF2.1 (PSt3) | 2023-08-16 08:41 | Luka | 92.4788 | μmol/L | 12.3605 | °C | 1018 | hPa | Humid | 36 | -5 |  | 0 | 40.221 | 4336.4367 | 50122.1001 | 1.3333 | 2500
28595 | 2023-08-16 12:42 | 119.0993 | POF2.1 (PSt3) | 2023-08-16 08:41 | Luka | 92.5673 | μmol/L | 12.3788 | °C | 1018 | hPa | Humid | 36 | -5 |  | 0 | 40.202 | 4339.2085 | 50121.5517 | 1.3333 | 2500
28607 | 2023-08-16 12:42 | 119.1499 | POF2.1 (PSt3) | 2023-08-16 08:41 | Luka | 92.3846 | μmol/L | 12.3972 | °C | 1018 | hPa | Humid | 36 | -5 |  | 0 | 40.217 | 4340.5626 | 50121.857 | 1.3333 | 2500
28619 | 2023-08-16 12:42 | 119.1996 | POF2.1 (PSt3) | 2023-08-16 08:41 | Luka | 92.9023 | μmol/L | 12.3605 | °C | 1018 | hPa | Humid | 36 | -5 |  | 0 | 40.168 | 4345.7099 | 50120.799 | 1.3333 | 2500
28631 | 2023-08-16 12:42 | 119.2493 | POF2.1 (PSt3) | 2023-08-16 08:41 | Luka | 92.1033 | μmol/L | 12.3911 | °C | 1018 | hPa | Humid | 36 | -5 |  | 0 | 40.255 | 4345.0631 | 50121.581 | 1.3333 | 2500
28643 | 2023-08-16 12:42 | 119.2999 | POF2.1 (PSt3) | 2023-08-16 08:41 | Luka | 93.0195 | μmol/L | 12.3543 | °C | 1018 | hPa | Humid | 36 | -5 |  | 0 | 40.156 | 4340.9643 | 50116.6425 | 1.3333 | 2500
28655 | 2023-08-16 12:42 | 119.3509 | POF2.1 (PSt3) | 2023-08-16 08:41 | Luka | 92.4034 | μmol/L | 12.4033 | °C | 1018 | hPa | Humid | 36 | -5 |  | 0 | 40.212 | 4339.0174 | 50116.2316 | 1.3333 | 2500
28667 | 2023-08-16 12:42 | 119.3998 | POF2.1 (PSt3) | 2023-08-16 08:41 | Luka | 92.7321 | μmol/L | 12.3727 | °C | 1018 | hPa | Humid | 36 | -5 |  | 0 | 40.184 | 4343.508 | 50115.9087 | 1.3333 | 2500
28679 | 2023-08-16 12:42 | 119.4497 | POF2.1 (PSt3) | 2023-08-16 08:41 | Luka | 92.4795 | μmol/L | 12.3788 | °C | 1018 | hPa | Humid | 36 | -5 |  | 0 | 40.213 | 4346.329 | 50124.9059 | 1.3333 | 2500
28691 | 2023-08-16 12:42 | 119.4993 | POF2.1 (PSt3) | 2023-08-16 08:41 | Luka | 92.1025 | μmol/L | 12.3727 | °C | 1018 | hPa | Humid | 36 | -5 |  | 0 | 40.263 | 4348.2165 | 50119.4105 | 1.3333 | 2500
28694 | 2023-08-16 12:43 | 119.5499 | POF2.1 (PSt3) | 2023-08-16 08:41 | Luka | 92.5832 | μmol/L | 12.3788 | °C | 1018 | hPa | Humid | 36 | -5 |  | 0 | 40.2 | 4346.2749 | 50121.0739 | 1.3333 | 2500
28712 | 2023-08-16 12:43 | 119.5997 | POF2.1 (PSt3) | 2023-08-16 08:41 | Luka | 92.1553 | μmol/L | 12.3666 | °C | 1018 | hPa | Humid | 36 | -5 |  | 0 | 40.259 | 4349.0249 | 50118.078 | 1.3333 | 2500
28727 | 2023-08-16 12:43 | 119.6495 | POF2.1 (PSt3) | 2023-08-16 08:41 | Luka | 91.8702 | μmol/L | 12.3849 | °C | 1018 | hPa | Humid | 36 | -5 |  | 0 | 40.287 | 4344.9424 | 50119.3479 | 1.3333 | 2500
28739 | 2023-08-16 12:43 | 119.6998 | POF2.1 (PSt3) | 2023-08-16 08:41 | Luka | 92.1343 | μmol/L | 12.3727 | °C | 1018 | hPa | Humid | 36 | -5 |  | 0 | 40.259 | 4351.5127 | 50119.4366 | 1.3333 | 2500
28751 | 2023-08-16 12:43 | 119.7498 | POF2.1 (PSt3) | 2023-08-16 08:41 | Luka | 92.2196 | μmol/L | 12.3849 | °C | 1018 | hPa | Humid | 36 | -5 |  | 0 | 40.243 | 4350.3693 | 50121.1755 | 1.3333 | 2500
28763 | 2023-08-16 12:43 | 119.7997 | POF2.1 (PSt3) | 2023-08-16 08:41 | Luka | 92.0469 | μmol/L | 12.3727 | °C | 1018 | hPa | Humid | 36 | -5 |  | 0 | 40.27 | 4351.6028 | 50122.485 | 1.3333 | 2500
28775 | 2023-08-16 12:43 | 119.8497 | POF2.1 (PSt3) | 2023-08-16 08:41 | Luka | 92.339 | μmol/L | 12.3849 | °C | 1018 | hPa | Humid | 36 | -5 |  | 0 | 40.228 | 4349.6057 | 50120.2782 | 1.3333 | 2500
28787 | 2023-08-16 12:43 | 119.8998 | POF2.1 (PSt3) | 2023-08-16 08:41 | Luka | 92.3861 | μmol/L | 12.3666 | °C | 1018 | hPa | Humid | 36 | -5 |  | 0 | 40.23 | 4353.2267 | 50124.3143 | 1.3333 | 2500
28799 | 2023-08-16 12:43 | 119.9496 | POF2.1 (PSt3) | 2023-08-16 08:41 | Luka | 91.8803 | μmol/L | 12.3727 | °C | 1018 | hPa | Humid | 36 | -5 |  | 0 | 40.291 | 4350.7886 | 50121.4911 | 1.3333 | 2500
28811 | 2023-08-16 12:43 | 119.9993 | POF2.1 (PSt3) | 2023-08-16 08:41 | Luka | 92.026 | μmol/L | 12.3788 | °C | 1018 | hPa | Humid | 36 | -5 |  | 0 | 40.27 | 4352.6192 | 50117.613 | 1.3333 | 2500
28823 | 2023-08-16 12:43 | 120.0494 | POF2.1 (PSt3) | 2023-08-16 08:41 | Luka | 91.5981 | μmol/L | 12.3788 | °C | 1018 | hPa | Humid | 36 | -5 |  | 0 | 40.324 | 4355.2876 | 50123.4913 | 1.3333 | 2500