## Devices
Name | Type | Serial | FW-Version | Channels
SADD0002000213 | OXY-4 SMA | SADD0002000213 | ABF1.0.0.0 | 4

## Sensors
Name | Analyte | Sensor ID | Sensor Type | Batch ID | Lot Nr | Created on
POF3.2 | O2 | 198811934 | PSt3 | 220809-001 | 0000-00 | 2023-08-15 08:47

## Oxygen Calibrations
Sensor | Calibration Date | Cal0 [°] | T0 | T0 Unit | Cal2nd [°] | T2nd | T2nd Unit | pATM | pATM Unit | O2Cal2nd | O2Cal2nd Unit | Environment | f1 | m | dKSV1 | dKSV2 | dPhi1 | dPhi2 | Is PreSens Calibration | Cal0 Amplitude [µV] | Cal2nd Amplitude [µV]
POF3.2 (PSt3) | 2023-08-17 08:30 | 60.472 | 12.6176 | °C | 28.256 | 11.2282 | °C | 1014 | hPa | 100 | %a.s. | Humid | 0.808 | 29.87 | 0.000433 | 0 | -0.0803 | 0 | FALSE |  | 13340.6791

## Annotations
Date | Delta T [min] | Device | Channel | User | Annotation

## Info
Software Version | 4.0.0.2353
Exported at | 2023-08-17 16:23

## SADD0002000213, Ch 2
Id | Date | Delta T [min] | Sensor | Calibration | User | Oxygen | Oxygen Unit | Temperature | Temperature Unit | Pressure | Pressure Unit | Mode | Salinity [pmil] | User Signal Intensity | Error | Error Code | Phase [°] | Amplitude [µV] | Reference Amplitude [µV] | Signal LED Current | Reference LED Current | Battery [V]
86481 | 2023-08-17 12:47 | 0 | POF3.2 (PSt3) | 2023-08-17 08:30 | Luka | 257.2253 | μmol/L | 12.8012 | °C | 1014 | hPa | Humid | 36 | -2 |  | 0 | 28.222 | 16316.6152 | 51831.3277 | 5.3333 | 2500
86493 | 2023-08-17 12:47 | 0.050646 | POF3.2 (PSt3) | 2023-08-17 08:30 | Luka | 257.4196 | μmol/L | 12.7828 | °C | 1014 | hPa | Humid | 36 | -2 |  | 0 | 28.221 | 16314.8724 | 51831.6967 | 5.3333 | 2500
86505 | 2023-08-17 12:47 | 0.10043 | POF3.2 (PSt3) | 2023-08-17 08:30 | Luka | 257.1964 | μmol/L | 12.789 | °C | 1014 | hPa | Humid | 36 | -2 |  | 0 | 28.228 | 16298.8088 | 51831.4303 | 5.3333 | 2500
86518 | 2023-08-17 12:47 | 0.15031 | POF3.2 (PSt3) | 2023-08-17 08:30 | Luka | 258.0427 | μmol/L | 12.7645 | °C | 1014 | hPa | Humid | 36 | -2 |  | 0 | 28.202 | 16292.2916 | 51828.9429 | 5.3333 | 2500
86529 | 2023-08-17 12:47 | 0.20017 | POF3.2 (PSt3) | 2023-08-17 08:30 | Luka | 258.0044 | μmol/L | 12.7584 | °C | 1014 | hPa | Humid | 36 | -2 |  | 0 | 28.206 | 16279.7131 | 51830.6982 | 5.3333 | 2500
86534 | 2023-08-17 12:47 | 0.25006 | POF3.2 (PSt3) | 2023-08-17 08:30 | Luka | 257.7092 | μmol/L | 12.7645 | °C | 1014 | hPa | Humid | 36 | -2 |  | 0 | 28.216 | 16272.224 | 51825.964 | 5.3333 | 2500
86554 | 2023-08-17 12:47 | 0.30066 | POF3.2 (PSt3) | 2023-08-17 08:30 | Luka | 259.0412 | μmol/L | 12.7522 | °C | 1014 | hPa | Humid | 36 | -2 |  | 0 | 28.165 | 16269.6042 | 51829.7542 | 5.3333 | 2500
86565 | 2023-08-17 12:47 | 0.35047 | POF3.2 (PSt3) | 2023-08-17 08:30 | Luka | 258.7061 | μmol/L | 12.7522 | °C | 1014 | hPa | Humid | 36 | -2 |  | 0 | 28.179 | 16261.4639 | 51834.1512 | 5.3333 | 2500
86578 | 2023-08-17 12:47 | 0.40034 | POF3.2 (PSt3) | 2023-08-17 08:30 | Luka | 258.7966 | μmol/L | 12.74 | °C | 1014 | hPa | Humid | 36 | -2 |  | 0 | 28.18 | 16253.1653 | 51827.1528 | 5.3333 | 2500
86582 | 2023-08-17 12:47 | 0.45009 | POF3.2 (PSt3) | 2023-08-17 08:30 | Luka | 259.1078 | μmol/L | 12.74 | °C | 1014 | hPa | Humid | 36 | -2 |  | 0 | 28.167 | 16242.1475 | 51836.1308 | 5.3333 | 2500
86594 | 2023-08-17 12:47 | 0.49994 | POF3.2 (PSt3) | 2023-08-17 08:30 | Luka | 259.1359 | μmol/L | 12.7216 | °C | 1014 | hPa | Humid | 36 | -2 |  | 0 | 28.173 | 16230.9537 | 51837.5051 | 5.3333 | 2500
86614 | 2023-08-17 12:47 | 0.55059 | POF3.2 (PSt3) | 2023-08-17 08:30 | Luka | 259.3224 | μmol/L | 12.7094 | °C | 1014 | hPa | Humid | 36 | -2 |  | 0 | 28.17 | 16220.1167 | 51831.496 | 5.3333 | 2500
86625 | 2023-08-17 12:47 | 0.6004 | POF3.2 (PSt3) | 2023-08-17 08:30 | Luka | 259.6103 | μmol/L | 12.7094 | °C | 1014 | hPa | Humid | 36 | -2 |  | 0 | 28.158 | 16208.9952 | 51834.8686 | 5.3333 | 2500
86630 | 2023-08-17 12:47 | 0.6501 | POF3.2 (PSt3) | 2023-08-17 08:30 | Luka | 259.8024 | μmol/L | 12.7094 | °C | 1014 | hPa | Humid | 36 | -2 |  | 0 | 28.15 | 16202.9583 | 51829.747 | 5.3333 | 2500
86650 | 2023-08-17 12:47 | 0.70067 | POF3.2 (PSt3) | 2023-08-17 08:30 | Luka | 260.1926 | μmol/L | 12.7216 | °C | 1014 | hPa | Humid | 36 | -2 |  | 0 | 28.129 | 16199.3096 | 51832.129 | 5.3333 | 2500
86662 | 2023-08-17 12:47 | 0.75042 | POF3.2 (PSt3) | 2023-08-17 08:30 | Luka | 261.0744 | μmol/L | 12.6971 | °C | 1014 | hPa | Humid | 36 | -2 |  | 0 | 28.102 | 16186.6964 | 51830.2313 | 5.3333 | 2500
86673 | 2023-08-17 12:47 | 0.80019 | POF3.2 (PSt3) | 2023-08-17 08:30 | Luka | 260.9161 | μmol/L | 12.7216 | °C | 1014 | hPa | Humid | 36 | -2 |  | 0 | 28.099 | 16173.3407 | 51830.3545 | 5.3333 | 2500
86685 | 2023-08-17 12:47 | 0.85011 | POF3.2 (PSt3) | 2023-08-17 08:30 | Luka | 260.7323 | μmol/L | 12.7155 | °C | 1014 | hPa | Humid | 36 | -2 |  | 0 | 28.109 | 16166.2556 | 51824.9456 | 5.3333 | 2500
86690 | 2023-08-17 12:47 | 0.8999 | POF3.2 (PSt3) | 2023-08-17 08:30 | Luka | 260.7269 | μmol/L | 12.7033 | °C | 1014 | hPa | Humid | 36 | -2 |  | 0 | 28.114 | 16153.5395 | 51830.9758 | 5.3333 | 2500
86710 | 2023-08-17 12:47 | 0.95064 | POF3.2 (PSt3) | 2023-08-17 08:30 | Luka | 261.3257 | μmol/L | 12.691 | °C | 1014 | hPa | Humid | 36 | -2 |  | 0 | 28.094 | 16153.3047 | 51834.6925 | 5.3333 | 2500
86723 | 2023-08-17 12:48 | 1.0005 | POF3.2 (PSt3) | 2023-08-17 08:30 | Luka | 262.096 | μmol/L | 12.6788 | °C | 1014 | hPa | Humid | 36 | -2 |  | 0 | 28.067 | 16138.8098 | 51832.9987 | 5.3333 | 2500
86727 | 2023-08-17 12:48 | 1.0503 | POF3.2 (PSt3) | 2023-08-17 08:30 | Luka | 261.9613 | μmol/L | 12.7033 | °C | 1014 | hPa | Humid | 36 | -2 |  | 0 | 28.063 | 16128.3666 | 51835.9352 | 5.3333 | 2500
86747 | 2023-08-17 12:48 | 1.1001 | POF3.2 (PSt3) | 2023-08-17 08:30 | Luka | 261.7563 | μmol/L | 12.6788 | °C | 1014 | hPa | Humid | 36 | -2 |  | 0 | 28.081 | 16114.3902 | 51834.4599 | 5.3333 | 2500
86750 | 2023-08-17 12:48 | 1.1499 | POF3.2 (PSt3) | 2023-08-17 08:30 | Luka | 261.2827 | μmol/L | 12.7033 | °C | 1014 | hPa | Humid | 36 | -2 |  | 0 | 28.091 | 16109.1177 | 51833.6327 | 5.3333 | 2500
86770 | 2023-08-17 12:48 | 1.2004 | POF3.2 (PSt3) | 2023-08-17 08:30 | Luka | 261.786 | μmol/L | 12.691 | °C | 1014 | hPa | Humid | 36 | -2 |  | 0 | 28.075 | 16101.9836 | 51831.0182 | 5.3333 | 2500
86782 | 2023-08-17 12:48 | 1.2503 | POF3.2 (PSt3) | 2023-08-17 08:30 | Luka | 262.4511 | μmol/L | 12.6849 | °C | 1014 | hPa | Humid | 36 | -2 |  | 0 | 28.05 | 16095.1248 | 51835.1379 | 5.3333 | 2500
86786 | 2023-08-17 12:48 | 1.3 | POF3.2 (PSt3) | 2023-08-17 08:30 | Luka | 262.4716 | μmol/L | 12.7033 | °C | 1014 | hPa | Humid | 36 | -2 |  | 0 | 28.042 | 16080.3882 | 51829.2565 | 5.3333 | 2500
86798 | 2023-08-17 12:48 | 1.3499 | POF3.2 (PSt3) | 2023-08-17 08:30 | Luka | 262.292 | μmol/L | 12.7094 | °C | 1014 | hPa | Humid | 36 | -2 |  | 0 | 28.047 | 16073.6859 | 51826.1058 | 5.3333 | 2500
86817 | 2023-08-17 12:48 | 1.4004 | POF3.2 (PSt3) | 2023-08-17 08:30 | Luka | 262.6476 | μmol/L | 12.7155 | °C | 1014 | hPa | Humid | 36 | -2 |  | 0 | 28.03 | 16063.4831 | 51833.5506 | 5.3333 | 2500
86829 | 2023-08-17 12:48 | 1.4502 | POF3.2 (PSt3) | 2023-08-17 08:30 | Luka | 263.4133 | μmol/L | 12.7094 | °C | 1014 | hPa | Humid | 36 | -2 |  | 0 | 28.001 | 16056.8046 | 51838.2033 | 5.3333 | 2500
86834 | 2023-08-17 12:48 | 1.5 | POF3.2 (PSt3) | 2023-08-17 08:30 | Luka | 263.8781 | μmol/L | 12.7094 | °C | 1014 | hPa | Humid | 36 | -2 |  | 0 | 27.982 | 16053.0636 | 51832.5142 | 5.3333 | 2500
86853 | 2023-08-17 12:48 | 1.5505 | POF3.2 (PSt3) | 2023-08-17 08:30 | Luka | 264.0684 | μmol/L | 12.6971 | °C | 1014 | hPa | Humid | 36 | -2 |  | 0 | 27.979 | 16034.758 | 51827.8449 | 5.3333 | 2500
86866 | 2023-08-17 12:48 | 1.6005 | POF3.2 (PSt3) | 2023-08-17 08:30 | Luka | 263.2911 | μmol/L | 12.7094 | °C | 1014 | hPa | Humid | 36 | -2 |  | 0 | 28.006 | 16026.8353 | 51833.2819 | 5.3333 | 2500
86878 | 2023-08-17 12:48 | 1.6502 | POF3.2 (PSt3) | 2023-08-17 08:30 | Luka | 263.701 | μmol/L | 12.6971 | °C | 1014 | hPa | Humid | 36 | -2 |  | 0 | 27.994 | 16018.3239 | 51830.8351 | 5.3333 | 2500
86882 | 2023-08-17 12:48 | 1.7 | POF3.2 (PSt3) | 2023-08-17 08:30 | Luka | 263.8595 | μmol/L | 12.7216 | °C | 1014 | hPa | Humid | 36 | -2 |  | 0 | 27.978 | 16001.9224 | 51832.6304 | 5.3333 | 2500
86902 | 2023-08-17 12:48 | 1.7506 | POF3.2 (PSt3) | 2023-08-17 08:30 | Luka | 264.3371 | μmol/L | 12.7461 | °C | 1014 | hPa | Humid | 36 | -2 |  | 0 | 27.949 | 16005.8807 | 51834.9654 | 5.3333 | 2500
86914 | 2023-08-17 12:48 | 1.8003 | POF3.2 (PSt3) | 2023-08-17 08:30 | Luka | 265.023 | μmol/L | 12.7155 | °C | 1014 | hPa | Humid | 36 | -2 |  | 0 | 27.933 | 15990.5985 | 51830.8795 | 5.3333 | 2500
86925 | 2023-08-17 12:48 | 1.85 | POF3.2 (PSt3) | 2023-08-17 08:30 | Luka | 264.654 | μmol/L | 12.7155 | °C | 1014 | hPa | Humid | 36 | -2 |  | 0 | 27.948 | 15981.8366 | 51824.0599 | 5.3333 | 2500
86937 | 2023-08-17 12:48 | 1.9006 | POF3.2 (PSt3) | 2023-08-17 08:30 | Luka | 265.193 | μmol/L | 12.6849 | °C | 1014 | hPa | Humid | 36 | -2 |  | 0 | 27.938 | 15975.6378 | 51829.1013 | 5.3333 | 2500
86942 | 2023-08-17 12:48 | 1.9504 | POF3.2 (PSt3) | 2023-08-17 08:30 | Luka | 265.2601 | μmol/L | 12.7216 | °C | 1014 | hPa | Humid | 36 | -2 |  | 0 | 27.921 | 15965.2489 | 51832.0502 | 5.3333 | 2500
86961 | 2023-08-17 12:49 | 2.0002 | POF3.2 (PSt3) | 2023-08-17 08:30 | Luka | 265.0783 | μmol/L | 12.7278 | °C | 1014 | hPa | Humid | 36 | -2 |  | 0 | 27.926 | 15960.6731 | 51826.4438 | 5.3333 | 2500
86973 | 2023-08-17 12:49 | 2.0501 | POF3.2 (PSt3) | 2023-08-17 08:30 | Luka | 265.6918 | μmol/L | 12.7461 | °C | 1014 | hPa | Humid | 36 | -2 |  | 0 | 27.894 | 15948.8013 | 51830.8596 | 5.3333 | 2500
86986 | 2023-08-17 12:49 | 2.1007 | POF3.2 (PSt3) | 2023-08-17 08:30 | Luka | 265.695 | μmol/L | 12.7278 | °C | 1014 | hPa | Humid | 36 | -2 |  | 0 | 27.901 | 15945.1286 | 51832.6022 | 5.3333 | 2500
86998 | 2023-08-17 12:49 | 2.1504 | POF3.2 (PSt3) | 2023-08-17 08:30 | Luka | 265.6671 | μmol/L | 12.7461 | °C | 1014 | hPa | Humid | 36 | -2 |  | 0 | 27.895 | 15938.0024 | 51838.0086 | 5.3333 | 2500
87002 | 2023-08-17 12:49 | 2.2002 | POF3.2 (PSt3) | 2023-08-17 08:30 | Luka | 265.973 | μmol/L | 12.74 | °C | 1014 | hPa | Humid | 36 | -2 |  | 0 | 27.885 | 15929.2096 | 51834.3236 | 5.3333 | 2500
87015 | 2023-08-17 12:49 | 2.25 | POF3.2 (PSt3) | 2023-08-17 08:30 | Luka | 266.8002 | μmol/L | 12.7339 | °C | 1014 | hPa | Humid | 36 | -2 |  | 0 | 27.854 | 15921.4324 | 51827.3531 | 5.3333 | 2500
87027 | 2023-08-17 12:49 | 2.3007 | POF3.2 (PSt3) | 2023-08-17 08:30 | Luka | 266.1524 | μmol/L | 12.7522 | °C | 1014 | hPa | Humid | 36 | -2 |  | 0 | 27.873 | 15904.0221 | 51823.59 | 5.3333 | 2500
87044 | 2023-08-17 12:49 | 2.3505 | POF3.2 (PSt3) | 2023-08-17 08:30 | Luka | 266.425 | μmol/L | 12.7522 | °C | 1014 | hPa | Humid | 36 | -2 |  | 0 | 27.862 | 15895.366 | 51825.0858 | 5.3333 | 2500
87050 | 2023-08-17 12:49 | 2.4003 | POF3.2 (PSt3) | 2023-08-17 08:30 | Luka | 267.5933 | μmol/L | 12.7522 | °C | 1014 | hPa | Humid | 36 | -2 |  | 0 | 27.815 | 15894.7932 | 51829.4448 | 5.3333 | 2500
87062 | 2023-08-17 12:49 | 2.45 | POF3.2 (PSt3) | 2023-08-17 08:30 | Luka | 267.3847 | μmol/L | 12.7584 | °C | 1014 | hPa | Humid | 36 | -2 |  | 0 | 27.821 | 15890.0978 | 51829.1249 | 5.3333 | 2500
87082 | 2023-08-17 12:49 | 2.5006 | POF3.2 (PSt3) | 2023-08-17 08:30 | Luka | 266.7538 | μmol/L | 12.7645 | °C | 1014 | hPa | Humid | 36 | -2 |  | 0 | 27.844 | 15883.3952 | 51828.9628 | 5.3333 | 2500
87094 | 2023-08-17 12:49 | 2.5503 | POF3.2 (PSt3) | 2023-08-17 08:30 | Luka | 267.815 | μmol/L | 12.7706 | °C | 1014 | hPa | Humid | 36 | -2 |  | 0 | 27.799 | 15884.1064 | 51826.1328 | 5.3333 | 2500
87106 | 2023-08-17 12:49 | 2.6001 | POF3.2 (PSt3) | 2023-08-17 08:30 | Luka | 267.8214 | μmol/L | 12.7828 | °C | 1014 | hPa | Humid | 36 | -2 |  | 0 | 27.794 | 15871.8832 | 51830.7888 | 5.3333 | 2500
87110 | 2023-08-17 12:49 | 2.65 | POF3.2 (PSt3) | 2023-08-17 08:30 | Luka | 267.5157 | μmol/L | 12.7706 | °C | 1014 | hPa | Humid | 36 | -2 |  | 0 | 27.811 | 15870.3142 | 51823.0213 | 5.3333 | 2500
87130 | 2023-08-17 12:49 | 2.7006 | POF3.2 (PSt3) | 2023-08-17 08:30 | Luka | 267.6183 | μmol/L | 12.7522 | °C | 1014 | hPa | Humid | 36 | -2 |  | 0 | 27.814 | 15873.5627 | 51826.9788 | 5.3333 | 2500
87142 | 2023-08-17 12:49 | 2.7504 | POF3.2 (PSt3) | 2023-08-17 08:30 | Luka | 268.1674 | μmol/L | 12.7522 | °C | 1014 | hPa | Humid | 36 | -2 |  | 0 | 27.792 | 15861.3904 | 51822.311 | 5.3333 | 2500
87146 | 2023-08-17 12:49 | 2.8002 | POF3.2 (PSt3) | 2023-08-17 08:30 | Luka | 268.6335 | μmol/L | 12.7584 | °C | 1014 | hPa | Humid | 36 | -2 |  | 0 | 27.771 | 15851.8876 | 51828.8373 | 5.3333 | 2500
87158 | 2023-08-17 12:49 | 2.85 | POF3.2 (PSt3) | 2023-08-17 08:30 | Luka | 269.1126 | μmol/L | 12.74 | °C | 1014 | hPa | Humid | 36 | -2 |  | 0 | 27.759 | 15846.9126 | 51829.8406 | 5.3333 | 2500
87177 | 2023-08-17 12:49 | 2.9005 | POF3.2 (PSt3) | 2023-08-17 08:30 | Luka | 269.4391 | μmol/L | 12.74 | °C | 1014 | hPa | Humid | 36 | -2 |  | 0 | 27.746 | 15846.4456 | 51829.0085 | 5.3333 | 2500
87189 | 2023-08-17 12:49 | 2.9503 | POF3.2 (PSt3) | 2023-08-17 08:30 | Luka | 269.8032 | μmol/L | 12.7155 | °C | 1014 | hPa | Humid | 36 | -2 |  | 0 | 27.741 | 15838.6133 | 51822.1441 | 5.3333 | 2500
87194 | 2023-08-17 12:50 | 3.0001 | POF3.2 (PSt3) | 2023-08-17 08:30 | Luka | 270.1904 | μmol/L | 12.7094 | °C | 1014 | hPa | Humid | 36 | -2 |  | 0 | 27.728 | 15828.266 | 51827.7691 | 5.3333 | 2500
87206 | 2023-08-17 12:50 | 3.0499 | POF3.2 (PSt3) | 2023-08-17 08:30 | Luka | 269.7343 | μmol/L | 12.7278 | °C | 1014 | hPa | Humid | 36 | -2 |  | 0 | 27.739 | 15823.4966 | 51825.0845 | 5.3333 | 2500
87225 | 2023-08-17 12:50 | 3.1005 | POF3.2 (PSt3) | 2023-08-17 08:30 | Luka | 270.3365 | μmol/L | 12.7461 | °C | 1014 | hPa | Humid | 36 | -2 |  | 0 | 27.708 | 15812.9226 | 51826.2868 | 5.3333 | 2500
87238 | 2023-08-17 12:50 | 3.1503 | POF3.2 (PSt3) | 2023-08-17 08:30 | Luka | 271.5469 | μmol/L | 12.7155 | °C | 1014 | hPa | Humid | 36 | -2 |  | 0 | 27.672 | 15815.1472 | 51827.2266 | 5.3333 | 2500
87242 | 2023-08-17 12:50 | 3.2 | POF3.2 (PSt3) | 2023-08-17 08:30 | Luka | 271.2705 | μmol/L | 12.6971 | °C | 1014 | hPa | Humid | 36 | -2 |  | 0 | 27.69 | 15802.7559 | 51827.2788 | 5.3333 | 2500
87262 | 2023-08-17 12:50 | 3.2506 | POF3.2 (PSt3) | 2023-08-17 08:30 | Luka | 271.7314 | μmol/L | 12.7278 | °C | 1014 | hPa | Humid | 36 | -2 |  | 0 | 27.66 | 15797.0722 | 51825.4106 | 5.3333 | 2500
87274 | 2023-08-17 12:50 | 3.3004 | POF3.2 (PSt3) | 2023-08-17 08:30 | Luka | 272.0921 | μmol/L | 12.691 | °C | 1014 | hPa | Humid | 36 | -2 |  | 0 | 27.66 | 15791.8586 | 51822.3002 | 5.3333 | 2500
87285 | 2023-08-17 12:50 | 3.3501 | POF3.2 (PSt3) | 2023-08-17 08:30 | Luka | 272.0667 | μmol/L | 12.691 | °C | 1014 | hPa | Humid | 36 | -2 |  | 0 | 27.661 | 15777.306 | 51825.6211 | 5.3333 | 2500
87291 | 2023-08-17 12:50 | 3.4 | POF3.2 (PSt3) | 2023-08-17 08:30 | Luka | 272.8077 | μmol/L | 12.6727 | °C | 1014 | hPa | Humid | 36 | -2 |  | 0 | 27.639 | 15764.7778 | 51822.1924 | 5.3333 | 2500
87303 | 2023-08-17 12:50 | 3.4506 | POF3.2 (PSt3) | 2023-08-17 08:30 | Luka | 273.1257 | μmol/L | 12.6482 | °C | 1014 | hPa | Humid | 36 | -2 |  | 0 | 27.636 | 15759.9956 | 51827.1703 | 5.3333 | 2500
87320 | 2023-08-17 12:50 | 3.5004 | POF3.2 (PSt3) | 2023-08-17 08:30 | Luka | 272.6385 | μmol/L | 12.6665 | °C | 1014 | hPa | Humid | 36 | -2 |  | 0 | 27.648 | 15748.8347 | 51834.3384 | 5.3333 | 2500
87326 | 2023-08-17 12:50 | 3.5503 | POF3.2 (PSt3) | 2023-08-17 08:30 | Luka | 273.2348 | μmol/L | 12.6604 | °C | 1014 | hPa | Humid | 36 | -2 |  | 0 | 27.627 | 15741.5293 | 51826.7347 | 5.3333 | 2500
87345 | 2023-08-17 12:50 | 3.6001 | POF3.2 (PSt3) | 2023-08-17 08:30 | Luka | 274.4858 | μmol/L | 12.6298 | °C | 1014 | hPa | Humid | 36 | -2 |  | 0 | 27.59 | 15729.8555 | 51829.8498 | 5.3333 | 2500
87350 | 2023-08-17 12:50 | 3.6499 | POF3.2 (PSt3) | 2023-08-17 08:30 | Luka | 274.264 | μmol/L | 12.6237 | °C | 1014 | hPa | Humid | 36 | -2 |  | 0 | 27.601 | 15718.5513 | 51830.0094 | 5.3333 | 2500
87370 | 2023-08-17 12:50 | 3.7004 | POF3.2 (PSt3) | 2023-08-17 08:30 | Luka | 274.5535 | μmol/L | 12.6359 | °C | 1014 | hPa | Humid | 36 | -2 |  | 0 | 27.585 | 15704.6204 | 51827.3587 | 5.3333 | 2500
87382 | 2023-08-17 12:50 | 3.7503 | POF3.2 (PSt3) | 2023-08-17 08:30 | Luka | 273.8281 | μmol/L | 12.6237 | °C | 1014 | hPa | Humid | 36 | -2 |  | 0 | 27.618 | 15695.3171 | 51826.6381 | 5.3333 | 2500
87393 | 2023-08-17 12:50 | 3.8001 | POF3.2 (PSt3) | 2023-08-17 08:30 | Luka | 275.1547 | μmol/L | 12.6298 | °C | 1014 | hPa | Humid | 36 | -2 |  | 0 | 27.564 | 15680.5739 | 51821.1106 | 5.3333 | 2500
87405 | 2023-08-17 12:50 | 3.8499 | POF3.2 (PSt3) | 2023-08-17 08:30 | Luka | 275.4055 | μmol/L | 12.6176 | °C | 1014 | hPa | Humid | 36 | -2 |  | 0 | 27.559 | 15670.2238 | 51818.4809 | 5.3333 | 2500
87417 | 2023-08-17 12:50 | 3.9006 | POF3.2 (PSt3) | 2023-08-17 08:30 | Luka | 275.8796 | μmol/L | 12.6114 | °C | 1014 | hPa | Humid | 36 | -2 |  | 0 | 27.543 | 15660.7019 | 51829.3873 | 5.3333 | 2500
87430 | 2023-08-17 12:50 | 3.9504 | POF3.2 (PSt3) | 2023-08-17 08:30 | Luka | 276.3735 | μmol/L | 12.5931 | °C | 1014 | hPa | Humid | 36 | -2 |  | 0 | 27.531 | 15653.1744 | 51822.8628 | 5.3333 | 2500
87441 | 2023-08-17 12:51 | 4.0002 | POF3.2 (PSt3) | 2023-08-17 08:30 | Luka | 276.7033 | μmol/L | 12.5808 | °C | 1014 | hPa | Humid | 36 | -2 |  | 0 | 27.523 | 15640.479 | 51826.6819 | 5.3333 | 2500
87446 | 2023-08-17 12:51 | 4.0499 | POF3.2 (PSt3) | 2023-08-17 08:30 | Luka | 276.4722 | μmol/L | 12.5625 | °C | 1014 | hPa | Humid | 36 | -2 |  | 0 | 27.539 | 15633.3862 | 51820.9334 | 5.3333 | 2500
87465 | 2023-08-17 12:51 | 4.1005 | POF3.2 (PSt3) | 2023-08-17 08:30 | Luka | 277.0147 | μmol/L | 12.5808 | °C | 1014 | hPa | Humid | 36 | -2 |  | 0 | 27.511 | 15631.8293 | 51823.6703 | 5.3333 | 2500
87478 | 2023-08-17 12:51 | 4.1504 | POF3.2 (PSt3) | 2023-08-17 08:30 | Luka | 276.9368 | μmol/L | 12.5808 | °C | 1014 | hPa | Humid | 36 | -2 |  | 0 | 27.514 | 15617.9875 | 51827.5161 | 5.3333 | 2500
87489 | 2023-08-17 12:51 | 4.2001 | POF3.2 (PSt3) | 2023-08-17 08:30 | Luka | 277.5723 | μmol/L | 12.5563 | °C | 1014 | hPa | Humid | 36 | -2 |  | 0 | 27.499 | 15608.2331 | 51821.1906 | 5.3333 | 2500
87502 | 2023-08-17 12:51 | 4.2506 | POF3.2 (PSt3) | 2023-08-17 08:30 | Luka | 277.6577 | μmol/L | 12.5686 | °C | 1014 | hPa | Humid | 36 | -2 |  | 0 | 27.491 | 15595.9637 | 51824.8498 | 5.3333 | 2500
87514 | 2023-08-17 12:51 | 4.3004 | POF3.2 (PSt3) | 2023-08-17 08:30 | Luka | 278.1865 | μmol/L | 12.5808 | °C | 1014 | hPa | Humid | 36 | -2 |  | 0 | 27.466 | 15584.4399 | 51829.3354 | 5.3333 | 2500
87518 | 2023-08-17 12:51 | 4.3504 | POF3.2 (PSt3) | 2023-08-17 08:30 | Luka | 278.0226 | μmol/L | 12.5686 | °C | 1014 | hPa | Humid | 36 | -2 |  | 0 | 27.477 | 15579.4183 | 51823.6085 | 5.3333 | 2500
87537 | 2023-08-17 12:51 | 4.4003 | POF3.2 (PSt3) | 2023-08-17 08:30 | Luka | 278.3881 | μmol/L | 12.5686 | °C | 1014 | hPa | Humid | 36 | -2 |  | 0 | 27.463 | 15568.5047 | 51823.2203 | 5.3333 | 2500
87549 | 2023-08-17 12:51 | 4.4501 | POF3.2 (PSt3) | 2023-08-17 08:30 | Luka | 278.2126 | μmol/L | 12.5808 | °C | 1014 | hPa | Humid | 36 | -2 |  | 0 | 27.465 | 15555.8502 | 51821.3588 | 5.3333 | 2500
87554 | 2023-08-17 12:51 | 4.4999 | POF3.2 (PSt3) | 2023-08-17 08:30 | Luka | 279.1995 | μmol/L | 12.5686 | °C | 1014 | hPa | Humid | 36 | -2 |  | 0 | 27.432 | 15551.2819 | 51825.0828 | 5.3333 | 2500
87567 | 2023-08-17 12:51 | 4.5505 | POF3.2 (PSt3) | 2023-08-17 08:30 | Luka | 279.5313 | μmol/L | 12.5747 | °C | 1014 | hPa | Humid | 36 | -2 |  | 0 | 27.417 | 15536.6035 | 51825.0071 | 5.3333 | 2500
87587 | 2023-08-17 12:51 | 4.6003 | POF3.2 (PSt3) | 2023-08-17 08:30 | Luka | 278.7261 | μmol/L | 12.587 | °C | 1014 | hPa | Humid | 36 | -2 |  | 0 | 27.443 | 15526.263 | 51824.9312 | 5.3333 | 2500
87599 | 2023-08-17 12:51 | 4.6501 | POF3.2 (PSt3) | 2023-08-17 08:30 | Luka | 279.8187 | μmol/L | 12.5931 | °C | 1014 | hPa | Humid | 36 | -2 |  | 0 | 27.399 | 15514.03 | 51833.4663 | 5.3333 | 2500
87602 | 2023-08-17 12:51 | 4.6999 | POF3.2 (PSt3) | 2023-08-17 08:30 | Luka | 279.783 | μmol/L | 12.5992 | °C | 1014 | hPa | Humid | 36 | -2 |  | 0 | 27.398 | 15505.2356 | 51820.373 | 5.3333 | 2500
87622 | 2023-08-17 12:51 | 4.7504 | POF3.2 (PSt3) | 2023-08-17 08:30 | Luka | 279.9332 | μmol/L | 12.587 | °C | 1014 | hPa | Humid | 36 | -2 |  | 0 | 27.397 | 15499.7966 | 51821.4328 | 5.3333 | 2500
87626 | 2023-08-17 12:51 | 4.8002 | POF3.2 (PSt3) | 2023-08-17 08:30 | Luka | 280.9524 | μmol/L | 12.5931 | °C | 1014 | hPa | Humid | 36 | -2 |  | 0 | 27.356 | 15487.4448 | 51822.2249 | 5.3333 | 2500
87638 | 2023-08-17 12:51 | 4.85 | POF3.2 (PSt3) | 2023-08-17 08:30 | Luka | 280.8374 | μmol/L | 12.5992 | °C | 1014 | hPa | Humid | 36 | -2 |  | 0 | 27.358 | 15478.2709 | 51814.2105 | 5.3333 | 2500
87658 | 2023-08-17 12:51 | 4.9006 | POF3.2 (PSt3) | 2023-08-17 08:30 | Luka | 280.7317 | μmol/L | 12.5992 | °C | 1014 | hPa | Humid | 36 | -2 |  | 0 | 27.362 | 15476.5113 | 51828.936 | 5.3333 | 2500
87670 | 2023-08-17 12:51 | 4.9504 | POF3.2 (PSt3) | 2023-08-17 08:30 | Luka | 281.4723 | μmol/L | 12.5992 | °C | 1014 | hPa | Humid | 36 | -2 |  | 0 | 27.334 | 15463.2333 | 51823.5651 | 5.3333 | 2500
87674 | 2023-08-17 12:52 | 5.0001 | POF3.2 (PSt3) | 2023-08-17 08:30 | Luka | 281.1453 | μmol/L | 12.6053 | °C | 1014 | hPa | Humid | 36 | -2 |  | 0 | 27.344 | 15455.2067 | 51824.4853 | 5.3333 | 2500
87686 | 2023-08-17 12:52 | 5.0499 | POF3.2 (PSt3) | 2023-08-17 08:30 | Luka | 281.6048 | μmol/L | 12.5992 | °C | 1014 | hPa | Humid | 36 | -2 |  | 0 | 27.329 | 15445.8817 | 51820.4067 | 5.3333 | 2500
87698 | 2023-08-17 12:52 | 5.1005 | POF3.2 (PSt3) | 2023-08-17 08:30 | Luka | 281.8329 | μmol/L | 12.6237 | °C | 1014 | hPa | Humid | 36 | -2 |  | 0 | 27.311 | 15437.5061 | 51822.6487 | 5.3333 | 2500
87717 | 2023-08-17 12:52 | 5.1504 | POF3.2 (PSt3) | 2023-08-17 08:30 | Luka | 282.3749 | μmol/L | 12.5992 | °C | 1014 | hPa | Humid | 36 | -2 |  | 0 | 27.3 | 15427.0632 | 51824.4775 | 5.3333 | 2500
87722 | 2023-08-17 12:52 | 5.2002 | POF3.2 (PSt3) | 2023-08-17 08:30 | Luka | 282.4002 | μmol/L | 12.6176 | °C | 1014 | hPa | Humid | 36 | -2 |  | 0 | 27.292 | 15422.7548 | 51824.1284 | 5.3333 | 2500
87734 | 2023-08-17 12:52 | 5.2499 | POF3.2 (PSt3) | 2023-08-17 08:30 | Luka | 282.5321 | μmol/L | 12.6359 | °C | 1014 | hPa | Humid | 36 | -2 |  | 0 | 27.28 | 15417.6482 | 51828.1057 | 5.3333 | 2500
87754 | 2023-08-17 12:52 | 5.3005 | POF3.2 (PSt3) | 2023-08-17 08:30 | Luka | 282.258 | μmol/L | 12.6237 | °C | 1014 | hPa | Humid | 36 | -2 |  | 0 | 27.295 | 15406.685 | 51825.8711 | 5.3333 | 2500
87758 | 2023-08-17 12:52 | 5.3503 | POF3.2 (PSt3) | 2023-08-17 08:30 | Luka | 283.4217 | μmol/L | 12.6298 | °C | 1014 | hPa | Humid | 36 | -2 |  | 0 | 27.249 | 15394.887 | 51825.8382 | 5.3333 | 2500
87770 | 2023-08-17 12:52 | 5.4 | POF3.2 (PSt3) | 2023-08-17 08:30 | Luka | 283.9744 | μmol/L | 12.6359 | °C | 1014 | hPa | Humid | 36 | -2 |  | 0 | 27.226 | 15393.153 | 51824.8904 | 5.3333 | 2500
87790 | 2023-08-17 12:52 | 5.4506 | POF3.2 (PSt3) | 2023-08-17 08:30 | Luka | 283.8848 | μmol/L | 12.642 | °C | 1014 | hPa | Humid | 36 | -2 |  | 0 | 27.227 | 15380.0333 | 51826.7187 | 5.3333 | 2500
87802 | 2023-08-17 12:52 | 5.5003 | POF3.2 (PSt3) | 2023-08-17 08:30 | Luka | 283.323 | μmol/L | 12.642 | °C | 1014 | hPa | Humid | 36 | -2 |  | 0 | 27.248 | 15374.0837 | 51825.3084 | 5.3333 | 2500
87813 | 2023-08-17 12:52 | 5.5501 | POF3.2 (PSt3) | 2023-08-17 08:30 | Luka | 284.09 | μmol/L | 12.6482 | °C | 1014 | hPa | Humid | 36 | -2 |  | 0 | 27.217 | 15364.4538 | 51828.1852 | 5.3333 | 2500
87818 | 2023-08-17 12:52 | 5.6007 | POF3.2 (PSt3) | 2023-08-17 08:30 | Luka | 283.8036 | μmol/L | 12.6604 | °C | 1014 | hPa | Humid | 36 | -2 |  | 0 | 27.223 | 15352.8293 | 51824.3153 | 5.3333 | 2500
87838 | 2023-08-17 12:52 | 5.6504 | POF3.2 (PSt3) | 2023-08-17 08:30 | Luka | 284.7697 | μmol/L | 12.6604 | °C | 1014 | hPa | Humid | 36 | -2 |  | 0 | 27.187 | 15339.2548 | 51823.6587 | 5.3333 | 2500
87850 | 2023-08-17 12:52 | 5.7002 | POF3.2 (PSt3) | 2023-08-17 08:30 | Luka | 285.3989 | μmol/L | 12.6359 | °C | 1014 | hPa | Humid | 36 | -2 |  | 0 | 27.173 | 15330.6381 | 51816.3277 | 5.3333 | 2500
87856 | 2023-08-17 12:52 | 5.7499 | POF3.2 (PSt3) | 2023-08-17 08:30 | Luka | 284.7082 | μmol/L | 12.6298 | °C | 1014 | hPa | Humid | 36 | -2 |  | 0 | 27.201 | 15324.9412 | 51820.8752 | 5.3333 | 2500
87866 | 2023-08-17 12:52 | 5.8007 | POF3.2 (PSt3) | 2023-08-17 08:30 | Luka | 285.5245 | μmol/L | 12.642 | °C | 1014 | hPa | Humid | 36 | -2 |  | 0 | 27.166 | 15320.9576 | 51824.7262 | 5.3333 | 2500
87885 | 2023-08-17 12:52 | 5.8504 | POF3.2 (PSt3) | 2023-08-17 08:30 | Luka | 285.2818 | μmol/L | 12.642 | °C | 1014 | hPa | Humid | 36 | -2 |  | 0 | 27.175 | 15321.3512 | 51813.8229 | 5.3333 | 2500
87897 | 2023-08-17 12:52 | 5.9002 | POF3.2 (PSt3) | 2023-08-17 08:30 | Luka | 286.0014 | μmol/L | 12.6482 | °C | 1014 | hPa | Humid | 36 | -2 |  | 0 | 27.146 | 15307.7666 | 51821.1701 | 5.3333 | 2500
87909 | 2023-08-17 12:52 | 5.9501 | POF3.2 (PSt3) | 2023-08-17 08:30 | Luka | 286.4072 | μmol/L | 12.6482 | °C | 1014 | hPa | Humid | 36 | -2 |  | 0 | 27.131 | 15302.7144 | 51825.5671 | 5.3333 | 2500
87914 | 2023-08-17 12:53 | 6.0006 | POF3.2 (PSt3) | 2023-08-17 08:30 | Luka | 286.4885 | μmol/L | 12.6482 | °C | 1014 | hPa | Humid | 36 | -2 |  | 0 | 27.128 | 15294.4434 | 51823.8356 | 5.3333 | 2500
87933 | 2023-08-17 12:53 | 6.0505 | POF3.2 (PSt3) | 2023-08-17 08:30 | Luka | 286.4068 | μmol/L | 12.6665 | °C | 1014 | hPa | Humid | 36 | -2 |  | 0 | 27.124 | 15291.615 | 51827.1561 | 5.3333 | 2500
87945 | 2023-08-17 12:53 | 6.1002 | POF3.2 (PSt3) | 2023-08-17 08:30 | Luka | 286.6148 | μmol/L | 12.6543 | °C | 1014 | hPa | Humid | 36 | -2 |  | 0 | 27.121 | 15285.423 | 51816.7565 | 5.3333 | 2500
87957 | 2023-08-17 12:53 | 6.15 | POF3.2 (PSt3) | 2023-08-17 08:30 | Luka | 286.8223 | μmol/L | 12.6788 | °C | 1014 | hPa | Humid | 36 | -2 |  | 0 | 27.104 | 15273.2008 | 51820.2259 | 5.3333 | 2500
87970 | 2023-08-17 12:53 | 6.2007 | POF3.2 (PSt3) | 2023-08-17 08:30 | Luka | 286.922 | μmol/L | 12.6665 | °C | 1014 | hPa | Humid | 36 | -2 |  | 0 | 27.105 | 15279.9092 | 51822.3708 | 5.3333 | 2500
87981 | 2023-08-17 12:53 | 6.2504 | POF3.2 (PSt3) | 2023-08-17 08:30 | Luka | 287.7833 | μmol/L | 12.6543 | °C | 1014 | hPa | Humid | 36 | -2 |  | 0 | 27.078 | 15272.9848 | 51815.5055 | 5.3333 | 2500
87993 | 2023-08-17 12:53 | 6.3002 | POF3.2 (PSt3) | 2023-08-17 08:30 | Luka | 288.602 | μmol/L | 12.6543 | °C | 1014 | hPa | Humid | 36 | -2 |  | 0 | 27.048 | 15263.3233 | 51829.277 | 5.3333 | 2500
88005 | 2023-08-17 12:53 | 6.35 | POF3.2 (PSt3) | 2023-08-17 08:30 | Luka | 287.9379 | μmol/L | 12.642 | °C | 1014 | hPa | Humid | 36 | -2 |  | 0 | 27.077 | 15254.4281 | 51818.297 | 5.3333 | 2500
88010 | 2023-08-17 12:53 | 6.4006 | POF3.2 (PSt3) | 2023-08-17 08:30 | Luka | 288.2742 | μmol/L | 12.6543 | °C | 1014 | hPa | Humid | 36 | -2 |  | 0 | 27.06 | 15245.1976 | 51830.1327 | 5.3333 | 2500
88030 | 2023-08-17 12:53 | 6.4504 | POF3.2 (PSt3) | 2023-08-17 08:30 | Luka | 288.4474 | μmol/L | 12.6298 | °C | 1014 | hPa | Humid | 36 | -2 |  | 0 | 27.063 | 15237.9766 | 51821.7465 | 5.3333 | 2500
88041 | 2023-08-17 12:53 | 6.5002 | POF3.2 (PSt3) | 2023-08-17 08:30 | Luka | 289.387 | μmol/L | 12.642 | °C | 1014 | hPa | Humid | 36 | -2 |  | 0 | 27.024 | 15235.4951 | 51817.4399 | 5.3333 | 2500
88053 | 2023-08-17 12:53 | 6.5499 | POF3.2 (PSt3) | 2023-08-17 08:30 | Luka | 289.5974 | μmol/L | 12.6482 | °C | 1014 | hPa | Humid | 36 | -2 |  | 0 | 27.014 | 15225.7837 | 51823.4987 | 5.3333 | 2500
88058 | 2023-08-17 12:53 | 6.6007 | POF3.2 (PSt3) | 2023-08-17 08:30 | Luka | 290.0188 | μmol/L | 12.587 | °C | 1014 | hPa | Humid | 36 | -2 |  | 0 | 27.022 | 15214.136 | 51818.6486 | 5.3333 | 2500
88070 | 2023-08-17 12:53 | 6.6504 | POF3.2 (PSt3) | 2023-08-17 08:30 | Luka | 290.404 | μmol/L | 12.587 | °C | 1014 | hPa | Humid | 36 | -2 |  | 0 | 27.008 | 15208.856 | 51823.6905 | 5.3333 | 2500
88089 | 2023-08-17 12:53 | 6.7002 | POF3.2 (PSt3) | 2023-08-17 08:30 | Luka | 290.7898 | μmol/L | 12.587 | °C | 1014 | hPa | Humid | 36 | -2 |  | 0 | 26.994 | 15197.2206 | 51821.722 | 5.3333 | 2500
88101 | 2023-08-17 12:53 | 6.75 | POF3.2 (PSt3) | 2023-08-17 08:30 | Luka | 291.554 | μmol/L | 12.5747 | °C | 1014 | hPa | Humid | 36 | -2 |  | 0 | 26.971 | 15193.4718 | 51823.955 | 5.3333 | 2500
88107 | 2023-08-17 12:53 | 6.8006 | POF3.2 (PSt3) | 2023-08-17 08:30 | Luka | 291.5816 | μmol/L | 12.5563 | °C | 1014 | hPa | Humid | 36 | -2 |  | 0 | 26.977 | 15188.4501 | 51816.5474 | 5.3333 | 2500
88119 | 2023-08-17 12:53 | 6.8504 | POF3.2 (PSt3) | 2023-08-17 08:30 | Luka | 292.3667 | μmol/L | 12.5502 | °C | 1014 | hPa | Humid | 36 | -2 |  | 0 | 26.951 | 15163.4219 | 51824.9175 | 5.3333 | 2500
88135 | 2023-08-17 12:53 | 6.9002 | POF3.2 (PSt3) | 2023-08-17 08:30 | Luka | 292.1356 | μmol/L | 12.5563 | °C | 1014 | hPa | Humid | 36 | -2 |  | 0 | 26.957 | 15162.8374 | 51812.0703 | 5.3333 | 2500
88142 | 2023-08-17 12:53 | 6.95 | POF3.2 (PSt3) | 2023-08-17 08:30 | Luka | 292.1448 | μmol/L | 12.5319 | °C | 1014 | hPa | Humid | 36 | -2 |  | 0 | 26.966 | 15146.5954 | 51816.4425 | 5.3333 | 2500
88154 | 2023-08-17 12:54 | 7.0007 | POF3.2 (PSt3) | 2023-08-17 08:30 | Luka | 293.6282 | μmol/L | 12.5441 | °C | 1014 | hPa | Humid | 36 | -2 |  | 0 | 26.908 | 15136.177 | 51821.5729 | 5.3333 | 2500
88166 | 2023-08-17 12:54 | 7.0505 | POF3.2 (PSt3) | 2023-08-17 08:30 | Luka | 293.8604 | μmol/L | 12.5012 | °C | 1014 | hPa | Humid | 36 | -2 |  | 0 | 26.916 | 15115.5242 | 51817.8815 | 5.3333 | 2500
88185 | 2023-08-17 12:54 | 7.1002 | POF3.2 (PSt3) | 2023-08-17 08:30 | Luka | 293.4607 | μmol/L | 12.5257 | °C | 1014 | hPa | Humid | 36 | -2 |  | 0 | 26.921 | 15115.4073 | 51824.7685 | 5.3333 | 2500
88197 | 2023-08-17 12:54 | 7.15 | POF3.2 (PSt3) | 2023-08-17 08:30 | Luka | 293.9443 | μmol/L | 12.5196 | °C | 1014 | hPa | Humid | 36 | -2 |  | 0 | 26.906 | 15106.2319 | 51815.7729 | 5.3333 | 2500
88210 | 2023-08-17 12:54 | 7.2007 | POF3.2 (PSt3) | 2023-08-17 08:30 | Luka | 294.4012 | μmol/L | 12.5319 | °C | 1014 | hPa | Humid | 36 | -2 |  | 0 | 26.885 | 15092.836 | 51820.2216 | 5.3333 | 2500
88221 | 2023-08-17 12:54 | 7.2506 | POF3.2 (PSt3) | 2023-08-17 08:30 | Luka | 294.2703 | μmol/L | 12.5074 | °C | 1014 | hPa | Humid | 36 | -2 |  | 0 | 26.899 | 15089.0301 | 51815.064 | 5.3333 | 2500
88233 | 2023-08-17 12:54 | 7.3004 | POF3.2 (PSt3) | 2023-08-17 08:30 | Luka | 294.6157 | μmol/L | 12.5196 | °C | 1014 | hPa | Humid | 36 | -2 |  | 0 | 26.882 | 15078.9412 | 51823.9188 | 5.3333 | 2500
88245 | 2023-08-17 12:54 | 7.3501 | POF3.2 (PSt3) | 2023-08-17 08:30 | Luka | 294.8214 | μmol/L | 12.5319 | °C | 1014 | hPa | Humid | 36 | -2 |  | 0 | 26.87 | 15075.3898 | 51825.8395 | 5.3333 | 2500
88257 | 2023-08-17 12:54 | 7.4 | POF3.2 (PSt3) | 2023-08-17 08:30 | Luka | 295.5041 | μmol/L | 12.5074 | °C | 1014 | hPa | Humid | 36 | -2 |  | 0 | 26.855 | 15057.5864 | 51819.5768 | 5.3333 | 2500
88269 | 2023-08-17 12:54 | 7.4506 | POF3.2 (PSt3) | 2023-08-17 08:30 | Luka | 295.4568 | μmol/L | 12.4829 | °C | 1014 | hPa | Humid | 36 | -2 |  | 0 | 26.866 | 15050.7976 | 51823.5794 | 5.3333 | 2500
88281 | 2023-08-17 12:54 | 7.5004 | POF3.2 (PSt3) | 2023-08-17 08:30 | Luka | 296.2639 | μmol/L | 12.489 | °C | 1014 | hPa | Humid | 36 | -2 |  | 0 | 26.835 | 15037.0167 | 51821.1499 | 5.3333 | 2500
88293 | 2023-08-17 12:54 | 7.5501 | POF3.2 (PSt3) | 2023-08-17 08:30 | Luka | 296.8765 | μmol/L | 12.5135 | °C | 1014 | hPa | Humid | 36 | -2 |  | 0 | 26.804 | 15026.8204 | 51817.6088 | 5.3333 | 2500
88298 | 2023-08-17 12:54 | 7.6007 | POF3.2 (PSt3) | 2023-08-17 08:30 | Luka | 296.0768 | μmol/L | 12.5196 | °C | 1014 | hPa | Humid | 36 | -2 |  | 0 | 26.83 | 15015.6571 | 51824.0841 | 5.3333 | 2500
88310 | 2023-08-17 12:54 | 7.6504 | POF3.2 (PSt3) | 2023-08-17 08:30 | Luka | 296.4521 | μmol/L | 12.4951 | °C | 1014 | hPa | Humid | 36 | -2 |  | 0 | 26.826 | 15009.7308 | 51808.4756 | 5.3333 | 2500
88329 | 2023-08-17 12:54 | 7.7002 | POF3.2 (PSt3) | 2023-08-17 08:30 | Luka | 297.5363 | μmol/L | 12.489 | °C | 1014 | hPa | Humid | 36 | -2 |  | 0 | 26.79 | 15003.839 | 51826.3323 | 5.3333 | 2500
88334 | 2023-08-17 12:54 | 7.75 | POF3.2 (PSt3) | 2023-08-17 08:30 | Luka | 297.3003 | μmol/L | 12.4951 | °C | 1014 | hPa | Humid | 36 | -2 |  | 0 | 26.796 | 15001.1306 | 51824.6905 | 5.3333 | 2500
88346 | 2023-08-17 12:54 | 7.8006 | POF3.2 (PSt3) | 2023-08-17 08:30 | Luka | 298.1416 | μmol/L | 12.4829 | °C | 1014 | hPa | Humid | 36 | -2 |  | 0 | 26.771 | 14978.1105 | 51811.7394 | 5.3333 | 2500
88365 | 2023-08-17 12:54 | 7.8504 | POF3.2 (PSt3) | 2023-08-17 08:30 | Luka | 298.0663 | μmol/L | 12.4951 | °C | 1014 | hPa | Humid | 36 | -2 |  | 0 | 26.769 | 14974.0035 | 51823.4033 | 5.3333 | 2500
88378 | 2023-08-17 12:54 | 7.9002 | POF3.2 (PSt3) | 2023-08-17 08:30 | Luka | 298.6914 | μmol/L | 12.4768 | °C | 1014 | hPa | Humid | 36 | -2 |  | 0 | 26.754 | 14967.227 | 51818.0937 | 5.3333 | 2500
88391 | 2023-08-17 12:54 | 7.9499 | POF3.2 (PSt3) | 2023-08-17 08:30 | Luka | 297.9151 | μmol/L | 12.5012 | °C | 1014 | hPa | Humid | 36 | -2 |  | 0 | 26.772 | 14960.1469 | 51815.81 | 5.3333 | 2500
88403 | 2023-08-17 12:55 | 8.0005 | POF3.2 (PSt3) | 2023-08-17 08:30 | Luka | 299.1015 | μmol/L | 12.5074 | °C | 1014 | hPa | Humid | 36 | -2 |  | 0 | 26.728 | 14953.4953 | 51820.2795 | 5.3333 | 2500
88413 | 2023-08-17 12:55 | 8.0502 | POF3.2 (PSt3) | 2023-08-17 08:30 | Luka | 299.7875 | μmol/L | 12.5074 | °C | 1014 | hPa | Humid | 36 | -2 |  | 0 | 26.704 | 14951.7391 | 51825.1791 | 5.3333 | 2500
88425 | 2023-08-17 12:55 | 8.1001 | POF3.2 (PSt3) | 2023-08-17 08:30 | Luka | 299.0445 | μmol/L | 12.5074 | °C | 1014 | hPa | Humid | 36 | -2 |  | 0 | 26.73 | 14934.8362 | 51828.7772 | 5.3333 | 2500
88430 | 2023-08-17 12:55 | 8.1499 | POF3.2 (PSt3) | 2023-08-17 08:30 | Luka | 300.2654 | μmol/L | 12.5135 | °C | 1014 | hPa | Humid | 36 | -2 |  | 0 | 26.685 | 14926.8075 | 51824.6293 | 5.3333 | 2500
88450 | 2023-08-17 12:55 | 8.2005 | POF3.2 (PSt3) | 2023-08-17 08:30 | Luka | 299.1586 | μmol/L | 12.5074 | °C | 1014 | hPa | Humid | 36 | -2 |  | 0 | 26.726 | 14919.1262 | 51820.2956 | 5.3333 | 2500
88461 | 2023-08-17 12:55 | 8.2504 | POF3.2 (PSt3) | 2023-08-17 08:30 | Luka | 299.53 | μmol/L | 12.5074 | °C | 1014 | hPa | Humid | 36 | -2 |  | 0 | 26.713 | 14909.5166 | 51818.4366 | 5.3333 | 2500
88473 | 2023-08-17 12:55 | 8.3001 | POF3.2 (PSt3) | 2023-08-17 08:30 | Luka | 300.2849 | μmol/L | 12.5196 | °C | 1014 | hPa | Humid | 36 | -2 |  | 0 | 26.682 | 14906.081 | 51820.4608 | 5.3333 | 2500
88478 | 2023-08-17 12:55 | 8.3507 | POF3.2 (PSt3) | 2023-08-17 08:30 | Luka | 300.2758 | μmol/L | 12.5257 | °C | 1014 | hPa | Humid | 36 | -2 |  | 0 | 26.68 | 14902.5508 | 51819.7025 | 5.3333 | 2500
88490 | 2023-08-17 12:55 | 8.4006 | POF3.2 (PSt3) | 2023-08-17 08:30 | Luka | 300.841 | μmol/L | 12.5319 | °C | 1014 | hPa | Humid | 36 | -2 |  | 0 | 26.658 | 14891.7664 | 51820.5416 | 5.3333 | 2500
88510 | 2023-08-17 12:55 | 8.4504 | POF3.2 (PSt3) | 2023-08-17 08:30 | Luka | 301.4455 | μmol/L | 12.5319 | °C | 1014 | hPa | Humid | 36 | -2 |  | 0 | 26.637 | 14879.6135 | 51815.0626 | 5.3333 | 2500
88521 | 2023-08-17 12:55 | 8.5003 | POF3.2 (PSt3) | 2023-08-17 08:30 | Luka | 301.6565 | μmol/L | 12.5257 | °C | 1014 | hPa | Humid | 36 | -2 |  | 0 | 26.632 | 14866.5439 | 51812.7373 | 5.3333 | 2500
88533 | 2023-08-17 12:55 | 8.55 | POF3.2 (PSt3) | 2023-08-17 08:30 | Luka | 301.7051 | μmol/L | 12.5319 | °C | 1014 | hPa | Humid | 36 | -2 |  | 0 | 26.628 | 14859.4266 | 51812.0831 | 5.3333 | 2500
88546 | 2023-08-17 12:55 | 8.6007 | POF3.2 (PSt3) | 2023-08-17 08:30 | Luka | 301.2272 | μmol/L | 12.5625 | °C | 1014 | hPa | Humid | 36 | -2 |  | 0 | 26.633 | 14850.1599 | 51816.1409 | 5.3333 | 2500
88557 | 2023-08-17 12:55 | 8.6505 | POF3.2 (PSt3) | 2023-08-17 08:30 | Luka | 301.5155 | μmol/L | 12.5625 | °C | 1014 | hPa | Humid | 36 | -2 |  | 0 | 26.623 | 14846.507 | 51823.2984 | 5.3333 | 2500
88569 | 2023-08-17 12:55 | 8.7003 | POF3.2 (PSt3) | 2023-08-17 08:30 | Luka | 301.804 | μmol/L | 12.5625 | °C | 1014 | hPa | Humid | 36 | -2 |  | 0 | 26.613 | 14836.3704 | 51817.4322 | 5.3333 | 2500
88581 | 2023-08-17 12:55 | 8.7502 | POF3.2 (PSt3) | 2023-08-17 08:30 | Luka | 301.3442 | μmol/L | 12.5808 | °C | 1014 | hPa | Humid | 36 | -2 |  | 0 | 26.622 | 14833.4429 | 51818.6109 | 5.3333 | 2500
88586 | 2023-08-17 12:55 | 8.8 | POF3.2 (PSt3) | 2023-08-17 08:30 | Luka | 302.2863 | μmol/L | 12.5686 | °C | 1014 | hPa | Humid | 36 | -2 |  | 0 | 26.594 | 14821.7751 | 51816.3447 | 5.3333 | 2500
88606 | 2023-08-17 12:55 | 8.8507 | POF3.2 (PSt3) | 2023-08-17 08:30 | Luka | 303.1959 | μmol/L | 12.5808 | °C | 1014 | hPa | Humid | 36 | -2 |  | 0 | 26.558 | 14815.2739 | 51814.4726 | 5.3333 | 2500
88618 | 2023-08-17 12:55 | 8.9004 | POF3.2 (PSt3) | 2023-08-17 08:30 | Luka | 302.8367 | μmol/L | 12.5686 | °C | 1014 | hPa | Humid | 36 | -2 |  | 0 | 26.575 | 14809.3027 | 51826.2206 | 5.3333 | 2500
88622 | 2023-08-17 12:55 | 8.9503 | POF3.2 (PSt3) | 2023-08-17 08:30 | Luka | 302.8718 | μmol/L | 12.6237 | °C | 1014 | hPa | Humid | 36 | -2 |  | 0 | 26.553 | 14801.1187 | 51815.3053 | 5.3333 | 2500
88637 | 2023-08-17 12:56 | 9 | POF3.2 (PSt3) | 2023-08-17 08:30 | Luka | 303.3925 | μmol/L | 12.6053 | °C | 1014 | hPa | Humid | 36 | -2 |  | 0 | 26.542 | 14792.2604 | 51810.4304 | 5.3333 | 2500
88647 | 2023-08-17 12:56 | 9.0506 | POF3.2 (PSt3) | 2023-08-17 08:30 | Luka | 304.6615 | μmol/L | 12.5747 | °C | 1014 | hPa | Humid | 36 | -2 |  | 0 | 26.51 | 14781.6943 | 51822.8197 | 5.3333 | 2500
88666 | 2023-08-17 12:56 | 9.1005 | POF3.2 (PSt3) | 2023-08-17 08:30 | Luka | 303.8693 | μmol/L | 12.6176 | °C | 1014 | hPa | Humid | 36 | -2 |  | 0 | 26.521 | 14776.257 | 51813.1183 | 5.3333 | 2500
88678 | 2023-08-17 12:56 | 9.1502 | POF3.2 (PSt3) | 2023-08-17 08:30 | Luka | 304.7694 | μmol/L | 12.5808 | °C | 1014 | hPa | Humid | 36 | -2 |  | 0 | 26.504 | 14771.3754 | 51815.9004 | 5.3333 | 2500
88682 | 2023-08-17 12:56 | 9.2 | POF3.2 (PSt3) | 2023-08-17 08:30 | Luka | 304.992 | μmol/L | 12.5686 | °C | 1014 | hPa | Humid | 36 | -2 |  | 0 | 26.501 | 14769.577 | 51807.4401 | 5.3333 | 2500
88694 | 2023-08-17 12:56 | 9.2498 | POF3.2 (PSt3) | 2023-08-17 08:30 | Luka | 305.2645 | μmol/L | 12.5625 | °C | 1014 | hPa | Humid | 36 | -2 |  | 0 | 26.494 | 14762.7515 | 51816.3027 | 5.3333 | 2500
88714 | 2023-08-17 12:56 | 9.3005 | POF3.2 (PSt3) | 2023-08-17 08:30 | Luka | 306.3594 | μmol/L | 12.5563 | °C | 1014 | hPa | Humid | 36 | -2 |  | 0 | 26.459 | 14746.9048 | 51820.7191 | 5.3333 | 2500
88726 | 2023-08-17 12:56 | 9.3504 | POF3.2 (PSt3) | 2023-08-17 08:30 | Luka | 306.4861 | μmol/L | 12.5502 | °C | 1014 | hPa | Humid | 36 | -2 |  | 0 | 26.457 | 14750.5901 | 51820.5029 | 5.3333 | 2500
88738 | 2023-08-17 12:56 | 9.4002 | POF3.2 (PSt3) | 2023-08-17 08:30 | Luka | 306.4975 | μmol/L | 12.5625 | °C | 1014 | hPa | Humid | 36 | -2 |  | 0 | 26.452 | 14739.9084 | 51812.759 | 5.3333 | 2500
88742 | 2023-08-17 12:56 | 9.45 | POF3.2 (PSt3) | 2023-08-17 08:30 | Luka | 306.8689 | μmol/L | 12.5502 | °C | 1014 | hPa | Humid | 36 | -2 |  | 0 | 26.444 | 14731.906 | 51820.6367 | 5.3333 | 2500
88762 | 2023-08-17 12:56 | 9.5005 | POF3.2 (PSt3) | 2023-08-17 08:30 | Luka | 306.1765 | μmol/L | 12.5808 | °C | 1014 | hPa | Humid | 36 | -2 |  | 0 | 26.456 | 14727.7422 | 51815.6636 | 5.3333 | 2500
88773 | 2023-08-17 12:56 | 9.5503 | POF3.2 (PSt3) | 2023-08-17 08:30 | Luka | 307.7252 | μmol/L | 12.5502 | °C | 1014 | hPa | Humid | 36 | -2 |  | 0 | 26.415 | 14729.5317 | 51816.4027 | 5.3333 | 2500
88778 | 2023-08-17 12:56 | 9.6001 | POF3.2 (PSt3) | 2023-08-17 08:30 | Luka | 306.4477 | μmol/L | 12.5563 | °C | 1014 | hPa | Humid | 36 | -2 |  | 0 | 26.456 | 14715.7498 | 51821.4693 | 5.3333 | 2500
88797 | 2023-08-17 12:56 | 9.6507 | POF3.2 (PSt3) | 2023-08-17 08:30 | Luka | 308.0803 | μmol/L | 12.5502 | °C | 1014 | hPa | Humid | 36 | -2 |  | 0 | 26.403 | 14712.8502 | 51816.363 | 5.3333 | 2500
88810 | 2023-08-17 12:56 | 9.7005 | POF3.2 (PSt3) | 2023-08-17 08:30 | Luka | 307.9619 | μmol/L | 12.5502 | °C | 1014 | hPa | Humid | 36 | -2 |  | 0 | 26.407 | 14704.5125 | 51815.1675 | 5.3333 | 2500
88822 | 2023-08-17 12:56 | 9.7502 | POF3.2 (PSt3) | 2023-08-17 08:30 | Luka | 308.8606 | μmol/L | 12.5441 | °C | 1014 | hPa | Humid | 36 | -2 |  | 0 | 26.379 | 14693.583 | 51813.7868 | 5.3333 | 2500
88826 | 2023-08-17 12:56 | 9.8001 | POF3.2 (PSt3) | 2023-08-17 08:30 | Luka | 308.2285 | μmol/L | 12.5502 | °C | 1014 | hPa | Humid | 36 | -2 |  | 0 | 26.398 | 14682.4077 | 51819.8537 | 5.3333 | 2500
88845 | 2023-08-17 12:56 | 9.8507 | POF3.2 (PSt3) | 2023-08-17 08:30 | Luka | 309.4138 | μmol/L | 12.5319 | °C | 1014 | hPa | Humid | 36 | -2 |  | 0 | 26.365 | 14681.518 | 51813.656 | 5.3333 | 2500
88858 | 2023-08-17 12:56 | 9.9006 | POF3.2 (PSt3) | 2023-08-17 08:30 | Luka | 309.3099 | μmol/L | 12.5012 | °C | 1014 | hPa | Humid | 36 | -2 |  | 0 | 26.38 | 14677.2701 | 51818.8335 | 5.3333 | 2500
88870 | 2023-08-17 12:56 | 9.9504 | POF3.2 (PSt3) | 2023-08-17 08:30 | Luka | 310.6494 | μmol/L | 12.4829 | °C | 1014 | hPa | Humid | 36 | -2 |  | 0 | 26.342 | 14662.9874 | 51817.2329 | 5.3333 | 2500
88881 | 2023-08-17 12:57 | 10.0002 | POF3.2 (PSt3) | 2023-08-17 08:30 | Luka | 310.9577 | μmol/L | 12.4768 | °C | 1014 | hPa | Humid | 36 | -2 |  | 0 | 26.334 | 14654.3879 | 51816.3598 | 5.3333 | 2500
88886 | 2023-08-17 12:57 | 10.05 | POF3.2 (PSt3) | 2023-08-17 08:30 | Luka | 311.1584 | μmol/L | 12.4829 | °C | 1014 | hPa | Humid | 36 | -2 |  | 0 | 26.325 | 14652.0959 | 51819.7129 | 5.3333 | 2500
88900 | 2023-08-17 12:57 | 10.1005 | POF3.2 (PSt3) | 2023-08-17 08:30 | Luka | 311.1284 | μmol/L | 12.4829 | °C | 1014 | hPa | Humid | 36 | -2 |  | 0 | 26.326 | 14642.0576 | 51814.1464 | 5.3333 | 2500
88911 | 2023-08-17 12:57 | 10.1503 | POF3.2 (PSt3) | 2023-08-17 08:30 | Luka | 310.802 | μmol/L | 12.5012 | °C | 1014 | hPa | Humid | 36 | -2 |  | 0 | 26.33 | 14629.0687 | 51819.6061 | 5.3333 | 2500
88931 | 2023-08-17 12:57 | 10.2 | POF3.2 (PSt3) | 2023-08-17 08:30 | Luka | 311.9177 | μmol/L | 12.4768 | °C | 1014 | hPa | Humid | 36 | -2 |  | 0 | 26.302 | 14613.2389 | 51815.5665 | 5.3333 | 2500
88934 | 2023-08-17 12:57 | 10.2499 | POF3.2 (PSt3) | 2023-08-17 08:30 | Luka | 312.9507 | μmol/L | 12.4706 | °C | 1014 | hPa | Humid | 36 | -2 |  | 0 | 26.27 | 14614.3459 | 51810.1233 | 5.3333 | 2500
88954 | 2023-08-17 12:57 | 10.3005 | POF3.2 (PSt3) | 2023-08-17 08:30 | Luka | 312.61 | μmol/L | 12.4768 | °C | 1014 | hPa | Humid | 36 | -2 |  | 0 | 26.279 | 14604.6916 | 51818.9741 | 5.3333 | 2500
88965 | 2023-08-17 12:57 | 10.3503 | POF3.2 (PSt3) | 2023-08-17 08:30 | Luka | 313.1286 | μmol/L | 12.4523 | °C | 1014 | hPa | Humid | 36 | -2 |  | 0 | 26.271 | 14592.8464 | 51818.7791 | 5.3333 | 2500
88978 | 2023-08-17 12:57 | 10.4002 | POF3.2 (PSt3) | 2023-08-17 08:30 | Luka | 312.9565 | μmol/L | 12.4462 | °C | 1014 | hPa | Humid | 36 | -2 |  | 0 | 26.279 | 14581.4495 | 51811.6753 | 5.3333 | 2500
88982 | 2023-08-17 12:57 | 10.4499 | POF3.2 (PSt3) | 2023-08-17 08:30 | Luka | 313.2494 | μmol/L | 12.4523 | °C | 1014 | hPa | Humid | 36 | -2 |  | 0 | 26.267 | 14575.0317 | 51824.4719 | 5.3333 | 2500
88994 | 2023-08-17 12:57 | 10.5006 | POF3.2 (PSt3) | 2023-08-17 08:30 | Luka | 314.2147 | μmol/L | 12.4339 | °C | 1014 | hPa | Humid | 36 | -2 |  | 0 | 26.242 | 14570.5025 | 51821.6795 | 5.3333 | 2500
89013 | 2023-08-17 12:57 | 10.5504 | POF3.2 (PSt3) | 2023-08-17 08:30 | Luka | 314.661 | μmol/L | 12.44 | °C | 1014 | hPa | Humid | 36 | -2 |  | 0 | 26.225 | 14555.0452 | 51813.2722 | 5.3333 | 2500
89026 | 2023-08-17 12:57 | 10.6002 | POF3.2 (PSt3) | 2023-08-17 08:30 | Luka | 314.6182 | μmol/L | 12.4278 | °C | 1014 | hPa | Humid | 36 | -2 |  | 0 | 26.231 | 14548.8424 | 51813.64 | 5.3333 | 2500
89030 | 2023-08-17 12:57 | 10.6499 | POF3.2 (PSt3) | 2023-08-17 08:30 | Luka | 314.9774 | μmol/L | 12.4523 | °C | 1014 | hPa | Humid | 36 | -2 |  | 0 | 26.21 | 14540.0828 | 51811.3089 | 5.3333 | 2500
89050 | 2023-08-17 12:57 | 10.7006 | POF3.2 (PSt3) | 2023-08-17 08:30 | Luka | 314.7364 | μmol/L | 12.4094 | °C | 1014 | hPa | Humid | 36 | -2 |  | 0 | 26.234 | 14532.6872 | 51819.1222 | 5.3333 | 2500
89062 | 2023-08-17 12:57 | 10.7503 | POF3.2 (PSt3) | 2023-08-17 08:30 | Luka | 315.2119 | μmol/L | 12.4584 | °C | 1014 | hPa | Humid | 36 | -2 |  | 0 | 26.2 | 14515.5861 | 51810.358 | 5.3333 | 2500
89074 | 2023-08-17 12:57 | 10.8001 | POF3.2 (PSt3) | 2023-08-17 08:30 | Luka | 315.7264 | μmol/L | 12.44 | °C | 1014 | hPa | Humid | 36 | -2 |  | 0 | 26.19 | 14512.1382 | 51814.1618 | 5.3333 | 2500
89086 | 2023-08-17 12:57 | 10.8507 | POF3.2 (PSt3) | 2023-08-17 08:30 | Luka | 315.4395 | μmol/L | 12.4278 | °C | 1014 | hPa | Humid | 36 | -2 |  | 0 | 26.204 | 14501.6521 | 51811.2296 | 5.3333 | 2500
89098 | 2023-08-17 12:57 | 10.9005 | POF3.2 (PSt3) | 2023-08-17 08:30 | Luka | 316.1322 | μmol/L | 12.4339 | °C | 1014 | hPa | Humid | 36 | -2 |  | 0 | 26.179 | 14492.2734 | 51818.1283 | 5.3333 | 2500
89109 | 2023-08-17 12:57 | 10.9502 | POF3.2 (PSt3) | 2023-08-17 08:30 | Luka | 318.0386 | μmol/L | 12.4094 | °C | 1014 | hPa | Humid | 36 | -2 |  | 0 | 26.126 | 14484.7062 | 51822.6554 | 5.3333 | 2500
89121 | 2023-08-17 12:58 | 11 | POF3.2 (PSt3) | 2023-08-17 08:30 | Luka | 316.7097 | μmol/L | 12.4155 | °C | 1014 | hPa | Humid | 36 | -2 |  | 0 | 26.167 | 14475.154 | 51818.4979 | 5.3333 | 2500
89133 | 2023-08-17 12:58 | 11.0506 | POF3.2 (PSt3) | 2023-08-17 08:30 | Luka | 317.5594 | μmol/L | 12.4217 | °C | 1014 | hPa | Humid | 36 | -2 |  | 0 | 26.137 | 14469.3838 | 51816.4725 | 5.3333 | 2500
89145 | 2023-08-17 12:58 | 11.1004 | POF3.2 (PSt3) | 2023-08-17 08:30 | Luka | 316.827 | μmol/L | 12.44 | °C | 1014 | hPa | Humid | 36 | -2 |  | 0 | 26.154 | 14459.727 | 51817.6121 | 5.3333 | 2500
89152 | 2023-08-17 12:58 | 11.1501 | POF3.2 (PSt3) | 2023-08-17 08:30 | Luka | 318.2094 | μmol/L | 12.44 | °C | 1014 | hPa | Humid | 36 | -2 |  | 0 | 26.109 | 14456.3958 | 51818.6717 | 5.3333 | 2500
89171 | 2023-08-17 12:58 | 11.2 | POF3.2 (PSt3) | 2023-08-17 08:30 | Luka | 317.4881 | μmol/L | 12.4706 | °C | 1014 | hPa | Humid | 36 | -2 |  | 0 | 26.121 | 14441.4879 | 51819.9381 | 5.3333 | 2500
89180 | 2023-08-17 12:58 | 11.2505 | POF3.2 (PSt3) | 2023-08-17 08:30 | Luka | 317.5762 | μmol/L | 12.4523 | °C | 1014 | hPa | Humid | 36 | -2 |  | 0 | 26.125 | 14431.3156 | 51816.8492 | 5.3333 | 2500
89193 | 2023-08-17 12:58 | 11.3002 | POF3.2 (PSt3) | 2023-08-17 08:30 | Luka | 318.5704 | μmol/L | 12.4462 | °C | 1014 | hPa | Humid | 36 | -2 |  | 0 | 26.095 | 14425.385 | 51811.2388 | 5.3333 | 2500
89198 | 2023-08-17 12:58 | 11.35 | POF3.2 (PSt3) | 2023-08-17 08:30 | Luka | 318.641 | μmol/L | 12.44 | °C | 1014 | hPa | Humid | 36 | -2 |  | 0 | 26.095 | 14422.1162 | 51812.9343 | 5.3333 | 2500
89210 | 2023-08-17 12:58 | 11.4006 | POF3.2 (PSt3) | 2023-08-17 08:30 | Luka | 319.9004 | μmol/L | 12.4462 | °C | 1014 | hPa | Humid | 36 | -2 |  | 0 | 26.052 | 14407.849 | 51813.6168 | 5.3333 | 2500
89229 | 2023-08-17 12:58 | 11.4503 | POF3.2 (PSt3) | 2023-08-17 08:30 | Luka | 319.1571 | μmol/L | 12.489 | °C | 1014 | hPa | Humid | 36 | -2 |  | 0 | 26.06 | 14395.3842 | 51815.7214 | 5.3333 | 2500
89241 | 2023-08-17 12:58 | 11.5001 | POF3.2 (PSt3) | 2023-08-17 08:30 | Luka | 319.1438 | μmol/L | 12.4768 | °C | 1014 | hPa | Humid | 36 | -2 |  | 0 | 26.065 | 14396.1599 | 51816.5877 | 5.3333 | 2500
89246 | 2023-08-17 12:58 | 11.55 | POF3.2 (PSt3) | 2023-08-17 08:30 | Luka | 319.71 | μmol/L | 12.4706 | °C | 1014 | hPa | Humid | 36 | -2 |  | 0 | 26.049 | 14385.343 | 51811.8662 | 5.3333 | 2500
89266 | 2023-08-17 12:58 | 11.6006 | POF3.2 (PSt3) | 2023-08-17 08:30 | Luka | 320.1577 | μmol/L | 12.4829 | °C | 1014 | hPa | Humid | 36 | -2 |  | 0 | 26.03 | 14375.6115 | 51815.7509 | 5.3333 | 2500
89270 | 2023-08-17 12:58 | 11.6503 | POF3.2 (PSt3) | 2023-08-17 08:30 | Luka | 320.0915 | μmol/L | 12.5074 | °C | 1014 | hPa | Humid | 36 | -2 |  | 0 | 26.023 | 14373.2381 | 51812.6745 | 5.3333 | 2500
89282 | 2023-08-17 12:58 | 11.7 | POF3.2 (PSt3) | 2023-08-17 08:30 | Luka | 320.0159 | μmol/L | 12.4951 | °C | 1014 | hPa | Humid | 36 | -2 |  | 0 | 26.03 | 14356.8305 | 51807.3648 | 5.3333 | 2500
89302 | 2023-08-17 12:58 | 11.7505 | POF3.2 (PSt3) | 2023-08-17 08:30 | Luka | 320.1354 | μmol/L | 12.4768 | °C | 1014 | hPa | Humid | 36 | -2 |  | 0 | 26.033 | 14351.432 | 51818.1369 | 5.3333 | 2500
89306 | 2023-08-17 12:58 | 11.8004 | POF3.2 (PSt3) | 2023-08-17 08:30 | Luka | 320.8641 | μmol/L | 12.489 | °C | 1014 | hPa | Humid | 36 | -2 |  | 0 | 26.005 | 14346.3181 | 51812.0282 | 5.3333 | 2500
89318 | 2023-08-17 12:58 | 11.8501 | POF3.2 (PSt3) | 2023-08-17 08:30 | Luka | 320.5489 | μmol/L | 12.5135 | °C | 1014 | hPa | Humid | 36 | -2 |  | 0 | 26.006 | 14330.6067 | 51811.8085 | 5.3333 | 2500
89330 | 2023-08-17 12:58 | 11.8999 | POF3.2 (PSt3) | 2023-08-17 08:30 | Luka | 322.1301 | μmol/L | 12.4768 | °C | 1014 | hPa | Humid | 36 | -2 |  | 0 | 25.969 | 14330.4498 | 51812.8677 | 5.3333 | 2500
89350 | 2023-08-17 12:58 | 11.9505 | POF3.2 (PSt3) | 2023-08-17 08:30 | Luka | 321.6262 | μmol/L | 12.5012 | °C | 1014 | hPa | Humid | 36 | -2 |  | 0 | 25.976 | 14326.6555 | 51810.1037 | 5.3333 | 2500
89354 | 2023-08-17 12:59 | 12.0002 | POF3.2 (PSt3) | 2023-08-17 08:30 | Luka | 321.9213 | μmol/L | 12.5135 | °C | 1014 | hPa | Humid | 36 | -2 |  | 0 | 25.962 | 14313.6092 | 51815.4392 | 5.3333 | 2500
89366 | 2023-08-17 12:59 | 12.05 | POF3.2 (PSt3) | 2023-08-17 08:30 | Luka | 321.3016 | μmol/L | 12.5319 | °C | 1014 | hPa | Humid | 36 | -2 |  | 0 | 25.975 | 14309.6485 | 51817.3766 | 5.3333 | 2500
89386 | 2023-08-17 12:59 | 12.1005 | POF3.2 (PSt3) | 2023-08-17 08:30 | Luka | 321.5339 | μmol/L | 12.5441 | °C | 1014 | hPa | Humid | 36 | -2 |  | 0 | 25.963 | 14298.237 | 51813.419 | 5.3333 | 2500
89390 | 2023-08-17 12:59 | 12.1504 | POF3.2 (PSt3) | 2023-08-17 08:30 | Luka | 322.7793 | μmol/L | 12.4829 | °C | 1014 | hPa | Humid | 36 | -2 |  | 0 | 25.946 | 14294.2412 | 51812.6562 | 5.3333 | 2500
89402 | 2023-08-17 12:59 | 12.2001 | POF3.2 (PSt3) | 2023-08-17 08:30 | Luka | 323.6698 | μmol/L | 12.5196 | °C | 1014 | hPa | Humid | 36 | -2 |  | 0 | 25.904 | 14291.1698 | 51811.7927 | 5.3333 | 2500
89423 | 2023-08-17 12:59 | 12.25 | POF3.2 (PSt3) | 2023-08-17 08:30 | Luka | 323.4692 | μmol/L | 12.5502 | °C | 1014 | hPa | Humid | 36 | -2 |  | 0 | 25.899 | 14280.4917 | 51814.6086 | 5.3333 | 2500
89431 | 2023-08-17 12:59 | 12.3005 | POF3.2 (PSt3) | 2023-08-17 08:30 | Luka | 323.3606 | μmol/L | 12.538 | °C | 1014 | hPa | Humid | 36 | -2 |  | 0 | 25.907 | 14269.6451 | 51818.4595 | 5.3333 | 2500
89442 | 2023-08-17 12:59 | 12.3503 | POF3.2 (PSt3) | 2023-08-17 08:30 | Luka | 324.5586 | μmol/L | 12.538 | °C | 1014 | hPa | Humid | 36 | -2 |  | 0 | 25.869 | 14267.9704 | 51820.5189 | 5.3333 | 2500
89450 | 2023-08-17 12:59 | 12.4001 | POF3.2 (PSt3) | 2023-08-17 08:30 | Luka | 324.1253 | μmol/L | 12.5319 | °C | 1014 | hPa | Humid | 36 | -2 |  | 0 | 25.885 | 14271.2563 | 51806.6906 | 5.3333 | 2500
89470 | 2023-08-17 12:59 | 12.4507 | POF3.2 (PSt3) | 2023-08-17 08:30 | Luka | 324.0449 | μmol/L | 12.5441 | °C | 1014 | hPa | Humid | 36 | -2 |  | 0 | 25.883 | 14263.8772 | 51813.0561 | 5.3333 | 2500
89482 | 2023-08-17 12:59 | 12.5004 | POF3.2 (PSt3) | 2023-08-17 08:30 | Luka | 325.4939 | μmol/L | 12.5257 | °C | 1014 | hPa | Humid | 36 | -2 |  | 0 | 25.844 | 14259.3494 | 51814.8996 | 5.3333 | 2500
89486 | 2023-08-17 12:59 | 12.5501 | POF3.2 (PSt3) | 2023-08-17 08:30 | Luka | 325.6697 | μmol/L | 12.5135 | °C | 1014 | hPa | Humid | 36 | -2 |  | 0 | 25.843 | 14253.5733 | 51812.5702 | 5.3333 | 2500
89498 | 2023-08-17 12:59 | 12.5999 | POF3.2 (PSt3) | 2023-08-17 08:30 | Luka | 325.6697 | μmol/L | 12.5135 | °C | 1014 | hPa | Humid | 36 | -2 |  | 0 | 25.843 | 14241.759 | 51813.7098 | 5.3333 | 2500
89518 | 2023-08-17 12:59 | 12.6505 | POF3.2 (PSt3) | 2023-08-17 08:30 | Luka | 326.6406 | μmol/L | 12.5012 | °C | 1014 | hPa | Humid | 36 | -2 |  | 0 | 25.817 | 14242.56 | 51822.8464 | 5.3333 | 2500
89530 | 2023-08-17 12:59 | 12.7003 | POF3.2 (PSt3) | 2023-08-17 08:30 | Luka | 325.4247 | μmol/L | 12.5074 | °C | 1014 | hPa | Humid | 36 | -2 |  | 0 | 25.853 | 14240.8812 | 51815.555 | 5.3333 | 2500
89534 | 2023-08-17 12:59 | 12.7501 | POF3.2 (PSt3) | 2023-08-17 08:30 | Luka | 326.8549 | μmol/L | 12.5074 | °C | 1014 | hPa | Humid | 36 | -2 |  | 0 | 25.808 | 14229.2024 | 51818.5045 | 5.3333 | 2500
89554 | 2023-08-17 12:59 | 12.8007 | POF3.2 (PSt3) | 2023-08-17 08:30 | Luka | 327.017 | μmol/L | 12.4829 | °C | 1014 | hPa | Humid | 36 | -2 |  | 0 | 25.812 | 14226.1104 | 51815.009 | 5.3333 | 2500
89566 | 2023-08-17 12:59 | 12.8505 | POF3.2 (PSt3) | 2023-08-17 08:30 | Luka | 327.0489 | μmol/L | 12.4829 | °C | 1014 | hPa | Humid | 36 | -2 |  | 0 | 25.811 | 14213.3466 | 51818.2916 | 5.3333 | 2500
89577 | 2023-08-17 12:59 | 12.9003 | POF3.2 (PSt3) | 2023-08-17 08:30 | Luka | 328.2252 | μmol/L | 12.4645 | °C | 1014 | hPa | Humid | 36 | -2 |  | 0 | 25.781 | 14200.8525 | 51819.0712 | 5.3333 | 2500
89582 | 2023-08-17 12:59 | 12.95 | POF3.2 (PSt3) | 2023-08-17 08:30 | Luka | 327.9545 | μmol/L | 12.4523 | °C | 1014 | hPa | Humid | 36 | -2 |  | 0 | 25.794 | 14201.1252 | 51815.3009 | 5.3333 | 2500
89602 | 2023-08-17 13:00 | 13.0006 | POF3.2 (PSt3) | 2023-08-17 08:30 | Luka | 329.2285 | μmol/L | 12.4584 | °C | 1014 | hPa | Humid | 36 | -2 |  | 0 | 25.752 | 14187.764 | 51810.7355 | 5.3333 | 2500
89606 | 2023-08-17 13:00 | 13.0503 | POF3.2 (PSt3) | 2023-08-17 08:30 | Luka | 328.5222 | μmol/L | 12.4584 | °C | 1014 | hPa | Humid | 36 | -2 |  | 0 | 25.774 | 14174.9718 | 51805.0911 | 5.3333 | 2500
89625 | 2023-08-17 13:00 | 13.1002 | POF3.2 (PSt3) | 2023-08-17 08:30 | Luka | 329.2198 | μmol/L | 12.4645 | °C | 1014 | hPa | Humid | 36 | -2 |  | 0 | 25.75 | 14175.4227 | 51810.0529 | 5.3333 | 2500
89630 | 2023-08-17 13:00 | 13.1499 | POF3.2 (PSt3) | 2023-08-17 08:30 | Luka | 329.3509 | μmol/L | 12.44 | °C | 1014 | hPa | Humid | 36 | -2 |  | 0 | 25.755 | 14160.7553 | 51818.2215 | 5.3333 | 2500
89650 | 2023-08-17 13:00 | 13.2005 | POF3.2 (PSt3) | 2023-08-17 08:30 | Luka | 329.2198 | μmol/L | 12.4645 | °C | 1014 | hPa | Humid | 36 | -2 |  | 0 | 25.75 | 14154.1436 | 51814.2505 | 5.3333 | 2500
89662 | 2023-08-17 13:00 | 13.2503 | POF3.2 (PSt3) | 2023-08-17 08:30 | Luka | 330.47 | μmol/L | 12.4462 | °C | 1014 | hPa | Humid | 36 | -2 |  | 0 | 25.718 | 14142.9395 | 51815.2532 | 5.3333 | 2500
89675 | 2023-08-17 13:00 | 13.3001 | POF3.2 (PSt3) | 2023-08-17 08:30 | Luka | 329.4499 | μmol/L | 12.4155 | °C | 1014 | hPa | Humid | 36 | -2 |  | 0 | 25.761 | 14135.2559 | 51812.3298 | 5.3333 | 2500
89686 | 2023-08-17 13:00 | 13.3507 | POF3.2 (PSt3) | 2023-08-17 08:30 | Luka | 331.5248 | μmol/L | 12.4094 | °C | 1014 | hPa | Humid | 36 | -2 |  | 0 | 25.699 | 14123.9613 | 51819.584 | 5.3333 | 2500
89690 | 2023-08-17 13:00 | 13.4005 | POF3.2 (PSt3) | 2023-08-17 08:30 | Luka | 331.2396 | μmol/L | 12.4278 | °C | 1014 | hPa | Humid | 36 | -2 |  | 0 | 25.701 | 14112.3993 | 51816.6972 | 5.3333 | 2500
89709 | 2023-08-17 13:00 | 13.4502 | POF3.2 (PSt3) | 2023-08-17 08:30 | Luka | 331.1512 | μmol/L | 12.4217 | °C | 1014 | hPa | Humid | 36 | -2 |  | 0 | 25.706 | 14102.346 | 51813.08 | 5.3333 | 2500
89721 | 2023-08-17 13:00 | 13.5 | POF3.2 (PSt3) | 2023-08-17 08:30 | Luka | 331.7366 | μmol/L | 12.3972 | °C | 1014 | hPa | Humid | 36 | -2 |  | 0 | 25.697 | 14097.1375 | 51821.8371 | 5.3333 | 2500
89734 | 2023-08-17 13:00 | 13.5507 | POF3.2 (PSt3) | 2023-08-17 08:30 | Luka | 331.4599 | μmol/L | 12.4094 | °C | 1014 | hPa | Humid | 36 | -2 |  | 0 | 25.701 | 14086.8597 | 51816.4928 | 5.3333 | 2500
89745 | 2023-08-17 13:00 | 13.6004 | POF3.2 (PSt3) | 2023-08-17 08:30 | Luka | 332.9786 | μmol/L | 12.4155 | °C | 1014 | hPa | Humid | 36 | -2 |  | 0 | 25.652 | 14082.1252 | 51813.3503 | 5.3333 | 2500
89757 | 2023-08-17 13:00 | 13.6503 | POF3.2 (PSt3) | 2023-08-17 08:30 | Luka | 332.6203 | μmol/L | 12.4155 | °C | 1014 | hPa | Humid | 36 | -2 |  | 0 | 25.663 | 14071.3859 | 51813.3142 | 5.3333 | 2500
89762 | 2023-08-17 13:00 | 13.7 | POF3.2 (PSt3) | 2023-08-17 08:30 | Luka | 333.681 | μmol/L | 12.4033 | °C | 1014 | hPa | Humid | 36 | -2 |  | 0 | 25.635 | 14066.5593 | 51814.0167 | 5.3333 | 2500
89774 | 2023-08-17 13:00 | 13.7506 | POF3.2 (PSt3) | 2023-08-17 08:30 | Luka | 334.0493 | μmol/L | 12.3972 | °C | 1014 | hPa | Humid | 36 | -2 |  | 0 | 25.626 | 14061.1762 | 51816.2949 | 5.3333 | 2500
89793 | 2023-08-17 13:00 | 13.8003 | POF3.2 (PSt3) | 2023-08-17 08:30 | Luka | 334.1561 | μmol/L | 12.3911 | °C | 1014 | hPa | Humid | 36 | -2 |  | 0 | 25.625 | 14049.5904 | 51815.4772 | 5.3333 | 2500
89805 | 2023-08-17 13:00 | 13.8501 | POF3.2 (PSt3) | 2023-08-17 08:30 | Luka | 333.7705 | μmol/L | 12.4094 | °C | 1014 | hPa | Humid | 36 | -2 |  | 0 | 25.63 | 14042.9117 | 51817.7137 | 5.3333 | 2500
89810 | 2023-08-17 13:00 | 13.9007 | POF3.2 (PSt3) | 2023-08-17 08:30 | Luka | 334.3508 | μmol/L | 12.4155 | °C | 1014 | hPa | Humid | 36 | -2 |  | 0 | 25.61 | 14033.7866 | 51807.1724 | 5.3333 | 2500
89822 | 2023-08-17 13:00 | 13.9505 | POF3.2 (PSt3) | 2023-08-17 08:30 | Luka | 334.0975 | μmol/L | 12.4094 | °C | 1014 | hPa | Humid | 36 | -2 |  | 0 | 25.62 | 14022.7518 | 51816.4198 | 5.3333 | 2500
89841 | 2023-08-17 13:01 | 14.0004 | POF3.2 (PSt3) | 2023-08-17 08:30 | Luka | 335.5913 | μmol/L | 12.3972 | °C | 1014 | hPa | Humid | 36 | -2 |  | 0 | 25.579 | 14007.372 | 51815.4747 | 5.3333 | 2500
89846 | 2023-08-17 13:01 | 14.0501 | POF3.2 (PSt3) | 2023-08-17 08:30 | Luka | 335.9119 | μmol/L | 12.4033 | °C | 1014 | hPa | Humid | 36 | -2 |  | 0 | 25.567 | 14007.9486 | 51820.0924 | 5.3333 | 2500
89858 | 2023-08-17 13:01 | 14.1007 | POF3.2 (PSt3) | 2023-08-17 08:30 | Luka | 335.0239 | μmol/L | 12.4033 | °C | 1014 | hPa | Humid | 36 | -2 |  | 0 | 25.594 | 14001.2753 | 51818.5842 | 5.3333 | 2500
89878 | 2023-08-17 13:01 | 14.1504 | POF3.2 (PSt3) | 2023-08-17 08:30 | Luka | 335.7375 | μmol/L | 12.4339 | °C | 1014 | hPa | Humid | 36 | -2 |  | 0 | 25.561 | 13992.0247 | 51811.8273 | 5.3333 | 2500
89882 | 2023-08-17 13:01 | 14.2002 | POF3.2 (PSt3) | 2023-08-17 08:30 | Luka | 336.1585 | μmol/L | 12.4155 | °C | 1014 | hPa | Humid | 36 | -2 |  | 0 | 25.555 | 13991.587 | 51817.4768 | 5.3333 | 2500
89894 | 2023-08-17 13:01 | 14.2499 | POF3.2 (PSt3) | 2023-08-17 08:30 | Luka | 336.9341 | μmol/L | 12.4278 | °C | 1014 | hPa | Humid | 36 | -2 |  | 0 | 25.527 | 13980.8928 | 51825.4379 | 5.3333 | 2500
89914 | 2023-08-17 13:01 | 14.3005 | POF3.2 (PSt3) | 2023-08-17 08:30 | Luka | 337.2575 | μmol/L | 12.4094 | °C | 1014 | hPa | Humid | 36 | -2 |  | 0 | 25.524 | 13972.9069 | 51817.9444 | 5.3333 | 2500
89921 | 2023-08-17 13:01 | 14.3505 | POF3.2 (PSt3) | 2023-08-17 08:30 | Luka | 336.9748 | μmol/L | 12.4462 | °C | 1014 | hPa | Humid | 36 | -2 |  | 0 | 25.519 | 13960.7016 | 51820.1405 | 5.3333 | 2500
89932 | 2023-08-17 13:01 | 14.4003 | POF3.2 (PSt3) | 2023-08-17 08:30 | Luka | 336.5045 | μmol/L | 12.4278 | °C | 1014 | hPa | Humid | 36 | -2 |  | 0 | 25.54 | 13955.0066 | 51824.4083 | 5.3333 | 2500
89942 | 2023-08-17 13:01 | 14.45 | POF3.2 (PSt3) | 2023-08-17 08:30 | Luka | 338.0286 | μmol/L | 12.4033 | °C | 1014 | hPa | Humid | 36 | -2 |  | 0 | 25.503 | 13945.6333 | 51813.4957 | 5.3333 | 2500
89962 | 2023-08-17 13:01 | 14.5007 | POF3.2 (PSt3) | 2023-08-17 08:30 | Luka | 338.1112 | μmol/L | 12.4155 | °C | 1014 | hPa | Humid | 36 | -2 |  | 0 | 25.496 | 13949.3831 | 51810.4655 | 5.3333 | 2500
89966 | 2023-08-17 13:01 | 14.5504 | POF3.2 (PSt3) | 2023-08-17 08:30 | Luka | 337.6219 | μmol/L | 12.4094 | °C | 1014 | hPa | Humid | 36 | -2 |  | 0 | 25.513 | 13936.5746 | 51804.3778 | 5.3333 | 2500
89985 | 2023-08-17 13:01 | 14.6002 | POF3.2 (PSt3) | 2023-08-17 08:30 | Luka | 338.593 | μmol/L | 12.4278 | °C | 1014 | hPa | Humid | 36 | -2 |  | 0 | 25.477 | 13925.8786 | 51816.8273 | 5.3333 | 2500
89990 | 2023-08-17 13:01 | 14.65 | POF3.2 (PSt3) | 2023-08-17 08:30 | Luka | 338.6432 | μmol/L | 12.4155 | °C | 1014 | hPa | Humid | 36 | -2 |  | 0 | 25.48 | 13917.6223 | 51818.0946 | 5.3333 | 2500
90002 | 2023-08-17 13:01 | 14.7006 | POF3.2 (PSt3) | 2023-08-17 08:30 | Luka | 338.2936 | μmol/L | 12.4278 | °C | 1014 | hPa | Humid | 36 | -2 |  | 0 | 25.486 | 13917.2769 | 51817.0556 | 5.3333 | 2500
90014 | 2023-08-17 13:01 | 14.7504 | POF3.2 (PSt3) | 2023-08-17 08:30 | Luka | 339.6266 | μmol/L | 12.4278 | °C | 1014 | hPa | Humid | 36 | -2 |  | 0 | 25.446 | 13902.6435 | 51811.1402 | 5.3333 | 2500
90033 | 2023-08-17 13:01 | 14.8002 | POF3.2 (PSt3) | 2023-08-17 08:30 | Luka | 338.593 | μmol/L | 12.4278 | °C | 1014 | hPa | Humid | 36 | -2 |  | 0 | 25.477 | 13898.9161 | 51815.1874 | 5.3333 | 2500
90038 | 2023-08-17 13:01 | 14.85 | POF3.2 (PSt3) | 2023-08-17 08:30 | Luka | 340.2872 | μmol/L | 12.4339 | °C | 1014 | hPa | Humid | 36 | -2 |  | 0 | 25.424 | 13890.8289 | 51815.1828 | 5.3333 | 2500
90050 | 2023-08-17 13:01 | 14.9006 | POF3.2 (PSt3) | 2023-08-17 08:30 | Luka | 340.9662 | μmol/L | 12.4523 | °C | 1014 | hPa | Humid | 36 | -2 |  | 0 | 25.397 | 13887.9986 | 51809.6922 | 5.3333 | 2500
90062 | 2023-08-17 13:01 | 14.9503 | POF3.2 (PSt3) | 2023-08-17 08:30 | Luka | 340.3793 | μmol/L | 12.44 | °C | 1014 | hPa | Humid | 36 | -2 |  | 0 | 25.419 | 13874.5026 | 51820.4506 | 5.3333 | 2500
90081 | 2023-08-17 13:02 | 15.0001 | POF3.2 (PSt3) | 2023-08-17 08:30 | Luka | 340.2956 | μmol/L | 12.4768 | °C | 1014 | hPa | Humid | 36 | -2 |  | 0 | 25.408 | 13871.4843 | 51817.4077 | 5.3333 | 2500
90093 | 2023-08-17 13:02 | 15.0499 | POF3.2 (PSt3) | 2023-08-17 08:30 | Luka | 341.3275 | μmol/L | 12.4584 | °C | 1014 | hPa | Humid | 36 | -2 |  | 0 | 25.384 | 13860.2305 | 51814.7942 | 5.3333 | 2500
90098 | 2023-08-17 13:02 | 15.1005 | POF3.2 (PSt3) | 2023-08-17 08:30 | Luka | 339.8604 | μmol/L | 12.4768 | °C | 1014 | hPa | Humid | 36 | -2 |  | 0 | 25.421 | 13854.1041 | 51813.3317 | 5.3333 | 2500
90110 | 2023-08-17 13:02 | 15.1502 | POF3.2 (PSt3) | 2023-08-17 08:30 | Luka | 341.6303 | μmol/L | 12.4584 | °C | 1014 | hPa | Humid | 36 | -2 |  | 0 | 25.375 | 13848.582 | 51816.0358 | 5.3333 | 2500
90129 | 2023-08-17 13:02 | 15.1999 | POF3.2 (PSt3) | 2023-08-17 08:30 | Luka | 340.5475 | μmol/L | 12.5135 | °C | 1014 | hPa | Humid | 36 | -2 |  | 0 | 25.387 | 13847.1468 | 51818.6338 | 5.3333 | 2500
90134 | 2023-08-17 13:02 | 15.2505 | POF3.2 (PSt3) | 2023-08-17 08:30 | Luka | 341.1851 | μmol/L | 12.489 | °C | 1014 | hPa | Humid | 36 | -2 |  | 0 | 25.377 | 13836.3833 | 51810.983 | 5.3333 | 2500
90146 | 2023-08-17 13:02 | 15.3003 | POF3.2 (PSt3) | 2023-08-17 08:30 | Luka | 342.1528 | μmol/L | 12.4706 | °C | 1014 | hPa | Humid | 36 | -2 |  | 0 | 25.355 | 13832.1777 | 51810.7635 | 5.3333 | 2500
90165 | 2023-08-17 13:02 | 15.3501 | POF3.2 (PSt3) | 2023-08-17 08:30 | Luka | 341.4465 | μmol/L | 12.5196 | °C | 1014 | hPa | Humid | 36 | -2 |  | 0 | 25.358 | 13829.7887 | 51817.4518 | 5.3333 | 2500
90178 | 2023-08-17 13:02 | 15.4007 | POF3.2 (PSt3) | 2023-08-17 08:30 | Luka | 342.5924 | μmol/L | 12.4951 | °C | 1014 | hPa | Humid | 36 | -2 |  | 0 | 25.333 | 13825.2 | 51812.9704 | 5.3333 | 2500
90183 | 2023-08-17 13:02 | 15.4505 | POF3.2 (PSt3) | 2023-08-17 08:30 | Luka | 342.9726 | μmol/L | 12.489 | °C | 1014 | hPa | Humid | 36 | -2 |  | 0 | 25.324 | 13892.8599 | 51811.9614 | 5.3333 | 2500
90200 | 2023-08-17 13:02 | 15.5004 | POF3.2 (PSt3) | 2023-08-17 08:30 | Luka | 342.4318 | μmol/L | 12.489 | °C | 1014 | hPa | Humid | 36 | -2 |  | 0 | 25.34 | 13856.9007 | 51808.1152 | 5.3333 | 2500
90213 | 2023-08-17 13:02 | 15.5501 | POF3.2 (PSt3) | 2023-08-17 08:30 | Luka | 343.5402 | μmol/L | 12.4951 | °C | 1014 | hPa | Humid | 36 | -2 |  | 0 | 25.305 | 13849.5362 | 51809.5408 | 5.3333 | 2500
90225 | 2023-08-17 13:02 | 15.6 | POF3.2 (PSt3) | 2023-08-17 08:30 | Luka | 343.931 | μmol/L | 12.5074 | °C | 1014 | hPa | Humid | 36 | -2 |  | 0 | 25.289 | 13845.2889 | 51814.3459 | 5.3333 | 2500
90230 | 2023-08-17 13:02 | 15.6506 | POF3.2 (PSt3) | 2023-08-17 08:30 | Luka | 342.9562 | μmol/L | 12.5012 | °C | 1014 | hPa | Humid | 36 | -2 |  | 0 | 25.32 | 13836.5078 | 51812.1364 | 5.3333 | 2500
90249 | 2023-08-17 13:02 | 15.7004 | POF3.2 (PSt3) | 2023-08-17 08:30 | Luka | 344.0927 | μmol/L | 12.5135 | °C | 1014 | hPa | Humid | 36 | -2 |  | 0 | 25.282 | 13827.8087 | 51820.43 | 5.3333 | 2500
90254 | 2023-08-17 13:02 | 15.7501 | POF3.2 (PSt3) | 2023-08-17 08:30 | Luka | 344.7719 | μmol/L | 12.489 | °C | 1014 | hPa | Humid | 36 | -2 |  | 0 | 25.271 | 13822.9713 | 51808.805 | 5.3333 | 2500
90273 | 2023-08-17 13:02 | 15.7999 | POF3.2 (PSt3) | 2023-08-17 08:30 | Luka | 344.7814 | μmol/L | 12.5074 | °C | 1014 | hPa | Humid | 36 | -2 |  | 0 | 25.264 | 13818.1333 | 51806.4956 | 5.3333 | 2500
90278 | 2023-08-17 13:02 | 15.8506 | POF3.2 (PSt3) | 2023-08-17 08:30 | Luka | 344.5172 | μmol/L | 12.5012 | °C | 1014 | hPa | Humid | 36 | -2 |  | 0 | 25.274 | 13807.0277 | 51815.0944 | 5.3333 | 2500
90297 | 2023-08-17 13:02 | 15.9004 | POF3.2 (PSt3) | 2023-08-17 08:30 | Luka | 345.215 | μmol/L | 12.489 | °C | 1014 | hPa | Humid | 36 | -2 |  | 0 | 25.258 | 13801.7084 | 51812.5557 | 5.3333 | 2500
90309 | 2023-08-17 13:02 | 15.9503 | POF3.2 (PSt3) | 2023-08-17 08:30 | Luka | 345.9814 | μmol/L | 12.4523 | °C | 1014 | hPa | Humid | 36 | -2 |  | 0 | 25.249 | 13784.6315 | 51811.4693 | 5.3333 | 2500
90321 | 2023-08-17 13:03 | 16 | POF3.2 (PSt3) | 2023-08-17 08:30 | Luka | 345.6315 | μmol/L | 12.4584 | °C | 1014 | hPa | Humid | 36 | -2 |  | 0 | 25.257 | 13783.2505 | 51810.1233 | 5.3333 | 2500
90326 | 2023-08-17 13:03 | 16.0506 | POF3.2 (PSt3) | 2023-08-17 08:30 | Luka | 346.3072 | μmol/L | 12.4645 | °C | 1014 | hPa | Humid | 36 | -2 |  | 0 | 25.235 | 13785.4539 | 51805.5509 | 5.3333 | 2500
90346 | 2023-08-17 13:03 | 16.1003 | POF3.2 (PSt3) | 2023-08-17 08:30 | Luka | 346.7087 | μmol/L | 12.4462 | °C | 1014 | hPa | Humid | 36 | -2 |  | 0 | 25.23 | 13766.5266 | 51815.3423 | 5.3333 | 2500
90357 | 2023-08-17 13:03 | 16.1501 | POF3.2 (PSt3) | 2023-08-17 08:30 | Luka | 347.9014 | μmol/L | 12.4278 | °C | 1014 | hPa | Humid | 36 | -2 |  | 0 | 25.202 | 13759.6467 | 51809.1288 | 5.3333 | 2500
90362 | 2023-08-17 13:03 | 16.2 | POF3.2 (PSt3) | 2023-08-17 08:30 | Luka | 347.9801 | μmol/L | 12.4462 | °C | 1014 | hPa | Humid | 36 | -2 |  | 0 | 25.193 | 13756.4907 | 51816.64 | 5.3333 | 2500
90374 | 2023-08-17 13:03 | 16.2506 | POF3.2 (PSt3) | 2023-08-17 08:30 | Luka | 348.3132 | μmol/L | 12.4033 | °C | 1014 | hPa | Humid | 36 | -2 |  | 0 | 25.199 | 13738.3947 | 51815.5956 | 5.3333 | 2500
90393 | 2023-08-17 13:03 | 16.3005 | POF3.2 (PSt3) | 2023-08-17 08:30 | Luka | 348.356 | μmol/L | 12.3972 | °C | 1014 | hPa | Humid | 36 | -2 |  | 0 | 25.2 | 13731.5615 | 51813.6812 | 5.3333 | 2500
90398 | 2023-08-17 13:03 | 16.3503 | POF3.2 (PSt3) | 2023-08-17 08:30 | Luka | 348.4594 | μmol/L | 12.3972 | °C | 1014 | hPa | Humid | 36 | -2 |  | 0 | 25.197 | 13731.5466 | 51815.9108 | 5.3333 | 2500
90410 | 2023-08-17 13:03 | 16.4 | POF3.2 (PSt3) | 2023-08-17 08:30 | Luka | 350.2237 | μmol/L | 12.3972 | °C | 1014 | hPa | Humid | 36 | -2 |  | 0 | 25.146 | 13719.6531 | 51809.9585 | 5.3333 | 2500
90430 | 2023-08-17 13:03 | 16.4506 | POF3.2 (PSt3) | 2023-08-17 08:30 | Luka | 350.7263 | μmol/L | 12.3849 | °C | 1014 | hPa | Humid | 36 | -2 |  | 0 | 25.136 | 13704.9761 | 51812.4209 | 5.3333 | 2500
90434 | 2023-08-17 13:03 | 16.5003 | POF3.2 (PSt3) | 2023-08-17 08:30 | Luka | 350.8572 | μmol/L | 12.3911 | °C | 1014 | hPa | Humid | 36 | -2 |  | 0 | 25.13 | 13698.1016 | 51816.1437 | 5.3333 | 2500
90448 | 2023-08-17 13:03 | 16.55 | POF3.2 (PSt3) | 2023-08-17 08:30 | Luka | 351.1172 | μmol/L | 12.3788 | °C | 1014 | hPa | Humid | 36 | -2 |  | 0 | 25.127 | 13685.9463 | 51814.5936 | 5.3333 | 2500
90459 | 2023-08-17 13:03 | 16.6006 | POF3.2 (PSt3) | 2023-08-17 08:30 | Luka | 352.3031 | μmol/L | 12.3788 | °C | 1014 | hPa | Humid | 36 | -2 |  | 0 | 25.093 | 13680.3273 | 51814.4885 | 5.3333 | 2500
90478 | 2023-08-17 13:03 | 16.6504 | POF3.2 (PSt3) | 2023-08-17 08:30 | Luka | 350.7795 | μmol/L | 12.3972 | °C | 1014 | hPa | Humid | 36 | -2 |  | 0 | 25.13 | 13672.7444 | 51808.503 | 5.3333 | 2500
90482 | 2023-08-17 13:03 | 16.7001 | POF3.2 (PSt3) | 2023-08-17 08:30 | Luka | 351.7875 | μmol/L | 12.3727 | °C | 1014 | hPa | Humid | 36 | -2 |  | 0 | 25.11 | 13669.0851 | 51816.1257 | 5.3333 | 2500
90494 | 2023-08-17 13:03 | 16.7499 | POF3.2 (PSt3) | 2023-08-17 08:30 | Luka | 350.4137 | μmol/L | 12.3849 | °C | 1014 | hPa | Humid | 36 | -2 |  | 0 | 25.145 | 13655.4996 | 51809.3209 | 5.3333 | 2500
90514 | 2023-08-17 13:03 | 16.8005 | POF3.2 (PSt3) | 2023-08-17 08:30 | Luka | 352.3195 | μmol/L | 12.3666 | °C | 1014 | hPa | Humid | 36 | -2 |  | 0 | 25.097 | 13643.782 | 51809.9898 | 5.3333 | 2500
90518 | 2023-08-17 13:03 | 16.8503 | POF3.2 (PSt3) | 2023-08-17 08:30 | Luka | 352.9762 | μmol/L | 12.3727 | °C | 1014 | hPa | Humid | 36 | -2 |  | 0 | 25.076 | 13643.0222 | 51813.2831 | 5.3333 | 2500
90530 | 2023-08-17 13:03 | 16.9001 | POF3.2 (PSt3) | 2023-08-17 08:30 | Luka | 353.5267 | μmol/L | 12.3543 | °C | 1014 | hPa | Humid | 36 | -2 |  | 0 | 25.067 | 13622.4874 | 51816.9591 | 5.3333 | 2500
90542 | 2023-08-17 13:03 | 16.9499 | POF3.2 (PSt3) | 2023-08-17 08:30 | Luka | 353.8102 | μmol/L | 12.3788 | °C | 1014 | hPa | Humid | 36 | -2 |  | 0 | 25.05 | 13614.0429 | 51805.2602 | 5.3333 | 2500
90562 | 2023-08-17 13:04 | 17.0005 | POF3.2 (PSt3) | 2023-08-17 08:30 | Luka | 354.3433 | μmol/L | 12.3482 | °C | 1014 | hPa | Humid | 36 | -2 |  | 0 | 25.046 | 13608.1493 | 51815.5146 | 5.3333 | 2500
90566 | 2023-08-17 13:04 | 17.0502 | POF3.2 (PSt3) | 2023-08-17 08:30 | Luka | 353.7481 | μmol/L | 12.3727 | °C | 1014 | hPa | Humid | 36 | -2 |  | 0 | 25.054 | 13597.7872 | 51817.1491 | 5.3333 | 2500
90578 | 2023-08-17 13:04 | 17.0999 | POF3.2 (PSt3) | 2023-08-17 08:30 | Luka | 355.1134 | μmol/L | 12.3788 | °C | 1014 | hPa | Humid | 36 | -2 |  | 0 | 25.013 | 13594.7181 | 51805.1023 | 5.3333 | 2500
90598 | 2023-08-17 13:04 | 17.1505 | POF3.2 (PSt3) | 2023-08-17 08:30 | Luka | 353.6778 | μmol/L | 12.3727 | °C | 1014 | hPa | Humid | 36 | -2 |  | 0 | 25.056 | 13580.2765 | 51807.3445 | 5.3333 | 2500
90610 | 2023-08-17 13:04 | 17.2003 | POF3.2 (PSt3) | 2023-08-17 08:30 | Luka | 354.9179 | μmol/L | 12.3666 | °C | 1014 | hPa | Humid | 36 | -2 |  | 0 | 25.023 | 13572.7188 | 51806.826 | 5.3333 | 2500
90614 | 2023-08-17 13:04 | 17.2501 | POF3.2 (PSt3) | 2023-08-17 08:30 | Luka | 354.9885 | μmol/L | 12.3666 | °C | 1014 | hPa | Humid | 36 | -2 |  | 0 | 25.021 | 13576.8697 | 51809.9866 | 5.3333 | 2500
90626 | 2023-08-17 13:04 | 17.3 | POF3.2 (PSt3) | 2023-08-17 08:30 | Luka | 355.2709 | μmol/L | 12.3666 | °C | 1014 | hPa | Humid | 36 | -2 |  | 0 | 25.013 | 13568.1901 | 51808.9323 | 5.3333 | 2500
90638 | 2023-08-17 13:04 | 17.3505 | POF3.2 (PSt3) | 2023-08-17 08:30 | Luka | 356.0087 | μmol/L | 12.3972 | °C | 1014 | hPa | Humid | 36 | -2 |  | 0 | 24.981 | 13558.8624 | 51816.7648 | 5.3333 | 2500
90657 | 2023-08-17 13:04 | 17.4002 | POF3.2 (PSt3) | 2023-08-17 08:30 | Luka | 357.0618 | μmol/L | 12.3788 | °C | 1014 | hPa | Humid | 36 | -2 |  | 0 | 24.958 | 13567.4989 | 51810.1737 | 5.3333 | 2500
90662 | 2023-08-17 13:04 | 17.4499 | POF3.2 (PSt3) | 2023-08-17 08:30 | Luka | 357.2316 | μmol/L | 12.3849 | °C | 1014 | hPa | Humid | 36 | -2 |  | 0 | 24.951 | 13544.4308 | 51808.7042 | 5.3333 | 2500
90674 | 2023-08-17 13:04 | 17.5005 | POF3.2 (PSt3) | 2023-08-17 08:30 | Luka | 356.9987 | μmol/L | 12.3727 | °C | 1014 | hPa | Humid | 36 | -2 |  | 0 | 24.962 | 13528.1498 | 51806.0546 | 5.3333 | 2500
90686 | 2023-08-17 13:04 | 17.5503 | POF3.2 (PSt3) | 2023-08-17 08:30 | Luka | 356.694 | μmol/L | 12.4155 | °C | 1014 | hPa | Humid | 36 | -2 |  | 0 | 24.955 | 13510.8182 | 51810.8626 | 5.3333 | 2500
90698 | 2023-08-17 13:04 | 17.6001 | POF3.2 (PSt3) | 2023-08-17 08:30 | Luka | 357.0573 | μmol/L | 12.4094 | °C | 1014 | hPa | Humid | 36 | -2 |  | 0 | 24.947 | 13495.2986 | 51807.1129 | 5.3333 | 2500
90712 | 2023-08-17 13:04 | 17.6499 | POF3.2 (PSt3) | 2023-08-17 08:30 | Luka | 357.9358 | μmol/L | 12.3911 | °C | 1014 | hPa | Humid | 36 | -2 |  | 0 | 24.929 | 13487.7881 | 51803.8594 | 5.3333 | 2500
90731 | 2023-08-17 13:04 | 17.7005 | POF3.2 (PSt3) | 2023-08-17 08:30 | Luka | 356.8956 | μmol/L | 12.3972 | °C | 1014 | hPa | Humid | 36 | -2 |  | 0 | 24.956 | 13478.918 | 51811.3398 | 5.3333 | 2500
90738 | 2023-08-17 13:04 | 17.7502 | POF3.2 (PSt3) | 2023-08-17 08:30 | Luka | 357.3339 | μmol/L | 12.4155 | °C | 1014 | hPa | Humid | 36 | -2 |  | 0 | 24.937 | 13473.3192 | 51811.2889 | 5.3333 | 2500
90746 | 2023-08-17 13:04 | 17.8002 | POF3.2 (PSt3) | 2023-08-17 08:30 | Luka | 358.1339 | μmol/L | 12.4033 | °C | 1014 | hPa | Humid | 36 | -2 |  | 0 | 24.919 | 13460.5517 | 51802.379 | 5.3333 | 2500
90765 | 2023-08-17 13:04 | 17.85 | POF3.2 (PSt3) | 2023-08-17 08:30 | Luka | 357.4407 | μmol/L | 12.4155 | °C | 1014 | hPa | Humid | 36 | -2 |  | 0 | 24.934 | 13455.5784 | 51804.1014 | 5.3333 | 2500
90778 | 2023-08-17 13:04 | 17.9007 | POF3.2 (PSt3) | 2023-08-17 08:30 | Luka | 357.9 | μmol/L | 12.4462 | °C | 1014 | hPa | Humid | 36 | -2 |  | 0 | 24.91 | 13452.5021 | 51805.3359 | 5.3333 | 2500
90782 | 2023-08-17 13:04 | 17.9505 | POF3.2 (PSt3) | 2023-08-17 08:30 | Luka | 357.7375 | μmol/L | 12.4339 | °C | 1014 | hPa | Humid | 36 | -2 |  | 0 | 24.919 | 13443.7676 | 51800.9874 | 5.3333 | 2500
90801 | 2023-08-17 13:05 | 18.0002 | POF3.2 (PSt3) | 2023-08-17 08:30 | Luka | 358.4601 | μmol/L | 12.4829 | °C | 1014 | hPa | Humid | 36 | -2 |  | 0 | 24.881 | 13435.1216 | 51811.5862 | 5.3333 | 2500
90813 | 2023-08-17 13:05 | 18.0499 | POF3.2 (PSt3) | 2023-08-17 08:30 | Luka | 359.5177 | μmol/L | 12.44 | °C | 1014 | hPa | Humid | 36 | -2 |  | 0 | 24.867 | 13432.2906 | 51807.619 | 5.3333 | 2500
90818 | 2023-08-17 13:05 | 18.1006 | POF3.2 (PSt3) | 2023-08-17 08:30 | Luka | 358.4757 | μmol/L | 12.4706 | °C | 1014 | hPa | Humid | 36 | -2 |  | 0 | 24.885 | 13428.5158 | 51807.9041 | 5.3333 | 2500
90837 | 2023-08-17 13:05 | 18.1503 | POF3.2 (PSt3) | 2023-08-17 08:30 | Luka | 359.2197 | μmol/L | 12.4768 | °C | 1014 | hPa | Humid | 36 | -2 |  | 0 | 24.862 | 13424.6853 | 51806.3096 | 5.3333 | 2500
90842 | 2023-08-17 13:05 | 18.2001 | POF3.2 (PSt3) | 2023-08-17 08:30 | Luka | 360.4284 | μmol/L | 12.4584 | °C | 1014 | hPa | Humid | 36 | -2 |  | 0 | 24.835 | 13420.0528 | 51805.8204 | 5.3333 | 2500
90854 | 2023-08-17 13:05 | 18.2506 | POF3.2 (PSt3) | 2023-08-17 08:30 | Luka | 360.9561 | μmol/L | 12.44 | °C | 1014 | hPa | Humid | 36 | -2 |  | 0 | 24.827 | 13409.8616 | 51812.5481 | 5.3333 | 2500
90866 | 2023-08-17 13:05 | 18.3006 | POF3.2 (PSt3) | 2023-08-17 08:30 | Luka | 360.0969 | μmol/L | 12.4645 | °C | 1014 | hPa | Humid | 36 | -2 |  | 0 | 24.842 | 13413.3015 | 51799.5447 | 5.3333 | 2500
90885 | 2023-08-17 13:05 | 18.3503 | POF3.2 (PSt3) | 2023-08-17 08:30 | Luka | 360.7165 | μmol/L | 12.4584 | °C | 1014 | hPa | Humid | 36 | -2 |  | 0 | 24.827 | 13406.5031 | 51800.3434 | 5.3333 | 2500
90897 | 2023-08-17 13:05 | 18.4001 | POF3.2 (PSt3) | 2023-08-17 08:30 | Luka | 361.6497 | μmol/L | 12.4339 | °C | 1014 | hPa | Humid | 36 | -2 |  | 0 | 24.81 | 13404.3871 | 51807.5548 | 5.3333 | 2500
90902 | 2023-08-17 13:05 | 18.4507 | POF3.2 (PSt3) | 2023-08-17 08:30 | Luka | 361.0176 | μmol/L | 12.4768 | °C | 1014 | hPa | Humid | 36 | -2 |  | 0 | 24.812 | 13395.5566 | 51802.641 | 5.3333 | 2500
90914 | 2023-08-17 13:05 | 18.5005 | POF3.2 (PSt3) | 2023-08-17 08:30 | Luka | 362.3631 | μmol/L | 12.4706 | °C | 1014 | hPa | Humid | 36 | -2 |  | 0 | 24.777 | 13399.8319 | 51803.4489 | 5.3333 | 2500
90933 | 2023-08-17 13:05 | 18.5502 | POF3.2 (PSt3) | 2023-08-17 08:30 | Luka | 362.0681 | μmol/L | 12.4462 | °C | 1014 | hPa | Humid | 36 | -2 |  | 0 | 24.794 | 13384.3671 | 51807.0815 | 5.3333 | 2500
90938 | 2023-08-17 13:05 | 18.6 | POF3.2 (PSt3) | 2023-08-17 08:30 | Luka | 361.3863 | μmol/L | 12.4706 | °C | 1014 | hPa | Humid | 36 | -2 |  | 0 | 24.804 | 13380.8134 | 51811.3593 | 5.3333 | 2500
90958 | 2023-08-17 13:05 | 18.6506 | POF3.2 (PSt3) | 2023-08-17 08:30 | Luka | 362.1845 | μmol/L | 12.44 | °C | 1014 | hPa | Humid | 36 | -2 |  | 0 | 24.793 | 13380.6183 | 51801.4838 | 5.3333 | 2500
90969 | 2023-08-17 13:05 | 18.7004 | POF3.2 (PSt3) | 2023-08-17 08:30 | Luka | 361.8046 | μmol/L | 12.4829 | °C | 1014 | hPa | Humid | 36 | -2 |  | 0 | 24.788 | 13372.451 | 51798.5016 | 5.3333 | 2500
90976 | 2023-08-17 13:05 | 18.7503 | POF3.2 (PSt3) | 2023-08-17 08:30 | Luka | 363.4754 | μmol/L | 12.4523 | °C | 1014 | hPa | Humid | 36 | -2 |  | 0 | 24.753 | 13372.1457 | 51809.4327 | 5.3333 | 2500
90992 | 2023-08-17 13:05 | 18.8 | POF3.2 (PSt3) | 2023-08-17 08:30 | Luka | 363.5272 | μmol/L | 12.44 | °C | 1014 | hPa | Humid | 36 | -2 |  | 0 | 24.756 | 13363.529 | 51805.1169 | 5.3333 | 2500
90998 | 2023-08-17 13:05 | 18.8507 | POF3.2 (PSt3) | 2023-08-17 08:30 | Luka | 363.5582 | μmol/L | 12.4155 | °C | 1014 | hPa | Humid | 36 | -2 |  | 0 | 24.764 | 13364.3488 | 51808.5499 | 5.3333 | 2500
91017 | 2023-08-17 13:05 | 18.9005 | POF3.2 (PSt3) | 2023-08-17 08:30 | Luka | 364.4688 | μmol/L | 12.4155 | °C | 1014 | hPa | Humid | 36 | -2 |  | 0 | 24.739 | 13348.1777 | 51804.0249 | 5.3333 | 2500
91029 | 2023-08-17 13:05 | 18.9502 | POF3.2 (PSt3) | 2023-08-17 08:30 | Luka | 365.236 | μmol/L | 12.4155 | °C | 1014 | hPa | Humid | 36 | -2 |  | 0 | 24.718 | 13348.8746 | 51803.6304 | 5.3333 | 2500
91041 | 2023-08-17 13:06 | 18.9999 | POF3.2 (PSt3) | 2023-08-17 08:30 | Luka | 365.6484 | μmol/L | 12.3788 | °C | 1014 | hPa | Humid | 36 | -2 |  | 0 | 24.72 | 13335.845 | 51805.5388 | 5.3333 | 2500
91053 | 2023-08-17 13:06 | 19.0507 | POF3.2 (PSt3) | 2023-08-17 08:30 | Luka | 365.6352 | μmol/L | 12.3605 | °C | 1014 | hPa | Humid | 36 | -2 |  | 0 | 24.727 | 13323.5191 | 51798.7753 | 5.3333 | 2500
91065 | 2023-08-17 13:06 | 19.1003 | POF3.2 (PSt3) | 2023-08-17 08:30 | Luka | 367.0877 | μmol/L | 12.3727 | °C | 1014 | hPa | Humid | 36 | -2 |  | 0 | 24.683 | 13325.6248 | 51798.5316 | 5.3333 | 2500
91070 | 2023-08-17 13:06 | 19.1501 | POF3.2 (PSt3) | 2023-08-17 08:30 | Luka | 367.266 | μmol/L | 12.3482 | °C | 1014 | hPa | Humid | 36 | -2 |  | 0 | 24.687 | 13313.3108 | 51798.4766 | 5.3333 | 2500
91089 | 2023-08-17 13:06 | 19.1999 | POF3.2 (PSt3) | 2023-08-17 08:30 | Luka | 367.5315 | μmol/L | 12.3421 | °C | 1014 | hPa | Humid | 36 | -2 |  | 0 | 24.682 | 13302.9732 | 51803.0158 | 5.3333 | 2500
91094 | 2023-08-17 13:06 | 19.2504 | POF3.2 (PSt3) | 2023-08-17 08:30 | Luka | 367.053 | μmol/L | 12.3421 | °C | 1014 | hPa | Humid | 36 | -2 |  | 0 | 24.695 | 13301.9601 | 51797.0423 | 5.3333 | 2500
91113 | 2023-08-17 13:06 | 19.3002 | POF3.2 (PSt3) | 2023-08-17 08:30 | Luka | 368.9348 | μmol/L | 12.3421 | °C | 1014 | hPa | Humid | 36 | -2 |  | 0 | 24.644 | 13289.2226 | 51804.2844 | 5.3333 | 2500
91125 | 2023-08-17 13:06 | 19.3501 | POF3.2 (PSt3) | 2023-08-17 08:30 | Luka | 366.8614 | μmol/L | 12.3482 | °C | 1014 | hPa | Humid | 36 | -2 |  | 0 | 24.698 | 13281.961 | 51800.2446 | 5.3333 | 2500
91137 | 2023-08-17 13:06 | 19.3999 | POF3.2 (PSt3) | 2023-08-17 08:30 | Luka | 369.344 | μmol/L | 12.3115 | °C | 1014 | hPa | Humid | 36 | -2 |  | 0 | 24.644 | 13278.926 | 51805.158 | 5.3333 | 2500
91142 | 2023-08-17 13:06 | 19.4506 | POF3.2 (PSt3) | 2023-08-17 08:30 | Luka | 368.7713 | μmol/L | 12.3543 | °C | 1014 | hPa | Humid | 36 | -2 |  | 0 | 24.644 | 13271.9943 | 51805.6802 | 5.3333 | 2500
91161 | 2023-08-17 13:06 | 19.5003 | POF3.2 (PSt3) | 2023-08-17 08:30 | Luka | 368.9288 | μmol/L | 12.3176 | °C | 1014 | hPa | Humid | 36 | -2 |  | 0 | 24.653 | 13263.5743 | 51805.578 | 5.3333 | 2500
91166 | 2023-08-17 13:06 | 19.5501 | POF3.2 (PSt3) | 2023-08-17 08:30 | Luka | 368.5512 | μmol/L | 12.3237 | °C | 1014 | hPa | Humid | 36 | -2 |  | 0 | 24.661 | 13256.5373 | 51806.1377 | 5.3333 | 2500
91185 | 2023-08-17 13:06 | 19.5999 | POF3.2 (PSt3) | 2023-08-17 08:30 | Luka | 369.7951 | μmol/L | 12.336 | °C | 1014 | hPa | Humid | 36 | -2 |  | 0 | 24.623 | 13246.8089 | 51807.0227 | 5.3333 | 2500
91190 | 2023-08-17 13:06 | 19.6505 | POF3.2 (PSt3) | 2023-08-17 08:30 | Luka | 369.9065 | μmol/L | 12.336 | °C | 1014 | hPa | Humid | 36 | -2 |  | 0 | 24.62 | 13242.562 | 51797.8086 | 5.3333 | 2500
91209 | 2023-08-17 13:06 | 19.7003 | POF3.2 (PSt3) | 2023-08-17 08:30 | Luka | 369.0691 | μmol/L | 12.3237 | °C | 1014 | hPa | Humid | 36 | -2 |  | 0 | 24.647 | 13234.6884 | 51807.8445 | 5.3333 | 2500
91221 | 2023-08-17 13:06 | 19.7501 | POF3.2 (PSt3) | 2023-08-17 08:30 | Luka | 371.1949 | μmol/L | 12.3176 | °C | 1014 | hPa | Humid | 36 | -2 |  | 0 | 24.592 | 13235.5595 | 51803.0419 | 5.3333 | 2500
91229 | 2023-08-17 13:06 | 19.7999 | POF3.2 (PSt3) | 2023-08-17 08:30 | Luka | 371.5681 | μmol/L | 12.3176 | °C | 1014 | hPa | Humid | 36 | -2 |  | 0 | 24.582 | 13220.8109 | 51805.0155 | 5.3333 | 2500
91247 | 2023-08-17 13:06 | 19.8506 | POF3.2 (PSt3) | 2023-08-17 08:30 | Luka | 370.3602 | μmol/L | 12.3299 | °C | 1014 | hPa | Humid | 36 | -2 |  | 0 | 24.61 | 13212.9201 | 51798.2265 | 5.3333 | 2500
91257 | 2023-08-17 13:06 | 19.9004 | POF3.2 (PSt3) | 2023-08-17 08:30 | Luka | 372.2332 | μmol/L | 12.3237 | °C | 1014 | hPa | Humid | 36 | -2 |  | 0 | 24.562 | 13210.8028 | 51800.0003 | 5.3333 | 2500
91269 | 2023-08-17 13:06 | 19.9502 | POF3.2 (PSt3) | 2023-08-17 08:30 | Luka | 372.2027 | μmol/L | 12.3482 | °C | 1014 | hPa | Humid | 36 | -2 |  | 0 | 24.554 | 13197.1821 | 51807.6752 | 5.3333 | 2500
91281 | 2023-08-17 13:07 | 19.9999 | POF3.2 (PSt3) | 2023-08-17 08:30 | Luka | 373.2906 | μmol/L | 12.3176 | °C | 1014 | hPa | Humid | 36 | -2 |  | 0 | 24.536 | 13185.1049 | 51806.6797 | 5.3333 | 2500
91294 | 2023-08-17 13:07 | 20.0505 | POF3.2 (PSt3) | 2023-08-17 08:30 | Luka | 372.2332 | μmol/L | 12.3237 | °C | 1014 | hPa | Humid | 36 | -2 |  | 0 | 24.562 | 13177.2993 | 51793.6859 | 5.3333 | 2500
91305 | 2023-08-17 13:07 | 20.1004 | POF3.2 (PSt3) | 2023-08-17 08:30 | Luka | 373.6435 | μmol/L | 12.336 | °C | 1014 | hPa | Humid | 36 | -2 |  | 0 | 24.52 | 13168.6322 | 51806.0882 | 5.3333 | 2500
91317 | 2023-08-17 13:07 | 20.1502 | POF3.2 (PSt3) | 2023-08-17 08:30 | Luka | 374.1252 | μmol/L | 12.3421 | °C | 1014 | hPa | Humid | 36 | -2 |  | 0 | 24.505 | 13172.7277 | 51797.8283 | 5.3333 | 2500
91329 | 2023-08-17 13:07 | 20.2 | POF3.2 (PSt3) | 2023-08-17 08:30 | Luka | 372.8549 | μmol/L | 12.336 | °C | 1014 | hPa | Humid | 36 | -2 |  | 0 | 24.541 | 13168.0026 | 51803.8115 | 5.3333 | 2500
91334 | 2023-08-17 13:07 | 20.2506 | POF3.2 (PSt3) | 2023-08-17 08:30 | Luka | 373.0501 | μmol/L | 12.3299 | °C | 1014 | hPa | Humid | 36 | -2 |  | 0 | 24.538 | 13158.9762 | 51803.7883 | 5.3333 | 2500
91353 | 2023-08-17 13:07 | 20.3003 | POF3.2 (PSt3) | 2023-08-17 08:30 | Luka | 373.3952 | μmol/L | 12.3543 | °C | 1014 | hPa | Humid | 36 | -2 |  | 0 | 24.52 | 13146.714 | 51806.985 | 5.3333 | 2500
91365 | 2023-08-17 13:07 | 20.3501 | POF3.2 (PSt3) | 2023-08-17 08:30 | Luka | 374.5022 | μmol/L | 12.3421 | °C | 1014 | hPa | Humid | 36 | -2 |  | 0 | 24.495 | 13139.1004 | 51804.3597 | 5.3333 | 2500
91377 | 2023-08-17 13:07 | 20.3999 | POF3.2 (PSt3) | 2023-08-17 08:30 | Luka | 372.6071 | μmol/L | 12.3543 | °C | 1014 | hPa | Humid | 36 | -2 |  | 0 | 24.541 | 13135.821 | 51805.6539 | 5.3333 | 2500
91382 | 2023-08-17 13:07 | 20.4506 | POF3.2 (PSt3) | 2023-08-17 08:30 | Luka | 375.5373 | μmol/L | 12.3299 | °C | 1014 | hPa | Humid | 36 | -2 |  | 0 | 24.472 | 13126.2462 | 51800.5101 | 5.3333 | 2500
91401 | 2023-08-17 13:07 | 20.5004 | POF3.2 (PSt3) | 2023-08-17 08:30 | Luka | 375.0987 | μmol/L | 12.3482 | °C | 1014 | hPa | Humid | 36 | -2 |  | 0 | 24.477 | 13117.1048 | 51806.6511 | 5.3333 | 2500
91413 | 2023-08-17 13:07 | 20.5501 | POF3.2 (PSt3) | 2023-08-17 08:30 | Luka | 374.872 | μmol/L | 12.3482 | °C | 1014 | hPa | Humid | 36 | -2 |  | 0 | 24.483 | 13110.7983 | 51802.0128 | 5.3333 | 2500
91418 | 2023-08-17 13:07 | 20.6 | POF3.2 (PSt3) | 2023-08-17 08:30 | Luka | 375.4844 | μmol/L | 12.3421 | °C | 1014 | hPa | Humid | 36 | -2 |  | 0 | 24.469 | 13100.128 | 51807.5741 | 5.3333 | 2500
91430 | 2023-08-17 13:07 | 20.6506 | POF3.2 (PSt3) | 2023-08-17 08:30 | Luka | 375.8934 | μmol/L | 12.3482 | °C | 1014 | hPa | Humid | 36 | -2 |  | 0 | 24.456 | 13101.5767 | 51806.8228 | 5.3333 | 2500
91449 | 2023-08-17 13:07 | 20.7003 | POF3.2 (PSt3) | 2023-08-17 08:30 | Luka | 375.5301 | μmol/L | 12.3666 | °C | 1014 | hPa | Humid | 36 | -2 |  | 0 | 24.459 | 13093.5822 | 51800.7988 | 5.3333 | 2500
91461 | 2023-08-17 13:07 | 20.7502 | POF3.2 (PSt3) | 2023-08-17 08:30 | Luka | 375.9393 | μmol/L | 12.3727 | °C | 1014 | hPa | Humid | 36 | -2 |  | 0 | 24.446 | 13086.8504 | 51804.409 | 5.3333 | 2500
91466 | 2023-08-17 13:07 | 20.7999 | POF3.2 (PSt3) | 2023-08-17 08:30 | Luka | 375.8405 | μmol/L | 12.3605 | °C | 1014 | hPa | Humid | 36 | -2 |  | 0 | 24.453 | 13078.485 | 51804.7529 | 5.3333 | 2500
91478 | 2023-08-17 13:07 | 20.8505 | POF3.2 (PSt3) | 2023-08-17 08:30 | Luka | 376.1899 | μmol/L | 12.3849 | °C | 1014 | hPa | Humid | 36 | -2 |  | 0 | 24.435 | 13067.3056 | 51804.4773 | 5.3333 | 2500
91497 | 2023-08-17 13:07 | 20.9004 | POF3.2 (PSt3) | 2023-08-17 08:30 | Luka | 376.4325 | μmol/L | 12.3727 | °C | 1014 | hPa | Humid | 36 | -2 |  | 0 | 24.433 | 13061.6005 | 51807.0915 | 5.3333 | 2500
91504 | 2023-08-17 13:07 | 20.9502 | POF3.2 (PSt3) | 2023-08-17 08:30 | Luka | 376.9952 | μmol/L | 12.3788 | °C | 1014 | hPa | Humid | 36 | -2 |  | 0 | 24.416 | 13061.7732 | 51804.8605 | 5.3333 | 2500
91516 | 2023-08-17 13:08 | 21 | POF3.2 (PSt3) | 2023-08-17 08:30 | Luka | 376.843 | μmol/L | 12.3788 | °C | 1014 | hPa | Humid | 36 | -2 |  | 0 | 24.42 | 13052.5364 | 51795.0988 | 5.3333 | 2500
91526 | 2023-08-17 13:08 | 21.0506 | POF3.2 (PSt3) | 2023-08-17 08:30 | Luka | 378.8254 | μmol/L | 12.3482 | °C | 1014 | hPa | Humid | 36 | -2 |  | 0 | 24.379 | 13039.2945 | 51802.5629 | 5.3333 | 2500
91546 | 2023-08-17 13:08 | 21.1004 | POF3.2 (PSt3) | 2023-08-17 08:30 | Luka | 379.5075 | μmol/L | 12.3543 | °C | 1014 | hPa | Humid | 36 | -2 |  | 0 | 24.359 | 13032.3196 | 51802.9008 | 5.3333 | 2500
91557 | 2023-08-17 13:08 | 21.1502 | POF3.2 (PSt3) | 2023-08-17 08:30 | Luka | 378.39 | μmol/L | 12.3605 | °C | 1014 | hPa | Humid | 36 | -2 |  | 0 | 24.386 | 13033.3038 | 51798.3548 | 5.3333 | 2500
91562 | 2023-08-17 13:08 | 21.2001 | POF3.2 (PSt3) | 2023-08-17 08:30 | Luka | 379.8382 | μmol/L | 12.3666 | °C | 1014 | hPa | Humid | 36 | -2 |  | 0 | 24.346 | 13022.6968 | 51802.5588 | 5.3333 | 2500
91582 | 2023-08-17 13:08 | 21.2506 | POF3.2 (PSt3) | 2023-08-17 08:30 | Luka | 379.9608 | μmol/L | 12.3605 | °C | 1014 | hPa | Humid | 36 | -2 |  | 0 | 24.345 | 13019.3924 | 51802.435 | 5.3333 | 2500
91593 | 2023-08-17 13:08 | 21.3004 | POF3.2 (PSt3) | 2023-08-17 08:30 | Luka | 379.9371 | μmol/L | 12.3482 | °C | 1014 | hPa | Humid | 36 | -2 |  | 0 | 24.35 | 13009.8163 | 51794.4207 | 5.3333 | 2500
91598 | 2023-08-17 13:08 | 21.3502 | POF3.2 (PSt3) | 2023-08-17 08:30 | Luka | 379.6389 | μmol/L | 12.3727 | °C | 1014 | hPa | Humid | 36 | -2 |  | 0 | 24.349 | 13006.1041 | 51796.9147 | 5.3333 | 2500
91618 | 2023-08-17 13:08 | 21.4007 | POF3.2 (PSt3) | 2023-08-17 08:30 | Luka | 379.3558 | μmol/L | 12.3849 | °C | 1014 | hPa | Humid | 36 | -2 |  | 0 | 24.352 | 13006.921 | 51801.4967 | 5.3333 | 2500
91622 | 2023-08-17 13:08 | 21.4504 | POF3.2 (PSt3) | 2023-08-17 08:30 | Luka | 379.5786 | μmol/L | 12.3911 | °C | 1014 | hPa | Humid | 36 | -2 |  | 0 | 24.344 | 12992.6174 | 51808.2995 | 5.3333 | 2500
91641 | 2023-08-17 13:08 | 21.5004 | POF3.2 (PSt3) | 2023-08-17 08:30 | Luka | 379.9461 | μmol/L | 12.3727 | °C | 1014 | hPa | Humid | 36 | -2 |  | 0 | 24.341 | 12991.193 | 51799.7381 | 5.3333 | 2500
91653 | 2023-08-17 13:08 | 21.5501 | POF3.2 (PSt3) | 2023-08-17 08:30 | Luka | 381.4865 | μmol/L | 12.3727 | °C | 1014 | hPa | Humid | 36 | -2 |  | 0 | 24.301 | 12988.4949 | 51803.6469 | 5.3333 | 2500
91666 | 2023-08-17 13:08 | 21.6006 | POF3.2 (PSt3) | 2023-08-17 08:30 | Luka | 379.8089 | μmol/L | 12.3911 | °C | 1014 | hPa | Humid | 36 | -2 |  | 0 | 24.338 | 12985.3509 | 51805.1012 | 5.3333 | 2500
91678 | 2023-08-17 13:08 | 21.6504 | POF3.2 (PSt3) | 2023-08-17 08:30 | Luka | 381.4117 | μmol/L | 12.4033 | °C | 1014 | hPa | Humid | 36 | -2 |  | 0 | 24.292 | 12987.7526 | 51796.1354 | 5.3333 | 2500
91689 | 2023-08-17 13:08 | 21.7001 | POF3.2 (PSt3) | 2023-08-17 08:30 | Luka | 382.1606 | μmol/L | 12.3911 | °C | 1014 | hPa | Humid | 36 | -2 |  | 0 | 24.277 | 12978.3579 | 51800.5422 | 5.3333 | 2500
91694 | 2023-08-17 13:08 | 21.7507 | POF3.2 (PSt3) | 2023-08-17 08:30 | Luka | 381.3803 | μmol/L | 12.3972 | °C | 1014 | hPa | Humid | 36 | -2 |  | 0 | 24.295 | 12977.5507 | 51804.3255 | 5.3333 | 2500
91714 | 2023-08-17 13:08 | 21.8004 | POF3.2 (PSt3) | 2023-08-17 08:30 | Luka | 382.8698 | μmol/L | 12.3482 | °C | 1014 | hPa | Humid | 36 | -2 |  | 0 | 24.274 | 12967.4449 | 51798.7487 | 5.3333 | 2500
91718 | 2023-08-17 13:08 | 21.8501 | POF3.2 (PSt3) | 2023-08-17 08:30 | Luka | 381.8801 | μmol/L | 12.3666 | °C | 1014 | hPa | Humid | 36 | -2 |  | 0 | 24.293 | 12958.3631 | 51798.298 | 5.3333 | 2500
91730 | 2023-08-17 13:08 | 21.8999 | POF3.2 (PSt3) | 2023-08-17 08:30 | Luka | 383.2749 | μmol/L | 12.3666 | °C | 1014 | hPa | Humid | 36 | -2 |  | 0 | 24.257 | 12957.9336 | 51801.303 | 5.3333 | 2500
91750 | 2023-08-17 13:08 | 21.9505 | POF3.2 (PSt3) | 2023-08-17 08:30 | Luka | 383.1802 | μmol/L | 12.3482 | °C | 1014 | hPa | Humid | 36 | -2 |  | 0 | 24.266 | 12955.6668 | 51799.8369 | 5.3333 | 2500
91761 | 2023-08-17 13:09 | 22.0003 | POF3.2 (PSt3) | 2023-08-17 08:30 | Luka | 383.5785 | μmol/L | 12.3727 | °C | 1014 | hPa | Humid | 36 | -2 |  | 0 | 24.247 | 12943.4217 | 51804.578 | 5.3333 | 2500
91768 | 2023-08-17 13:09 | 22.0501 | POF3.2 (PSt3) | 2023-08-17 08:30 | Luka | 383.6246 | μmol/L | 12.3666 | °C | 1014 | hPa | Humid | 36 | -2 |  | 0 | 24.248 | 12943.8531 | 51799.9223 | 5.3333 | 2500
91787 | 2023-08-17 13:09 | 22.1007 | POF3.2 (PSt3) | 2023-08-17 08:30 | Luka | 385.0027 | μmol/L | 12.3543 | °C | 1014 | hPa | Humid | 36 | -2 |  | 0 | 24.217 | 12935.5823 | 51807.0495 | 5.3333 | 2500
91795 | 2023-08-17 13:09 | 22.1505 | POF3.2 (PSt3) | 2023-08-17 08:30 | Luka | 384.4175 | μmol/L | 12.3543 | °C | 1014 | hPa | Humid | 36 | -2 |  | 0 | 24.232 | 12938.9585 | 51799.9157 | 5.3333 | 2500
91809 | 2023-08-17 13:09 | 22.2002 | POF3.2 (PSt3) | 2023-08-17 08:30 | Luka | 385.2227 | μmol/L | 12.3666 | °C | 1014 | hPa | Humid | 36 | -2 |  | 0 | 24.207 | 12926.8308 | 51805.2748 | 5.3333 | 2500
91821 | 2023-08-17 13:09 | 22.25 | POF3.2 (PSt3) | 2023-08-17 08:30 | Luka | 386.1906 | μmol/L | 12.3421 | °C | 1014 | hPa | Humid | 36 | -2 |  | 0 | 24.191 | 12918.9951 | 51799.0517 | 5.3333 | 2500
91826 | 2023-08-17 13:09 | 22.3007 | POF3.2 (PSt3) | 2023-08-17 08:30 | Luka | 386.904 | μmol/L | 12.336 | °C | 1014 | hPa | Humid | 36 | -2 |  | 0 | 24.175 | 12913.9408 | 51801.3959 | 5.3333 | 2500
91838 | 2023-08-17 13:09 | 22.3504 | POF3.2 (PSt3) | 2023-08-17 08:30 | Luka | 386.2298 | μmol/L | 12.3421 | °C | 1014 | hPa | Humid | 36 | -2 |  | 0 | 24.19 | 12910.1876 | 51808.392 | 5.3333 | 2500
91857 | 2023-08-17 13:09 | 22.4001 | POF3.2 (PSt3) | 2023-08-17 08:30 | Luka | 386.4722 | μmol/L | 12.336 | °C | 1014 | hPa | Humid | 36 | -2 |  | 0 | 24.186 | 12900.518 | 51800.9896 | 5.3333 | 2500
91862 | 2023-08-17 13:09 | 22.4499 | POF3.2 (PSt3) | 2023-08-17 08:30 | Luka | 385.9341 | μmol/L | 12.3605 | °C | 1014 | hPa | Humid | 36 | -2 |  | 0 | 24.191 | 12905.9362 | 51799.5439 | 5.3333 | 2500
91874 | 2023-08-17 13:09 | 22.5006 | POF3.2 (PSt3) | 2023-08-17 08:30 | Luka | 385.9947 | μmol/L | 12.3421 | °C | 1014 | hPa | Humid | 36 | -2 |  | 0 | 24.196 | 12895.0875 | 51807.7519 | 5.3333 | 2500
91894 | 2023-08-17 13:09 | 22.5505 | POF3.2 (PSt3) | 2023-08-17 08:30 | Luka | 387.0934 | μmol/L | 12.3421 | °C | 1014 | hPa | Humid | 36 | -2 |  | 0 | 24.168 | 12888.8244 | 51804.2308 | 5.3333 | 2500
91905 | 2023-08-17 13:09 | 22.6003 | POF3.2 (PSt3) | 2023-08-17 08:30 | Luka | 388.6262 | μmol/L | 12.3115 | °C | 1014 | hPa | Humid | 36 | -2 |  | 0 | 24.14 | 12887.7864 | 51805.6018 | 5.3333 | 2500
91910 | 2023-08-17 13:09 | 22.65 | POF3.2 (PSt3) | 2023-08-17 08:30 | Luka | 389.5217 | μmol/L | 12.3237 | °C | 1014 | hPa | Humid | 36 | -2 |  | 0 | 24.113 | 12869.5876 | 51806.9511 | 5.3333 | 2500
91930 | 2023-08-17 13:09 | 22.7005 | POF3.2 (PSt3) | 2023-08-17 08:30 | Luka | 388.8596 | μmol/L | 12.2809 | °C | 1014 | hPa | Humid | 36 | -2 |  | 0 | 24.145 | 12860.7561 | 51795.989 | 5.3333 | 2500
91941 | 2023-08-17 13:09 | 22.7503 | POF3.2 (PSt3) | 2023-08-17 08:30 | Luka | 389.7443 | μmol/L | 12.2686 | °C | 1014 | hPa | Humid | 36 | -2 |  | 0 | 24.127 | 12860.9042 | 51805.3117 | 5.3333 | 2500
91953 | 2023-08-17 13:09 | 22.8001 | POF3.2 (PSt3) | 2023-08-17 08:30 | Luka | 389.5248 | μmol/L | 12.287 | °C | 1014 | hPa | Humid | 36 | -2 |  | 0 | 24.126 | 12852.2647 | 51800.8967 | 5.3333 | 2500
91965 | 2023-08-17 13:09 | 22.85 | POF3.2 (PSt3) | 2023-08-17 08:30 | Luka | 389.9353 | μmol/L | 12.2748 | °C | 1014 | hPa | Humid | 36 | -2 |  | 0 | 24.12 | 12844.9332 | 51803.4231 | 5.3333 | 2500
91970 | 2023-08-17 13:09 | 22.9007 | POF3.2 (PSt3) | 2023-08-17 08:30 | Luka | 390.4329 | μmol/L | 12.2564 | °C | 1014 | hPa | Humid | 36 | -2 |  | 0 | 24.114 | 12844.4925 | 51798.9556 | 5.3333 | 2500
91989 | 2023-08-17 13:09 | 22.9504 | POF3.2 (PSt3) | 2023-08-17 08:30 | Luka | 390.9351 | μmol/L | 12.2686 | °C | 1014 | hPa | Humid | 36 | -2 |  | 0 | 24.097 | 12829.9743 | 51802.6963 | 5.3333 | 2500
92001 | 2023-08-17 13:10 | 23.0001 | POF3.2 (PSt3) | 2023-08-17 08:30 | Luka | 391.6987 | μmol/L | 12.2625 | °C | 1014 | hPa | Humid | 36 | -2 |  | 0 | 24.08 | 12815.9512 | 51799.4412 | 5.3333 | 2500
92013 | 2023-08-17 13:10 | 23.0499 | POF3.2 (PSt3) | 2023-08-17 08:30 | Luka | 391.3004 | μmol/L | 12.2625 | °C | 1014 | hPa | Humid | 36 | -2 |  | 0 | 24.09 | 12819.5457 | 51801.1304 | 5.3333 | 2500
92019 | 2023-08-17 13:10 | 23.1005 | POF3.2 (PSt3) | 2023-08-17 08:30 | Luka | 391.7244 | μmol/L | 12.2748 | °C | 1014 | hPa | Humid | 36 | -2 |  | 0 | 24.075 | 12816.0278 | 51805.0968 | 5.3333 | 2500
92032 | 2023-08-17 13:10 | 23.1504 | POF3.2 (PSt3) | 2023-08-17 08:30 | Luka | 391.5578 | μmol/L | 12.2809 | °C | 1014 | hPa | Humid | 36 | -2 |  | 0 | 24.077 | 12802.5598 | 51804.8341 | 5.3333 | 2500
92046 | 2023-08-17 13:10 | 23.2002 | POF3.2 (PSt3) | 2023-08-17 08:30 | Luka | 392.4029 | μmol/L | 12.2748 | °C | 1014 | hPa | Humid | 36 | -2 |  | 0 | 24.058 | 12798.0328 | 51808.1373 | 5.3333 | 2500
92061 | 2023-08-17 13:10 | 23.25 | POF3.2 (PSt3) | 2023-08-17 08:30 | Luka | 392.9228 | μmol/L | 12.2748 | °C | 1014 | hPa | Humid | 36 | -2 |  | 0 | 24.045 | 12791.0009 | 51799.3495 | 5.3333 | 2500
92066 | 2023-08-17 13:10 | 23.3006 | POF3.2 (PSt3) | 2023-08-17 08:30 | Luka | 393.13 | μmol/L | 12.2686 | °C | 1014 | hPa | Humid | 36 | -2 |  | 0 | 24.042 | 12785.6998 | 51806.9185 | 5.3333 | 2500
92085 | 2023-08-17 13:10 | 23.3504 | POF3.2 (PSt3) | 2023-08-17 08:30 | Luka | 392.323 | μmol/L | 12.2748 | °C | 1014 | hPa | Humid | 36 | -2 |  | 0 | 24.06 | 12781.9732 | 51798.6498 | 5.3333 | 2500
92097 | 2023-08-17 13:10 | 23.4001 | POF3.2 (PSt3) | 2023-08-17 08:30 | Luka | 393.3022 | μmol/L | 12.2931 | °C | 1014 | hPa | Humid | 36 | -2 |  | 0 | 24.029 | 12770.2458 | 51794.1385 | 5.3333 | 2500
92102 | 2023-08-17 13:10 | 23.4507 | POF3.2 (PSt3) | 2023-08-17 08:30 | Luka | 392.5416 | μmol/L | 12.2931 | °C | 1014 | hPa | Humid | 36 | -2 |  | 0 | 24.048 | 12761.9947 | 51799.805 | 5.3333 | 2500
92122 | 2023-08-17 13:10 | 23.5005 | POF3.2 (PSt3) | 2023-08-17 08:30 | Luka | 392.6946 | μmol/L | 12.2992 | °C | 1014 | hPa | Humid | 36 | -2 |  | 0 | 24.042 | 12765.1518 | 51802.8176 | 5.3333 | 2500
92133 | 2023-08-17 13:10 | 23.5503 | POF3.2 (PSt3) | 2023-08-17 08:30 | Luka | 393.0669 | μmol/L | 12.3237 | °C | 1014 | hPa | Humid | 36 | -2 |  | 0 | 24.024 | 12749.6672 | 51796.0231 | 5.3333 | 2500
92145 | 2023-08-17 13:10 | 23.6 | POF3.2 (PSt3) | 2023-08-17 08:30 | Luka | 393.6283 | μmol/L | 12.3237 | °C | 1014 | hPa | Humid | 36 | -2 |  | 0 | 24.01 | 12736.4894 | 51802.8406 | 5.3333 | 2500
92150 | 2023-08-17 13:10 | 23.6506 | POF3.2 (PSt3) | 2023-08-17 08:30 | Luka | 394.0105 | μmol/L | 12.3054 | °C | 1014 | hPa | Humid | 36 | -2 |  | 0 | 24.007 | 12736.7235 | 51799.332 | 5.3333 | 2500
92169 | 2023-08-17 13:10 | 23.7004 | POF3.2 (PSt3) | 2023-08-17 08:30 | Luka | 394.7483 | μmol/L | 12.2931 | °C | 1014 | hPa | Humid | 36 | -2 |  | 0 | 23.993 | 12736.9553 | 51799.5823 | 5.3333 | 2500
92181 | 2023-08-17 13:10 | 23.7501 | POF3.2 (PSt3) | 2023-08-17 08:30 | Luka | 394.9164 | μmol/L | 12.287 | °C | 1014 | hPa | Humid | 36 | -2 |  | 0 | 23.991 | 12727.8455 | 51806.7055 | 5.3333 | 2500
92186 | 2023-08-17 13:10 | 23.7999 | POF3.2 (PSt3) | 2023-08-17 08:30 | Luka | 394.5262 | μmol/L | 12.3115 | °C | 1014 | hPa | Humid | 36 | -2 |  | 0 | 23.992 | 12716.0338 | 51801.9912 | 5.3333 | 2500
92206 | 2023-08-17 13:10 | 23.8506 | POF3.2 (PSt3) | 2023-08-17 08:30 | Luka | 395.3724 | μmol/L | 12.3115 | °C | 1014 | hPa | Humid | 36 | -2 |  | 0 | 23.971 | 12713.4832 | 51810.0096 | 5.3333 | 2500
92217 | 2023-08-17 13:10 | 23.9003 | POF3.2 (PSt3) | 2023-08-17 08:30 | Luka | 394.6056 | μmol/L | 12.3482 | °C | 1014 | hPa | Humid | 36 | -2 |  | 0 | 23.977 | 12699.0334 | 51805.3475 | 5.3333 | 2500
92229 | 2023-08-17 13:10 | 23.9501 | POF3.2 (PSt3) | 2023-08-17 08:30 | Luka | 395.4729 | μmol/L | 12.3299 | °C | 1014 | hPa | Humid | 36 | -2 |  | 0 | 23.962 | 12696.6984 | 51804.3587 | 5.3333 | 2500
92234 | 2023-08-17 13:11 | 23.9999 | POF3.2 (PSt3) | 2023-08-17 08:30 | Luka | 395.944 | μmol/L | 12.3421 | °C | 1014 | hPa | Humid | 36 | -2 |  | 0 | 23.946 | 12691.6589 | 51805.6466 | 5.3333 | 2500
92246 | 2023-08-17 13:11 | 24.0507 | POF3.2 (PSt3) | 2023-08-17 08:30 | Luka | 396.0653 | μmol/L | 12.3421 | °C | 1014 | hPa | Humid | 36 | -2 |  | 0 | 23.943 | 12684.1107 | 51805.3509 | 5.3333 | 2500
92265 | 2023-08-17 13:11 | 24.1004 | POF3.2 (PSt3) | 2023-08-17 08:30 | Luka | 395.8561 | μmol/L | 12.3849 | °C | 1014 | hPa | Humid | 36 | -2 |  | 0 | 23.933 | 12674.6867 | 51803.8545 | 5.3333 | 2500
92278 | 2023-08-17 13:11 | 24.1502 | POF3.2 (PSt3) | 2023-08-17 08:30 | Luka | 395.4587 | μmol/L | 12.4155 | °C | 1014 | hPa | Humid | 36 | -2 |  | 0 | 23.932 | 12668.3914 | 51802.9667 | 5.3333 | 2500
92291 | 2023-08-17 13:11 | 24.2 | POF3.2 (PSt3) | 2023-08-17 08:30 | Luka | 396.747 | μmol/L | 12.3849 | °C | 1014 | hPa | Humid | 36 | -2 |  | 0 | 23.911 | 12659.4125 | 51807.9556 | 5.3333 | 2500
92303 | 2023-08-17 13:11 | 24.2505 | POF3.2 (PSt3) | 2023-08-17 08:30 | Luka | 397.1122 | μmol/L | 12.3849 | °C | 1014 | hPa | Humid | 36 | -2 |  | 0 | 23.902 | 12660.9561 | 51804.4234 | 5.3333 | 2500
92313 | 2023-08-17 13:11 | 24.3003 | POF3.2 (PSt3) | 2023-08-17 08:30 | Luka | 395.9844 | μmol/L | 12.4155 | °C | 1014 | hPa | Humid | 36 | -2 |  | 0 | 23.919 | 12653.4048 | 51795.4817 | 5.3333 | 2500
92318 | 2023-08-17 13:11 | 24.35 | POF3.2 (PSt3) | 2023-08-17 08:30 | Luka | 395.8968 | μmol/L | 12.4217 | °C | 1014 | hPa | Humid | 36 | -2 |  | 0 | 23.919 | 12649.0949 | 51803.9836 | 5.3333 | 2500
92330 | 2023-08-17 13:11 | 24.4006 | POF3.2 (PSt3) | 2023-08-17 08:30 | Luka | 397.8921 | μmol/L | 12.4155 | °C | 1014 | hPa | Humid | 36 | -2 |  | 0 | 23.872 | 12642.3441 | 51802.5387 | 5.3333 | 2500
92349 | 2023-08-17 13:11 | 24.4503 | POF3.2 (PSt3) | 2023-08-17 08:30 | Luka | 398.7285 | μmol/L | 12.4339 | °C | 1014 | hPa | Humid | 36 | -2 |  | 0 | 23.845 | 12637.7343 | 51804.1716 | 5.3333 | 2500
92361 | 2023-08-17 13:11 | 24.5003 | POF3.2 (PSt3) | 2023-08-17 08:30 | Luka | 397.682 | μmol/L | 12.4217 | °C | 1014 | hPa | Humid | 36 | -2 |  | 0 | 23.875 | 12635.8581 | 51812.0599 | 5.3333 | 2500
92373 | 2023-08-17 13:11 | 24.5501 | POF3.2 (PSt3) | 2023-08-17 08:30 | Luka | 397.6688 | μmol/L | 12.4339 | °C | 1014 | hPa | Humid | 36 | -2 |  | 0 | 23.871 | 12629.5315 | 51799.5738 | 5.3333 | 2500
92385 | 2023-08-17 13:11 | 24.5999 | POF3.2 (PSt3) | 2023-08-17 08:30 | Luka | 397.9669 | μmol/L | 12.4217 | °C | 1014 | hPa | Humid | 36 | -2 |  | 0 | 23.868 | 12620.0215 | 51805.4205 | 5.3333 | 2500
92390 | 2023-08-17 13:11 | 24.6506 | POF3.2 (PSt3) | 2023-08-17 08:30 | Luka | 399.1648 | μmol/L | 12.4462 | °C | 1014 | hPa | Humid | 36 | -2 |  | 0 | 23.83 | 12612.1287 | 51798.0492 | 5.3333 | 2500
92409 | 2023-08-17 13:11 | 24.7005 | POF3.2 (PSt3) | 2023-08-17 08:30 | Luka | 398.172 | μmol/L | 12.4584 | °C | 1014 | hPa | Humid | 36 | -2 |  | 0 | 23.85 | 12609.8397 | 51802.2744 | 5.3333 | 2500
92421 | 2023-08-17 13:11 | 24.7503 | POF3.2 (PSt3) | 2023-08-17 08:30 | Luka | 398.3416 | μmol/L | 12.4523 | °C | 1014 | hPa | Humid | 36 | -2 |  | 0 | 23.848 | 12607.0027 | 51798.3841 | 5.3333 | 2500
92426 | 2023-08-17 13:11 | 24.8 | POF3.2 (PSt3) | 2023-08-17 08:30 | Luka | 398.8658 | μmol/L | 12.4584 | °C | 1014 | hPa | Humid | 36 | -2 |  | 0 | 23.833 | 12596.0062 | 51806.8673 | 5.3333 | 2500
92438 | 2023-08-17 13:11 | 24.8499 | POF3.2 (PSt3) | 2023-08-17 08:30 | Luka | 398.5132 | μmol/L | 12.4829 | °C | 1014 | hPa | Humid | 36 | -2 |  | 0 | 23.833 | 12597.4318 | 51798.4356 | 5.3333 | 2500
92458 | 2023-08-17 13:11 | 24.9004 | POF3.2 (PSt3) | 2023-08-17 08:30 | Luka | 399.7874 | μmol/L | 12.4768 | °C | 1014 | hPa | Humid | 36 | -2 |  | 0 | 23.804 | 12586.5161 | 51797.7036 | 5.3333 | 2500
92462 | 2023-08-17 13:11 | 24.9502 | POF3.2 (PSt3) | 2023-08-17 08:30 | Luka | 399.3025 | μmol/L | 12.4706 | °C | 1014 | hPa | Humid | 36 | -2 |  | 0 | 23.818 | 12585.2003 | 51806.0148 | 5.3333 | 2500
92474 | 2023-08-17 13:12 | 24.9999 | POF3.2 (PSt3) | 2023-08-17 08:30 | Luka | 399.0034 | μmol/L | 12.4829 | °C | 1014 | hPa | Humid | 36 | -2 |  | 0 | 23.821 | 12585.1339 | 51799.5838 | 5.3333 | 2500
92494 | 2023-08-17 13:12 | 25.0504 | POF3.2 (PSt3) | 2023-08-17 08:30 | Luka | 400.0398 | μmol/L | 12.4706 | °C | 1014 | hPa | Humid | 36 | -2 |  | 0 | 23.8 | 12580.1635 | 51807.8687 | 5.3333 | 2500
92498 | 2023-08-17 13:12 | 25.1002 | POF3.2 (PSt3) | 2023-08-17 08:30 | Luka | 402.2619 | μmol/L | 12.4706 | °C | 1014 | hPa | Humid | 36 | -2 |  | 0 | 23.746 | 12574.644 | 51798.8222 | 5.3333 | 2500
92510 | 2023-08-17 13:12 | 25.1499 | POF3.2 (PSt3) | 2023-08-17 08:30 | Luka | 402.135 | μmol/L | 12.4339 | °C | 1014 | hPa | Humid | 36 | -2 |  | 0 | 23.762 | 12578.0222 | 51802.285 | 5.3333 | 2500
92530 | 2023-08-17 13:12 | 25.2005 | POF3.2 (PSt3) | 2023-08-17 08:30 | Luka | 400.6812 | μmol/L | 12.4462 | °C | 1014 | hPa | Humid | 36 | -2 |  | 0 | 23.793 | 12568.4248 | 51791.2714 | 5.3333 | 2500
92535 | 2023-08-17 13:12 | 25.2504 | POF3.2 (PSt3) | 2023-08-17 08:30 | Luka | 402.0938 | μmol/L | 12.4339 | °C | 1014 | hPa | Humid | 36 | -2 |  | 0 | 23.763 | 12569.4231 | 51805.4501 | 5.3333 | 2500
92555 | 2023-08-17 13:12 | 25.3001 | POF3.2 (PSt3) | 2023-08-17 08:30 | Luka | 401.6431 | μmol/L | 12.4706 | °C | 1014 | hPa | Humid | 36 | -2 |  | 0 | 23.761 | 12570.2267 | 51806.7302 | 5.3333 | 2500
92565 | 2023-08-17 13:12 | 25.3506 | POF3.2 (PSt3) | 2023-08-17 08:30 | Luka | 402.5194 | μmol/L | 12.4217 | °C | 1014 | hPa | Humid | 36 | -2 |  | 0 | 23.757 | 12562.3689 | 51805.7183 | 5.3333 | 2500
92578 | 2023-08-17 13:12 | 25.4003 | POF3.2 (PSt3) | 2023-08-17 08:30 | Luka | 403.7546 | μmol/L | 12.4278 | °C | 1014 | hPa | Humid | 36 | -2 |  | 0 | 23.725 | 12563.4839 | 51802.6055 | 5.3333 | 2500
92582 | 2023-08-17 13:12 | 25.45 | POF3.2 (PSt3) | 2023-08-17 08:30 | Luka | 404.0577 | μmol/L | 12.4155 | °C | 1014 | hPa | Humid | 36 | -2 |  | 0 | 23.722 | 12561.0961 | 51799.5446 | 5.3333 | 2500
92602 | 2023-08-17 13:12 | 25.5006 | POF3.2 (PSt3) | 2023-08-17 08:30 | Luka | 403.659 | μmol/L | 12.44 | °C | 1014 | hPa | Humid | 36 | -2 |  | 0 | 23.723 | 12558.5063 | 51802.8905 | 5.3333 | 2500
92613 | 2023-08-17 13:12 | 25.5505 | POF3.2 (PSt3) | 2023-08-17 08:30 | Luka | 403.7323 | μmol/L | 12.4094 | °C | 1014 | hPa | Humid | 36 | -2 |  | 0 | 23.732 | 12560.0731 | 51804.5118 | 5.3333 | 2500
92626 | 2023-08-17 13:12 | 25.6002 | POF3.2 (PSt3) | 2023-08-17 08:30 | Luka | 404.5625 | μmol/L | 12.4094 | °C | 1014 | hPa | Humid | 36 | -2 |  | 0 | 23.712 | 12544.3814 | 51806.8061 | 5.3333 | 2500
92630 | 2023-08-17 13:12 | 25.65 | POF3.2 (PSt3) | 2023-08-17 08:30 | Luka | 403.7546 | μmol/L | 12.4278 | °C | 1014 | hPa | Humid | 36 | -2 |  | 0 | 23.725 | 12545.1871 | 51799.6684 | 5.3333 | 2500
92650 | 2023-08-17 13:12 | 25.7007 | POF3.2 (PSt3) | 2023-08-17 08:30 | Luka | 404.454 | μmol/L | 12.4339 | °C | 1014 | hPa | Humid | 36 | -2 |  | 0 | 23.706 | 12530.0562 | 51798.0778 | 5.3333 | 2500
92662 | 2023-08-17 13:12 | 25.7504 | POF3.2 (PSt3) | 2023-08-17 08:30 | Luka | 405.3822 | μmol/L | 12.4217 | °C | 1014 | hPa | Humid | 36 | -2 |  | 0 | 23.688 | 12523.9038 | 51798.118 | 5.3333 | 2500
92666 | 2023-08-17 13:12 | 25.8001 | POF3.2 (PSt3) | 2023-08-17 08:30 | Luka | 406.6955 | μmol/L | 12.4033 | °C | 1014 | hPa | Humid | 36 | -2 |  | 0 | 23.663 | 12517.5152 | 51795.8354 | 5.3333 | 2500
92686 | 2023-08-17 13:12 | 25.8507 | POF3.2 (PSt3) | 2023-08-17 08:30 | Luka | 406.2964 | μmol/L | 12.3849 | °C | 1014 | hPa | Humid | 36 | -2 |  | 0 | 23.679 | 12515.5009 | 51798.5424 | 5.3333 | 2500
92698 | 2023-08-17 13:12 | 25.9005 | POF3.2 (PSt3) | 2023-08-17 08:30 | Luka | 406.6726 | μmol/L | 12.3849 | °C | 1014 | hPa | Humid | 36 | -2 |  | 0 | 23.67 | 12508.8209 | 51801.1649 | 5.3333 | 2500
92710 | 2023-08-17 13:12 | 25.9503 | POF3.2 (PSt3) | 2023-08-17 08:30 | Luka | 406.8945 | μmol/L | 12.3727 | °C | 1014 | hPa | Humid | 36 | -2 |  | 0 | 23.669 | 12493.6463 | 51801.4047 | 5.3333 | 2500
92722 | 2023-08-17 13:13 | 26 | POF3.2 (PSt3) | 2023-08-17 08:30 | Luka | 406.911 | μmol/L | 12.3972 | °C | 1014 | hPa | Humid | 36 | -2 |  | 0 | 23.66 | 12488.4573 | 51803.4622 | 5.3333 | 2500
92734 | 2023-08-17 13:13 | 26.0506 | POF3.2 (PSt3) | 2023-08-17 08:30 | Luka | 406.5181 | μmol/L | 12.3727 | °C | 1014 | hPa | Humid | 36 | -2 |  | 0 | 23.678 | 12483.4726 | 51797.1247 | 5.3333 | 2500
92746 | 2023-08-17 13:13 | 26.1004 | POF3.2 (PSt3) | 2023-08-17 08:30 | Luka | 408.7957 | μmol/L | 12.3605 | °C | 1014 | hPa | Humid | 36 | -2 |  | 0 | 23.628 | 12483.0955 | 51800.8875 | 5.3333 | 2500
92758 | 2023-08-17 13:13 | 26.1502 | POF3.2 (PSt3) | 2023-08-17 08:30 | Luka | 408.4718 | μmol/L | 12.3482 | °C | 1014 | hPa | Humid | 36 | -2 |  | 0 | 23.64 | 12479.5941 | 51799.6626 | 5.3333 | 2500
92762 | 2023-08-17 13:13 | 26.2 | POF3.2 (PSt3) | 2023-08-17 08:30 | Luka | 409.0609 | μmol/L | 12.3482 | °C | 1014 | hPa | Humid | 36 | -2 |  | 0 | 23.626 | 12468.195 | 51808.7292 | 5.3333 | 2500
92781 | 2023-08-17 13:13 | 26.2506 | POF3.2 (PSt3) | 2023-08-17 08:30 | Luka | 409.5651 | μmol/L | 12.3911 | °C | 1014 | hPa | Humid | 36 | -2 |  | 0 | 23.599 | 12468.5386 | 51803.7721 | 5.3333 | 2500
92794 | 2023-08-17 13:13 | 26.3003 | POF3.2 (PSt3) | 2023-08-17 08:30 | Luka | 407.6677 | μmol/L | 12.3543 | °C | 1014 | hPa | Humid | 36 | -2 |  | 0 | 23.657 | 12459.5686 | 51800.6674 | 5.3333 | 2500
92800 | 2023-08-17 13:13 | 26.3501 | POF3.2 (PSt3) | 2023-08-17 08:30 | Luka | 410.0859 | μmol/L | 12.336 | °C | 1014 | hPa | Humid | 36 | -2 |  | 0 | 23.606 | 12453.495 | 51801.86 | 5.3333 | 2500
92811 | 2023-08-17 13:13 | 26.4007 | POF3.2 (PSt3) | 2023-08-17 08:30 | Luka | 409.5183 | μmol/L | 12.3543 | °C | 1014 | hPa | Humid | 36 | -2 |  | 0 | 23.613 | 12448.8037 | 51802.6894 | 5.3333 | 2500
92829 | 2023-08-17 13:13 | 26.4506 | POF3.2 (PSt3) | 2023-08-17 08:30 | Luka | 410.4663 | μmol/L | 12.336 | °C | 1014 | hPa | Humid | 36 | -2 |  | 0 | 23.597 | 12438.6469 | 51796.6578 | 5.3333 | 2500
92842 | 2023-08-17 13:13 | 26.5004 | POF3.2 (PSt3) | 2023-08-17 08:30 | Luka | 410.6167 | μmol/L | 12.3543 | °C | 1014 | hPa | Humid | 36 | -2 |  | 0 | 23.587 | 12445.7543 | 51804.4897 | 5.3333 | 2500
92846 | 2023-08-17 13:13 | 26.5502 | POF3.2 (PSt3) | 2023-08-17 08:30 | Luka | 411.3808 | μmol/L | 12.3115 | °C | 1014 | hPa | Humid | 36 | -2 |  | 0 | 23.584 | 12431.6534 | 51808.0205 | 5.3333 | 2500
92858 | 2023-08-17 13:13 | 26.6 | POF3.2 (PSt3) | 2023-08-17 08:30 | Luka | 410.9742 | μmol/L | 12.336 | °C | 1014 | hPa | Humid | 36 | -2 |  | 0 | 23.585 | 12420.4073 | 51805.8187 | 5.3333 | 2500
92878 | 2023-08-17 13:13 | 26.6506 | POF3.2 (PSt3) | 2023-08-17 08:30 | Luka | 411.2834 | μmol/L | 12.3237 | °C | 1014 | hPa | Humid | 36 | -2 |  | 0 | 23.582 | 12422.3032 | 51802.2081 | 5.3333 | 2500
92890 | 2023-08-17 13:13 | 26.7003 | POF3.2 (PSt3) | 2023-08-17 08:30 | Luka | 411.8038 | μmol/L | 12.3543 | °C | 1014 | hPa | Humid | 36 | -2 |  | 0 | 23.559 | 12413.9545 | 51794.2063 | 5.3333 | 2500
92894 | 2023-08-17 13:13 | 26.7501 | POF3.2 (PSt3) | 2023-08-17 08:30 | Luka | 411.7863 | μmol/L | 12.3299 | °C | 1014 | hPa | Humid | 36 | -2 |  | 0 | 23.568 | 12408.92 | 51797.7541 | 5.3333 | 2500
92913 | 2023-08-17 13:13 | 26.8006 | POF3.2 (PSt3) | 2023-08-17 08:30 | Luka | 410.8708 | μmol/L | 12.3543 | °C | 1014 | hPa | Humid | 36 | -2 |  | 0 | 23.581 | 12400.8955 | 51800.107 | 5.3333 | 2500
92925 | 2023-08-17 13:13 | 26.8504 | POF3.2 (PSt3) | 2023-08-17 08:30 | Luka | 412.7581 | μmol/L | 12.336 | °C | 1014 | hPa | Humid | 36 | -2 |  | 0 | 23.543 | 12399.7087 | 51804.3481 | 5.3333 | 2500
92938 | 2023-08-17 13:13 | 26.9001 | POF3.2 (PSt3) | 2023-08-17 08:30 | Luka | 413.6841 | μmol/L | 12.3482 | °C | 1014 | hPa | Humid | 36 | -2 |  | 0 | 23.517 | 12395.8876 | 51805.1384 | 5.3333 | 2500
92942 | 2023-08-17 13:13 | 26.9499 | POF3.2 (PSt3) | 2023-08-17 08:30 | Luka | 413.3308 | μmol/L | 12.3176 | °C | 1014 | hPa | Humid | 36 | -2 |  | 0 | 23.536 | 12390.0783 | 51796.4766 | 5.3333 | 2500
92962 | 2023-08-17 13:14 | 27.0005 | POF3.2 (PSt3) | 2023-08-17 08:30 | Luka | 412.9161 | μmol/L | 12.3482 | °C | 1014 | hPa | Humid | 36 | -2 |  | 0 | 23.535 | 12388.2185 | 51803.0207 | 5.3333 | 2500
92974 | 2023-08-17 13:14 | 27.0503 | POF3.2 (PSt3) | 2023-08-17 08:30 | Luka | 414.2031 | μmol/L | 12.3421 | °C | 1014 | hPa | Humid | 36 | -2 |  | 0 | 23.507 | 12384.7702 | 51800.7211 | 5.3333 | 2500
92978 | 2023-08-17 13:14 | 27.1 | POF3.2 (PSt3) | 2023-08-17 08:30 | Luka | 413.5437 | μmol/L | 12.3605 | °C | 1014 | hPa | Humid | 36 | -2 |  | 0 | 23.516 | 12380.1556 | 51800.1922 | 5.3333 | 2500
92998 | 2023-08-17 13:14 | 27.1506 | POF3.2 (PSt3) | 2023-08-17 08:30 | Luka | 413.7145 | μmol/L | 12.3605 | °C | 1014 | hPa | Humid | 36 | -2 |  | 0 | 23.512 | 12367.1126 | 51798.1916 | 5.3333 | 2500
93010 | 2023-08-17 13:14 | 27.2004 | POF3.2 (PSt3) | 2023-08-17 08:30 | Luka | 414.5027 | μmol/L | 12.3421 | °C | 1014 | hPa | Humid | 36 | -2 |  | 0 | 23.5 | 12366.0939 | 51800.623 | 5.3333 | 2500
93014 | 2023-08-17 13:14 | 27.2501 | POF3.2 (PSt3) | 2023-08-17 08:30 | Luka | 414.3804 | μmol/L | 12.336 | °C | 1014 | hPa | Humid | 36 | -2 |  | 0 | 23.505 | 12370.3098 | 51797.9287 | 5.3333 | 2500
93034 | 2023-08-17 13:14 | 27.3007 | POF3.2 (PSt3) | 2023-08-17 08:30 | Luka | 414.411 | μmol/L | 12.3482 | °C | 1014 | hPa | Humid | 36 | -2 |  | 0 | 23.5 | 12362.565 | 51796.9553 | 5.3333 | 2500
93046 | 2023-08-17 13:14 | 27.3504 | POF3.2 (PSt3) | 2023-08-17 08:30 | Luka | 415.0416 | μmol/L | 12.3605 | °C | 1014 | hPa | Humid | 36 | -2 |  | 0 | 23.481 | 12352.0708 | 51802.0486 | 5.3333 | 2500
93059 | 2023-08-17 13:14 | 27.4001 | POF3.2 (PSt3) | 2023-08-17 08:30 | Luka | 415.9986 | μmol/L | 12.3482 | °C | 1014 | hPa | Humid | 36 | -2 |  | 0 | 23.463 | 12356.5074 | 51798.4557 | 5.3333 | 2500
93065 | 2023-08-17 13:14 | 27.4499 | POF3.2 (PSt3) | 2023-08-17 08:30 | Luka | 414.6436 | μmol/L | 12.3727 | °C | 1014 | hPa | Humid | 36 | -2 |  | 0 | 23.486 | 12351.1621 | 51800.8248 | 5.3333 | 2500
93081 | 2023-08-17 13:14 | 27.5005 | POF3.2 (PSt3) | 2023-08-17 08:30 | Luka | 414.7843 | μmol/L | 12.3605 | °C | 1014 | hPa | Humid | 36 | -2 |  | 0 | 23.487 | 12342.687 | 51797.2473 | 5.3333 | 2500
93093 | 2023-08-17 13:14 | 27.5503 | POF3.2 (PSt3) | 2023-08-17 08:30 | Luka | 416.2137 | μmol/L | 12.3482 | °C | 1014 | hPa | Humid | 36 | -2 |  | 0 | 23.458 | 12343.9545 | 51804.3065 | 5.3333 | 2500
93098 | 2023-08-17 13:14 | 27.6001 | POF3.2 (PSt3) | 2023-08-17 08:30 | Luka | 416.9104 | μmol/L | 12.3849 | °C | 1014 | hPa | Humid | 36 | -2 |  | 0 | 23.429 | 12337.2416 | 51806.7668 | 5.3333 | 2500
93110 | 2023-08-17 13:14 | 27.6499 | POF3.2 (PSt3) | 2023-08-17 08:30 | Luka | 415.8395 | μmol/L | 12.3788 | °C | 1014 | hPa | Humid | 36 | -2 |  | 0 | 23.456 | 12337.7405 | 51804.6862 | 5.3333 | 2500
93129 | 2023-08-17 13:14 | 27.7006 | POF3.2 (PSt3) | 2023-08-17 08:30 | Luka | 415.8275 | μmol/L | 12.3911 | °C | 1014 | hPa | Humid | 36 | -2 |  | 0 | 23.452 | 12336.5147 | 51803.2876 | 5.3333 | 2500
93142 | 2023-08-17 13:14 | 27.7504 | POF3.2 (PSt3) | 2023-08-17 08:30 | Luka | 417.3794 | μmol/L | 12.3911 | °C | 1014 | hPa | Humid | 36 | -2 |  | 0 | 23.416 | 12323.9486 | 51796.5876 | 5.3333 | 2500
93146 | 2023-08-17 13:14 | 27.8003 | POF3.2 (PSt3) | 2023-08-17 08:30 | Luka | 417.1516 | μmol/L | 12.4033 | °C | 1014 | hPa | Humid | 36 | -2 |  | 0 | 23.417 | 12321.7415 | 51800.3713 | 5.3333 | 2500
93158 | 2023-08-17 13:14 | 27.85 | POF3.2 (PSt3) | 2023-08-17 08:30 | Luka | 417.4167 | μmol/L | 12.3972 | °C | 1014 | hPa | Humid | 36 | -2 |  | 0 | 23.413 | 12312.7699 | 51804.7143 | 5.3333 | 2500
93178 | 2023-08-17 13:14 | 27.9006 | POF3.2 (PSt3) | 2023-08-17 08:30 | Luka | 418.2388 | μmol/L | 12.3972 | °C | 1014 | hPa | Humid | 36 | -2 |  | 0 | 23.394 | 12315.1987 | 51798.9383 | 5.3333 | 2500
93189 | 2023-08-17 13:14 | 27.9503 | POF3.2 (PSt3) | 2023-08-17 08:30 | Luka | 417.7685 | μmol/L | 12.3911 | °C | 1014 | hPa | Humid | 36 | -2 |  | 0 | 23.407 | 12312.7964 | 51798.2254 | 5.3333 | 2500
93194 | 2023-08-17 13:15 | 28.0001 | POF3.2 (PSt3) | 2023-08-17 08:30 | Luka | 419.3469 | μmol/L | 12.3727 | °C | 1014 | hPa | Humid | 36 | -2 |  | 0 | 23.377 | 12306.8023 | 51797.417 | 5.3333 | 2500
93206 | 2023-08-17 13:15 | 28.0499 | POF3.2 (PSt3) | 2023-08-17 08:30 | Luka | 419.3211 | μmol/L | 12.3543 | °C | 1014 | hPa | Humid | 36 | -2 |  | 0 | 23.384 | 12309.9055 | 51804.6892 | 5.3333 | 2500
93226 | 2023-08-17 13:15 | 28.1005 | POF3.2 (PSt3) | 2023-08-17 08:30 | Luka | 419.9877 | μmol/L | 12.3849 | °C | 1014 | hPa | Humid | 36 | -2 |  | 0 | 23.358 | 12302.5076 | 51798.7203 | 5.3333 | 2500
93237 | 2023-08-17 13:15 | 28.1502 | POF3.2 (PSt3) | 2023-08-17 08:30 | Luka | 420.4292 | μmol/L | 12.3788 | °C | 1014 | hPa | Humid | 36 | -2 |  | 0 | 23.35 | 12305.149 | 51803.4108 | 5.3333 | 2500
93249 | 2023-08-17 13:15 | 28.2 | POF3.2 (PSt3) | 2023-08-17 08:30 | Luka | 420.4439 | μmol/L | 12.4094 | °C | 1014 | hPa | Humid | 36 | -2 |  | 0 | 23.339 | 12303.1235 | 51800.0804 | 5.3333 | 2500
93254 | 2023-08-17 13:15 | 28.2506 | POF3.2 (PSt3) | 2023-08-17 08:30 | Luka | 420.3682 | μmol/L | 12.3972 | °C | 1014 | hPa | Humid | 36 | -2 |  | 0 | 23.345 | 12304.194 | 51804.7825 | 5.3333 | 2500
93266 | 2023-08-17 13:15 | 28.3005 | POF3.2 (PSt3) | 2023-08-17 08:30 | Luka | 420.947 | μmol/L | 12.3849 | °C | 1014 | hPa | Humid | 36 | -2 |  | 0 | 23.336 | 12300.7157 | 51806.0182 | 5.3333 | 2500
93285 | 2023-08-17 13:15 | 28.3503 | POF3.2 (PSt3) | 2023-08-17 08:30 | Luka | 420.8918 | μmol/L | 12.3972 | °C | 1014 | hPa | Humid | 36 | -2 |  | 0 | 23.333 | 12295.3437 | 51797.3104 | 5.3333 | 2500
93290 | 2023-08-17 13:15 | 28.4 | POF3.2 (PSt3) | 2023-08-17 08:30 | Luka | 419.1673 | μmol/L | 12.3788 | °C | 1014 | hPa | Humid | 36 | -2 |  | 0 | 23.379 | 12297.562 | 51802.5075 | 5.3333 | 2500
93302 | 2023-08-17 13:15 | 28.4507 | POF3.2 (PSt3) | 2023-08-17 08:30 | Luka | 421.6464 | μmol/L | 12.3849 | °C | 1014 | hPa | Humid | 36 | -2 |  | 0 | 23.32 | 12284.8514 | 51804.8488 | 5.3333 | 2500
93322 | 2023-08-17 13:15 | 28.5004 | POF3.2 (PSt3) | 2023-08-17 08:30 | Luka | 423.4412 | μmol/L | 12.3421 | °C | 1014 | hPa | Humid | 36 | -2 |  | 0 | 23.294 | 12284.1488 | 51803.3381 | 5.3333 | 2500
93328 | 2023-08-17 13:15 | 28.5502 | POF3.2 (PSt3) | 2023-08-17 08:30 | Luka | 422.4463 | μmol/L | 12.3727 | °C | 1014 | hPa | Humid | 36 | -2 |  | 0 | 23.306 | 12282.0382 | 51800.8905 | 5.3333 | 2500
93345 | 2023-08-17 13:15 | 28.6 | POF3.2 (PSt3) | 2023-08-17 08:30 | Luka | 423.5349 | μmol/L | 12.336 | °C | 1014 | hPa | Humid | 36 | -2 |  | 0 | 23.294 | 12281.6731 | 51801.0034 | 5.3333 | 2500
93350 | 2023-08-17 13:15 | 28.6506 | POF3.2 (PSt3) | 2023-08-17 08:30 | Luka | 422.1246 | μmol/L | 12.3421 | °C | 1014 | hPa | Humid | 36 | -2 |  | 0 | 23.324 | 12281.6738 | 51803.937 | 5.3333 | 2500
93362 | 2023-08-17 13:15 | 28.7004 | POF3.2 (PSt3) | 2023-08-17 08:30 | Luka | 423.2481 | μmol/L | 12.3605 | °C | 1014 | hPa | Humid | 36 | -2 |  | 0 | 23.292 | 12276.635 | 51801.4234 | 5.3333 | 2500
93381 | 2023-08-17 13:15 | 28.7504 | POF3.2 (PSt3) | 2023-08-17 08:30 | Luka | 424.2777 | μmol/L | 12.3421 | °C | 1014 | hPa | Humid | 36 | -2 |  | 0 | 23.275 | 12280.5481 | 51797.2788 | 5.3333 | 2500
93386 | 2023-08-17 13:15 | 28.8001 | POF3.2 (PSt3) | 2023-08-17 08:30 | Luka | 423.8754 | μmol/L | 12.3482 | °C | 1014 | hPa | Humid | 36 | -2 |  | 0 | 23.282 | 12264.5514 | 51804.1605 | 5.3333 | 2500
93398 | 2023-08-17 13:15 | 28.8506 | POF3.2 (PSt3) | 2023-08-17 08:30 | Luka | 426.0025 | μmol/L | 12.2931 | °C | 1014 | hPa | Humid | 36 | -2 |  | 0 | 23.253 | 12271.8185 | 51801.2054 | 5.3333 | 2500
93417 | 2023-08-17 13:15 | 28.9003 | POF3.2 (PSt3) | 2023-08-17 08:30 | Luka | 424.3064 | μmol/L | 12.3115 | °C | 1014 | hPa | Humid | 36 | -2 |  | 0 | 23.285 | 12269.9246 | 51793.1605 | 5.3333 | 2500
93429 | 2023-08-17 13:15 | 28.9502 | POF3.2 (PSt3) | 2023-08-17 08:30 | Luka | 426.0082 | μmol/L | 12.287 | °C | 1014 | hPa | Humid | 36 | -2 |  | 0 | 23.255 | 12257.8361 | 51799.3157 | 5.3333 | 2500
93441 | 2023-08-17 13:16 | 28.9999 | POF3.2 (PSt3) | 2023-08-17 08:30 | Luka | 426.4785 | μmol/L | 12.3054 | °C | 1014 | hPa | Humid | 36 | -2 |  | 0 | 23.238 | 12252.3496 | 51807.0375 | 5.3333 | 2500
93446 | 2023-08-17 13:16 | 29.0505 | POF3.2 (PSt3) | 2023-08-17 08:30 | Luka | 426.0238 | μmol/L | 12.3176 | °C | 1014 | hPa | Humid | 36 | -2 |  | 0 | 23.244 | 12245.1354 | 51804.7925 | 5.3333 | 2500
93465 | 2023-08-17 13:16 | 29.1003 | POF3.2 (PSt3) | 2023-08-17 08:30 | Luka | 427.1161 | μmol/L | 12.336 | °C | 1014 | hPa | Humid | 36 | -2 |  | 0 | 23.213 | 12243.1993 | 51804.4863 | 5.3333 | 2500
93477 | 2023-08-17 13:16 | 29.1501 | POF3.2 (PSt3) | 2023-08-17 08:30 | Luka | 426.3784 | μmol/L | 12.3176 | °C | 1014 | hPa | Humid | 36 | -2 |  | 0 | 23.236 | 12239.041 | 51799.4716 | 5.3333 | 2500
93489 | 2023-08-17 13:16 | 29.1999 | POF3.2 (PSt3) | 2023-08-17 08:30 | Luka | 427.2664 | μmol/L | 12.3176 | °C | 1014 | hPa | Humid | 36 | -2 |  | 0 | 23.216 | 12237.0043 | 51797.0836 | 5.3333 | 2500
93502 | 2023-08-17 13:16 | 29.2505 | POF3.2 (PSt3) | 2023-08-17 08:30 | Luka | 427.9616 | μmol/L | 12.336 | °C | 1014 | hPa | Humid | 36 | -2 |  | 0 | 23.194 | 12233.0401 | 51797.1958 | 5.3333 | 2500
93513 | 2023-08-17 13:16 | 29.3002 | POF3.2 (PSt3) | 2023-08-17 08:30 | Luka | 429.1108 | μmol/L | 12.2992 | °C | 1014 | hPa | Humid | 36 | -2 |  | 0 | 23.181 | 12225.1043 | 51800.7114 | 5.3333 | 2500
93518 | 2023-08-17 13:16 | 29.3499 | POF3.2 (PSt3) | 2023-08-17 08:30 | Luka | 427.0054 | μmol/L | 12.3115 | °C | 1014 | hPa | Humid | 36 | -2 |  | 0 | 23.224 | 12218.4866 | 51801.2739 | 5.3333 | 2500
93530 | 2023-08-17 13:16 | 29.4007 | POF3.2 (PSt3) | 2023-08-17 08:30 | Luka | 428.9547 | μmol/L | 12.2748 | °C | 1014 | hPa | Humid | 36 | -2 |  | 0 | 23.193 | 12211.8575 | 51801.4096 | 5.3333 | 2500
93542 | 2023-08-17 13:16 | 29.4504 | POF3.2 (PSt3) | 2023-08-17 08:30 | Luka | 428.8207 | μmol/L | 12.2748 | °C | 1014 | hPa | Humid | 36 | -2 |  | 0 | 23.196 | 12215.7124 | 51801.8171 | 5.3333 | 2500
93561 | 2023-08-17 13:16 | 29.5002 | POF3.2 (PSt3) | 2023-08-17 08:30 | Luka | 428.5247 | μmol/L | 12.3054 | °C | 1014 | hPa | Humid | 36 | -2 |  | 0 | 23.192 | 12208.373 | 51805.3561 | 5.3333 | 2500
93575 | 2023-08-17 13:16 | 29.5501 | POF3.2 (PSt3) | 2023-08-17 08:30 | Luka | 429.8938 | μmol/L | 12.2748 | °C | 1014 | hPa | Humid | 36 | -2 |  | 0 | 23.172 | 12199.2392 | 51798.7888 | 5.3333 | 2500
93580 | 2023-08-17 13:16 | 29.5999 | POF3.2 (PSt3) | 2023-08-17 08:30 | Luka | 429.9329 | μmol/L | 12.2809 | °C | 1014 | hPa | Humid | 36 | -2 |  | 0 | 23.169 | 12195.1912 | 51807.2274 | 5.3333 | 2500
93595 | 2023-08-17 13:16 | 29.6505 | POF3.2 (PSt3) | 2023-08-17 08:30 | Luka | 429.6587 | μmol/L | 12.287 | °C | 1014 | hPa | Humid | 36 | -2 |  | 0 | 23.173 | 12188.7585 | 51798.4581 | 5.3333 | 2500
93609 | 2023-08-17 13:16 | 29.7004 | POF3.2 (PSt3) | 2023-08-17 08:30 | Luka | 431.5658 | μmol/L | 12.2625 | °C | 1014 | hPa | Humid | 36 | -2 |  | 0 | 23.139 | 12185.7234 | 51802.3787 | 5.3333 | 2500
93621 | 2023-08-17 13:16 | 29.7502 | POF3.2 (PSt3) | 2023-08-17 08:30 | Luka | 431.2176 | μmol/L | 12.2992 | °C | 1014 | hPa | Humid | 36 | -2 |  | 0 | 23.134 | 12180.3747 | 51808.245 | 5.3333 | 2500
93634 | 2023-08-17 13:16 | 29.8007 | POF3.2 (PSt3) | 2023-08-17 08:30 | Luka | 430.4933 | μmol/L | 12.2564 | °C | 1014 | hPa | Humid | 36 | -2 |  | 0 | 23.165 | 12172.8429 | 51799.7736 | 5.3333 | 2500
93645 | 2023-08-17 13:16 | 29.8504 | POF3.2 (PSt3) | 2023-08-17 08:30 | Luka | 431.617 | μmol/L | 12.3054 | °C | 1014 | hPa | Humid | 36 | -2 |  | 0 | 23.123 | 12167.8085 | 51802.8768 | 5.3333 | 2500
93657 | 2023-08-17 13:16 | 29.9002 | POF3.2 (PSt3) | 2023-08-17 08:30 | Luka | 431.0994 | μmol/L | 12.2809 | °C | 1014 | hPa | Humid | 36 | -2 |  | 0 | 23.143 | 12165.6356 | 51797.3916 | 5.3333 | 2500
93669 | 2023-08-17 13:16 | 29.95 | POF3.2 (PSt3) | 2023-08-17 08:30 | Luka | 431.6786 | μmol/L | 12.287 | °C | 1014 | hPa | Humid | 36 | -2 |  | 0 | 23.128 | 12159.337 | 51801.456 | 5.3333 | 2500
93674 | 2023-08-17 13:17 | 30.0005 | POF3.2 (PSt3) | 2023-08-17 08:30 | Luka | 430.7517 | μmol/L | 12.3176 | °C | 1014 | hPa | Humid | 36 | -2 |  | 0 | 23.138 | 12157.4918 | 51801.5708 | 5.3333 | 2500
93693 | 2023-08-17 13:17 | 30.0503 | POF3.2 (PSt3) | 2023-08-17 08:30 | Luka | 430.684 | μmol/L | 12.2931 | °C | 1014 | hPa | Humid | 36 | -2 |  | 0 | 23.148 | 12145.1674 | 51805.8379 | 5.3333 | 2500
93705 | 2023-08-17 13:17 | 30.1 | POF3.2 (PSt3) | 2023-08-17 08:30 | Luka | 431.7631 | μmol/L | 12.2931 | °C | 1014 | hPa | Humid | 36 | -2 |  | 0 | 23.124 | 12137.2023 | 51795.7784 | 5.3333 | 2500
93718 | 2023-08-17 13:17 | 30.1506 | POF3.2 (PSt3) | 2023-08-17 08:30 | Luka | 431.5105 | μmol/L | 12.3237 | °C | 1014 | hPa | Humid | 36 | -2 |  | 0 | 23.119 | 12136.8749 | 51804.3262 | 5.3333 | 2500
93729 | 2023-08-17 13:17 | 30.2003 | POF3.2 (PSt3) | 2023-08-17 08:30 | Luka | 432.3435 | μmol/L | 12.2992 | °C | 1014 | hPa | Humid | 36 | -2 |  | 0 | 23.109 | 12134.7527 | 51805.4862 | 5.3333 | 2500
93741 | 2023-08-17 13:17 | 30.2502 | POF3.2 (PSt3) | 2023-08-17 08:30 | Luka | 432.7786 | μmol/L | 12.3176 | °C | 1014 | hPa | Humid | 36 | -2 |  | 0 | 23.093 | 12126.2622 | 51801.6386 | 5.3333 | 2500
93746 | 2023-08-17 13:17 | 30.3 | POF3.2 (PSt3) | 2023-08-17 08:30 | Luka | 432.8184 | μmol/L | 12.3237 | °C | 1014 | hPa | Humid | 36 | -2 |  | 0 | 23.09 | 12123.2213 | 51806.7249 | 5.3333 | 2500
93758 | 2023-08-17 13:17 | 30.3507 | POF3.2 (PSt3) | 2023-08-17 08:30 | Luka | 432.9884 | μmol/L | 12.336 | °C | 1014 | hPa | Humid | 36 | -2 |  | 0 | 23.082 | 12118.5099 | 51794.6837 | 5.3333 | 2500
93777 | 2023-08-17 13:17 | 30.4005 | POF3.2 (PSt3) | 2023-08-17 08:30 | Luka | 432.967 | μmol/L | 12.3605 | °C | 1014 | hPa | Humid | 36 | -2 |  | 0 | 23.074 | 12114.5996 | 51795.4693 | 5.3333 | 2500
93789 | 2023-08-17 13:17 | 30.4503 | POF3.2 (PSt3) | 2023-08-17 08:30 | Luka | 433.5766 | μmol/L | 12.336 | °C | 1014 | hPa | Humid | 36 | -2 |  | 0 | 23.069 | 12104.5898 | 51797.1293 | 5.3333 | 2500
93801 | 2023-08-17 13:17 | 30.5 | POF3.2 (PSt3) | 2023-08-17 08:30 | Luka | 433.7924 | μmol/L | 12.3482 | °C | 1014 | hPa | Humid | 36 | -2 |  | 0 | 23.06 | 12095.7534 | 51805.7966 | 5.3333 | 2500
93806 | 2023-08-17 13:17 | 30.5506 | POF3.2 (PSt3) | 2023-08-17 08:30 | Luka | 433.4647 | μmol/L | 12.3605 | °C | 1014 | hPa | Humid | 36 | -2 |  | 0 | 23.063 | 12096.6123 | 51799.1247 | 5.3333 | 2500
93820 | 2023-08-17 13:17 | 30.6004 | POF3.2 (PSt3) | 2023-08-17 08:30 | Luka | 432.571 | μmol/L | 12.3482 | °C | 1014 | hPa | Humid | 36 | -2 |  | 0 | 23.087 | 12091.1167 | 51803.7021 | 5.3333 | 2500
93832 | 2023-08-17 13:17 | 30.6503 | POF3.2 (PSt3) | 2023-08-17 08:30 | Luka | 434.0645 | μmol/L | 12.3482 | °C | 1014 | hPa | Humid | 36 | -2 |  | 0 | 23.054 | 12085.4545 | 51799.7732 | 5.3333 | 2500
93847 | 2023-08-17 13:17 | 30.7 | POF3.2 (PSt3) | 2023-08-17 08:30 | Luka | 434.0486 | μmol/L | 12.3666 | °C | 1014 | hPa | Humid | 36 | -2 |  | 0 | 23.048 | 12076.9762 | 51797.4231 | 5.3333 | 2500
93854 | 2023-08-17 13:17 | 30.7507 | POF3.2 (PSt3) | 2023-08-17 08:30 | Luka | 435.2144 | μmol/L | 12.3849 | °C | 1014 | hPa | Humid | 36 | -2 |  | 0 | 23.016 | 12075.6573 | 51796.2697 | 5.3333 | 2500
93873 | 2023-08-17 13:17 | 30.8004 | POF3.2 (PSt3) | 2023-08-17 08:30 | Luka | 435.5487 | μmol/L | 12.3666 | °C | 1014 | hPa | Humid | 36 | -2 |  | 0 | 23.015 | 12070.1929 | 51801.7346 | 5.3333 | 2500
93885 | 2023-08-17 13:17 | 30.8501 | POF3.2 (PSt3) | 2023-08-17 08:30 | Luka | 434.5934 | μmol/L | 12.3666 | °C | 1014 | hPa | Humid | 36 | -2 |  | 0 | 23.036 | 12067.1805 | 51796.3215 | 5.3333 | 2500
93898 | 2023-08-17 13:17 | 30.9007 | POF3.2 (PSt3) | 2023-08-17 08:30 | Luka | 435.8318 | μmol/L | 12.4094 | °C | 1014 | hPa | Humid | 36 | -2 |  | 0 | 22.994 | 12057.7325 | 51798.8521 | 5.3333 | 2500
93910 | 2023-08-17 13:17 | 30.9506 | POF3.2 (PSt3) | 2023-08-17 08:30 | Luka | 434.9921 | μmol/L | 12.3788 | °C | 1014 | hPa | Humid | 36 | -2 |  | 0 | 23.023 | 12052.1726 | 51798.1112 | 5.3333 | 2500
93914 | 2023-08-17 13:18 | 31.0004 | POF3.2 (PSt3) | 2023-08-17 08:30 | Luka | 435.9687 | μmol/L | 12.4094 | °C | 1014 | hPa | Humid | 36 | -2 |  | 0 | 22.991 | 12054.7984 | 51793.5081 | 5.3333 | 2500
93933 | 2023-08-17 13:18 | 31.0502 | POF3.2 (PSt3) | 2023-08-17 08:30 | Luka | 437.0756 | μmol/L | 12.3972 | °C | 1014 | hPa | Humid | 36 | -2 |  | 0 | 22.971 | 12049.0028 | 51800.0338 | 5.3333 | 2500
93938 | 2023-08-17 13:18 | 31.0999 | POF3.2 (PSt3) | 2023-08-17 08:30 | Luka | 434.8753 | μmol/L | 12.4094 | °C | 1014 | hPa | Humid | 36 | -2 |  | 0 | 23.015 | 12041.6682 | 51808.243 | 5.3333 | 2500
93950 | 2023-08-17 13:18 | 31.1507 | POF3.2 (PSt3) | 2023-08-17 08:30 | Luka | 436.5167 | μmol/L | 12.4094 | °C | 1014 | hPa | Humid | 36 | -2 |  | 0 | 22.979 | 12037.7059 | 51791.5116 | 5.3333 | 2500
93969 | 2023-08-17 13:18 | 31.2006 | POF3.2 (PSt3) | 2023-08-17 08:30 | Luka | 437.1214 | μmol/L | 12.3972 | °C | 1014 | hPa | Humid | 36 | -2 |  | 0 | 22.97 | 12036.1014 | 51797.0768 | 5.3333 | 2500
93981 | 2023-08-17 13:18 | 31.2502 | POF3.2 (PSt3) | 2023-08-17 08:30 | Luka | 436.065 | μmol/L | 12.4033 | °C | 1014 | hPa | Humid | 36 | -2 |  | 0 | 22.991 | 12035.0317 | 51793.5716 | 5.3333 | 2500
93993 | 2023-08-17 13:18 | 31.3 | POF3.2 (PSt3) | 2023-08-17 08:30 | Luka | 437.1978 | μmol/L | 12.4155 | °C | 1014 | hPa | Humid | 36 | -2 |  | 0 | 22.962 | 12022.125 | 51798.9821 | 5.3333 | 2500
93998 | 2023-08-17 13:18 | 31.3507 | POF3.2 (PSt3) | 2023-08-17 08:30 | Luka | 436.7352 | μmol/L | 12.4217 | °C | 1014 | hPa | Humid | 36 | -2 |  | 0 | 22.97 | 12011.3989 | 51805.3611 | 5.3333 | 2500
94010 | 2023-08-17 13:18 | 31.4005 | POF3.2 (PSt3) | 2023-08-17 08:30 | Luka | 439.2646 | μmol/L | 12.4155 | °C | 1014 | hPa | Humid | 36 | -2 |  | 0 | 22.917 | 12010.5626 | 51797.863 | 5.3333 | 2500
94029 | 2023-08-17 13:18 | 31.4504 | POF3.2 (PSt3) | 2023-08-17 08:30 | Luka | 438.0393 | μmol/L | 12.4523 | °C | 1014 | hPa | Humid | 36 | -2 |  | 0 | 22.931 | 12005.1472 | 51804.9195 | 5.3333 | 2500
94034 | 2023-08-17 13:18 | 31.5001 | POF3.2 (PSt3) | 2023-08-17 08:30 | Luka | 437.9983 | μmol/L | 12.4462 | °C | 1014 | hPa | Humid | 36 | -2 |  | 0 | 22.934 | 12005.9343 | 51805.3621 | 5.3333 | 2500
94053 | 2023-08-17 13:18 | 31.5499 | POF3.2 (PSt3) | 2023-08-17 08:30 | Luka | 439.4341 | μmol/L | 12.4339 | °C | 1014 | hPa | Humid | 36 | -2 |  | 0 | 22.907 | 12007.5533 | 51795.2958 | 5.3333 | 2500
94058 | 2023-08-17 13:18 | 31.6006 | POF3.2 (PSt3) | 2023-08-17 08:30 | Luka | 439.3686 | μmol/L | 12.4584 | °C | 1014 | hPa | Humid | 36 | -2 |  | 0 | 22.9 | 11997.0604 | 51798.8662 | 5.3333 | 2500
94078 | 2023-08-17 13:18 | 31.6503 | POF3.2 (PSt3) | 2023-08-17 08:30 | Luka | 439.8492 | μmol/L | 12.4339 | °C | 1014 | hPa | Humid | 36 | -2 |  | 0 | 22.898 | 11996.8791 | 51806.681 | 5.3333 | 2500
94084 | 2023-08-17 13:18 | 31.7001 | POF3.2 (PSt3) | 2023-08-17 08:30 | Luka | 438.5497 | μmol/L | 12.4462 | °C | 1014 | hPa | Humid | 36 | -2 |  | 0 | 22.922 | 11990.0266 | 51803.2372 | 5.3333 | 2500
94098 | 2023-08-17 13:18 | 31.7507 | POF3.2 (PSt3) | 2023-08-17 08:30 | Luka | 439.8712 | μmol/L | 12.4645 | °C | 1014 | hPa | Humid | 36 | -2 |  | 0 | 22.887 | 11983.2624 | 51796.9231 | 5.3333 | 2500
94114 | 2023-08-17 13:18 | 31.8004 | POF3.2 (PSt3) | 2023-08-17 08:30 | Luka | 439.2352 | μmol/L | 12.4523 | °C | 1014 | hPa | Humid | 36 | -2 |  | 0 | 22.905 | 11986.0738 | 51793.8436 | 5.3333 | 2500
94125 | 2023-08-17 13:18 | 31.8502 | POF3.2 (PSt3) | 2023-08-17 08:30 | Luka | 439.1746 | μmol/L | 12.4706 | °C | 1014 | hPa | Humid | 36 | -2 |  | 0 | 22.9 | 11980.864 | 51794.5428 | 5.3333 | 2500
94137 | 2023-08-17 13:18 | 31.9 | POF3.2 (PSt3) | 2023-08-17 08:30 | Luka | 442.0248 | μmol/L | 12.4339 | °C | 1014 | hPa | Humid | 36 | -2 |  | 0 | 22.851 | 11971.8414 | 51803.129 | 5.3333 | 2500
94150 | 2023-08-17 13:18 | 31.9506 | POF3.2 (PSt3) | 2023-08-17 08:30 | Luka | 441.8439 | μmol/L | 12.4278 | °C | 1014 | hPa | Humid | 36 | -2 |  | 0 | 22.857 | 11970.6394 | 51803.3795 | 5.3333 | 2500
94162 | 2023-08-17 13:19 | 32.0004 | POF3.2 (PSt3) | 2023-08-17 08:30 | Luka | 441.644 | μmol/L | 12.4462 | °C | 1014 | hPa | Humid | 36 | -2 |  | 0 | 22.855 | 11969.9433 | 51797.1742 | 5.3333 | 2500
94173 | 2023-08-17 13:19 | 32.0501 | POF3.2 (PSt3) | 2023-08-17 08:30 | Luka | 440.759 | μmol/L | 12.4523 | °C | 1014 | hPa | Humid | 36 | -2 |  | 0 | 22.872 | 11967.5134 | 51801.5368 | 5.3333 | 2500
94178 | 2023-08-17 13:19 | 32.0999 | POF3.2 (PSt3) | 2023-08-17 08:30 | Luka | 440.9904 | μmol/L | 12.4523 | °C | 1014 | hPa | Humid | 36 | -2 |  | 0 | 22.867 | 11958.8111 | 51802.1753 | 5.3333 | 2500
94198 | 2023-08-17 13:19 | 32.1505 | POF3.2 (PSt3) | 2023-08-17 08:30 | Luka | 441.3754 | μmol/L | 12.4339 | °C | 1014 | hPa | Humid | 36 | -2 |  | 0 | 22.865 | 11961.9108 | 51793.6641 | 5.3333 | 2500
94202 | 2023-08-17 13:19 | 32.2003 | POF3.2 (PSt3) | 2023-08-17 08:30 | Luka | 441.932 | μmol/L | 12.4339 | °C | 1014 | hPa | Humid | 36 | -2 |  | 0 | 22.853 | 11954.6593 | 51794.496 | 5.3333 | 2500
94221 | 2023-08-17 13:19 | 32.2501 | POF3.2 (PSt3) | 2023-08-17 08:30 | Luka | 441.6488 | μmol/L | 12.44 | °C | 1014 | hPa | Humid | 36 | -2 |  | 0 | 22.857 | 11951.8992 | 51795.7233 | 5.3333 | 2500
94233 | 2023-08-17 13:19 | 32.2999 | POF3.2 (PSt3) | 2023-08-17 08:30 | Luka | 442.0248 | μmol/L | 12.4339 | °C | 1014 | hPa | Humid | 36 | -2 |  | 0 | 22.851 | 11954.0425 | 51798.4642 | 5.3333 | 2500
94246 | 2023-08-17 13:19 | 32.3506 | POF3.2 (PSt3) | 2023-08-17 08:30 | Luka | 443.1875 | μmol/L | 12.4339 | °C | 1014 | hPa | Humid | 36 | -2 |  | 0 | 22.826 | 11939.0127 | 51796.4574 | 5.3333 | 2500
94257 | 2023-08-17 13:19 | 32.4004 | POF3.2 (PSt3) | 2023-08-17 08:30 | Luka | 443.2854 | μmol/L | 12.4278 | °C | 1014 | hPa | Humid | 36 | -2 |  | 0 | 22.826 | 11935.6663 | 51797.6977 | 5.3333 | 2500
94262 | 2023-08-17 13:19 | 32.4502 | POF3.2 (PSt3) | 2023-08-17 08:30 | Luka | 444.8778 | μmol/L | 12.4217 | °C | 1014 | hPa | Humid | 36 | -2 |  | 0 | 22.794 | 11927.1884 | 51792.5146 | 5.3333 | 2500
94274 | 2023-08-17 13:19 | 32.4999 | POF3.2 (PSt3) | 2023-08-17 08:30 | Luka | 444.4195 | μmol/L | 12.4094 | °C | 1014 | hPa | Humid | 36 | -2 |  | 0 | 22.808 | 11919.763 | 51797.5165 | 5.3333 | 2500
94294 | 2023-08-17 13:19 | 32.5505 | POF3.2 (PSt3) | 2023-08-17 08:30 | Luka | 444.1625 | μmol/L | 12.44 | °C | 1014 | hPa | Humid | 36 | -2 |  | 0 | 22.803 | 11917.0313 | 51803.024 | 5.3333 | 2500
94305 | 2023-08-17 13:19 | 32.6003 | POF3.2 (PSt3) | 2023-08-17 08:30 | Luka | 445.0744 | μmol/L | 12.4094 | °C | 1014 | hPa | Humid | 36 | -2 |  | 0 | 22.794 | 11919.5133 | 51800.4054 | 5.3333 | 2500
94317 | 2023-08-17 13:19 | 32.6501 | POF3.2 (PSt3) | 2023-08-17 08:30 | Luka | 445.8337 | μmol/L | 12.3972 | °C | 1014 | hPa | Humid | 36 | -2 |  | 0 | 22.782 | 11917.4827 | 51797.1191 | 5.3333 | 2500
94322 | 2023-08-17 13:19 | 32.6999 | POF3.2 (PSt3) | 2023-08-17 08:30 | Luka | 444.9529 | μmol/L | 12.3849 | °C | 1014 | hPa | Humid | 36 | -2 |  | 0 | 22.805 | 11909.8432 | 51798.7575 | 5.3333 | 2500
94341 | 2023-08-17 13:19 | 32.7505 | POF3.2 (PSt3) | 2023-08-17 08:30 | Luka | 446.3031 | μmol/L | 12.3972 | °C | 1014 | hPa | Humid | 36 | -2 |  | 0 | 22.772 | 11897.8166 | 51799.6881 | 5.3333 | 2500
94348 | 2023-08-17 13:19 | 32.8003 | POF3.2 (PSt3) | 2023-08-17 08:30 | Luka | 445.3321 | μmol/L | 12.3788 | °C | 1014 | hPa | Humid | 36 | -2 |  | 0 | 22.799 | 11898.2918 | 51798.7312 | 5.3333 | 2500
94363 | 2023-08-17 13:19 | 32.85 | POF3.2 (PSt3) | 2023-08-17 08:30 | Luka | 445.8853 | μmol/L | 12.3911 | °C | 1014 | hPa | Humid | 36 | -2 |  | 0 | 22.783 | 11890.9049 | 51792.6891 | 5.3333 | 2500
94370 | 2023-08-17 13:19 | 32.9006 | POF3.2 (PSt3) | 2023-08-17 08:30 | Luka | 447.6347 | μmol/L | 12.3788 | °C | 1014 | hPa | Humid | 36 | -2 |  | 0 | 22.75 | 11892.4441 | 51800.7544 | 5.3333 | 2500
94389 | 2023-08-17 13:19 | 32.9506 | POF3.2 (PSt3) | 2023-08-17 08:30 | Luka | 447.159 | μmol/L | 12.3849 | °C | 1014 | hPa | Humid | 36 | -2 |  | 0 | 22.758 | 11886.566 | 51803.3334 | 5.3333 | 2500
94401 | 2023-08-17 13:20 | 33.0002 | POF3.2 (PSt3) | 2023-08-17 08:30 | Luka | 447.2485 | μmol/L | 12.3911 | °C | 1014 | hPa | Humid | 36 | -2 |  | 0 | 22.754 | 11882.1622 | 51795.999 | 5.3333 | 2500
94413 | 2023-08-17 13:20 | 33.0499 | POF3.2 (PSt3) | 2023-08-17 08:30 | Luka | 447.0224 | μmol/L | 12.3788 | °C | 1014 | hPa | Humid | 36 | -2 |  | 0 | 22.763 | 11878.828 | 51801.6719 | 5.3333 | 2500
94426 | 2023-08-17 13:20 | 33.1005 | POF3.2 (PSt3) | 2023-08-17 08:30 | Luka | 448.2527 | μmol/L | 12.3727 | °C | 1014 | hPa | Humid | 36 | -2 |  | 0 | 22.739 | 11868.5512 | 51801.4713 | 5.3333 | 2500
94437 | 2023-08-17 13:20 | 33.1502 | POF3.2 (PSt3) | 2023-08-17 08:30 | Luka | 448.7726 | μmol/L | 12.3727 | °C | 1014 | hPa | Humid | 36 | -2 |  | 0 | 22.728 | 11869.655 | 51798.6542 | 5.3333 | 2500
94442 | 2023-08-17 13:20 | 33.2001 | POF3.2 (PSt3) | 2023-08-17 08:30 | Luka | 449.0091 | μmol/L | 12.3727 | °C | 1014 | hPa | Humid | 36 | -2 |  | 0 | 22.723 | 11864.972 | 51794.1353 | 5.3333 | 2500
94454 | 2023-08-17 13:20 | 33.2499 | POF3.2 (PSt3) | 2023-08-17 08:30 | Luka | 449.4536 | μmol/L | 12.3482 | °C | 1014 | hPa | Humid | 36 | -2 |  | 0 | 22.722 | 11858.6051 | 51792.4347 | 5.3333 | 2500
94474 | 2023-08-17 13:20 | 33.3006 | POF3.2 (PSt3) | 2023-08-17 08:30 | Luka | 449.1742 | μmol/L | 12.3421 | °C | 1014 | hPa | Humid | 36 | -2 |  | 0 | 22.73 | 11853.8976 | 51796.1946 | 5.3333 | 2500
94485 | 2023-08-17 13:20 | 33.3503 | POF3.2 (PSt3) | 2023-08-17 08:30 | Luka | 448.6872 | μmol/L | 12.3605 | °C | 1014 | hPa | Humid | 36 | -2 |  | 0 | 22.734 | 11845.7166 | 51797.3276 | 5.3333 | 2500
94490 | 2023-08-17 13:20 | 33.4001 | POF3.2 (PSt3) | 2023-08-17 08:30 | Luka | 450.2354 | μmol/L | 12.3176 | °C | 1014 | hPa | Humid | 36 | -2 |  | 0 | 22.716 | 11837.6147 | 51802.7068 | 5.3333 | 2500
94509 | 2023-08-17 13:20 | 33.4499 | POF3.2 (PSt3) | 2023-08-17 08:30 | Luka | 450.5678 | μmol/L | 12.3176 | °C | 1014 | hPa | Humid | 36 | -2 |  | 0 | 22.709 | 11841.9459 | 51799.9618 | 5.3333 | 2500
94514 | 2023-08-17 13:20 | 33.5005 | POF3.2 (PSt3) | 2023-08-17 08:30 | Luka | 450.1452 | μmol/L | 12.3115 | °C | 1014 | hPa | Humid | 36 | -2 |  | 0 | 22.72 | 11824.2334 | 51801.7637 | 5.3333 | 2500
94533 | 2023-08-17 13:20 | 33.5502 | POF3.2 (PSt3) | 2023-08-17 08:30 | Luka | 451.3103 | μmol/L | 12.3421 | °C | 1014 | hPa | Humid | 36 | -2 |  | 0 | 22.685 | 11825.7465 | 51793.1423 | 5.3333 | 2500
94538 | 2023-08-17 13:20 | 33.6001 | POF3.2 (PSt3) | 2023-08-17 08:30 | Luka | 450.6261 | μmol/L | 12.3666 | °C | 1014 | hPa | Humid | 36 | -2 |  | 0 | 22.691 | 11815.8012 | 51802.5244 | 5.3333 | 2500
94558 | 2023-08-17 13:20 | 33.6507 | POF3.2 (PSt3) | 2023-08-17 08:30 | Luka | 451.6256 | μmol/L | 12.3666 | °C | 1014 | hPa | Humid | 36 | -2 |  | 0 | 22.67 | 11819.2012 | 51802.415 | 5.3333 | 2500
94570 | 2023-08-17 13:20 | 33.7004 | POF3.2 (PSt3) | 2023-08-17 08:30 | Luka | 452.7413 | μmol/L | 12.3421 | °C | 1014 | hPa | Humid | 36 | -2 |  | 0 | 22.655 | 11806.2954 | 51795.7823 | 5.3333 | 2500
94581 | 2023-08-17 13:20 | 33.7503 | POF3.2 (PSt3) | 2023-08-17 08:30 | Luka | 452.116 | μmol/L | 12.3482 | °C | 1014 | hPa | Humid | 36 | -2 |  | 0 | 22.666 | 11799.8621 | 51799.8763 | 5.3333 | 2500
94593 | 2023-08-17 13:20 | 33.7999 | POF3.2 (PSt3) | 2023-08-17 08:30 | Luka | 451.9207 | μmol/L | 12.3543 | °C | 1014 | hPa | Humid | 36 | -2 |  | 0 | 22.668 | 11790.0326 | 51800.7109 | 5.3333 | 2500
94606 | 2023-08-17 13:20 | 33.8506 | POF3.2 (PSt3) | 2023-08-17 08:30 | Luka | 452.3412 | μmol/L | 12.3666 | °C | 1014 | hPa | Humid | 36 | -2 |  | 0 | 22.655 | 11792.7293 | 51805.5994 | 5.3333 | 2500
94619 | 2023-08-17 13:20 | 33.9004 | POF3.2 (PSt3) | 2023-08-17 08:30 | Luka | 453.0716 | μmol/L | 12.3482 | °C | 1014 | hPa | Humid | 36 | -2 |  | 0 | 22.646 | 11793.919 | 51798.244 | 5.3333 | 2500
94624 | 2023-08-17 13:20 | 33.9502 | POF3.2 (PSt3) | 2023-08-17 08:30 | Luka | 454.2129 | μmol/L | 12.3605 | °C | 1014 | hPa | Humid | 36 | -2 |  | 0 | 22.618 | 11784.0298 | 51798.5548 | 5.3333 | 2500
94634 | 2023-08-17 13:21 | 33.9999 | POF3.2 (PSt3) | 2023-08-17 08:30 | Luka | 454.2697 | μmol/L | 12.3482 | °C | 1014 | hPa | Humid | 36 | -2 |  | 0 | 22.621 | 11774.8843 | 51800.7277 | 5.3333 | 2500
94646 | 2023-08-17 13:21 | 34.0505 | POF3.2 (PSt3) | 2023-08-17 08:30 | Luka | 453.154 | μmol/L | 12.3666 | °C | 1014 | hPa | Humid | 36 | -2 |  | 0 | 22.638 | 11769.6322 | 51799.5377 | 5.3333 | 2500
94665 | 2023-08-17 13:21 | 34.1003 | POF3.2 (PSt3) | 2023-08-17 08:30 | Luka | 452.7884 | μmol/L | 12.4094 | °C | 1014 | hPa | Humid | 36 | -2 |  | 0 | 22.631 | 11774.3532 | 51794.2196 | 5.3333 | 2500
94677 | 2023-08-17 13:21 | 34.1501 | POF3.2 (PSt3) | 2023-08-17 08:30 | Luka | 453.6634 | μmol/L | 12.3911 | °C | 1014 | hPa | Humid | 36 | -2 |  | 0 | 22.619 | 11764.9877 | 51799.8493 | 5.3333 | 2500
94682 | 2023-08-17 13:21 | 34.2 | POF3.2 (PSt3) | 2023-08-17 08:30 | Luka | 455.7621 | μmol/L | 12.4155 | °C | 1014 | hPa | Humid | 36 | -2 |  | 0 | 22.567 | 11761.555 | 51801.2426 | 5.3333 | 2500
94694 | 2023-08-17 13:21 | 34.2506 | POF3.2 (PSt3) | 2023-08-17 08:30 | Luka | 455.8356 | μmol/L | 12.3788 | °C | 1014 | hPa | Humid | 36 | -2 |  | 0 | 22.578 | 11753.2673 | 51800.6253 | 5.3333 | 2500
94713 | 2023-08-17 13:21 | 34.3004 | POF3.2 (PSt3) | 2023-08-17 08:30 | Luka | 455.1087 | μmol/L | 12.3849 | °C | 1014 | hPa | Humid | 36 | -2 |  | 0 | 22.591 | 11752.9472 | 51794.5058 | 5.3333 | 2500
94718 | 2023-08-17 13:21 | 34.3502 | POF3.2 (PSt3) | 2023-08-17 08:30 | Luka | 454.03 | μmol/L | 12.4155 | °C | 1014 | hPa | Humid | 36 | -2 |  | 0 | 22.603 | 11744.5917 | 51794.8741 | 5.3333 | 2500
94737 | 2023-08-17 13:21 | 34.3999 | POF3.2 (PSt3) | 2023-08-17 08:30 | Luka | 455.9194 | μmol/L | 12.3972 | °C | 1014 | hPa | Humid | 36 | -2 |  | 0 | 22.57 | 11746.9305 | 51797.0614 | 5.3333 | 2500
94742 | 2023-08-17 13:21 | 34.4506 | POF3.2 (PSt3) | 2023-08-17 08:30 | Luka | 456.8056 | μmol/L | 12.3727 | °C | 1014 | hPa | Humid | 36 | -2 |  | 0 | 22.56 | 11738.4005 | 51799.5778 | 5.3333 | 2500
94762 | 2023-08-17 13:21 | 34.5003 | POF3.2 (PSt3) | 2023-08-17 08:30 | Luka | 456.2047 | μmol/L | 12.4033 | °C | 1014 | hPa | Humid | 36 | -2 |  | 0 | 22.562 | 11735.5902 | 51793.0378 | 5.3333 | 2500
94773 | 2023-08-17 13:21 | 34.5502 | POF3.2 (PSt3) | 2023-08-17 08:30 | Luka | 458.4242 | μmol/L | 12.4155 | °C | 1014 | hPa | Humid | 36 | -2 |  | 0 | 22.512 | 11732.3998 | 51795.2291 | 5.3333 | 2500
94778 | 2023-08-17 13:21 | 34.6 | POF3.2 (PSt3) | 2023-08-17 08:30 | Luka | 457.1675 | μmol/L | 12.4094 | °C | 1014 | hPa | Humid | 36 | -2 |  | 0 | 22.54 | 11729.3922 | 51799.5677 | 5.3333 | 2500
94790 | 2023-08-17 13:21 | 34.6506 | POF3.2 (PSt3) | 2023-08-17 08:30 | Luka | 456.4063 | μmol/L | 12.3911 | °C | 1014 | hPa | Humid | 36 | -2 |  | 0 | 22.562 | 11730.4582 | 51792.6074 | 5.3333 | 2500
94809 | 2023-08-17 13:21 | 34.7004 | POF3.2 (PSt3) | 2023-08-17 08:30 | Luka | 458.5905 | μmol/L | 12.3849 | °C | 1014 | hPa | Humid | 36 | -2 |  | 0 | 22.519 | 11719.9098 | 51797.3651 | 5.3333 | 2500
94821 | 2023-08-17 13:21 | 34.7502 | POF3.2 (PSt3) | 2023-08-17 08:30 | Luka | 457.8541 | μmol/L | 12.3972 | °C | 1014 | hPa | Humid | 36 | -2 |  | 0 | 22.53 | 11722.0625 | 51791.9491 | 5.3333 | 2500
94826 | 2023-08-17 13:21 | 34.8 | POF3.2 (PSt3) | 2023-08-17 08:30 | Luka | 457.3862 | μmol/L | 12.3727 | °C | 1014 | hPa | Humid | 36 | -2 |  | 0 | 22.548 | 11719.1277 | 51801.0513 | 5.3333 | 2500
94846 | 2023-08-17 13:21 | 34.8507 | POF3.2 (PSt3) | 2023-08-17 08:30 | Luka | 457.7169 | μmol/L | 12.3849 | °C | 1014 | hPa | Humid | 36 | -2 |  | 0 | 22.537 | 11709.024 | 51799.0602 | 5.3333 | 2500
94858 | 2023-08-17 13:21 | 34.9004 | POF3.2 (PSt3) | 2023-08-17 08:30 | Luka | 459.4702 | μmol/L | 12.3788 | °C | 1014 | hPa | Humid | 36 | -2 |  | 0 | 22.503 | 11702.6126 | 51794.7655 | 5.3333 | 2500
94870 | 2023-08-17 13:21 | 34.9501 | POF3.2 (PSt3) | 2023-08-17 08:30 | Luka | 459.978 | μmol/L | 12.3482 | °C | 1014 | hPa | Humid | 36 | -2 |  | 0 | 22.503 | 11707.4023 | 51796.5086 | 5.3333 | 2500
94883 | 2023-08-17 13:22 | 34.9999 | POF3.2 (PSt3) | 2023-08-17 08:30 | Luka | 458.7404 | μmol/L | 12.3788 | °C | 1014 | hPa | Humid | 36 | -2 |  | 0 | 22.518 | 11699.958 | 51795.1906 | 5.3333 | 2500
94894 | 2023-08-17 13:22 | 35.0505 | POF3.2 (PSt3) | 2023-08-17 08:30 | Luka | 458.1828 | μmol/L | 12.3421 | °C | 1014 | hPa | Humid | 36 | -2 |  | 0 | 22.542 | 11702.3302 | 51794.7941 | 5.3333 | 2500
94904 | 2023-08-17 13:22 | 35.1003 | POF3.2 (PSt3) | 2023-08-17 08:30 | Luka | 461.309 | μmol/L | 12.3299 | °C | 1014 | hPa | Humid | 36 | -2 |  | 0 | 22.482 | 11694.7939 | 51795.0791 | 5.3333 | 2500
94917 | 2023-08-17 13:22 | 35.1502 | POF3.2 (PSt3) | 2023-08-17 08:30 | Luka | 462.1581 | μmol/L | 12.3054 | °C | 1014 | hPa | Humid | 36 | -2 |  | 0 | 22.473 | 11696.7466 | 51791.7844 | 5.3333 | 2500
94922 | 2023-08-17 13:22 | 35.2 | POF3.2 (PSt3) | 2023-08-17 08:30 | Luka | 460.9667 | μmol/L | 12.3299 | °C | 1014 | hPa | Humid | 36 | -2 |  | 0 | 22.489 | 11684.3892 | 51794.5875 | 5.3333 | 2500
94942 | 2023-08-17 13:22 | 35.2506 | POF3.2 (PSt3) | 2023-08-17 08:30 | Luka | 461.6723 | μmol/L | 12.2992 | °C | 1014 | hPa | Humid | 36 | -2 |  | 0 | 22.485 | 11684.3473 | 51795.2696 | 5.3333 | 2500
94954 | 2023-08-17 13:22 | 35.3005 | POF3.2 (PSt3) | 2023-08-17 08:30 | Luka | 461.7255 | μmol/L | 12.2931 | °C | 1014 | hPa | Humid | 36 | -2 |  | 0 | 22.486 | 11676.3809 | 51790.2794 | 5.3333 | 2500
94958 | 2023-08-17 13:22 | 35.3502 | POF3.2 (PSt3) | 2023-08-17 08:30 | Luka | 463.6196 | μmol/L | 12.2503 | °C | 1014 | hPa | Humid | 36 | -2 |  | 0 | 22.462 | 11669.2705 | 51793.6973 | 5.3333 | 2500
94970 | 2023-08-17 13:22 | 35.4 | POF3.2 (PSt3) | 2023-08-17 08:30 | Luka | 465.3041 | μmol/L | 12.238 | °C | 1014 | hPa | Humid | 36 | -2 |  | 0 | 22.432 | 11670.8132 | 51797.8853 | 5.3333 | 2500
94990 | 2023-08-17 13:22 | 35.4507 | POF3.2 (PSt3) | 2023-08-17 08:30 | Luka | 463.0383 | μmol/L | 12.238 | °C | 1014 | hPa | Humid | 36 | -2 |  | 0 | 22.478 | 11666.8373 | 51800.8474 | 5.3333 | 2500
95002 | 2023-08-17 13:22 | 35.5004 | POF3.2 (PSt3) | 2023-08-17 08:30 | Luka | 465.0655 | μmol/L | 12.2258 | °C | 1014 | hPa | Humid | 36 | -2 |  | 0 | 22.441 | 11659.996 | 51789.0223 | 5.3333 | 2500
95013 | 2023-08-17 13:22 | 35.5503 | POF3.2 (PSt3) | 2023-08-17 08:30 | Luka | 464.2188 | μmol/L | 12.238 | °C | 1014 | hPa | Humid | 36 | -2 |  | 0 | 22.454 | 11657.3655 | 51788.4919 | 5.3333 | 2500
95025 | 2023-08-17 13:22 | 35.6 | POF3.2 (PSt3) | 2023-08-17 08:30 | Luka | 462.8741 | μmol/L | 12.2625 | °C | 1014 | hPa | Humid | 36 | -2 |  | 0 | 22.473 | 11654.7618 | 51796.8975 | 5.3333 | 2500
95030 | 2023-08-17 13:22 | 35.6506 | POF3.2 (PSt3) | 2023-08-17 08:30 | Luka | 465.8892 | μmol/L | 12.2503 | °C | 1014 | hPa | Humid | 36 | -2 |  | 0 | 22.416 | 11656.105 | 51786.4226 | 5.3333 | 2500
95049 | 2023-08-17 13:22 | 35.7003 | POF3.2 (PSt3) | 2023-08-17 08:30 | Luka | 465.0571 | μmol/L | 12.238 | °C | 1014 | hPa | Humid | 36 | -2 |  | 0 | 22.437 | 11642.0112 | 51789.5075 | 5.3333 | 2500
95054 | 2023-08-17 13:22 | 35.7501 | POF3.2 (PSt3) | 2023-08-17 08:30 | Luka | 464.8473 | μmol/L | 12.2564 | °C | 1014 | hPa | Humid | 36 | -2 |  | 0 | 22.435 | 11643.3875 | 51791.8661 | 5.3333 | 2500
95066 | 2023-08-17 13:22 | 35.7999 | POF3.2 (PSt3) | 2023-08-17 08:30 | Luka | 466.0336 | μmol/L | 12.2564 | °C | 1014 | hPa | Humid | 36 | -2 |  | 0 | 22.411 | 11634.3309 | 51788.9446 | 5.3333 | 2500
95078 | 2023-08-17 13:22 | 35.8506 | POF3.2 (PSt3) | 2023-08-17 08:30 | Luka | 467.5299 | μmol/L | 12.2442 | °C | 1014 | hPa | Humid | 36 | -2 |  | 0 | 22.385 | 11626.751 | 51789.5733 | 5.3333 | 2500
95097 | 2023-08-17 13:22 | 35.9003 | POF3.2 (PSt3) | 2023-08-17 08:30 | Luka | 465.44 | μmol/L | 12.2564 | °C | 1014 | hPa | Humid | 36 | -2 |  | 0 | 22.423 | 11627.1359 | 51796.7405 | 5.3333 | 2500
95102 | 2023-08-17 13:22 | 35.9501 | POF3.2 (PSt3) | 2023-08-17 08:30 | Luka | 466.0377 | μmol/L | 12.2503 | °C | 1014 | hPa | Humid | 36 | -2 |  | 0 | 22.413 | 11623.5419 | 51796.6075 | 5.3333 | 2500
95116 | 2023-08-17 13:23 | 36.0006 | POF3.2 (PSt3) | 2023-08-17 08:30 | Luka | 465.7164 | μmol/L | 12.287 | °C | 1014 | hPa | Humid | 36 | -2 |  | 0 | 22.407 | 11614.4115 | 51794.2479 | 5.3333 | 2500
95135 | 2023-08-17 13:23 | 36.0504 | POF3.2 (PSt3) | 2023-08-17 08:30 | Luka | 466.4299 | μmol/L | 12.2564 | °C | 1014 | hPa | Humid | 36 | -2 |  | 0 | 22.403 | 11612.8945 | 51797.6856 | 5.3333 | 2500
95138 | 2023-08-17 13:23 | 36.1002 | POF3.2 (PSt3) | 2023-08-17 08:30 | Luka | 466.9098 | μmol/L | 12.2809 | °C | 1014 | hPa | Humid | 36 | -2 |  | 0 | 22.385 | 11606.4581 | 51804.0762 | 5.3333 | 2500
95150 | 2023-08-17 13:23 | 36.1499 | POF3.2 (PSt3) | 2023-08-17 08:30 | Luka | 467.6094 | μmol/L | 12.2748 | °C | 1014 | hPa | Humid | 36 | -2 |  | 0 | 22.373 | 11599.6355 | 51787.1043 | 5.3333 | 2500
95162 | 2023-08-17 13:23 | 36.2006 | POF3.2 (PSt3) | 2023-08-17 08:30 | Luka | 467.5518 | μmol/L | 12.287 | °C | 1014 | hPa | Humid | 36 | -2 |  | 0 | 22.37 | 11606.439 | 51790.7096 | 5.3333 | 2500
95181 | 2023-08-17 13:23 | 36.2503 | POF3.2 (PSt3) | 2023-08-17 08:30 | Luka | 466.4714 | μmol/L | 12.2686 | °C | 1014 | hPa | Humid | 36 | -2 |  | 0 | 22.398 | 11589.021 | 51800.0744 | 5.3333 | 2500
95193 | 2023-08-17 13:23 | 36.3001 | POF3.2 (PSt3) | 2023-08-17 08:30 | Luka | 468.6281 | μmol/L | 12.3176 | °C | 1014 | hPa | Humid | 36 | -2 |  | 0 | 22.338 | 11587.1404 | 51797.5686 | 5.3333 | 2500
95198 | 2023-08-17 13:23 | 36.3506 | POF3.2 (PSt3) | 2023-08-17 08:30 | Luka | 467.1843 | μmol/L | 12.3176 | °C | 1014 | hPa | Humid | 36 | -2 |  | 0 | 22.367 | 11582.6426 | 51792.3082 | 5.3333 | 2500
95217 | 2023-08-17 13:23 | 36.4004 | POF3.2 (PSt3) | 2023-08-17 08:30 | Luka | 466.7753 | μmol/L | 12.336 | °C | 1014 | hPa | Humid | 36 | -2 |  | 0 | 22.369 | 11582.2428 | 51795.3725 | 5.3333 | 2500
95229 | 2023-08-17 13:23 | 36.4502 | POF3.2 (PSt3) | 2023-08-17 08:30 | Luka | 467.429 | μmol/L | 12.3237 | °C | 1014 | hPa | Humid | 36 | -2 |  | 0 | 22.36 | 11576.2709 | 51792.3616 | 5.3333 | 2500
95241 | 2023-08-17 13:23 | 36.5 | POF3.2 (PSt3) | 2023-08-17 08:30 | Luka | 466.1723 | μmol/L | 12.3482 | °C | 1014 | hPa | Humid | 36 | -2 |  | 0 | 22.377 | 11569.5899 | 51795.6738 | 5.3333 | 2500
95246 | 2023-08-17 13:23 | 36.5506 | POF3.2 (PSt3) | 2023-08-17 08:30 | Luka | 470.0663 | μmol/L | 12.336 | °C | 1014 | hPa | Humid | 36 | -2 |  | 0 | 22.303 | 11565.5311 | 51792.7858 | 5.3333 | 2500
95265 | 2023-08-17 13:23 | 36.6004 | POF3.2 (PSt3) | 2023-08-17 08:30 | Luka | 467.9649 | μmol/L | 12.3421 | °C | 1014 | hPa | Humid | 36 | -2 |  | 0 | 22.343 | 11559.2781 | 51794.7221 | 5.3333 | 2500
95277 | 2023-08-17 13:23 | 36.6501 | POF3.2 (PSt3) | 2023-08-17 08:30 | Luka | 469.1085 | μmol/L | 12.3482 | °C | 1014 | hPa | Humid | 36 | -2 |  | 0 | 22.318 | 11555.1022 | 51788.1512 | 5.3333 | 2500
95289 | 2023-08-17 13:23 | 36.6999 | POF3.2 (PSt3) | 2023-08-17 08:30 | Luka | 468.7589 | μmol/L | 12.3482 | °C | 1014 | hPa | Humid | 36 | -2 |  | 0 | 22.325 | 11552.4439 | 51792.3124 | 5.3333 | 2500
95294 | 2023-08-17 13:23 | 36.7505 | POF3.2 (PSt3) | 2023-08-17 08:30 | Luka | 469.3364 | μmol/L | 12.3849 | °C | 1014 | hPa | Humid | 36 | -2 |  | 0 | 22.301 | 11543.4064 | 51792.1836 | 5.3333 | 2500
95313 | 2023-08-17 13:23 | 36.8003 | POF3.2 (PSt3) | 2023-08-17 08:30 | Luka | 469.066 | μmol/L | 12.336 | °C | 1014 | hPa | Humid | 36 | -2 |  | 0 | 22.323 | 11543.398 | 51799.1421 | 5.3333 | 2500
95325 | 2023-08-17 13:23 | 36.8501 | POF3.2 (PSt3) | 2023-08-17 08:30 | Luka | 469.9979 | μmol/L | 12.3666 | °C | 1014 | hPa | Humid | 36 | -2 |  | 0 | 22.294 | 11540.5864 | 51800.6051 | 5.3333 | 2500
95330 | 2023-08-17 13:23 | 36.8999 | POF3.2 (PSt3) | 2023-08-17 08:30 | Luka | 469.6975 | μmol/L | 12.3666 | °C | 1014 | hPa | Humid | 36 | -2 |  | 0 | 22.3 | 11521.849 | 51788.9703 | 5.3333 | 2500
95350 | 2023-08-17 13:23 | 36.9504 | POF3.2 (PSt3) | 2023-08-17 08:30 | Luka | 469.2973 | μmol/L | 12.3666 | °C | 1014 | hPa | Humid | 36 | -2 |  | 0 | 22.308 | 11519.5166 | 51786.1634 | 5.3333 | 2500
95361 | 2023-08-17 13:24 | 37.0002 | POF3.2 (PSt3) | 2023-08-17 08:30 | Luka | 469.6223 | μmol/L | 12.4094 | °C | 1014 | hPa | Humid | 36 | -2 |  | 0 | 22.287 | 11524.9551 | 51793.2321 | 5.3333 | 2500
95366 | 2023-08-17 13:24 | 37.0499 | POF3.2 (PSt3) | 2023-08-17 08:30 | Luka | 470.8934 | μmol/L | 12.3788 | °C | 1014 | hPa | Humid | 36 | -2 |  | 0 | 22.272 | 11521.5294 | 51791.1087 | 5.3333 | 2500
95378 | 2023-08-17 13:24 | 37.1006 | POF3.2 (PSt3) | 2023-08-17 08:30 | Luka | 469.7295 | μmol/L | 12.3972 | °C | 1014 | hPa | Humid | 36 | -2 |  | 0 | 22.289 | 11512.5129 | 51790.2689 | 5.3333 | 2500
95399 | 2023-08-17 13:24 | 37.1502 | POF3.2 (PSt3) | 2023-08-17 08:30 | Luka | 469.3185 | μmol/L | 12.4155 | °C | 1014 | hPa | Humid | 36 | -2 |  | 0 | 22.291 | 11506.6883 | 51793.2549 | 5.3333 | 2500
95404 | 2023-08-17 13:24 | 37.2001 | POF3.2 (PSt3) | 2023-08-17 08:30 | Luka | 470.5851 | μmol/L | 12.3911 | °C | 1014 | hPa | Humid | 36 | -2 |  | 0 | 22.274 | 11504.3707 | 51794.2068 | 5.3333 | 2500
95421 | 2023-08-17 13:24 | 37.25 | POF3.2 (PSt3) | 2023-08-17 08:30 | Luka | 471.5796 | μmol/L | 12.4094 | °C | 1014 | hPa | Humid | 36 | -2 |  | 0 | 22.248 | 11501.0837 | 51797.6294 | 5.3333 | 2500
95434 | 2023-08-17 13:24 | 37.3005 | POF3.2 (PSt3) | 2023-08-17 08:30 | Luka | 471.4356 | μmol/L | 12.3972 | °C | 1014 | hPa | Humid | 36 | -2 |  | 0 | 22.255 | 11493.6747 | 51790.0386 | 5.3333 | 2500
95445 | 2023-08-17 13:24 | 37.3502 | POF3.2 (PSt3) | 2023-08-17 08:30 | Luka | 471.2778 | μmol/L | 12.4094 | °C | 1014 | hPa | Humid | 36 | -2 |  | 0 | 22.254 | 11488.9699 | 51789.155 | 5.3333 | 2500
95457 | 2023-08-17 13:24 | 37.4 | POF3.2 (PSt3) | 2023-08-17 08:30 | Luka | 470.5105 | μmol/L | 12.4339 | °C | 1014 | hPa | Humid | 36 | -2 |  | 0 | 22.261 | 11489.2161 | 51795.6618 | 5.3333 | 2500
95462 | 2023-08-17 13:24 | 37.4499 | POF3.2 (PSt3) | 2023-08-17 08:30 | Luka | 471.3646 | μmol/L | 12.4339 | °C | 1014 | hPa | Humid | 36 | -2 |  | 0 | 22.244 | 11489.9889 | 51789.4922 | 5.3333 | 2500
95482 | 2023-08-17 13:24 | 37.5005 | POF3.2 (PSt3) | 2023-08-17 08:30 | Luka | 471.5258 | μmol/L | 12.4155 | °C | 1014 | hPa | Humid | 36 | -2 |  | 0 | 22.247 | 11481.8657 | 51787.8069 | 5.3333 | 2500
95493 | 2023-08-17 13:24 | 37.5503 | POF3.2 (PSt3) | 2023-08-17 08:30 | Luka | 472.1602 | μmol/L | 12.4523 | °C | 1014 | hPa | Humid | 36 | -2 |  | 0 | 22.222 | 11476.4663 | 51789.9567 | 5.3333 | 2500
95498 | 2023-08-17 13:24 | 37.6001 | POF3.2 (PSt3) | 2023-08-17 08:30 | Luka | 472.3554 | μmol/L | 12.4645 | °C | 1014 | hPa | Humid | 36 | -2 |  | 0 | 22.214 | 11471.9541 | 51795.901 | 5.3333 | 2500
95510 | 2023-08-17 13:24 | 37.6499 | POF3.2 (PSt3) | 2023-08-17 08:30 | Luka | 472.2107 | μmol/L | 12.4523 | °C | 1014 | hPa | Humid | 36 | -2 |  | 0 | 22.221 | 11473.116 | 51787.5603 | 5.3333 | 2500
95522 | 2023-08-17 13:24 | 37.7004 | POF3.2 (PSt3) | 2023-08-17 08:30 | Luka | 471.6094 | μmol/L | 12.4462 | °C | 1014 | hPa | Humid | 36 | -2 |  | 0 | 22.235 | 11468.229 | 51788.431 | 5.3333 | 2500
95541 | 2023-08-17 13:24 | 37.7502 | POF3.2 (PSt3) | 2023-08-17 08:30 | Luka | 474.1347 | μmol/L | 12.4462 | °C | 1014 | hPa | Humid | 36 | -2 |  | 0 | 22.185 | 11466.1432 | 51785.858 | 5.3333 | 2500
95553 | 2023-08-17 13:24 | 37.7999 | POF3.2 (PSt3) | 2023-08-17 08:30 | Luka | 473.1193 | μmol/L | 12.4523 | °C | 1014 | hPa | Humid | 36 | -2 |  | 0 | 22.203 | 11466.0379 | 51796.4396 | 5.3333 | 2500
95558 | 2023-08-17 13:24 | 37.8506 | POF3.2 (PSt3) | 2023-08-17 08:30 | Luka | 474.0971 | μmol/L | 12.4217 | °C | 1014 | hPa | Humid | 36 | -2 |  | 0 | 22.194 | 11458.8546 | 51789.7112 | 5.3333 | 2500
95577 | 2023-08-17 13:24 | 37.9004 | POF3.2 (PSt3) | 2023-08-17 08:30 | Luka | 473.8717 | μmol/L | 12.4645 | °C | 1014 | hPa | Humid | 36 | -2 |  | 0 | 22.184 | 11459.2377 | 51790.0132 | 5.3333 | 2500
95589 | 2023-08-17 13:24 | 37.9501 | POF3.2 (PSt3) | 2023-08-17 08:30 | Luka | 474.3215 | μmol/L | 12.4768 | °C | 1014 | hPa | Humid | 36 | -2 |  | 0 | 22.171 | 11449.7708 | 51792.1372 | 5.3333 | 2500
95601 | 2023-08-17 13:25 | 38 | POF3.2 (PSt3) | 2023-08-17 08:30 | Luka | 474.068 | μmol/L | 12.4768 | °C | 1014 | hPa | Humid | 36 | -2 |  | 0 | 22.176 | 11443.0701 | 51791.9076 | 5.3333 | 2500
95614 | 2023-08-17 13:25 | 38.0506 | POF3.2 (PSt3) | 2023-08-17 08:30 | Luka | 474.2296 | μmol/L | 12.4584 | °C | 1014 | hPa | Humid | 36 | -2 |  | 0 | 22.179 | 11456.1205 | 51793.7983 | 5.3333 | 2500
95625 | 2023-08-17 13:25 | 38.1004 | POF3.2 (PSt3) | 2023-08-17 08:30 | Luka | 474.2933 | μmol/L | 12.4339 | °C | 1014 | hPa | Humid | 36 | -2 |  | 0 | 22.186 | 11444.5711 | 51795.1174 | 5.3333 | 2500
95639 | 2023-08-17 13:25 | 38.1502 | POF3.2 (PSt3) | 2023-08-17 08:30 | Luka | 474.5403 | μmol/L | 12.4462 | °C | 1014 | hPa | Humid | 36 | -2 |  | 0 | 22.177 | 11440.9838 | 51795.0295 | 5.3333 | 2500
95651 | 2023-08-17 13:25 | 38.2 | POF3.2 (PSt3) | 2023-08-17 08:30 | Luka | 478.9309 | μmol/L | 12.44 | °C | 1014 | hPa | Humid | 36 | -2 |  | 0 | 22.093 | 11437.1978 | 51789.5524 | 5.3333 | 2500
95654 | 2023-08-17 13:25 | 38.2506 | POF3.2 (PSt3) | 2023-08-17 08:30 | Luka | 476.4187 | μmol/L | 12.4523 | °C | 1014 | hPa | Humid | 36 | -2 |  | 0 | 22.138 | 11435.8205 | 51788.542 | 5.3333 | 2500
95673 | 2023-08-17 13:25 | 38.3004 | POF3.2 (PSt3) | 2023-08-17 08:30 | Luka | 477.6596 | μmol/L | 12.4217 | °C | 1014 | hPa | Humid | 36 | -2 |  | 0 | 22.124 | 11429.04 | 51795.1501 | 5.3333 | 2500
95685 | 2023-08-17 13:25 | 38.3502 | POF3.2 (PSt3) | 2023-08-17 08:30 | Luka | 478.4461 | μmol/L | 12.3849 | °C | 1014 | hPa | Humid | 36 | -2 |  | 0 | 22.121 | 11428.6903 | 51796.6414 | 5.3333 | 2500
95697 | 2023-08-17 13:25 | 38.3999 | POF3.2 (PSt3) | 2023-08-17 08:30 | Luka | 478.3469 | μmol/L | 12.3788 | °C | 1014 | hPa | Humid | 36 | -2 |  | 0 | 22.125 | 11418.8445 | 51786.1909 | 5.3333 | 2500
95710 | 2023-08-17 13:25 | 38.4505 | POF3.2 (PSt3) | 2023-08-17 08:30 | Luka | 479.6867 | μmol/L | 12.3666 | °C | 1014 | hPa | Humid | 36 | -2 |  | 0 | 22.103 | 11412.0869 | 51787.6488 | 5.3333 | 2500
95721 | 2023-08-17 13:25 | 38.5002 | POF3.2 (PSt3) | 2023-08-17 08:30 | Luka | 478.2477 | μmol/L | 12.3727 | °C | 1014 | hPa | Humid | 36 | -2 |  | 0 | 22.129 | 11409.5578 | 51788.9515 | 5.3333 | 2500
95733 | 2023-08-17 13:25 | 38.5501 | POF3.2 (PSt3) | 2023-08-17 08:30 | Luka | 478.2957 | μmol/L | 12.3788 | °C | 1014 | hPa | Humid | 36 | -2 |  | 0 | 22.126 | 11406.0632 | 51793.4197 | 5.3333 | 2500
95738 | 2023-08-17 13:25 | 38.6007 | POF3.2 (PSt3) | 2023-08-17 08:30 | Luka | 479.6163 | μmol/L | 12.3054 | °C | 1014 | hPa | Humid | 36 | -2 |  | 0 | 22.125 | 11401.949 | 51791.2172 | 5.3333 | 2500
95757 | 2023-08-17 13:25 | 38.6504 | POF3.2 (PSt3) | 2023-08-17 08:30 | Luka | 480.2231 | μmol/L | 12.3237 | °C | 1014 | hPa | Humid | 36 | -2 |  | 0 | 22.107 | 11400.9835 | 51782.8594 | 5.3333 | 2500
95769 | 2023-08-17 13:25 | 38.7002 | POF3.2 (PSt3) | 2023-08-17 08:30 | Luka | 480.3742 | μmol/L | 12.3299 | °C | 1014 | hPa | Humid | 36 | -2 |  | 0 | 22.102 | 11398.5793 | 51784.9525 | 5.3333 | 2500
95781 | 2023-08-17 13:25 | 38.7499 | POF3.2 (PSt3) | 2023-08-17 08:30 | Luka | 481.9755 | μmol/L | 12.3237 | °C | 1014 | hPa | Humid | 36 | -2 |  | 0 | 22.073 | 11391.7952 | 51786.6104 | 5.3333 | 2500
95794 | 2023-08-17 13:25 | 38.8005 | POF3.2 (PSt3) | 2023-08-17 08:30 | Luka | 482.1368 | μmol/L | 12.3115 | °C | 1014 | hPa | Humid | 36 | -2 |  | 0 | 22.074 | 11390.18 | 51789.9106 | 5.3333 | 2500
95805 | 2023-08-17 13:25 | 38.8503 | POF3.2 (PSt3) | 2023-08-17 08:30 | Luka | 481.614 | μmol/L | 12.3237 | °C | 1014 | hPa | Humid | 36 | -2 |  | 0 | 22.08 | 11387.475 | 51788.0375 | 5.3333 | 2500
95817 | 2023-08-17 13:25 | 38.9 | POF3.2 (PSt3) | 2023-08-17 08:30 | Luka | 482.7573 | μmol/L | 12.3115 | °C | 1014 | hPa | Humid | 36 | -2 |  | 0 | 22.062 | 11379.7436 | 51796.535 | 5.3333 | 2500
95822 | 2023-08-17 13:25 | 38.9506 | POF3.2 (PSt3) | 2023-08-17 08:30 | Luka | 481.8946 | μmol/L | 12.2809 | °C | 1014 | hPa | Humid | 36 | -2 |  | 0 | 22.089 | 11373.4316 | 51790.8607 | 5.3333 | 2500
95841 | 2023-08-17 13:26 | 39.0005 | POF3.2 (PSt3) | 2023-08-17 08:30 | Luka | 483.4888 | μmol/L | 12.2992 | °C | 1014 | hPa | Humid | 36 | -2 |  | 0 | 22.052 | 11366.8439 | 51793.2822 | 5.3333 | 2500
95853 | 2023-08-17 13:26 | 39.0502 | POF3.2 (PSt3) | 2023-08-17 08:30 | Luka | 484.4388 | μmol/L | 12.2686 | °C | 1014 | hPa | Humid | 36 | -2 |  | 0 | 22.044 | 11367.3047 | 51785.4233 | 5.3333 | 2500
95858 | 2023-08-17 13:26 | 39.1 | POF3.2 (PSt3) | 2023-08-17 08:30 | Luka | 484.8974 | μmol/L | 12.287 | °C | 1014 | hPa | Humid | 36 | -2 |  | 0 | 22.029 | 11360.0425 | 51788.5064 | 5.3333 | 2500
95870 | 2023-08-17 13:26 | 39.1506 | POF3.2 (PSt3) | 2023-08-17 08:30 | Luka | 481.63 | μmol/L | 12.2931 | °C | 1014 | hPa | Humid | 36 | -2 |  | 0 | 22.09 | 11357.3913 | 51793.0461 | 5.3333 | 2500
95889 | 2023-08-17 13:26 | 39.2003 | POF3.2 (PSt3) | 2023-08-17 08:30 | Luka | 483.7576 | μmol/L | 12.2809 | °C | 1014 | hPa | Humid | 36 | -2 |  | 0 | 22.053 | 11346.8711 | 51792.1441 | 5.3333 | 2500
95896 | 2023-08-17 13:26 | 39.2502 | POF3.2 (PSt3) | 2023-08-17 08:30 | Luka | 483.7513 | μmol/L | 12.2931 | °C | 1014 | hPa | Humid | 36 | -2 |  | 0 | 22.049 | 11347.9691 | 51794.9859 | 5.3333 | 2500
95915 | 2023-08-17 13:26 | 39.2999 | POF3.2 (PSt3) | 2023-08-17 08:30 | Luka | 484.8912 | μmol/L | 12.2992 | °C | 1014 | hPa | Humid | 36 | -2 |  | 0 | 22.025 | 11342.2856 | 51799.2188 | 5.3333 | 2500
95925 | 2023-08-17 13:26 | 39.3505 | POF3.2 (PSt3) | 2023-08-17 08:30 | Luka | 483.1167 | μmol/L | 12.3176 | °C | 1014 | hPa | Humid | 36 | -2 |  | 0 | 22.053 | 11346.1773 | 51786.5572 | 5.3333 | 2500
95937 | 2023-08-17 13:26 | 39.4003 | POF3.2 (PSt3) | 2023-08-17 08:30 | Luka | 486.0257 | μmol/L | 12.3237 | °C | 1014 | hPa | Humid | 36 | -2 |  | 0 | 21.995 | 11337.9637 | 51790.5546 | 5.3333 | 2500
95942 | 2023-08-17 13:26 | 39.4501 | POF3.2 (PSt3) | 2023-08-17 08:30 | Luka | 484.8122 | μmol/L | 12.3543 | °C | 1014 | hPa | Humid | 36 | -2 |  | 0 | 22.008 | 11325.2368 | 51793.9773 | 5.3333 | 2500
95961 | 2023-08-17 13:26 | 39.4999 | POF3.2 (PSt3) | 2023-08-17 08:30 | Luka | 484.717 | μmol/L | 12.336 | °C | 1014 | hPa | Humid | 36 | -2 |  | 0 | 22.016 | 11329.781 | 51786.5645 | 5.3333 | 2500
95966 | 2023-08-17 13:26 | 39.5505 | POF3.2 (PSt3) | 2023-08-17 08:30 | Luka | 484.347 | μmol/L | 12.3482 | °C | 1014 | hPa | Humid | 36 | -2 |  | 0 | 22.019 | 11326.1872 | 51790.1631 | 5.3333 | 2500
95985 | 2023-08-17 13:26 | 39.6002 | POF3.2 (PSt3) | 2023-08-17 08:30 | Luka | 483.9254 | μmol/L | 12.3605 | °C | 1014 | hPa | Humid | 36 | -2 |  | 0 | 22.023 | 11320.1069 | 51789.876 | 5.3333 | 2500
95997 | 2023-08-17 13:26 | 39.65 | POF3.2 (PSt3) | 2023-08-17 08:30 | Luka | 485.846 | μmol/L | 12.3727 | °C | 1014 | hPa | Humid | 36 | -2 |  | 0 | 21.982 | 11311.4312 | 51797.1271 | 5.3333 | 2500
96002 | 2023-08-17 13:26 | 39.7007 | POF3.2 (PSt3) | 2023-08-17 08:30 | Luka | 485.6344 | μmol/L | 12.3788 | °C | 1014 | hPa | Humid | 36 | -2 |  | 0 | 21.984 | 11306.1648 | 51790.2422 | 5.3333 | 2500
96014 | 2023-08-17 13:26 | 39.7504 | POF3.2 (PSt3) | 2023-08-17 08:30 | Luka | 486.3105 | μmol/L | 12.3849 | °C | 1014 | hPa | Humid | 36 | -2 |  | 0 | 21.969 | 11303.0317 | 51784.3571 | 5.3333 | 2500
96026 | 2023-08-17 13:26 | 39.8002 | POF3.2 (PSt3) | 2023-08-17 08:30 | Luka | 486.1509 | μmol/L | 12.3911 | °C | 1014 | hPa | Humid | 36 | -2 |  | 0 | 21.97 | 11293.0127 | 51789.2098 | 5.3333 | 2500
96045 | 2023-08-17 13:26 | 39.8499 | POF3.2 (PSt3) | 2023-08-17 08:30 | Luka | 486.2582 | μmol/L | 12.3849 | °C | 1014 | hPa | Humid | 36 | -2 |  | 0 | 21.97 | 11281.5137 | 51790.7817 | 5.3333 | 2500
96050 | 2023-08-17 13:26 | 39.9005 | POF3.2 (PSt3) | 2023-08-17 08:30 | Luka | 485.7716 | μmol/L | 12.4217 | °C | 1014 | hPa | Humid | 36 | -2 |  | 0 | 21.967 | 11284.9206 | 51794.1772 | 5.3333 | 2500
96069 | 2023-08-17 13:26 | 39.9503 | POF3.2 (PSt3) | 2023-08-17 08:30 | Luka | 484.3729 | μmol/L | 12.4033 | °C | 1014 | hPa | Humid | 36 | -2 |  | 0 | 22 | 11276.2298 | 51794.5856 | 5.3333 | 2500
96081 | 2023-08-17 13:27 | 40.0001 | POF3.2 (PSt3) | 2023-08-17 08:30 | Luka | 486.1895 | μmol/L | 12.4217 | °C | 1014 | hPa | Humid | 36 | -2 |  | 0 | 21.959 | 11273.9373 | 51794.9613 | 5.3333 | 2500
96093 | 2023-08-17 13:27 | 40.0499 | POF3.2 (PSt3) | 2023-08-17 08:30 | Luka | 485.6754 | μmol/L | 12.4033 | °C | 1014 | hPa | Humid | 36 | -2 |  | 0 | 21.975 | 11275.4624 | 51789.9768 | 5.3333 | 2500
96098 | 2023-08-17 13:27 | 40.1004 | POF3.2 (PSt3) | 2023-08-17 08:30 | Luka | 486.7517 | μmol/L | 12.4523 | °C | 1014 | hPa | Humid | 36 | -2 |  | 0 | 21.938 | 11267.465 | 51790.1244 | 5.3333 | 2500
96117 | 2023-08-17 13:27 | 40.1502 | POF3.2 (PSt3) | 2023-08-17 08:30 | Luka | 487.8237 | μmol/L | 12.3972 | °C | 1014 | hPa | Humid | 36 | -2 |  | 0 | 21.936 | 11264.3322 | 51795.4245 | 5.3333 | 2500
96122 | 2023-08-17 13:27 | 40.2 | POF3.2 (PSt3) | 2023-08-17 08:30 | Luka | 488.596 | μmol/L | 12.4339 | °C | 1014 | hPa | Humid | 36 | -2 |  | 0 | 21.909 | 11263.367 | 51787.8499 | 5.3333 | 2500
96134 | 2023-08-17 13:27 | 40.2506 | POF3.2 (PSt3) | 2023-08-17 08:30 | Luka | 487.8578 | μmol/L | 12.44 | °C | 1014 | hPa | Humid | 36 | -2 |  | 0 | 21.921 | 11255.7997 | 51790.6794 | 5.3333 | 2500
96153 | 2023-08-17 13:27 | 40.3004 | POF3.2 (PSt3) | 2023-08-17 08:30 | Luka | 488.1781 | μmol/L | 12.4278 | °C | 1014 | hPa | Humid | 36 | -2 |  | 0 | 21.919 | 11252.0687 | 51788.462 | 5.3333 | 2500
96166 | 2023-08-17 13:27 | 40.3502 | POF3.2 (PSt3) | 2023-08-17 08:30 | Luka | 488.6589 | μmol/L | 12.4094 | °C | 1014 | hPa | Humid | 36 | -2 |  | 0 | 21.916 | 11251.7743 | 51786.0045 | 5.3333 | 2500
96172 | 2023-08-17 13:27 | 40.4 | POF3.2 (PSt3) | 2023-08-17 08:30 | Luka | 488.2936 | μmol/L | 12.4033 | °C | 1014 | hPa | Humid | 36 | -2 |  | 0 | 21.925 | 11252.5739 | 51795.9266 | 5.3333 | 2500
96190 | 2023-08-17 13:27 | 40.4506 | POF3.2 (PSt3) | 2023-08-17 08:30 | Luka | 488.8065 | μmol/L | 12.4339 | °C | 1014 | hPa | Humid | 36 | -2 |  | 0 | 21.905 | 11246.7511 | 51790.6548 | 5.3333 | 2500
96200 | 2023-08-17 13:27 | 40.5004 | POF3.2 (PSt3) | 2023-08-17 08:30 | Luka | 488.6461 | μmol/L | 12.44 | °C | 1014 | hPa | Humid | 36 | -2 |  | 0 | 21.906 | 11244.3956 | 51790.9669 | 5.3333 | 2500
96213 | 2023-08-17 13:27 | 40.5503 | POF3.2 (PSt3) | 2023-08-17 08:30 | Luka | 488.2306 | μmol/L | 12.4278 | °C | 1014 | hPa | Humid | 36 | -2 |  | 0 | 21.918 | 11235.0478 | 51786.4693 | 5.3333 | 2500
96218 | 2023-08-17 13:27 | 40.6001 | POF3.2 (PSt3) | 2023-08-17 08:30 | Luka | 487.1812 | μmol/L | 12.4278 | °C | 1014 | hPa | Humid | 36 | -2 |  | 0 | 21.938 | 11234.8312 | 51783.7242 | 5.3333 | 2500
96230 | 2023-08-17 13:27 | 40.6507 | POF3.2 (PSt3) | 2023-08-17 08:30 | Luka | 491.2851 | μmol/L | 12.44 | °C | 1014 | hPa | Humid | 36 | -2 |  | 0 | 21.856 | 11231.6178 | 51784.2198 | 5.3333 | 2500
96242 | 2023-08-17 13:27 | 40.7003 | POF3.2 (PSt3) | 2023-08-17 08:30 | Luka | 490.3355 | μmol/L | 12.4339 | °C | 1014 | hPa | Humid | 36 | -2 |  | 0 | 21.876 | 11232.5259 | 51785.8442 | 5.3333 | 2500
96261 | 2023-08-17 13:27 | 40.7501 | POF3.2 (PSt3) | 2023-08-17 08:30 | Luka | 491.338 | μmol/L | 12.44 | °C | 1014 | hPa | Humid | 36 | -2 |  | 0 | 21.855 | 11227.63 | 51782.6268 | 5.3333 | 2500
96273 | 2023-08-17 13:27 | 40.7999 | POF3.2 (PSt3) | 2023-08-17 08:30 | Luka | 488.5935 | μmol/L | 12.44 | °C | 1014 | hPa | Humid | 36 | -2 |  | 0 | 21.907 | 11223.1184 | 51789.2489 | 5.3333 | 2500
96278 | 2023-08-17 13:27 | 40.8506 | POF3.2 (PSt3) | 2023-08-17 08:30 | Luka | 490.8161 | μmol/L | 12.4217 | °C | 1014 | hPa | Humid | 36 | -2 |  | 0 | 21.871 | 11230.9473 | 51790.4061 | 5.3333 | 2500
96297 | 2023-08-17 13:27 | 40.9004 | POF3.2 (PSt3) | 2023-08-17 08:30 | Luka | 490.8186 | μmol/L | 12.4155 | °C | 1014 | hPa | Humid | 36 | -2 |  | 0 | 21.873 | 11221.254 | 51790.9593 | 5.3333 | 2500
96309 | 2023-08-17 13:27 | 40.9501 | POF3.2 (PSt3) | 2023-08-17 08:30 | Luka | 489.9181 | μmol/L | 12.4217 | °C | 1014 | hPa | Humid | 36 | -2 |  | 0 | 21.888 | 11211.9147 | 51786.1383 | 5.3333 | 2500
96314 | 2023-08-17 13:28 | 40.9999 | POF3.2 (PSt3) | 2023-08-17 08:30 | Luka | 492.1935 | μmol/L | 12.4217 | °C | 1014 | hPa | Humid | 36 | -2 |  | 0 | 21.845 | 11212.8846 | 51796.9873 | 5.3333 | 2500
96326 | 2023-08-17 13:28 | 41.0504 | POF3.2 (PSt3) | 2023-08-17 08:30 | Luka | 493.2706 | μmol/L | 12.3849 | °C | 1014 | hPa | Humid | 36 | -2 |  | 0 | 21.837 | 11206.7107 | 51786.8047 | 5.3333 | 2500
96345 | 2023-08-17 13:28 | 41.1002 | POF3.2 (PSt3) | 2023-08-17 08:30 | Luka | 493.5539 | μmol/L | 12.3421 | °C | 1014 | hPa | Humid | 36 | -2 |  | 0 | 21.846 | 11204.5074 | 51786.0459 | 5.3333 | 2500
96357 | 2023-08-17 13:28 | 41.1499 | POF3.2 (PSt3) | 2023-08-17 08:30 | Luka | 494.3655 | μmol/L | 12.3115 | °C | 1014 | hPa | Humid | 36 | -2 |  | 0 | 21.841 | 11207.6868 | 51789.3477 | 5.3333 | 2500
96362 | 2023-08-17 13:28 | 41.2006 | POF3.2 (PSt3) | 2023-08-17 08:30 | Luka | 494.2589 | μmol/L | 12.3115 | °C | 1014 | hPa | Humid | 36 | -2 |  | 0 | 21.843 | 11202.5244 | 51789.5783 | 5.3333 | 2500
96381 | 2023-08-17 13:28 | 41.2504 | POF3.2 (PSt3) | 2023-08-17 08:30 | Luka | 496.7327 | μmol/L | 12.2748 | °C | 1014 | hPa | Humid | 36 | -2 |  | 0 | 21.809 | 11202.9011 | 51784.9333 | 5.3333 | 2500
96393 | 2023-08-17 13:28 | 41.3002 | POF3.2 (PSt3) | 2023-08-17 08:30 | Luka | 496.8836 | μmol/L | 12.2992 | °C | 1014 | hPa | Humid | 36 | -2 |  | 0 | 21.798 | 11196.8794 | 51777.1945 | 5.3333 | 2500
96405 | 2023-08-17 13:28 | 41.35 | POF3.2 (PSt3) | 2023-08-17 08:30 | Luka | 494.6855 | μmol/L | 12.3115 | °C | 1014 | hPa | Humid | 36 | -2 |  | 0 | 21.835 | 11195.2112 | 51793.6308 | 5.3333 | 2500
96410 | 2023-08-17 13:28 | 41.4007 | POF3.2 (PSt3) | 2023-08-17 08:30 | Luka | 494.528 | μmol/L | 12.3054 | °C | 1014 | hPa | Humid | 36 | -2 |  | 0 | 21.84 | 11189.1926 | 51787.8872 | 5.3333 | 2500
96429 | 2023-08-17 13:28 | 41.4504 | POF3.2 (PSt3) | 2023-08-17 08:30 | Luka | 498.393 | μmol/L | 12.287 | °C | 1014 | hPa | Humid | 36 | -2 |  | 0 | 21.774 | 11183.0164 | 51790.4669 | 5.3333 | 2500
96443 | 2023-08-17 13:28 | 41.5001 | POF3.2 (PSt3) | 2023-08-17 08:30 | Luka | 497.2544 | μmol/L | 12.3115 | °C | 1014 | hPa | Humid | 36 | -2 |  | 0 | 21.787 | 11176.7958 | 51787.2564 | 5.3333 | 2500
96448 | 2023-08-17 13:28 | 41.5499 | POF3.2 (PSt3) | 2023-08-17 08:30 | Luka | 495.3821 | μmol/L | 12.3054 | °C | 1014 | hPa | Humid | 36 | -2 |  | 0 | 21.824 | 11174.5723 | 51792.6579 | 5.3333 | 2500
96465 | 2023-08-17 13:28 | 41.6005 | POF3.2 (PSt3) | 2023-08-17 08:30 | Luka | 496.1309 | μmol/L | 12.3054 | °C | 1014 | hPa | Humid | 36 | -2 |  | 0 | 21.81 | 11168.8323 | 51788.2944 | 5.3333 | 2500
96477 | 2023-08-17 13:28 | 41.6502 | POF3.2 (PSt3) | 2023-08-17 08:30 | Luka | 498.393 | μmol/L | 12.287 | °C | 1014 | hPa | Humid | 36 | -2 |  | 0 | 21.774 | 11171.1877 | 51795.0665 | 5.3333 | 2500
96489 | 2023-08-17 13:28 | 41.7001 | POF3.2 (PSt3) | 2023-08-17 08:30 | Luka | 498.5521 | μmol/L | 12.2931 | °C | 1014 | hPa | Humid | 36 | -2 |  | 0 | 21.769 | 11168.6485 | 51784.1288 | 5.3333 | 2500
96501 | 2023-08-17 13:28 | 41.7499 | POF3.2 (PSt3) | 2023-08-17 08:30 | Luka | 499.3116 | μmol/L | 12.2809 | °C | 1014 | hPa | Humid | 36 | -2 |  | 0 | 21.759 | 11160.2186 | 51789.7068 | 5.3333 | 2500
96514 | 2023-08-17 13:28 | 41.8004 | POF3.2 (PSt3) | 2023-08-17 08:30 | Luka | 498.5055 | μmol/L | 12.2748 | °C | 1014 | hPa | Humid | 36 | -2 |  | 0 | 21.776 | 11150.2752 | 51781.6089 | 5.3333 | 2500
96525 | 2023-08-17 13:28 | 41.8502 | POF3.2 (PSt3) | 2023-08-17 08:30 | Luka | 500.6603 | μmol/L | 12.287 | °C | 1014 | hPa | Humid | 36 | -2 |  | 0 | 21.732 | 11145.0629 | 51788.0128 | 5.3333 | 2500
96537 | 2023-08-17 13:28 | 41.8999 | POF3.2 (PSt3) | 2023-08-17 08:30 | Luka | 498.4397 | μmol/L | 12.3054 | °C | 1014 | hPa | Humid | 36 | -2 |  | 0 | 21.767 | 11142.8031 | 51790.1594 | 5.3333 | 2500
96542 | 2023-08-17 13:28 | 41.9506 | POF3.2 (PSt3) | 2023-08-17 08:30 | Luka | 499.2999 | μmol/L | 12.3115 | °C | 1014 | hPa | Humid | 36 | -2 |  | 0 | 21.749 | 11139.0075 | 51789.3948 | 5.3333 | 2500
96561 | 2023-08-17 13:29 | 42.0003 | POF3.2 (PSt3) | 2023-08-17 08:30 | Luka | 499.1357 | μmol/L | 12.3176 | °C | 1014 | hPa | Humid | 36 | -2 |  | 0 | 21.75 | 11142.0992 | 51788.7808 | 5.3333 | 2500
96566 | 2023-08-17 13:29 | 42.0501 | POF3.2 (PSt3) | 2023-08-17 08:30 | Luka | 500.5905 | μmol/L | 12.3299 | °C | 1014 | hPa | Humid | 36 | -2 |  | 0 | 21.719 | 11138.3947 | 51788.0191 | 5.3333 | 2500
96578 | 2023-08-17 13:29 | 42.0999 | POF3.2 (PSt3) | 2023-08-17 08:30 | Luka | 499.6894 | μmol/L | 12.2809 | °C | 1014 | hPa | Humid | 36 | -2 |  | 0 | 21.752 | 11129.6284 | 51792.8724 | 5.3333 | 2500
96590 | 2023-08-17 13:29 | 42.1505 | POF3.2 (PSt3) | 2023-08-17 08:30 | Luka | 499.0864 | μmol/L | 12.3054 | °C | 1014 | hPa | Humid | 36 | -2 |  | 0 | 21.755 | 11120.0103 | 51791.8834 | 5.3333 | 2500
96610 | 2023-08-17 13:29 | 42.2004 | POF3.2 (PSt3) | 2023-08-17 08:30 | Luka | 500.0043 | μmol/L | 12.3054 | °C | 1014 | hPa | Humid | 36 | -2 |  | 0 | 21.738 | 11121.7681 | 51790.634 | 5.3333 | 2500
96621 | 2023-08-17 13:29 | 42.2501 | POF3.2 (PSt3) | 2023-08-17 08:30 | Luka | 499.8514 | μmol/L | 12.2809 | °C | 1014 | hPa | Humid | 36 | -2 |  | 0 | 21.749 | 11125.8073 | 51791.5656 | 5.3333 | 2500
96633 | 2023-08-17 13:29 | 42.2999 | POF3.2 (PSt3) | 2023-08-17 08:30 | Luka | 501.0891 | μmol/L | 12.2992 | °C | 1014 | hPa | Humid | 36 | -2 |  | 0 | 21.72 | 11105.9364 | 51789.4346 | 5.3333 | 2500
96638 | 2023-08-17 13:29 | 42.3505 | POF3.2 (PSt3) | 2023-08-17 08:30 | Luka | 500.9243 | μmol/L | 12.3054 | °C | 1014 | hPa | Humid | 36 | -2 |  | 0 | 21.721 | 11105.5235 | 51787.7765 | 5.3333 | 2500
96657 | 2023-08-17 13:29 | 42.4003 | POF3.2 (PSt3) | 2023-08-17 08:30 | Luka | 501.6293 | μmol/L | 12.3054 | °C | 1014 | hPa | Humid | 36 | -2 |  | 0 | 21.708 | 11107.4911 | 51785.5734 | 5.3333 | 2500
96662 | 2023-08-17 13:29 | 42.4501 | POF3.2 (PSt3) | 2023-08-17 08:30 | Luka | 502.1681 | μmol/L | 12.3176 | °C | 1014 | hPa | Humid | 36 | -2 |  | 0 | 21.694 | 11097.1662 | 51792.1965 | 5.3333 | 2500
96681 | 2023-08-17 13:29 | 42.4999 | POF3.2 (PSt3) | 2023-08-17 08:30 | Luka | 502.4378 | μmol/L | 12.3237 | °C | 1014 | hPa | Humid | 36 | -2 |  | 0 | 21.687 | 11101.6073 | 51795.0197 | 5.3333 | 2500
96686 | 2023-08-17 13:29 | 42.5505 | POF3.2 (PSt3) | 2023-08-17 08:30 | Luka | 501.0283 | μmol/L | 12.3176 | °C | 1014 | hPa | Humid | 36 | -2 |  | 0 | 21.715 | 11091.9848 | 51789.7121 | 5.3333 | 2500
96707 | 2023-08-17 13:29 | 42.6003 | POF3.2 (PSt3) | 2023-08-17 08:30 | Luka | 502.6492 | μmol/L | 12.3421 | °C | 1014 | hPa | Humid | 36 | -2 |  | 0 | 21.677 | 11085.3553 | 51792.2531 | 5.3333 | 2500
96712 | 2023-08-17 13:29 | 42.6501 | POF3.2 (PSt3) | 2023-08-17 08:30 | Luka | 500.0883 | μmol/L | 12.3727 | °C | 1014 | hPa | Humid | 36 | -2 |  | 0 | 21.714 | 11087.7681 | 51793.4648 | 5.3333 | 2500
96722 | 2023-08-17 13:29 | 42.7007 | POF3.2 (PSt3) | 2023-08-17 08:30 | Luka | 502.3269 | μmol/L | 12.3299 | °C | 1014 | hPa | Humid | 36 | -2 |  | 0 | 21.687 | 11084.9117 | 51788.9666 | 5.3333 | 2500
96734 | 2023-08-17 13:29 | 42.7504 | POF3.2 (PSt3) | 2023-08-17 08:30 | Luka | 501.6603 | μmol/L | 12.3727 | °C | 1014 | hPa | Humid | 36 | -2 |  | 0 | 21.685 | 11075.2363 | 51785.9937 | 5.3333 | 2500
96753 | 2023-08-17 13:29 | 42.8002 | POF3.2 (PSt3) | 2023-08-17 08:30 | Luka | 502.8025 | μmol/L | 12.3727 | °C | 1014 | hPa | Humid | 36 | -2 |  | 0 | 21.664 | 11070.784 | 51792.4975 | 5.3333 | 2500
96765 | 2023-08-17 13:29 | 42.8499 | POF3.2 (PSt3) | 2023-08-17 08:30 | Luka | 502.365 | μmol/L | 12.3788 | °C | 1014 | hPa | Humid | 36 | -2 |  | 0 | 21.67 | 11067.5053 | 51790.6999 | 5.3333 | 2500
96778 | 2023-08-17 13:29 | 42.9005 | POF3.2 (PSt3) | 2023-08-17 08:30 | Luka | 501.8154 | μmol/L | 12.3972 | °C | 1014 | hPa | Humid | 36 | -2 |  | 0 | 21.674 | 11068.4889 | 51789.6581 | 5.3333 | 2500
96789 | 2023-08-17 13:29 | 42.9503 | POF3.2 (PSt3) | 2023-08-17 08:30 | Luka | 503.1782 | μmol/L | 12.3911 | °C | 1014 | hPa | Humid | 36 | -2 |  | 0 | 21.651 | 11061.488 | 51793.6012 | 5.3333 | 2500
96801 | 2023-08-17 13:30 | 43.0001 | POF3.2 (PSt3) | 2023-08-17 08:30 | Luka | 501.9126 | μmol/L | 12.4339 | °C | 1014 | hPa | Humid | 36 | -2 |  | 0 | 21.66 | 11051.3182 | 51786.8828 | 5.3333 | 2500
96806 | 2023-08-17 13:30 | 43.0499 | POF3.2 (PSt3) | 2023-08-17 08:30 | Luka | 503.1256 | μmol/L | 12.3849 | °C | 1014 | hPa | Humid | 36 | -2 |  | 0 | 21.654 | 11051.8667 | 51787.912 | 5.3333 | 2500
96826 | 2023-08-17 13:30 | 43.1006 | POF3.2 (PSt3) | 2023-08-17 08:30 | Luka | 502.9471 | μmol/L | 12.4339 | °C | 1014 | hPa | Humid | 36 | -2 |  | 0 | 21.641 | 11051.0137 | 51784.8165 | 5.3333 | 2500
96837 | 2023-08-17 13:30 | 43.1504 | POF3.2 (PSt3) | 2023-08-17 08:30 | Luka | 503.1617 | μmol/L | 12.4462 | °C | 1014 | hPa | Humid | 36 | -2 |  | 0 | 21.633 | 11046.4726 | 51789.1419 | 5.3333 | 2500
96849 | 2023-08-17 13:30 | 43.2001 | POF3.2 (PSt3) | 2023-08-17 08:30 | Luka | 501.5248 | μmol/L | 12.4584 | °C | 1014 | hPa | Humid | 36 | -2 |  | 0 | 21.659 | 11039.1613 | 51790.1969 | 5.3333 | 2500
96861 | 2023-08-17 13:30 | 43.25 | POF3.2 (PSt3) | 2023-08-17 08:30 | Luka | 501.4107 | μmol/L | 12.4768 | °C | 1014 | hPa | Humid | 36 | -2 |  | 0 | 21.655 | 11035.3463 | 51782.0081 | 5.3333 | 2500
96866 | 2023-08-17 13:30 | 43.3006 | POF3.2 (PSt3) | 2023-08-17 08:30 | Luka | 502.0141 | μmol/L | 12.4584 | °C | 1014 | hPa | Humid | 36 | -2 |  | 0 | 21.65 | 11035.2814 | 51782.1537 | 5.3333 | 2500
96885 | 2023-08-17 13:30 | 43.3504 | POF3.2 (PSt3) | 2023-08-17 08:30 | Luka | 504.1414 | μmol/L | 12.4584 | °C | 1014 | hPa | Humid | 36 | -2 |  | 0 | 21.611 | 11021.9615 | 51792.4974 | 5.3333 | 2500
96897 | 2023-08-17 13:30 | 43.4003 | POF3.2 (PSt3) | 2023-08-17 08:30 | Luka | 503.1582 | μmol/L | 12.4584 | °C | 1014 | hPa | Humid | 36 | -2 |  | 0 | 21.629 | 11020.3798 | 51782.8782 | 5.3333 | 2500
96909 | 2023-08-17 13:30 | 43.45 | POF3.2 (PSt3) | 2023-08-17 08:30 | Luka | 504.9046 | μmol/L | 12.4706 | °C | 1014 | hPa | Humid | 36 | -2 |  | 0 | 21.593 | 11018.797 | 51787.6291 | 5.3333 | 2500
96922 | 2023-08-17 13:30 | 43.5006 | POF3.2 (PSt3) | 2023-08-17 08:30 | Luka | 503.8004 | μmol/L | 12.5074 | °C | 1014 | hPa | Humid | 36 | -2 |  | 0 | 21.601 | 11014.8121 | 51785.7413 | 5.3333 | 2500
96933 | 2023-08-17 13:30 | 43.5505 | POF3.2 (PSt3) | 2023-08-17 08:30 | Luka | 504.0868 | μmol/L | 12.4584 | °C | 1014 | hPa | Humid | 36 | -2 |  | 0 | 21.612 | 11011.5505 | 51790.0443 | 5.3333 | 2500
96938 | 2023-08-17 13:30 | 43.6002 | POF3.2 (PSt3) | 2023-08-17 08:30 | Luka | 505.8311 | μmol/L | 12.4951 | °C | 1014 | hPa | Humid | 36 | -2 |  | 0 | 21.568 | 11011.5321 | 51781.5774 | 5.3333 | 2500
96950 | 2023-08-17 13:30 | 43.65 | POF3.2 (PSt3) | 2023-08-17 08:30 | Luka | 507.159 | μmol/L | 12.4645 | °C | 1014 | hPa | Humid | 36 | -2 |  | 0 | 21.554 | 11006.4817 | 51784.7277 | 5.3333 | 2500
96964 | 2023-08-17 13:30 | 43.7005 | POF3.2 (PSt3) | 2023-08-17 08:30 | Luka | 504.1431 | μmol/L | 12.4523 | °C | 1014 | hPa | Humid | 36 | -2 |  | 0 | 21.613 | 11006.5972 | 51778.5459 | 5.3333 | 2500
96976 | 2023-08-17 13:30 | 43.7504 | POF3.2 (PSt3) | 2023-08-17 08:30 | Luka | 508.1579 | μmol/L | 12.44 | °C | 1014 | hPa | Humid | 36 | -2 |  | 0 | 21.544 | 11007.7534 | 51785.2402 | 5.3333 | 2500
96992 | 2023-08-17 13:30 | 43.8002 | POF3.2 (PSt3) | 2023-08-17 08:30 | Luka | 506.0665 | μmol/L | 12.4339 | °C | 1014 | hPa | Humid | 36 | -2 |  | 0 | 21.584 | 11003.6348 | 51784.4534 | 5.3333 | 2500
96998 | 2023-08-17 13:30 | 43.8507 | POF3.2 (PSt3) | 2023-08-17 08:30 | Luka | 506.7295 | μmol/L | 12.4217 | °C | 1014 | hPa | Humid | 36 | -2 |  | 0 | 21.576 | 10992.1788 | 51787.251 | 5.3333 | 2500
97010 | 2023-08-17 13:30 | 43.9005 | POF3.2 (PSt3) | 2023-08-17 08:30 | Luka | 507.1652 | μmol/L | 12.44 | °C | 1014 | hPa | Humid | 36 | -2 |  | 0 | 21.562 | 10994.7304 | 51783.4739 | 5.3333 | 2500
97029 | 2023-08-17 13:30 | 43.9504 | POF3.2 (PSt3) | 2023-08-17 08:30 | Luka | 507.6628 | μmol/L | 12.4339 | °C | 1014 | hPa | Humid | 36 | -2 |  | 0 | 21.555 | 11000.4611 | 51787.9167 | 5.3333 | 2500
97041 | 2023-08-17 13:31 | 44.0002 | POF3.2 (PSt3) | 2023-08-17 08:30 | Luka | 509.4314 | μmol/L | 12.4339 | °C | 1014 | hPa | Humid | 36 | -2 |  | 0 | 21.523 | 10989.7782 | 51785.3032 | 5.3333 | 2500
97053 | 2023-08-17 13:31 | 44.05 | POF3.2 (PSt3) | 2023-08-17 08:30 | Luka | 508.7213 | μmol/L | 12.3972 | °C | 1014 | hPa | Humid | 36 | -2 |  | 0 | 21.548 | 10986.1883 | 51786.5662 | 5.3333 | 2500
97066 | 2023-08-17 13:31 | 44.1005 | POF3.2 (PSt3) | 2023-08-17 08:30 | Luka | 510.107 | μmol/L | 12.3911 | °C | 1014 | hPa | Humid | 36 | -2 |  | 0 | 21.525 | 10991.0986 | 51785.2478 | 5.3333 | 2500
97077 | 2023-08-17 13:31 | 44.1503 | POF3.2 (PSt3) | 2023-08-17 08:30 | Luka | 509.5482 | μmol/L | 12.4094 | °C | 1014 | hPa | Humid | 36 | -2 |  | 0 | 21.529 | 10979.4587 | 51784.2521 | 5.3333 | 2500
97089 | 2023-08-17 13:31 | 44.2001 | POF3.2 (PSt3) | 2023-08-17 08:30 | Luka | 510.5524 | μmol/L | 12.3849 | °C | 1014 | hPa | Humid | 36 | -2 |  | 0 | 21.519 | 10979.5316 | 51782.7059 | 5.3333 | 2500
97101 | 2023-08-17 13:31 | 44.2499 | POF3.2 (PSt3) | 2023-08-17 08:30 | Luka | 509.8283 | μmol/L | 12.3972 | °C | 1014 | hPa | Humid | 36 | -2 |  | 0 | 21.528 | 10977.7958 | 51784.3956 | 5.3333 | 2500
97114 | 2023-08-17 13:31 | 44.3005 | POF3.2 (PSt3) | 2023-08-17 08:30 | Luka | 512.3371 | μmol/L | 12.3666 | °C | 1014 | hPa | Humid | 36 | -2 |  | 0 | 21.493 | 10974.2148 | 51781.0477 | 5.3333 | 2500
97125 | 2023-08-17 13:31 | 44.3504 | POF3.2 (PSt3) | 2023-08-17 08:30 | Luka | 511.1065 | μmol/L | 12.3911 | °C | 1014 | hPa | Humid | 36 | -2 |  | 0 | 21.507 | 10971.2596 | 51782.5443 | 5.3333 | 2500
97137 | 2023-08-17 13:31 | 44.4002 | POF3.2 (PSt3) | 2023-08-17 08:30 | Luka | 510.2734 | μmol/L | 12.3911 | °C | 1014 | hPa | Humid | 36 | -2 |  | 0 | 21.522 | 10972.0057 | 51782.6609 | 5.3333 | 2500
97149 | 2023-08-17 13:31 | 44.45 | POF3.2 (PSt3) | 2023-08-17 08:30 | Luka | 510.2765 | μmol/L | 12.3788 | °C | 1014 | hPa | Humid | 36 | -2 |  | 0 | 21.526 | 10966.0874 | 51785.6941 | 5.3333 | 2500
97154 | 2023-08-17 13:31 | 44.5006 | POF3.2 (PSt3) | 2023-08-17 08:30 | Luka | 510.8332 | μmol/L | 12.3727 | °C | 1014 | hPa | Humid | 36 | -2 |  | 0 | 21.518 | 10964.1545 | 51782.5927 | 5.3333 | 2500
97174 | 2023-08-17 13:31 | 44.5503 | POF3.2 (PSt3) | 2023-08-17 08:30 | Luka | 509.5528 | μmol/L | 12.3911 | °C | 1014 | hPa | Humid | 36 | -2 |  | 0 | 21.535 | 10952.6316 | 51779.5518 | 5.3333 | 2500
97185 | 2023-08-17 13:31 | 44.6002 | POF3.2 (PSt3) | 2023-08-17 08:30 | Luka | 511.5514 | μmol/L | 12.3911 | °C | 1014 | hPa | Humid | 36 | -2 |  | 0 | 21.499 | 10952.386 | 51780.3282 | 5.3333 | 2500
97197 | 2023-08-17 13:31 | 44.65 | POF3.2 (PSt3) | 2023-08-17 08:30 | Luka | 512.167 | μmol/L | 12.3788 | °C | 1014 | hPa | Humid | 36 | -2 |  | 0 | 21.492 | 10945.0968 | 51786.5676 | 5.3333 | 2500
97210 | 2023-08-17 13:31 | 44.7006 | POF3.2 (PSt3) | 2023-08-17 08:30 | Luka | 512.5601 | μmol/L | 12.3666 | °C | 1014 | hPa | Humid | 36 | -2 |  | 0 | 21.489 | 10946.0451 | 51785.7362 | 5.3333 | 2500
97223 | 2023-08-17 13:31 | 44.7504 | POF3.2 (PSt3) | 2023-08-17 08:30 | Luka | 514.2424 | μmol/L | 12.3421 | °C | 1014 | hPa | Humid | 36 | -2 |  | 0 | 21.467 | 10945.2902 | 51778.4546 | 5.3333 | 2500
97228 | 2023-08-17 13:31 | 44.8002 | POF3.2 (PSt3) | 2023-08-17 08:30 | Luka | 514.1836 | μmol/L | 12.3543 | °C | 1014 | hPa | Humid | 36 | -2 |  | 0 | 21.464 | 10939.3041 | 51784.1841 | 5.3333 | 2500
97244 | 2023-08-17 13:31 | 44.8502 | POF3.2 (PSt3) | 2023-08-17 08:30 | Luka | 511.8418 | μmol/L | 12.3421 | °C | 1014 | hPa | Humid | 36 | -2 |  | 0 | 21.51 | 10940.7316 | 51779.0113 | 5.3333 | 2500
97257 | 2023-08-17 13:31 | 44.9 | POF3.2 (PSt3) | 2023-08-17 08:30 | Luka | 513.6255 | μmol/L | 12.3482 | °C | 1014 | hPa | Humid | 36 | -2 |  | 0 | 21.476 | 10931.0785 | 51776.9196 | 5.3333 | 2500
97262 | 2023-08-17 13:31 | 44.9506 | POF3.2 (PSt3) | 2023-08-17 08:30 | Luka | 515.7516 | μmol/L | 12.3666 | °C | 1014 | hPa | Humid | 36 | -2 |  | 0 | 21.432 | 10931.9073 | 51784.1803 | 5.3333 | 2500
97281 | 2023-08-17 13:32 | 45.0004 | POF3.2 (PSt3) | 2023-08-17 08:30 | Luka | 513.6241 | μmol/L | 12.3543 | °C | 1014 | hPa | Humid | 36 | -2 |  | 0 | 21.474 | 10923.8399 | 51782.9218 | 5.3333 | 2500
97293 | 2023-08-17 13:32 | 45.0502 | POF3.2 (PSt3) | 2023-08-17 08:30 | Luka | 515.8173 | μmol/L | 12.3237 | °C | 1014 | hPa | Humid | 36 | -2 |  | 0 | 21.445 | 10919.9294 | 51782.4041 | 5.3333 | 2500
97298 | 2023-08-17 13:32 | 45.1 | POF3.2 (PSt3) | 2023-08-17 08:30 | Luka | 516.3866 | μmol/L | 12.2931 | °C | 1014 | hPa | Humid | 36 | -2 |  | 0 | 21.445 | 10921.5835 | 51777.1026 | 5.3333 | 2500
97310 | 2023-08-17 13:32 | 45.1506 | POF3.2 (PSt3) | 2023-08-17 08:30 | Luka | 518.2431 | μmol/L | 12.3115 | °C | 1014 | hPa | Humid | 36 | -2 |  | 0 | 21.406 | 10912.6003 | 51780.9385 | 5.3333 | 2500
97329 | 2023-08-17 13:32 | 45.2003 | POF3.2 (PSt3) | 2023-08-17 08:30 | Luka | 516.3275 | μmol/L | 12.3054 | °C | 1014 | hPa | Humid | 36 | -2 |  | 0 | 21.442 | 10911.5432 | 51779.8342 | 5.3333 | 2500
97341 | 2023-08-17 13:32 | 45.25 | POF3.2 (PSt3) | 2023-08-17 08:30 | Luka | 515.3062 | μmol/L | 12.3482 | °C | 1014 | hPa | Humid | 36 | -2 |  | 0 | 21.446 | 10903.774 | 51787.6498 | 5.3333 | 2500
97346 | 2023-08-17 13:32 | 45.3007 | POF3.2 (PSt3) | 2023-08-17 08:30 | Luka | 517.1641 | μmol/L | 12.3421 | °C | 1014 | hPa | Humid | 36 | -2 |  | 0 | 21.415 | 10902.987 | 51790.4781 | 5.3333 | 2500
97358 | 2023-08-17 13:32 | 45.3504 | POF3.2 (PSt3) | 2023-08-17 08:30 | Luka | 516.2108 | μmol/L | 12.3237 | °C | 1014 | hPa | Humid | 36 | -2 |  | 0 | 21.438 | 10892.7018 | 51780.1661 | 5.3333 | 2500
97377 | 2023-08-17 13:32 | 45.4002 | POF3.2 (PSt3) | 2023-08-17 08:30 | Luka | 517.5629 | μmol/L | 12.3237 | °C | 1014 | hPa | Humid | 36 | -2 |  | 0 | 21.414 | 10887.142 | 51789.7652 | 5.3333 | 2500
97389 | 2023-08-17 13:32 | 45.45 | POF3.2 (PSt3) | 2023-08-17 08:30 | Luka | 516.8849 | μmol/L | 12.3299 | °C | 1014 | hPa | Humid | 36 | -2 |  | 0 | 21.424 | 10886.2322 | 51782.616 | 5.3333 | 2500
97394 | 2023-08-17 13:32 | 45.5006 | POF3.2 (PSt3) | 2023-08-17 08:30 | Luka | 515.5817 | μmol/L | 12.3727 | °C | 1014 | hPa | Humid | 36 | -2 |  | 0 | 21.433 | 10883.1152 | 51776.7064 | 5.3333 | 2500
97413 | 2023-08-17 13:32 | 45.5504 | POF3.2 (PSt3) | 2023-08-17 08:30 | Luka | 516.8273 | μmol/L | 12.336 | °C | 1014 | hPa | Humid | 36 | -2 |  | 0 | 21.423 | 10879.7759 | 51778.5083 | 5.3333 | 2500
97418 | 2023-08-17 13:32 | 45.6001 | POF3.2 (PSt3) | 2023-08-17 08:30 | Luka | 518.5714 | μmol/L | 12.3666 | °C | 1014 | hPa | Humid | 36 | -2 |  | 0 | 21.382 | 10879.3513 | 51781.9471 | 5.3333 | 2500
97437 | 2023-08-17 13:32 | 45.65 | POF3.2 (PSt3) | 2023-08-17 08:30 | Luka | 519.8817 | μmol/L | 12.3299 | °C | 1014 | hPa | Humid | 36 | -2 |  | 0 | 21.371 | 10875.4455 | 51779.6278 | 5.3333 | 2500
97442 | 2023-08-17 13:32 | 45.7006 | POF3.2 (PSt3) | 2023-08-17 08:30 | Luka | 517.1003 | μmol/L | 12.3788 | °C | 1014 | hPa | Humid | 36 | -2 |  | 0 | 21.404 | 10862.6778 | 51780.5551 | 5.3333 | 2500
97461 | 2023-08-17 13:32 | 45.7504 | POF3.2 (PSt3) | 2023-08-17 08:30 | Luka | 518.9078 | μmol/L | 12.3849 | °C | 1014 | hPa | Humid | 36 | -2 |  | 0 | 21.37 | 10861.7114 | 51776.4585 | 5.3333 | 2500
97468 | 2023-08-17 13:32 | 45.8 | POF3.2 (PSt3) | 2023-08-17 08:30 | Luka | 517.5506 | μmol/L | 12.3849 | °C | 1014 | hPa | Humid | 36 | -2 |  | 0 | 21.394 | 10855.9454 | 51779.2582 | 5.3333 | 2500
97482 | 2023-08-17 13:32 | 45.8499 | POF3.2 (PSt3) | 2023-08-17 08:30 | Luka | 519.9864 | μmol/L | 12.3788 | °C | 1014 | hPa | Humid | 36 | -2 |  | 0 | 21.353 | 10855.2348 | 51782.3411 | 5.3333 | 2500
97498 | 2023-08-17 13:32 | 45.9005 | POF3.2 (PSt3) | 2023-08-17 08:30 | Luka | 519.4189 | μmol/L | 12.3788 | °C | 1014 | hPa | Humid | 36 | -2 |  | 0 | 21.363 | 10846.6186 | 51777.6479 | 5.3333 | 2500
97509 | 2023-08-17 13:32 | 45.9503 | POF3.2 (PSt3) | 2023-08-17 08:30 | Luka | 520.096 | μmol/L | 12.4033 | °C | 1014 | hPa | Humid | 36 | -2 |  | 0 | 21.343 | 10850.5231 | 51777.0903 | 5.3333 | 2500
97514 | 2023-08-17 13:33 | 46 | POF3.2 (PSt3) | 2023-08-17 08:30 | Luka | 518.7358 | μmol/L | 12.3972 | °C | 1014 | hPa | Humid | 36 | -2 |  | 0 | 21.369 | 10843.4829 | 51782.1252 | 5.3333 | 2500
97534 | 2023-08-17 13:33 | 46.0506 | POF3.2 (PSt3) | 2023-08-17 08:30 | Luka | 517.7134 | μmol/L | 12.4217 | °C | 1014 | hPa | Humid | 36 | -2 |  | 0 | 21.379 | 10837.25 | 51778.1319 | 5.3333 | 2500
97546 | 2023-08-17 13:33 | 46.1004 | POF3.2 (PSt3) | 2023-08-17 08:30 | Luka | 517.9981 | μmol/L | 12.4094 | °C | 1014 | hPa | Humid | 36 | -2 |  | 0 | 21.378 | 10835.7811 | 51780.6693 | 5.3333 | 2500
97550 | 2023-08-17 13:33 | 46.1501 | POF3.2 (PSt3) | 2023-08-17 08:30 | Luka | 519.6469 | μmol/L | 12.3727 | °C | 1014 | hPa | Humid | 36 | -2 |  | 0 | 21.361 | 10835.4718 | 51775.1139 | 5.3333 | 2500
97569 | 2023-08-17 13:33 | 46.1999 | POF3.2 (PSt3) | 2023-08-17 08:30 | Luka | 518.9554 | μmol/L | 12.44 | °C | 1014 | hPa | Humid | 36 | -2 |  | 0 | 21.351 | 10827.4061 | 51785.7439 | 5.3333 | 2500
97574 | 2023-08-17 13:33 | 46.2505 | POF3.2 (PSt3) | 2023-08-17 08:30 | Luka | 521.6889 | μmol/L | 12.4094 | °C | 1014 | hPa | Humid | 36 | -2 |  | 0 | 21.313 | 10816.28 | 51779.4445 | 5.3333 | 2500
97593 | 2023-08-17 13:33 | 46.3003 | POF3.2 (PSt3) | 2023-08-17 08:30 | Luka | 520.3188 | μmol/L | 12.4339 | °C | 1014 | hPa | Humid | 36 | -2 |  | 0 | 21.329 | 10820.1629 | 51778.2905 | 5.3333 | 2500
97605 | 2023-08-17 13:33 | 46.3501 | POF3.2 (PSt3) | 2023-08-17 08:30 | Luka | 521.4617 | μmol/L | 12.4033 | °C | 1014 | hPa | Humid | 36 | -2 |  | 0 | 21.319 | 10812.6117 | 51774.076 | 5.3333 | 2500
97610 | 2023-08-17 13:33 | 46.4007 | POF3.2 (PSt3) | 2023-08-17 08:30 | Luka | 522.0296 | μmol/L | 12.4217 | °C | 1014 | hPa | Humid | 36 | -2 |  | 0 | 21.303 | 10808.609 | 51782.8732 | 5.3333 | 2500
97629 | 2023-08-17 13:33 | 46.4505 | POF3.2 (PSt3) | 2023-08-17 08:30 | Luka | 522.7723 | μmol/L | 12.4217 | °C | 1014 | hPa | Humid | 36 | -2 |  | 0 | 21.29 | 10802.401 | 51778.9616 | 5.3333 | 2500
97641 | 2023-08-17 13:33 | 46.5003 | POF3.2 (PSt3) | 2023-08-17 08:30 | Luka | 520.6086 | μmol/L | 12.3972 | °C | 1014 | hPa | Humid | 36 | -2 |  | 0 | 21.336 | 10801.1379 | 51774.4409 | 5.3333 | 2500
97646 | 2023-08-17 13:33 | 46.5501 | POF3.2 (PSt3) | 2023-08-17 08:30 | Luka | 522.5444 | μmol/L | 12.4155 | °C | 1014 | hPa | Humid | 36 | -2 |  | 0 | 21.296 | 10800.0185 | 51779.158 | 5.3333 | 2500
97658 | 2023-08-17 13:33 | 46.6007 | POF3.2 (PSt3) | 2023-08-17 08:30 | Luka | 522.2001 | μmol/L | 12.4278 | °C | 1014 | hPa | Humid | 36 | -2 |  | 0 | 21.298 | 10796.9509 | 51781.0505 | 5.3333 | 2500
97678 | 2023-08-17 13:33 | 46.6505 | POF3.2 (PSt3) | 2023-08-17 08:30 | Luka | 523.1751 | μmol/L | 12.4033 | °C | 1014 | hPa | Humid | 36 | -2 |  | 0 | 21.289 | 10793.0397 | 51776.1396 | 5.3333 | 2500
97689 | 2023-08-17 13:33 | 46.7002 | POF3.2 (PSt3) | 2023-08-17 08:30 | Luka | 522.1454 | μmol/L | 12.4094 | °C | 1014 | hPa | Humid | 36 | -2 |  | 0 | 21.305 | 10787.3606 | 51782.4265 | 5.3333 | 2500
97701 | 2023-08-17 13:33 | 46.75 | POF3.2 (PSt3) | 2023-08-17 08:30 | Luka | 523.5736 | μmol/L | 12.4217 | °C | 1014 | hPa | Humid | 36 | -2 |  | 0 | 21.276 | 10784.0056 | 51776.7531 | 5.3333 | 2500
97706 | 2023-08-17 13:33 | 46.8006 | POF3.2 (PSt3) | 2023-08-17 08:30 | Luka | 521.2356 | μmol/L | 12.3911 | °C | 1014 | hPa | Humid | 36 | -2 |  | 0 | 21.327 | 10784.525 | 51782.863 | 5.3333 | 2500
97725 | 2023-08-17 13:33 | 46.8503 | POF3.2 (PSt3) | 2023-08-17 08:30 | Luka | 525.1857 | μmol/L | 12.3788 | °C | 1014 | hPa | Humid | 36 | -2 |  | 0 | 21.262 | 10778.0905 | 51782.1225 | 5.3333 | 2500
97732 | 2023-08-17 13:33 | 46.9 | POF3.2 (PSt3) | 2023-08-17 08:30 | Luka | 525.7582 | μmol/L | 12.4033 | °C | 1014 | hPa | Humid | 36 | -2 |  | 0 | 21.244 | 10783.1813 | 51779.1016 | 5.3333 | 2500
97751 | 2023-08-17 13:33 | 46.9499 | POF3.2 (PSt3) | 2023-08-17 08:30 | Luka | 527.3752 | μmol/L | 12.3849 | °C | 1014 | hPa | Humid | 36 | -2 |  | 0 | 21.222 | 10781.5946 | 51780.8701 | 5.3333 | 2500
97762 | 2023-08-17 13:34 | 47.0006 | POF3.2 (PSt3) | 2023-08-17 08:30 | Luka | 524.8969 | μmol/L | 12.3911 | °C | 1014 | hPa | Humid | 36 | -2 |  | 0 | 21.263 | 10770.3912 | 51778.0865 | 5.3333 | 2500
97773 | 2023-08-17 13:34 | 47.0503 | POF3.2 (PSt3) | 2023-08-17 08:30 | Luka | 527.1461 | μmol/L | 12.3666 | °C | 1014 | hPa | Humid | 36 | -2 |  | 0 | 21.232 | 10771.1282 | 51775.1454 | 5.3333 | 2500
97785 | 2023-08-17 13:34 | 47.1001 | POF3.2 (PSt3) | 2023-08-17 08:30 | Luka | 528.2479 | μmol/L | 12.336 | °C | 1014 | hPa | Humid | 36 | -2 |  | 0 | 21.223 | 10770.1802 | 51784.9646 | 5.3333 | 2500
97790 | 2023-08-17 13:34 | 47.1507 | POF3.2 (PSt3) | 2023-08-17 08:30 | Luka | 529.2357 | μmol/L | 12.3115 | °C | 1014 | hPa | Humid | 36 | -2 |  | 0 | 21.214 | 10771.012 | 51776.1056 | 5.3333 | 2500
97810 | 2023-08-17 13:34 | 47.2005 | POF3.2 (PSt3) | 2023-08-17 08:30 | Luka | 528.0179 | μmol/L | 12.3237 | °C | 1014 | hPa | Humid | 36 | -2 |  | 0 | 21.231 | 10766.0399 | 51773.6983 | 5.3333 | 2500
97821 | 2023-08-17 13:34 | 47.2503 | POF3.2 (PSt3) | 2023-08-17 08:30 | Luka | 527.3252 | μmol/L | 12.3176 | °C | 1014 | hPa | Humid | 36 | -2 |  | 0 | 21.245 | 10762.1403 | 51781.1716 | 5.3333 | 2500
97833 | 2023-08-17 13:34 | 47.3 | POF3.2 (PSt3) | 2023-08-17 08:30 | Luka | 528.5434 | μmol/L | 12.287 | °C | 1014 | hPa | Humid | 36 | -2 |  | 0 | 21.234 | 10763.5911 | 51774.9663 | 5.3333 | 2500
97846 | 2023-08-17 13:34 | 47.3506 | POF3.2 (PSt3) | 2023-08-17 08:30 | Luka | 528.6625 | μmol/L | 12.2625 | °C | 1014 | hPa | Humid | 36 | -2 |  | 0 | 21.24 | 10754.3779 | 51772.9632 | 5.3333 | 2500
97858 | 2023-08-17 13:34 | 47.4004 | POF3.2 (PSt3) | 2023-08-17 08:30 | Luka | 530.8647 | μmol/L | 12.2931 | °C | 1014 | hPa | Humid | 36 | -2 |  | 0 | 21.192 | 10757.8869 | 51774.6268 | 5.3333 | 2500
97869 | 2023-08-17 13:34 | 47.4502 | POF3.2 (PSt3) | 2023-08-17 08:30 | Luka | 529.1227 | μmol/L | 12.287 | °C | 1014 | hPa | Humid | 36 | -2 |  | 0 | 21.224 | 10752.3256 | 51776.8922 | 5.3333 | 2500
97874 | 2023-08-17 13:34 | 47.5 | POF3.2 (PSt3) | 2023-08-17 08:30 | Luka | 531.799 | μmol/L | 12.2748 | °C | 1014 | hPa | Humid | 36 | -2 |  | 0 | 21.182 | 10754.2344 | 51783.9495 | 5.3333 | 2500
97894 | 2023-08-17 13:34 | 47.5505 | POF3.2 (PSt3) | 2023-08-17 08:30 | Luka | 529.473 | μmol/L | 12.2686 | °C | 1014 | hPa | Humid | 36 | -2 |  | 0 | 21.224 | 10751.0631 | 51779.6123 | 5.3333 | 2500
97905 | 2023-08-17 13:34 | 47.6003 | POF3.2 (PSt3) | 2023-08-17 08:30 | Luka | 532.2081 | μmol/L | 12.2686 | °C | 1014 | hPa | Humid | 36 | -2 |  | 0 | 21.177 | 10742.6856 | 51777.9716 | 5.3333 | 2500
97910 | 2023-08-17 13:34 | 47.65 | POF3.2 (PSt3) | 2023-08-17 08:30 | Luka | 531.2765 | μmol/L | 12.2564 | °C | 1014 | hPa | Humid | 36 | -2 |  | 0 | 21.197 | 10739.9783 | 51777.6315 | 5.3333 | 2500
97922 | 2023-08-17 13:34 | 47.7007 | POF3.2 (PSt3) | 2023-08-17 08:30 | Luka | 530.9295 | μmol/L | 12.238 | °C | 1014 | hPa | Humid | 36 | -2 |  | 0 | 21.209 | 10738.4905 | 51772.0745 | 5.3333 | 2500
97942 | 2023-08-17 13:34 | 47.7505 | POF3.2 (PSt3) | 2023-08-17 08:30 | Luka | 532.5634 | μmol/L | 12.2258 | °C | 1014 | hPa | Humid | 36 | -2 |  | 0 | 21.185 | 10734.9008 | 51777.1864 | 5.3333 | 2500
97953 | 2023-08-17 13:34 | 47.8001 | POF3.2 (PSt3) | 2023-08-17 08:30 | Luka | 533.793 | μmol/L | 12.2136 | °C | 1014 | hPa | Humid | 36 | -2 |  | 0 | 21.168 | 10733.5202 | 51772.4168 | 5.3333 | 2500
97965 | 2023-08-17 13:34 | 47.8499 | POF3.2 (PSt3) | 2023-08-17 08:30 | Luka | 530.643 | μmol/L | 12.2074 | °C | 1014 | hPa | Humid | 36 | -2 |  | 0 | 21.224 | 10726.0905 | 51776.3735 | 5.3333 | 2500
97970 | 2023-08-17 13:34 | 47.9006 | POF3.2 (PSt3) | 2023-08-17 08:30 | Luka | 532.746 | μmol/L | 12.1707 | °C | 1014 | hPa | Humid | 36 | -2 |  | 0 | 21.2 | 10725.6296 | 51771.6946 | 5.3333 | 2500
97984 | 2023-08-17 13:34 | 47.9505 | POF3.2 (PSt3) | 2023-08-17 08:30 | Luka | 532.8578 | μmol/L | 12.2074 | °C | 1014 | hPa | Humid | 36 | -2 |  | 0 | 21.186 | 10715.9484 | 51777.5622 | 5.3333 | 2500
98003 | 2023-08-17 13:35 | 48.0002 | POF3.2 (PSt3) | 2023-08-17 08:30 | Luka | 531.8664 | μmol/L | 12.2013 | °C | 1014 | hPa | Humid | 36 | -2 |  | 0 | 21.205 | 10715.1242 | 51774.3832 | 5.3333 | 2500
98006 | 2023-08-17 13:35 | 48.05 | POF3.2 (PSt3) | 2023-08-17 08:30 | Luka | 535.2036 | μmol/L | 12.1891 | °C | 1014 | hPa | Humid | 36 | -2 |  | 0 | 21.152 | 10710.1941 | 51774.339 | 5.3333 | 2500
98026 | 2023-08-17 13:35 | 48.1006 | POF3.2 (PSt3) | 2023-08-17 08:30 | Luka | 534.0889 | μmol/L | 12.1891 | °C | 1014 | hPa | Humid | 36 | -2 |  | 0 | 21.171 | 10706.2093 | 51773.8793 | 5.3333 | 2500
98037 | 2023-08-17 13:35 | 48.1503 | POF3.2 (PSt3) | 2023-08-17 08:30 | Luka | 533.6174 | μmol/L | 12.2136 | °C | 1014 | hPa | Humid | 36 | -2 |  | 0 | 21.171 | 10702.6166 | 51779.0018 | 5.3333 | 2500
98049 | 2023-08-17 13:35 | 48.2 | POF3.2 (PSt3) | 2023-08-17 08:30 | Luka | 534.91 | μmol/L | 12.1891 | °C | 1014 | hPa | Humid | 36 | -2 |  | 0 | 21.157 | 10697.6435 | 51776.0614 | 5.3333 | 2500
98054 | 2023-08-17 13:35 | 48.2506 | POF3.2 (PSt3) | 2023-08-17 08:30 | Luka | 533.7352 | μmol/L | 12.2074 | °C | 1014 | hPa | Humid | 36 | -2 |  | 0 | 21.171 | 10693.5049 | 51773.866 | 5.3333 | 2500
98073 | 2023-08-17 13:35 | 48.3003 | POF3.2 (PSt3) | 2023-08-17 08:30 | Luka | 534.3805 | μmol/L | 12.2013 | °C | 1014 | hPa | Humid | 36 | -2 |  | 0 | 21.162 | 10688.7062 | 51777.196 | 5.3333 | 2500
98085 | 2023-08-17 13:35 | 48.3501 | POF3.2 (PSt3) | 2023-08-17 08:30 | Luka | 535.0854 | μmol/L | 12.1952 | °C | 1014 | hPa | Humid | 36 | -2 |  | 0 | 21.152 | 10692.5901 | 51774.791 | 5.3333 | 2500
98090 | 2023-08-17 13:35 | 48.3999 | POF3.2 (PSt3) | 2023-08-17 08:30 | Luka | 534.3172 | μmol/L | 12.2442 | °C | 1014 | hPa | Humid | 36 | -2 |  | 0 | 21.149 | 10687.9392 | 51773.9315 | 5.3333 | 2500
98110 | 2023-08-17 13:35 | 48.4506 | POF3.2 (PSt3) | 2023-08-17 08:30 | Luka | 536.7886 | μmol/L | 12.2319 | °C | 1014 | hPa | Humid | 36 | -2 |  | 0 | 21.111 | 10677.4917 | 51769.7339 | 5.3333 | 2500
98121 | 2023-08-17 13:35 | 48.5004 | POF3.2 (PSt3) | 2023-08-17 08:30 | Luka | 536.4938 | μmol/L | 12.2319 | °C | 1014 | hPa | Humid | 36 | -2 |  | 0 | 21.116 | 10681.0104 | 51771.0074 | 5.3333 | 2500
98133 | 2023-08-17 13:35 | 48.5501 | POF3.2 (PSt3) | 2023-08-17 08:30 | Luka | 537.8499 | μmol/L | 12.2564 | °C | 1014 | hPa | Humid | 36 | -2 |  | 0 | 21.085 | 10669.8501 | 51777.7833 | 5.3333 | 2500
98138 | 2023-08-17 13:35 | 48.5999 | POF3.2 (PSt3) | 2023-08-17 08:30 | Luka | 536.7855 | μmol/L | 12.2748 | °C | 1014 | hPa | Humid | 36 | -2 |  | 0 | 21.097 | 10670.7871 | 51779.9192 | 5.3333 | 2500
98158 | 2023-08-17 13:35 | 48.6505 | POF3.2 (PSt3) | 2023-08-17 08:30 | Luka | 534.4915 | μmol/L | 12.2625 | °C | 1014 | hPa | Humid | 36 | -2 |  | 0 | 21.14 | 10669.114 | 51775.9759 | 5.3333 | 2500
98169 | 2023-08-17 13:35 | 48.7002 | POF3.2 (PSt3) | 2023-08-17 08:30 | Luka | 537.3753 | μmol/L | 12.287 | °C | 1014 | hPa | Humid | 36 | -2 |  | 0 | 21.083 | 10658.9616 | 51774.0146 | 5.3333 | 2500
98181 | 2023-08-17 13:35 | 48.75 | POF3.2 (PSt3) | 2023-08-17 08:30 | Luka | 535.1928 | μmol/L | 12.3115 | °C | 1014 | hPa | Humid | 36 | -2 |  | 0 | 21.112 | 10660.4532 | 51773.9847 | 5.3333 | 2500
98194 | 2023-08-17 13:35 | 48.8006 | POF3.2 (PSt3) | 2023-08-17 08:30 | Luka | 535.1329 | μmol/L | 12.3299 | °C | 1014 | hPa | Humid | 36 | -2 |  | 0 | 21.107 | 10647.9897 | 51774.6089 | 5.3333 | 2500
98205 | 2023-08-17 13:35 | 48.8504 | POF3.2 (PSt3) | 2023-08-17 08:30 | Luka | 535.9577 | μmol/L | 12.3176 | °C | 1014 | hPa | Humid | 36 | -2 |  | 0 | 21.097 | 10651.5178 | 51776.9077 | 5.3333 | 2500
98217 | 2023-08-17 13:35 | 48.9002 | POF3.2 (PSt3) | 2023-08-17 08:30 | Luka | 534.9551 | μmol/L | 12.3605 | °C | 1014 | hPa | Humid | 36 | -2 |  | 0 | 21.1 | 10647.047 | 51776.5666 | 5.3333 | 2500
98229 | 2023-08-17 13:35 | 48.9499 | POF3.2 (PSt3) | 2023-08-17 08:30 | Luka | 535.0153 | μmol/L | 12.3299 | °C | 1014 | hPa | Humid | 36 | -2 |  | 0 | 21.109 | 10642.5143 | 51778.9362 | 5.3333 | 2500
98242 | 2023-08-17 13:36 | 49.0005 | POF3.2 (PSt3) | 2023-08-17 08:30 | Luka | 536.4865 | μmol/L | 12.3666 | °C | 1014 | hPa | Humid | 36 | -2 |  | 0 | 21.072 | 10641.512 | 51778.9652 | 5.3333 | 2500
98254 | 2023-08-17 13:36 | 49.0503 | POF3.2 (PSt3) | 2023-08-17 08:30 | Luka | 537.8463 | μmol/L | 12.3421 | °C | 1014 | hPa | Humid | 36 | -2 |  | 0 | 21.057 | 10640.2644 | 51779.4405 | 5.3333 | 2500
98267 | 2023-08-17 13:36 | 49.1001 | POF3.2 (PSt3) | 2023-08-17 08:30 | Luka | 538.0239 | μmol/L | 12.3421 | °C | 1014 | hPa | Humid | 36 | -2 |  | 0 | 21.054 | 10633.3519 | 51773.8221 | 5.3333 | 2500
98277 | 2023-08-17 13:36 | 49.1506 | POF3.2 (PSt3) | 2023-08-17 08:30 | Luka | 537.7273 | μmol/L | 12.4033 | °C | 1014 | hPa | Humid | 36 | -2 |  | 0 | 21.039 | 10629.2894 | 51767.8902 | 5.3333 | 2500
98289 | 2023-08-17 13:36 | 49.2004 | POF3.2 (PSt3) | 2023-08-17 08:30 | Luka | 535.8375 | μmol/L | 12.3788 | °C | 1014 | hPa | Humid | 36 | -2 |  | 0 | 21.079 | 10630.649 | 51772.9082 | 5.3333 | 2500
98301 | 2023-08-17 13:36 | 49.2502 | POF3.2 (PSt3) | 2023-08-17 08:30 | Luka | 535.7787 | μmol/L | 12.3727 | °C | 1014 | hPa | Humid | 36 | -2 |  | 0 | 21.082 | 10624.0738 | 51769.7945 | 5.3333 | 2500
98313 | 2023-08-17 13:36 | 49.3 | POF3.2 (PSt3) | 2023-08-17 08:30 | Luka | 536.0138 | μmol/L | 12.4094 | °C | 1014 | hPa | Humid | 36 | -2 |  | 0 | 21.066 | 10621.3313 | 51776.4234 | 5.3333 | 2500
98326 | 2023-08-17 13:36 | 49.3506 | POF3.2 (PSt3) | 2023-08-17 08:30 | Luka | 535.8368 | μmol/L | 12.4155 | °C | 1014 | hPa | Humid | 36 | -2 |  | 0 | 21.067 | 10617.4925 | 51770.8618 | 5.3333 | 2500
98337 | 2023-08-17 13:36 | 49.4003 | POF3.2 (PSt3) | 2023-08-17 08:30 | Luka | 538.379 | μmol/L | 12.3788 | °C | 1014 | hPa | Humid | 36 | -2 |  | 0 | 21.036 | 10614.5966 | 51773.5549 | 5.3333 | 2500
98349 | 2023-08-17 13:36 | 49.45 | POF3.2 (PSt3) | 2023-08-17 08:30 | Luka | 537.9643 | μmol/L | 12.4155 | °C | 1014 | hPa | Humid | 36 | -2 |  | 0 | 21.031 | 10603.3113 | 51776.194 | 5.3333 | 2500
98361 | 2023-08-17 13:36 | 49.4999 | POF3.2 (PSt3) | 2023-08-17 08:30 | Luka | 536.7815 | μmol/L | 12.3727 | °C | 1014 | hPa | Humid | 36 | -2 |  | 0 | 21.065 | 10597.251 | 51775.7478 | 5.3333 | 2500
98366 | 2023-08-17 13:36 | 49.5505 | POF3.2 (PSt3) | 2023-08-17 08:30 | Luka | 538.7941 | μmol/L | 12.3727 | °C | 1014 | hPa | Humid | 36 | -2 |  | 0 | 21.031 | 10601.5211 | 51773.3745 | 5.3333 | 2500
98385 | 2023-08-17 13:36 | 49.6005 | POF3.2 (PSt3) | 2023-08-17 08:30 | Luka | 538.2605 | μmol/L | 12.4033 | °C | 1014 | hPa | Humid | 36 | -2 |  | 0 | 21.03 | 10594.047 | 51770.0846 | 5.3333 | 2500
98397 | 2023-08-17 13:36 | 49.6502 | POF3.2 (PSt3) | 2023-08-17 08:30 | Luka | 539.9823 | μmol/L | 12.3666 | °C | 1014 | hPa | Humid | 36 | -2 |  | 0 | 21.013 | 10592.1395 | 51770.4644 | 5.3333 | 2500
98409 | 2023-08-17 13:36 | 49.6999 | POF3.2 (PSt3) | 2023-08-17 08:30 | Luka | 540.4585 | μmol/L | 12.3727 | °C | 1014 | hPa | Humid | 36 | -2 |  | 0 | 21.003 | 10586.2874 | 51779.0173 | 5.3333 | 2500
98421 | 2023-08-17 13:36 | 49.7504 | POF3.2 (PSt3) | 2023-08-17 08:30 | Luka | 538.5568 | μmol/L | 12.3788 | °C | 1014 | hPa | Humid | 36 | -2 |  | 0 | 21.033 | 10581.6796 | 51778.3886 | 5.3333 | 2500
98433 | 2023-08-17 13:36 | 49.8002 | POF3.2 (PSt3) | 2023-08-17 08:30 | Luka | 541.4121 | μmol/L | 12.3543 | °C | 1014 | hPa | Humid | 36 | -2 |  | 0 | 20.993 | 10576.6073 | 51777.0319 | 5.3333 | 2500
98445 | 2023-08-17 13:36 | 49.8499 | POF3.2 (PSt3) | 2023-08-17 08:30 | Luka | 538.8534 | μmol/L | 12.3727 | °C | 1014 | hPa | Humid | 36 | -2 |  | 0 | 21.03 | 10576.0114 | 51774.1915 | 5.3333 | 2500
98458 | 2023-08-17 13:36 | 49.9006 | POF3.2 (PSt3) | 2023-08-17 08:30 | Luka | 540.5777 | μmol/L | 12.3727 | °C | 1014 | hPa | Humid | 36 | -2 |  | 0 | 21.001 | 10566.456 | 51775.4296 | 5.3333 | 2500
98462 | 2023-08-17 13:36 | 49.9503 | POF3.2 (PSt3) | 2023-08-17 08:30 | Luka | 541.4718 | μmol/L | 12.3543 | °C | 1014 | hPa | Humid | 36 | -2 |  | 0 | 20.992 | 10567.7822 | 51771.6513 | 5.3333 | 2500
98481 | 2023-08-17 13:37 | 50.0002 | POF3.2 (PSt3) | 2023-08-17 08:30 | Luka | 542.6671 | μmol/L | 12.3543 | °C | 1014 | hPa | Humid | 36 | -2 |  | 0 | 20.972 | 10569.4971 | 51771.6763 | 5.3333 | 2500
98486 | 2023-08-17 13:37 | 50.0501 | POF3.2 (PSt3) | 2023-08-17 08:30 | Luka | 543.3249 | μmol/L | 12.3115 | °C | 1014 | hPa | Humid | 36 | -2 |  | 0 | 20.975 | 10569.8472 | 51773.0752 | 5.3333 | 2500
98506 | 2023-08-17 13:37 | 50.1006 | POF3.2 (PSt3) | 2023-08-17 08:30 | Luka | 543.6257 | μmol/L | 12.3543 | °C | 1014 | hPa | Humid | 36 | -2 |  | 0 | 20.956 | 10567.4391 | 51776.6941 | 5.3333 | 2500
98517 | 2023-08-17 13:37 | 50.1503 | POF3.2 (PSt3) | 2023-08-17 08:30 | Luka | 541.9495 | μmol/L | 12.3543 | °C | 1014 | hPa | Humid | 36 | -2 |  | 0 | 20.984 | 10567.3228 | 51776.5302 | 5.3333 | 2500
98524 | 2023-08-17 13:37 | 50.2 | POF3.2 (PSt3) | 2023-08-17 08:30 | Luka | 542.4872 | μmol/L | 12.336 | °C | 1014 | hPa | Humid | 36 | -2 |  | 0 | 20.981 | 10568.8703 | 51774.8044 | 5.3333 | 2500
98543 | 2023-08-17 13:37 | 50.2506 | POF3.2 (PSt3) | 2023-08-17 08:30 | Luka | 543.7446 | μmol/L | 12.3176 | °C | 1014 | hPa | Humid | 36 | -2 |  | 0 | 20.966 | 10562.5764 | 51775.9155 | 5.3333 | 2500
98553 | 2023-08-17 13:37 | 50.3004 | POF3.2 (PSt3) | 2023-08-17 08:30 | Luka | 544.0449 | μmol/L | 12.3299 | °C | 1014 | hPa | Humid | 36 | -2 |  | 0 | 20.957 | 10557.9116 | 51774.6439 | 5.3333 | 2500
98565 | 2023-08-17 13:37 | 50.3502 | POF3.2 (PSt3) | 2023-08-17 08:30 | Luka | 543.1451 | μmol/L | 12.2992 | °C | 1014 | hPa | Humid | 36 | -2 |  | 0 | 20.982 | 10550.4103 | 51773.5669 | 5.3333 | 2500
98577 | 2023-08-17 13:37 | 50.4 | POF3.2 (PSt3) | 2023-08-17 08:30 | Luka | 543.8041 | μmol/L | 12.2748 | °C | 1014 | hPa | Humid | 36 | -2 |  | 0 | 20.979 | 10553.046 | 51776.6518 | 5.3333 | 2500
98589 | 2023-08-17 13:37 | 50.4499 | POF3.2 (PSt3) | 2023-08-17 08:30 | Luka | 544.9447 | μmol/L | 12.2564 | °C | 1014 | hPa | Humid | 36 | -2 |  | 0 | 20.966 | 10547.3256 | 51774.1352 | 5.3333 | 2500
98602 | 2023-08-17 13:37 | 50.5004 | POF3.2 (PSt3) | 2023-08-17 08:30 | Luka | 546.0276 | μmol/L | 12.2197 | °C | 1014 | hPa | Humid | 36 | -2 |  | 0 | 20.96 | 10549.6617 | 51771.0562 | 5.3333 | 2500
98613 | 2023-08-17 13:37 | 50.5502 | POF3.2 (PSt3) | 2023-08-17 08:30 | Luka | 547.2942 | μmol/L | 12.2136 | °C | 1014 | hPa | Humid | 36 | -2 |  | 0 | 20.941 | 10547.6358 | 51772.4578 | 5.3333 | 2500
98618 | 2023-08-17 13:37 | 50.6 | POF3.2 (PSt3) | 2023-08-17 08:30 | Luka | 546.3892 | μmol/L | 12.2197 | °C | 1014 | hPa | Humid | 36 | -2 |  | 0 | 20.954 | 10537.0831 | 51777.1163 | 5.3333 | 2500
98638 | 2023-08-17 13:37 | 50.6506 | POF3.2 (PSt3) | 2023-08-17 08:30 | Luka | 548.5035 | μmol/L | 12.1768 | °C | 1014 | hPa | Humid | 36 | -2 |  | 0 | 20.933 | 10543.5103 | 51771.5606 | 5.3333 | 2500
98650 | 2023-08-17 13:37 | 50.7004 | POF3.2 (PSt3) | 2023-08-17 08:30 | Luka | 548.0197 | μmol/L | 12.2197 | °C | 1014 | hPa | Humid | 36 | -2 |  | 0 | 20.927 | 10540.8486 | 51775.0214 | 5.3333 | 2500
98661 | 2023-08-17 13:37 | 50.7502 | POF3.2 (PSt3) | 2023-08-17 08:30 | Luka | 549.1094 | μmol/L | 12.1829 | °C | 1014 | hPa | Humid | 36 | -2 |  | 0 | 20.921 | 10538.2825 | 51771.5023 | 5.3333 | 2500
98673 | 2023-08-17 13:37 | 50.8001 | POF3.2 (PSt3) | 2023-08-17 08:30 | Luka | 548.9275 | μmol/L | 12.1768 | °C | 1014 | hPa | Humid | 36 | -2 |  | 0 | 20.926 | 10529.0095 | 51771.2559 | 5.3333 | 2500
98686 | 2023-08-17 13:37 | 50.8507 | POF3.2 (PSt3) | 2023-08-17 08:30 | Luka | 549.1093 | μmol/L | 12.1707 | °C | 1014 | hPa | Humid | 36 | -2 |  | 0 | 20.925 | 10529.4012 | 51776.413 | 5.3333 | 2500
98698 | 2023-08-17 13:37 | 50.9004 | POF3.2 (PSt3) | 2023-08-17 08:30 | Luka | 548.8064 | μmol/L | 12.1523 | °C | 1014 | hPa | Humid | 36 | -2 |  | 0 | 20.936 | 10522.7471 | 51768.6629 | 5.3333 | 2500
98709 | 2023-08-17 13:37 | 50.9502 | POF3.2 (PSt3) | 2023-08-17 08:30 | Luka | 550.6881 | μmol/L | 12.1523 | °C | 1014 | hPa | Humid | 36 | -2 |  | 0 | 20.905 | 10522.1185 | 51772.0507 | 5.3333 | 2500
98721 | 2023-08-17 13:38 | 51.0001 | POF3.2 (PSt3) | 2023-08-17 08:30 | Luka | 550.9922 | μmol/L | 12.1401 | °C | 1014 | hPa | Humid | 36 | -2 |  | 0 | 20.904 | 10517.6716 | 51769.0188 | 5.3333 | 2500
98726 | 2023-08-17 13:38 | 51.0499 | POF3.2 (PSt3) | 2023-08-17 08:30 | Luka | 550.8705 | μmol/L | 12.1401 | °C | 1014 | hPa | Humid | 36 | -2 |  | 0 | 20.906 | 10517.9399 | 51782.2943 | 5.3333 | 2500
98746 | 2023-08-17 13:38 | 51.1004 | POF3.2 (PSt3) | 2023-08-17 08:30 | Luka | 550.8097 | μmol/L | 12.1462 | °C | 1014 | hPa | Humid | 36 | -2 |  | 0 | 20.905 | 10513.5372 | 51775.2414 | 5.3333 | 2500
98757 | 2023-08-17 13:38 | 51.1503 | POF3.2 (PSt3) | 2023-08-17 08:30 | Luka | 552.6999 | μmol/L | 12.1523 | °C | 1014 | hPa | Humid | 36 | -2 |  | 0 | 20.872 | 10511.7635 | 51777.8901 | 5.3333 | 2500
98769 | 2023-08-17 13:38 | 51.1999 | POF3.2 (PSt3) | 2023-08-17 08:30 | Luka | 551.9674 | μmol/L | 12.1585 | °C | 1014 | hPa | Humid | 36 | -2 |  | 0 | 20.882 | 10509.0749 | 51775.8678 | 5.3333 | 2500
98775 | 2023-08-17 13:38 | 51.2506 | POF3.2 (PSt3) | 2023-08-17 08:30 | Luka | 551.2358 | μmol/L | 12.1523 | °C | 1014 | hPa | Humid | 36 | -2 |  | 0 | 20.896 | 10503.8282 | 51772.9532 | 5.3333 | 2500
98788 | 2023-08-17 13:38 | 51.3002 | POF3.2 (PSt3) | 2023-08-17 08:30 | Luka | 551.4798 | μmol/L | 12.1646 | °C | 1014 | hPa | Humid | 36 | -2 |  | 0 | 20.888 | 10496.7229 | 51767.2282 | 5.3333 | 2500
98802 | 2023-08-17 13:38 | 51.35 | POF3.2 (PSt3) | 2023-08-17 08:30 | Luka | 551.8461 | μmol/L | 12.1829 | °C | 1014 | hPa | Humid | 36 | -2 |  | 0 | 20.876 | 10497.9298 | 51773.3964 | 5.3333 | 2500
98810 | 2023-08-17 13:38 | 51.4007 | POF3.2 (PSt3) | 2023-08-17 08:30 | Luka | 550.0195 | μmol/L | 12.1585 | °C | 1014 | hPa | Humid | 36 | -2 |  | 0 | 20.914 | 10492.8791 | 51774.9496 | 5.3333 | 2500
98829 | 2023-08-17 13:38 | 51.4505 | POF3.2 (PSt3) | 2023-08-17 08:30 | Luka | 551.1758 | μmol/L | 12.1891 | °C | 1014 | hPa | Humid | 36 | -2 |  | 0 | 20.885 | 10486.1063 | 51771.4447 | 5.3333 | 2500
98841 | 2023-08-17 13:38 | 51.5002 | POF3.2 (PSt3) | 2023-08-17 08:30 | Luka | 551.6014 | μmol/L | 12.1523 | °C | 1014 | hPa | Humid | 36 | -2 |  | 0 | 20.89 | 10490.024 | 51771.7031 | 5.3333 | 2500
98853 | 2023-08-17 13:38 | 51.55 | POF3.2 (PSt3) | 2023-08-17 08:30 | Luka | 554.0476 | μmol/L | 12.1829 | °C | 1014 | hPa | Humid | 36 | -2 |  | 0 | 20.84 | 10483.2054 | 51773.6618 | 5.3333 | 2500
98858 | 2023-08-17 13:38 | 51.6006 | POF3.2 (PSt3) | 2023-08-17 08:30 | Luka | 552.1517 | μmol/L | 12.1952 | °C | 1014 | hPa | Humid | 36 | -2 |  | 0 | 20.867 | 10480.5977 | 51772.1591 | 5.3333 | 2500
98877 | 2023-08-17 13:38 | 51.6504 | POF3.2 (PSt3) | 2023-08-17 08:30 | Luka | 551.9069 | μmol/L | 12.1768 | °C | 1014 | hPa | Humid | 36 | -2 |  | 0 | 20.877 | 10470.467 | 51776.8927 | 5.3333 | 2500
98889 | 2023-08-17 13:38 | 51.7001 | POF3.2 (PSt3) | 2023-08-17 08:30 | Luka | 553.3751 | μmol/L | 12.2074 | °C | 1014 | hPa | Humid | 36 | -2 |  | 0 | 20.843 | 10470.44 | 51775.2568 | 5.3333 | 2500
98894 | 2023-08-17 13:38 | 51.7499 | POF3.2 (PSt3) | 2023-08-17 08:30 | Luka | 552.2137 | μmol/L | 12.2136 | °C | 1014 | hPa | Humid | 36 | -2 |  | 0 | 20.86 | 10464.8651 | 51773.0654 | 5.3333 | 2500
98906 | 2023-08-17 13:38 | 51.8006 | POF3.2 (PSt3) | 2023-08-17 08:30 | Luka | 554.5399 | μmol/L | 12.2074 | °C | 1014 | hPa | Humid | 36 | -2 |  | 0 | 20.824 | 10460.6136 | 51770.0611 | 5.3333 | 2500
98925 | 2023-08-17 13:38 | 51.8503 | POF3.2 (PSt3) | 2023-08-17 08:30 | Luka | 553.3147 | μmol/L | 12.2197 | °C | 1014 | hPa | Humid | 36 | -2 |  | 0 | 20.84 | 10454.4202 | 51772.3805 | 5.3333 | 2500
98937 | 2023-08-17 13:38 | 51.9001 | POF3.2 (PSt3) | 2023-08-17 08:30 | Luka | 552.6421 | μmol/L | 12.2258 | °C | 1014 | hPa | Humid | 36 | -2 |  | 0 | 20.849 | 10453.8062 | 51779.2256 | 5.3333 | 2500
98949 | 2023-08-17 13:38 | 51.9499 | POF3.2 (PSt3) | 2023-08-17 08:30 | Luka | 552.8268 | μmol/L | 12.2442 | °C | 1014 | hPa | Humid | 36 | -2 |  | 0 | 20.84 | 10448.4089 | 51773.4685 | 5.3333 | 2500
98954 | 2023-08-17 13:39 | 52.0007 | POF3.2 (PSt3) | 2023-08-17 08:30 | Luka | 554.3603 | μmol/L | 12.2625 | °C | 1014 | hPa | Humid | 36 | -2 |  | 0 | 20.809 | 10445.5876 | 51773.783 | 5.3333 | 2500
98974 | 2023-08-17 13:39 | 52.0505 | POF3.2 (PSt3) | 2023-08-17 08:30 | Luka | 553.5659 | μmol/L | 12.2931 | °C | 1014 | hPa | Humid | 36 | -2 |  | 0 | 20.812 | 10435.484 | 51772.2662 | 5.3333 | 2500
98985 | 2023-08-17 13:39 | 52.1002 | POF3.2 (PSt3) | 2023-08-17 08:30 | Luka | 553.6242 | μmol/L | 12.2625 | °C | 1014 | hPa | Humid | 36 | -2 |  | 0 | 20.821 | 10440.0482 | 51772.1694 | 5.3333 | 2500
98997 | 2023-08-17 13:39 | 52.15 | POF3.2 (PSt3) | 2023-08-17 08:30 | Luka | 555.0976 | μmol/L | 12.2625 | °C | 1014 | hPa | Humid | 36 | -2 |  | 0 | 20.797 | 10436.2068 | 51772.7096 | 5.3333 | 2500
99010 | 2023-08-17 13:39 | 52.2006 | POF3.2 (PSt3) | 2023-08-17 08:30 | Luka | 555.0388 | μmol/L | 12.287 | °C | 1014 | hPa | Humid | 36 | -2 |  | 0 | 20.79 | 10434.0025 | 51766.4144 | 5.3333 | 2500
99014 | 2023-08-17 13:39 | 52.2504 | POF3.2 (PSt3) | 2023-08-17 08:30 | Luka | 554.3648 | μmol/L | 12.3054 | °C | 1014 | hPa | Humid | 36 | -2 |  | 0 | 20.795 | 10438.5498 | 51781.5414 | 5.3333 | 2500
99033 | 2023-08-17 13:39 | 52.3002 | POF3.2 (PSt3) | 2023-08-17 08:30 | Luka | 553.3853 | μmol/L | 12.3237 | °C | 1014 | hPa | Humid | 36 | -2 |  | 0 | 20.805 | 10430.3684 | 51778.7217 | 5.3333 | 2500
99045 | 2023-08-17 13:39 | 52.3501 | POF3.2 (PSt3) | 2023-08-17 08:30 | Luka | 553.7498 | μmol/L | 12.2931 | °C | 1014 | hPa | Humid | 36 | -2 |  | 0 | 20.809 | 10418.1855 | 51768.5631 | 5.3333 | 2500
99059 | 2023-08-17 13:39 | 52.4006 | POF3.2 (PSt3) | 2023-08-17 08:30 | Luka | 554.4899 | μmol/L | 12.3237 | °C | 1014 | hPa | Humid | 36 | -2 |  | 0 | 20.787 | 10421.9091 | 51776.8208 | 5.3333 | 2500
99064 | 2023-08-17 13:39 | 52.4504 | POF3.2 (PSt3) | 2023-08-17 08:30 | Luka | 555.5325 | μmol/L | 12.2992 | °C | 1014 | hPa | Humid | 36 | -2 |  | 0 | 20.778 | 10421.1547 | 51770.6834 | 5.3333 | 2500
99081 | 2023-08-17 13:39 | 52.5002 | POF3.2 (PSt3) | 2023-08-17 08:30 | Luka | 557.2615 | μmol/L | 12.3115 | °C | 1014 | hPa | Humid | 36 | -2 |  | 0 | 20.746 | 10411.8023 | 51768.6592 | 5.3333 | 2500
99093 | 2023-08-17 13:39 | 52.55 | POF3.2 (PSt3) | 2023-08-17 08:30 | Luka | 556.5812 | μmol/L | 12.3054 | °C | 1014 | hPa | Humid | 36 | -2 |  | 0 | 20.759 | 10409.0749 | 51768.4771 | 5.3333 | 2500
99105 | 2023-08-17 13:39 | 52.5999 | POF3.2 (PSt3) | 2023-08-17 08:30 | Luka | 558.7428 | μmol/L | 12.2809 | °C | 1014 | hPa | Humid | 36 | -2 |  | 0 | 20.732 | 10409.8838 | 51773.7289 | 5.3333 | 2500
99118 | 2023-08-17 13:39 | 52.6505 | POF3.2 (PSt3) | 2023-08-17 08:30 | Luka | 556.0832 | μmol/L | 12.2686 | °C | 1014 | hPa | Humid | 36 | -2 |  | 0 | 20.779 | 10402.3388 | 51774.3534 | 5.3333 | 2500
99129 | 2023-08-17 13:39 | 52.7002 | POF3.2 (PSt3) | 2023-08-17 08:30 | Luka | 556.2668 | μmol/L | 12.2564 | °C | 1014 | hPa | Humid | 36 | -2 |  | 0 | 20.78 | 10404.3159 | 51776.0385 | 5.3333 | 2500
99134 | 2023-08-17 13:39 | 52.7501 | POF3.2 (PSt3) | 2023-08-17 08:30 | Luka | 560.1647 | μmol/L | 12.238 | °C | 1014 | hPa | Humid | 36 | -2 |  | 0 | 20.723 | 10390.6575 | 51770.5075 | 5.3333 | 2500
99146 | 2023-08-17 13:39 | 52.8006 | POF3.2 (PSt3) | 2023-08-17 08:30 | Luka | 559.9766 | μmol/L | 12.2258 | °C | 1014 | hPa | Humid | 36 | -2 |  | 0 | 20.73 | 10383.5255 | 51772.5356 | 5.3333 | 2500
99165 | 2023-08-17 13:39 | 52.8504 | POF3.2 (PSt3) | 2023-08-17 08:30 | Luka | 558.1768 | μmol/L | 12.2136 | °C | 1014 | hPa | Humid | 36 | -2 |  | 0 | 20.763 | 10385.8255 | 51774.6338 | 5.3333 | 2500
99177 | 2023-08-17 13:39 | 52.9001 | POF3.2 (PSt3) | 2023-08-17 08:30 | Luka | 557.9307 | μmol/L | 12.2258 | °C | 1014 | hPa | Humid | 36 | -2 |  | 0 | 20.763 | 10383.9954 | 51778.7144 | 5.3333 | 2500
99189 | 2023-08-17 13:39 | 52.9499 | POF3.2 (PSt3) | 2023-08-17 08:30 | Luka | 562.2163 | μmol/L | 12.2074 | °C | 1014 | hPa | Humid | 36 | -2 |  | 0 | 20.7 | 10386.1548 | 51775.7007 | 5.3333 | 2500
99194 | 2023-08-17 13:40 | 53.0005 | POF3.2 (PSt3) | 2023-08-17 08:30 | Luka | 559.4155 | μmol/L | 12.2074 | °C | 1014 | hPa | Humid | 36 | -2 |  | 0 | 20.745 | 10374.4901 | 51766.5772 | 5.3333 | 2500
99213 | 2023-08-17 13:40 | 53.0503 | POF3.2 (PSt3) | 2023-08-17 08:30 | Luka | 559.483 | μmol/L | 12.2503 | °C | 1014 | hPa | Humid | 36 | -2 |  | 0 | 20.73 | 10368.2854 | 51776.6927 | 5.3333 | 2500
99218 | 2023-08-17 13:40 | 53.1 | POF3.2 (PSt3) | 2023-08-17 08:30 | Luka | 561.5327 | μmol/L | 12.2258 | °C | 1014 | hPa | Humid | 36 | -2 |  | 0 | 20.705 | 10370.6901 | 51768.3632 | 5.3333 | 2500
99230 | 2023-08-17 13:40 | 53.1506 | POF3.2 (PSt3) | 2023-08-17 08:30 | Luka | 559.6748 | μmol/L | 12.287 | °C | 1014 | hPa | Humid | 36 | -2 |  | 0 | 20.715 | 10369.6119 | 51763.0928 | 5.3333 | 2500
99249 | 2023-08-17 13:40 | 53.2003 | POF3.2 (PSt3) | 2023-08-17 08:30 | Luka | 560.85 | μmol/L | 12.2442 | °C | 1014 | hPa | Humid | 36 | -2 |  | 0 | 20.71 | 10360.2974 | 51772.1952 | 5.3333 | 2500
99254 | 2023-08-17 13:40 | 53.25 | POF3.2 (PSt3) | 2023-08-17 08:30 | Luka | 559.9205 | μmol/L | 12.2686 | °C | 1014 | hPa | Humid | 36 | -2 |  | 0 | 20.717 | 10363.7679 | 51778.9426 | 5.3333 | 2500
99266 | 2023-08-17 13:40 | 53.3007 | POF3.2 (PSt3) | 2023-08-17 08:30 | Luka | 562.4135 | μmol/L | 12.2686 | °C | 1014 | hPa | Humid | 36 | -2 |  | 0 | 20.677 | 10359.0528 | 51770.2938 | 5.3333 | 2500
99278 | 2023-08-17 13:40 | 53.3504 | POF3.2 (PSt3) | 2023-08-17 08:30 | Luka | 561.6684 | μmol/L | 12.2931 | °C | 1014 | hPa | Humid | 36 | -2 |  | 0 | 20.681 | 10362.0257 | 51767.1695 | 5.3333 | 2500
99297 | 2023-08-17 13:40 | 53.4001 | POF3.2 (PSt3) | 2023-08-17 08:30 | Luka | 559.6098 | μmol/L | 12.2686 | °C | 1014 | hPa | Humid | 36 | -2 |  | 0 | 20.722 | 10358.658 | 51770.4732 | 5.3333 | 2500
99302 | 2023-08-17 13:40 | 53.4499 | POF3.2 (PSt3) | 2023-08-17 08:30 | Luka | 559.7369 | μmol/L | 12.287 | °C | 1014 | hPa | Humid | 36 | -2 |  | 0 | 20.714 | 10356.9569 | 51768.0377 | 5.3333 | 2500
99323 | 2023-08-17 13:40 | 53.5006 | POF3.2 (PSt3) | 2023-08-17 08:30 | Luka | 561.293 | μmol/L | 12.287 | °C | 1014 | hPa | Humid | 36 | -2 |  | 0 | 20.689 | 10357.7006 | 51768.7719 | 5.3333 | 2500
99328 | 2023-08-17 13:40 | 53.5503 | POF3.2 (PSt3) | 2023-08-17 08:30 | Luka | 560.1731 | μmol/L | 12.2931 | °C | 1014 | hPa | Humid | 36 | -2 |  | 0 | 20.705 | 10355.8757 | 51773.1824 | 5.3333 | 2500
99338 | 2023-08-17 13:40 | 53.6002 | POF3.2 (PSt3) | 2023-08-17 08:30 | Luka | 560.4852 | μmol/L | 12.2992 | °C | 1014 | hPa | Humid | 36 | -2 |  | 0 | 20.698 | 10348.9637 | 51769.3391 | 5.3333 | 2500
99350 | 2023-08-17 13:40 | 53.6499 | POF3.2 (PSt3) | 2023-08-17 08:30 | Luka | 563.3519 | μmol/L | 12.2686 | °C | 1014 | hPa | Humid | 36 | -2 |  | 0 | 20.662 | 10352.5276 | 51760.1862 | 5.3333 | 2500
99362 | 2023-08-17 13:40 | 53.7005 | POF3.2 (PSt3) | 2023-08-17 08:30 | Luka | 560.8528 | μmol/L | 12.2625 | °C | 1014 | hPa | Humid | 36 | -2 |  | 0 | 20.704 | 10347.4483 | 51769.5686 | 5.3333 | 2500
99381 | 2023-08-17 13:40 | 53.7503 | POF3.2 (PSt3) | 2023-08-17 08:30 | Luka | 563.852 | μmol/L | 12.2625 | °C | 1014 | hPa | Humid | 36 | -2 |  | 0 | 20.656 | 10340.2757 | 51774.7972 | 5.3333 | 2500
99393 | 2023-08-17 13:40 | 53.7999 | POF3.2 (PSt3) | 2023-08-17 08:30 | Luka | 562.5989 | μmol/L | 12.2564 | °C | 1014 | hPa | Humid | 36 | -2 |  | 0 | 20.678 | 10340.821 | 51772.8819 | 5.3333 | 2500
99406 | 2023-08-17 13:40 | 53.8506 | POF3.2 (PSt3) | 2023-08-17 08:30 | Luka | 563.7928 | μmol/L | 12.2809 | °C | 1014 | hPa | Humid | 36 | -2 |  | 0 | 20.651 | 10334.9049 | 51767.4186 | 5.3333 | 2500
99410 | 2023-08-17 13:40 | 53.9005 | POF3.2 (PSt3) | 2023-08-17 08:30 | Luka | 562.5989 | μmol/L | 12.2564 | °C | 1014 | hPa | Humid | 36 | -2 |  | 0 | 20.678 | 10330.3912 | 51770.5928 | 5.3333 | 2500
99429 | 2023-08-17 13:40 | 53.9502 | POF3.2 (PSt3) | 2023-08-17 08:30 | Luka | 563.3519 | μmol/L | 12.2686 | °C | 1014 | hPa | Humid | 36 | -2 |  | 0 | 20.662 | 10326.7913 | 51772.9504 | 5.3333 | 2500
99434 | 2023-08-17 13:41 | 54 | POF3.2 (PSt3) | 2023-08-17 08:30 | Luka | 563.0389 | μmol/L | 12.2686 | °C | 1014 | hPa | Humid | 36 | -2 |  | 0 | 20.667 | 10328.7075 | 51775.028 | 5.3333 | 2500
99446 | 2023-08-17 13:41 | 54.0506 | POF3.2 (PSt3) | 2023-08-17 08:30 | Luka | 565.232 | μmol/L | 12.2564 | °C | 1014 | hPa | Humid | 36 | -2 |  | 0 | 20.636 | 10325.1761 | 51769.7454 | 5.3333 | 2500
99465 | 2023-08-17 13:41 | 54.1004 | POF3.2 (PSt3) | 2023-08-17 08:30 | Luka | 565.8007 | μmol/L | 12.2686 | °C | 1014 | hPa | Humid | 36 | -2 |  | 0 | 20.623 | 10319.5914 | 51773.8374 | 5.3333 | 2500
99477 | 2023-08-17 13:41 | 54.1502 | POF3.2 (PSt3) | 2023-08-17 08:30 | Luka | 566.3602 | μmol/L | 12.2319 | °C | 1014 | hPa | Humid | 36 | -2 |  | 0 | 20.626 | 10317.9131 | 51767.295 | 5.3333 | 2500
99489 | 2023-08-17 13:41 | 54.1999 | POF3.2 (PSt3) | 2023-08-17 08:30 | Luka | 565.4789 | μmol/L | 12.2319 | °C | 1014 | hPa | Humid | 36 | -2 |  | 0 | 20.64 | 10315.8938 | 51773.6981 | 5.3333 | 2500
99502 | 2023-08-17 13:41 | 54.2506 | POF3.2 (PSt3) | 2023-08-17 08:30 | Luka | 566.0407 | μmol/L | 12.2074 | °C | 1014 | hPa | Humid | 36 | -2 |  | 0 | 20.639 | 10311.9622 | 51768.6652 | 5.3333 | 2500
99513 | 2023-08-17 13:41 | 54.3004 | POF3.2 (PSt3) | 2023-08-17 08:30 | Luka | 567.8677 | μmol/L | 12.1952 | °C | 1014 | hPa | Humid | 36 | -2 |  | 0 | 20.614 | 10303.5763 | 51773.7807 | 5.3333 | 2500
99525 | 2023-08-17 13:41 | 54.3502 | POF3.2 (PSt3) | 2023-08-17 08:30 | Luka | 569.3187 | μmol/L | 12.1707 | °C | 1014 | hPa | Humid | 36 | -2 |  | 0 | 20.599 | 10300.9393 | 51772.6457 | 5.3333 | 2500
99537 | 2023-08-17 13:41 | 54.3999 | POF3.2 (PSt3) | 2023-08-17 08:30 | Luka | 568.4277 | μmol/L | 12.1462 | °C | 1014 | hPa | Humid | 36 | -2 |  | 0 | 20.621 | 10303.9311 | 51769.5697 | 5.3333 | 2500
99542 | 2023-08-17 13:41 | 54.4505 | POF3.2 (PSt3) | 2023-08-17 08:30 | Luka | 568.1126 | μmol/L | 12.1523 | °C | 1014 | hPa | Humid | 36 | -2 |  | 0 | 20.624 | 10293.5031 | 51777.2782 | 5.3333 | 2500
99561 | 2023-08-17 13:41 | 54.5003 | POF3.2 (PSt3) | 2023-08-17 08:30 | Luka | 568.0505 | μmol/L | 12.1585 | °C | 1014 | hPa | Humid | 36 | -2 |  | 0 | 20.623 | 10295.8135 | 51775.7445 | 5.3333 | 2500
99575 | 2023-08-17 13:41 | 54.55 | POF3.2 (PSt3) | 2023-08-17 08:30 | Luka | 567.9252 | μmol/L | 12.1646 | °C | 1014 | hPa | Humid | 36 | -2 |  | 0 | 20.623 | 10289.5526 | 51763.3718 | 5.3333 | 2500
99587 | 2023-08-17 13:41 | 54.6007 | POF3.2 (PSt3) | 2023-08-17 08:30 | Luka | 569.8248 | μmol/L | 12.1646 | °C | 1014 | hPa | Humid | 36 | -2 |  | 0 | 20.593 | 10287.2242 | 51770.1827 | 5.3333 | 2500
99590 | 2023-08-17 13:41 | 54.6504 | POF3.2 (PSt3) | 2023-08-17 08:30 | Luka | 569.5711 | μmol/L | 12.1646 | °C | 1014 | hPa | Humid | 36 | -2 |  | 0 | 20.597 | 10280.3083 | 51769.9565 | 5.3333 | 2500
99609 | 2023-08-17 13:41 | 54.7003 | POF3.2 (PSt3) | 2023-08-17 08:30 | Luka | 568.8154 | μmol/L | 12.1891 | °C | 1014 | hPa | Humid | 36 | -2 |  | 0 | 20.601 | 10273.6498 | 51780.8429 | 5.3333 | 2500
99621 | 2023-08-17 13:41 | 54.7499 | POF3.2 (PSt3) | 2023-08-17 08:30 | Luka | 568.5001 | μmol/L | 12.1952 | °C | 1014 | hPa | Humid | 36 | -2 |  | 0 | 20.604 | 10276.9732 | 51768.6119 | 5.3333 | 2500
99626 | 2023-08-17 13:41 | 54.8006 | POF3.2 (PSt3) | 2023-08-17 08:30 | Luka | 569.4504 | μmol/L | 12.1952 | °C | 1014 | hPa | Humid | 36 | -2 |  | 0 | 20.589 | 10274.402 | 51768.3459 | 5.3333 | 2500
99645 | 2023-08-17 13:41 | 54.8504 | POF3.2 (PSt3) | 2023-08-17 08:30 | Luka | 571.8014 | μmol/L | 12.1891 | °C | 1014 | hPa | Humid | 36 | -2 |  | 0 | 20.554 | 10271.4067 | 51771.5451 | 5.3333 | 2500
99657 | 2023-08-17 13:41 | 54.9002 | POF3.2 (PSt3) | 2023-08-17 08:30 | Luka | 570.2782 | μmol/L | 12.2074 | °C | 1014 | hPa | Humid | 36 | -2 |  | 0 | 20.572 | 10263.227 | 51771.5232 | 5.3333 | 2500
99669 | 2023-08-17 13:41 | 54.9499 | POF3.2 (PSt3) | 2023-08-17 08:30 | Luka | 569.5138 | μmol/L | 12.1952 | °C | 1014 | hPa | Humid | 36 | -2 |  | 0 | 20.588 | 10266.3781 | 51765.9794 | 5.3333 | 2500
99674 | 2023-08-17 13:42 | 55.0005 | POF3.2 (PSt3) | 2023-08-17 08:30 | Luka | 569.9026 | μmol/L | 12.2319 | °C | 1014 | hPa | Humid | 36 | -2 |  | 0 | 20.57 | 10261.5615 | 51769.7478 | 5.3333 | 2500
99693 | 2023-08-17 13:42 | 55.0504 | POF3.2 (PSt3) | 2023-08-17 08:30 | Luka | 571.0427 | μmol/L | 12.2136 | °C | 1014 | hPa | Humid | 36 | -2 |  | 0 | 20.558 | 10251.9996 | 51772.84 | 5.3333 | 2500
99705 | 2023-08-17 13:42 | 55.1002 | POF3.2 (PSt3) | 2023-08-17 08:30 | Luka | 568.8851 | μmol/L | 12.2197 | °C | 1014 | hPa | Humid | 36 | -2 |  | 0 | 20.59 | 10254.5031 | 51767.6448 | 5.3333 | 2500
99717 | 2023-08-17 13:42 | 55.1499 | POF3.2 (PSt3) | 2023-08-17 08:30 | Luka | 572.2521 | μmol/L | 12.2074 | °C | 1014 | hPa | Humid | 36 | -2 |  | 0 | 20.541 | 10247.5285 | 51769.5179 | 5.3333 | 2500
99722 | 2023-08-17 13:42 | 55.2005 | POF3.2 (PSt3) | 2023-08-17 08:30 | Luka | 571.241 | μmol/L | 12.2442 | °C | 1014 | hPa | Humid | 36 | -2 |  | 0 | 20.545 | 10249.3887 | 51770.8385 | 5.3333 | 2500
99741 | 2023-08-17 13:42 | 55.2503 | POF3.2 (PSt3) | 2023-08-17 08:30 | Luka | 571.8162 | μmol/L | 12.2503 | °C | 1014 | hPa | Humid | 36 | -2 |  | 0 | 20.534 | 10242.5109 | 51772.7931 | 5.3333 | 2500
99753 | 2023-08-17 13:42 | 55.3001 | POF3.2 (PSt3) | 2023-08-17 08:30 | Luka | 572.6381 | μmol/L | 12.2197 | °C | 1014 | hPa | Humid | 36 | -2 |  | 0 | 20.531 | 10237.703 | 51767.3084 | 5.3333 | 2500
99758 | 2023-08-17 13:42 | 55.3499 | POF3.2 (PSt3) | 2023-08-17 08:30 | Luka | 573.2148 | μmol/L | 12.2258 | °C | 1014 | hPa | Humid | 36 | -2 |  | 0 | 20.52 | 10234.708 | 51769.1332 | 5.3333 | 2500
99770 | 2023-08-17 13:42 | 55.4005 | POF3.2 (PSt3) | 2023-08-17 08:30 | Luka | 572.9623 | μmol/L | 12.238 | °C | 1014 | hPa | Humid | 36 | -2 |  | 0 | 20.52 | 10235.3823 | 51777.1551 | 5.3333 | 2500
99789 | 2023-08-17 13:42 | 55.4502 | POF3.2 (PSt3) | 2023-08-17 08:30 | Luka | 572.5742 | μmol/L | 12.2197 | °C | 1014 | hPa | Humid | 36 | -2 |  | 0 | 20.532 | 10231.3552 | 51768.1744 | 5.3333 | 2500
99801 | 2023-08-17 13:42 | 55.5002 | POF3.2 (PSt3) | 2023-08-17 08:30 | Luka | 572.6945 | μmol/L | 12.1891 | °C | 1014 | hPa | Humid | 36 | -2 |  | 0 | 20.54 | 10223.3652 | 51765.0994 | 5.3333 | 2500
99815 | 2023-08-17 13:42 | 55.5499 | POF3.2 (PSt3) | 2023-08-17 08:30 | Luka | 572.6321 | μmol/L | 12.1952 | °C | 1014 | hPa | Humid | 36 | -2 |  | 0 | 20.539 | 10214.5633 | 51762.9457 | 5.3333 | 2500
99819 | 2023-08-17 13:42 | 55.6006 | POF3.2 (PSt3) | 2023-08-17 08:30 | Luka | 572.055 | μmol/L | 12.1829 | °C | 1014 | hPa | Humid | 36 | -2 |  | 0 | 20.552 | 10216.6224 | 51770.1635 | 5.3333 | 2500
99836 | 2023-08-17 13:42 | 55.6503 | POF3.2 (PSt3) | 2023-08-17 08:30 | Luka | 575.7072 | μmol/L | 12.1952 | °C | 1014 | hPa | Humid | 36 | -2 |  | 0 | 20.491 | 10213.2669 | 51766.222 | 5.3333 | 2500
99842 | 2023-08-17 13:42 | 55.7001 | POF3.2 (PSt3) | 2023-08-17 08:30 | Luka | 572.953 | μmol/L | 12.2013 | °C | 1014 | hPa | Humid | 36 | -2 |  | 0 | 20.532 | 10208.8504 | 51771.07 | 5.3333 | 2500
99854 | 2023-08-17 13:42 | 55.7499 | POF3.2 (PSt3) | 2023-08-17 08:30 | Luka | 572.8194 | μmol/L | 12.1768 | °C | 1014 | hPa | Humid | 36 | -2 |  | 0 | 20.542 | 10208.1031 | 51772.009 | 5.3333 | 2500
99866 | 2023-08-17 13:42 | 55.8005 | POF3.2 (PSt3) | 2023-08-17 08:30 | Luka | 574.4299 | μmol/L | 12.2197 | °C | 1014 | hPa | Humid | 36 | -2 |  | 0 | 20.503 | 10207.0531 | 51770.9437 | 5.3333 | 2500
99885 | 2023-08-17 13:42 | 55.8503 | POF3.2 (PSt3) | 2023-08-17 08:30 | Luka | 575.2607 | μmol/L | 12.2074 | °C | 1014 | hPa | Humid | 36 | -2 |  | 0 | 20.494 | 10206.8916 | 51765.0999 | 5.3333 | 2500
99890 | 2023-08-17 13:42 | 55.9 | POF3.2 (PSt3) | 2023-08-17 08:30 | Luka | 577.5767 | μmol/L | 12.2013 | °C | 1014 | hPa | Humid | 36 | -2 |  | 0 | 20.46 | 10192.0766 | 51770.6557 | 5.3333 | 2500
99902 | 2023-08-17 13:42 | 55.9507 | POF3.2 (PSt3) | 2023-08-17 08:30 | Luka | 577.3186 | μmol/L | 12.2013 | °C | 1014 | hPa | Humid | 36 | -2 |  | 0 | 20.464 | 10198.8721 | 51766.9398 | 5.3333 | 2500
99914 | 2023-08-17 13:43 | 56.0004 | POF3.2 (PSt3) | 2023-08-17 08:30 | Luka | 573.9255 | μmol/L | 12.2503 | °C | 1014 | hPa | Humid | 36 | -2 |  | 0 | 20.501 | 10191.1354 | 51767.8184 | 5.3333 | 2500
99933 | 2023-08-17 13:43 | 56.0502 | POF3.2 (PSt3) | 2023-08-17 08:30 | Luka | 572.1927 | μmol/L | 12.2258 | °C | 1014 | hPa | Humid | 36 | -2 |  | 0 | 20.536 | 10184.6795 | 51762.0534 | 5.3333 | 2500
99945 | 2023-08-17 13:43 | 56.1 | POF3.2 (PSt3) | 2023-08-17 08:30 | Luka | 576.1033 | μmol/L | 12.2319 | °C | 1014 | hPa | Humid | 36 | -2 |  | 0 | 20.473 | 10183.6191 | 51769.8313 | 5.3333 | 2500
99958 | 2023-08-17 13:43 | 56.1506 | POF3.2 (PSt3) | 2023-08-17 08:30 | Luka | 576.7566 | μmol/L | 12.2625 | °C | 1014 | hPa | Humid | 36 | -2 |  | 0 | 20.453 | 10187.0236 | 51769.7622 | 5.3333 | 2500
99969 | 2023-08-17 13:43 | 56.2004 | POF3.2 (PSt3) | 2023-08-17 08:30 | Luka | 577.5175 | μmol/L | 12.2197 | °C | 1014 | hPa | Humid | 36 | -2 |  | 0 | 20.455 | 10175.268 | 51763.7749 | 5.3333 | 2500
99981 | 2023-08-17 13:43 | 56.2502 | POF3.2 (PSt3) | 2023-08-17 08:30 | Luka | 578.9434 | μmol/L | 12.2319 | °C | 1014 | hPa | Humid | 36 | -2 |  | 0 | 20.429 | 10173.1045 | 51769.8405 | 5.3333 | 2500
99986 | 2023-08-17 13:43 | 56.2998 | POF3.2 (PSt3) | 2023-08-17 08:30 | Luka | 579.9155 | μmol/L | 12.2319 | °C | 1014 | hPa | Humid | 36 | -2 |  | 0 | 20.414 | 10164.5695 | 51762.2968 | 5.3333 | 2500
100006 | 2023-08-17 13:43 | 56.3505 | POF3.2 (PSt3) | 2023-08-17 08:30 | Luka | 577.2706 | μmol/L | 12.2564 | °C | 1014 | hPa | Humid | 36 | -2 |  | 0 | 20.447 | 10166.4441 | 51760.6704 | 5.3333 | 2500
100017 | 2023-08-17 13:43 | 56.4003 | POF3.2 (PSt3) | 2023-08-17 08:30 | Luka | 578.4885 | μmol/L | 12.2258 | °C | 1014 | hPa | Humid | 36 | -2 |  | 0 | 20.438 | 10163.2752 | 51764.0008 | 5.3333 | 2500
100029 | 2023-08-17 13:43 | 56.45 | POF3.2 (PSt3) | 2023-08-17 08:30 | Luka | 579.6642 | μmol/L | 12.2564 | °C | 1014 | hPa | Humid | 36 | -2 |  | 0 | 20.41 | 10164.0216 | 51764.3579 | 5.3333 | 2500
100034 | 2023-08-17 13:43 | 56.5006 | POF3.2 (PSt3) | 2023-08-17 08:30 | Luka | 575.4067 | μmol/L | 12.2686 | °C | 1014 | hPa | Humid | 36 | -2 |  | 0 | 20.472 | 10167.2941 | 51766.4957 | 5.3333 | 2500
100055 | 2023-08-17 13:43 | 56.5504 | POF3.2 (PSt3) | 2023-08-17 08:30 | Luka | 574.8341 | μmol/L | 12.287 | °C | 1014 | hPa | Humid | 36 | -2 |  | 0 | 20.475 | 10157.9158 | 51761.7013 | 5.3333 | 2500
100062 | 2023-08-17 13:43 | 56.6002 | POF3.2 (PSt3) | 2023-08-17 08:30 | Luka | 578.4296 | μmol/L | 12.2442 | °C | 1014 | hPa | Humid | 36 | -2 |  | 0 | 20.433 | 10156.086 | 51767.3544 | 5.3333 | 2500
100077 | 2023-08-17 13:43 | 56.65 | POF3.2 (PSt3) | 2023-08-17 08:30 | Luka | 577.394 | μmol/L | 12.238 | °C | 1014 | hPa | Humid | 36 | -2 |  | 0 | 20.451 | 10156.8439 | 51761.9687 | 5.3333 | 2500
100090 | 2023-08-17 13:43 | 56.7006 | POF3.2 (PSt3) | 2023-08-17 08:30 | Luka | 581.6183 | μmol/L | 12.2686 | °C | 1014 | hPa | Humid | 36 | -2 |  | 0 | 20.376 | 10149.6929 | 51765.1667 | 5.3333 | 2500
100101 | 2023-08-17 13:43 | 56.7504 | POF3.2 (PSt3) | 2023-08-17 08:30 | Luka | 579.6747 | μmol/L | 12.287 | °C | 1014 | hPa | Humid | 36 | -2 |  | 0 | 20.4 | 10155.5677 | 51762.003 | 5.3333 | 2500
100113 | 2023-08-17 13:43 | 56.8002 | POF3.2 (PSt3) | 2023-08-17 08:30 | Luka | 578.8906 | μmol/L | 12.2686 | °C | 1014 | hPa | Humid | 36 | -2 |  | 0 | 20.418 | 10147.7816 | 51769.113 | 5.3333 | 2500
100125 | 2023-08-17 13:43 | 56.8499 | POF3.2 (PSt3) | 2023-08-17 08:30 | Luka | 579.2064 | μmol/L | 12.2442 | °C | 1014 | hPa | Humid | 36 | -2 |  | 0 | 20.421 | 10144.984 | 51763.8913 | 5.3333 | 2500
100138 | 2023-08-17 13:43 | 56.9004 | POF3.2 (PSt3) | 2023-08-17 08:30 | Luka | 580.4369 | μmol/L | 12.238 | °C | 1014 | hPa | Humid | 36 | -2 |  | 0 | 20.404 | 10139.3542 | 51764.3891 | 5.3333 | 2500
100149 | 2023-08-17 13:43 | 56.9501 | POF3.2 (PSt3) | 2023-08-17 08:30 | Luka | 578.3669 | μmol/L | 12.2503 | °C | 1014 | hPa | Humid | 36 | -2 |  | 0 | 20.432 | 10136.9498 | 51768.449 | 5.3333 | 2500
100154 | 2023-08-17 13:44 | 56.9999 | POF3.2 (PSt3) | 2023-08-17 08:30 | Luka | 580.374 | μmol/L | 12.2442 | °C | 1014 | hPa | Humid | 36 | -2 |  | 0 | 20.403 | 10136.4539 | 51771.0689 | 5.3333 | 2500
100166 | 2023-08-17 13:44 | 57.0506 | POF3.2 (PSt3) | 2023-08-17 08:30 | Luka | 579.6521 | μmol/L | 12.2197 | °C | 1014 | hPa | Humid | 36 | -2 |  | 0 | 20.422 | 10133.1082 | 51765.8574 | 5.3333 | 2500
100185 | 2023-08-17 13:44 | 57.1002 | POF3.2 (PSt3) | 2023-08-17 08:30 | Luka | 583.2229 | μmol/L | 12.1952 | °C | 1014 | hPa | Humid | 36 | -2 |  | 0 | 20.375 | 10130.4456 | 51769.5452 | 5.3333 | 2500
100198 | 2023-08-17 13:44 | 57.1507 | POF3.2 (PSt3) | 2023-08-17 08:30 | Luka | 582.5851 | μmol/L | 12.238 | °C | 1014 | hPa | Humid | 36 | -2 |  | 0 | 20.371 | 10125.7877 | 51761.8567 | 5.3333 | 2500
100202 | 2023-08-17 13:44 | 57.2005 | POF3.2 (PSt3) | 2023-08-17 08:30 | Luka | 582.322 | μmol/L | 12.2319 | °C | 1014 | hPa | Humid | 36 | -2 |  | 0 | 20.377 | 10126.3325 | 51770.3873 | 5.3333 | 2500
100214 | 2023-08-17 13:44 | 57.2502 | POF3.2 (PSt3) | 2023-08-17 08:30 | Luka | 580.3699 | μmol/L | 12.2319 | °C | 1014 | hPa | Humid | 36 | -2 |  | 0 | 20.407 | 10117.2387 | 51769.6657 | 5.3333 | 2500
100233 | 2023-08-17 13:44 | 57.2999 | POF3.2 (PSt3) | 2023-08-17 08:30 | Luka | 583.8874 | μmol/L | 12.2258 | °C | 1014 | hPa | Humid | 36 | -2 |  | 0 | 20.355 | 10120.8627 | 51766.4307 | 5.3333 | 2500
100238 | 2023-08-17 13:44 | 57.3505 | POF3.2 (PSt3) | 2023-08-17 08:30 | Luka | 581.6117 | μmol/L | 12.2503 | °C | 1014 | hPa | Humid | 36 | -2 |  | 0 | 20.382 | 10119.7379 | 51764.8778 | 5.3333 | 2500
100250 | 2023-08-17 13:44 | 57.4004 | POF3.2 (PSt3) | 2023-08-17 08:30 | Luka | 582.0634 | μmol/L | 12.238 | °C | 1014 | hPa | Humid | 36 | -2 |  | 0 | 20.379 | 10110.0942 | 51772.1928 | 5.3333 | 2500
100269 | 2023-08-17 13:44 | 57.4502 | POF3.2 (PSt3) | 2023-08-17 08:30 | Luka | 581.2841 | μmol/L | 12.2442 | °C | 1014 | hPa | Humid | 36 | -2 |  | 0 | 20.389 | 10101.3093 | 51768.7168 | 5.3333 | 2500
100281 | 2023-08-17 13:44 | 57.5 | POF3.2 (PSt3) | 2023-08-17 08:30 | Luka | 583.761 | μmol/L | 12.238 | °C | 1014 | hPa | Humid | 36 | -2 |  | 0 | 20.353 | 10103.1369 | 51764.1654 | 5.3333 | 2500
100294 | 2023-08-17 13:44 | 57.5506 | POF3.2 (PSt3) | 2023-08-17 08:30 | Luka | 583.1119 | μmol/L | 12.2503 | °C | 1014 | hPa | Humid | 36 | -2 |  | 0 | 20.359 | 10093.8358 | 51764.9682 | 5.3333 | 2500
100305 | 2023-08-17 13:44 | 57.6003 | POF3.2 (PSt3) | 2023-08-17 08:30 | Luka | 583.6979 | μmol/L | 12.2442 | °C | 1014 | hPa | Humid | 36 | -2 |  | 0 | 20.352 | 10098.2024 | 51770.4226 | 5.3333 | 2500
100319 | 2023-08-17 13:44 | 57.65 | POF3.2 (PSt3) | 2023-08-17 08:30 | Luka | 584.4156 | μmol/L | 12.238 | °C | 1014 | hPa | Humid | 36 | -2 |  | 0 | 20.343 | 10095.3075 | 51762.5954 | 5.3333 | 2500
100323 | 2023-08-17 13:44 | 57.7006 | POF3.2 (PSt3) | 2023-08-17 08:30 | Luka | 583.3148 | μmol/L | 12.2686 | °C | 1014 | hPa | Humid | 36 | -2 |  | 0 | 20.35 | 10087.862 | 51772.3712 | 5.3333 | 2500
100334 | 2023-08-17 13:44 | 57.7505 | POF3.2 (PSt3) | 2023-08-17 08:30 | Luka | 584.2892 | μmol/L | 12.2503 | °C | 1014 | hPa | Humid | 36 | -2 |  | 0 | 20.341 | 10082.7766 | 51773.4071 | 5.3333 | 2500
100353 | 2023-08-17 13:44 | 57.8003 | POF3.2 (PSt3) | 2023-08-17 08:30 | Luka | 582.7853 | μmol/L | 12.2503 | °C | 1014 | hPa | Humid | 36 | -2 |  | 0 | 20.364 | 10082.6272 | 51765.431 | 5.3333 | 2500
100365 | 2023-08-17 13:44 | 57.8502 | POF3.2 (PSt3) | 2023-08-17 08:30 | Luka | 584.4928 | μmol/L | 12.2686 | °C | 1014 | hPa | Humid | 36 | -2 |  | 0 | 20.332 | 10075.8775 | 51759.9106 | 5.3333 | 2500
100370 | 2023-08-17 13:44 | 57.9 | POF3.2 (PSt3) | 2023-08-17 08:30 | Luka | 585.8587 | μmol/L | 12.238 | °C | 1014 | hPa | Humid | 36 | -2 |  | 0 | 20.321 | 10075.5463 | 51768.098 | 5.3333 | 2500
100382 | 2023-08-17 13:44 | 57.9506 | POF3.2 (PSt3) | 2023-08-17 08:30 | Luka | 583.0421 | μmol/L | 12.238 | °C | 1014 | hPa | Humid | 36 | -2 |  | 0 | 20.364 | 10068.6199 | 51765.6649 | 5.3333 | 2500
100401 | 2023-08-17 13:45 | 58.0004 | POF3.2 (PSt3) | 2023-08-17 08:30 | Luka | 586.1264 | μmol/L | 12.2503 | °C | 1014 | hPa | Humid | 36 | -2 |  | 0 | 20.313 | 10070.1671 | 51765.9498 | 5.3333 | 2500
100406 | 2023-08-17 13:45 | 58.0501 | POF3.2 (PSt3) | 2023-08-17 08:30 | Luka | 585.8003 | μmol/L | 12.2564 | °C | 1014 | hPa | Humid | 36 | -2 |  | 0 | 20.316 | 10062.6304 | 51762.5928 | 5.3333 | 2500
100418 | 2023-08-17 13:45 | 58.1007 | POF3.2 (PSt3) | 2023-08-17 08:30 | Luka | 587.1038 | μmol/L | 12.2258 | °C | 1014 | hPa | Humid | 36 | -2 |  | 0 | 20.306 | 10060.4633 | 51766.0535 | 5.3333 | 2500
100430 | 2023-08-17 13:45 | 58.1505 | POF3.2 (PSt3) | 2023-08-17 08:30 | Luka | 586.6527 | μmol/L | 12.2503 | °C | 1014 | hPa | Humid | 36 | -2 |  | 0 | 20.305 | 10062.6087 | 51763.4489 | 5.3333 | 2500
100449 | 2023-08-17 13:45 | 58.2002 | POF3.2 (PSt3) | 2023-08-17 08:30 | Luka | 586.1996 | μmol/L | 12.2686 | °C | 1014 | hPa | Humid | 36 | -2 |  | 0 | 20.306 | 10053.6921 | 51763.3165 | 5.3333 | 2500
100454 | 2023-08-17 13:45 | 58.25 | POF3.2 (PSt3) | 2023-08-17 08:30 | Luka | 586.1264 | μmol/L | 12.2503 | °C | 1014 | hPa | Humid | 36 | -2 |  | 0 | 20.313 | 10055.5685 | 51768.9801 | 5.3333 | 2500
100474 | 2023-08-17 13:45 | 58.3006 | POF3.2 (PSt3) | 2023-08-17 08:30 | Luka | 585.2749 | μmol/L | 12.2564 | °C | 1014 | hPa | Humid | 36 | -2 |  | 0 | 20.324 | 10045.315 | 51768.0669 | 5.3333 | 2500
100478 | 2023-08-17 13:45 | 58.3505 | POF3.2 (PSt3) | 2023-08-17 08:30 | Luka | 585.8709 | μmol/L | 12.2686 | °C | 1014 | hPa | Humid | 36 | -2 |  | 0 | 20.311 | 10038.7254 | 51763.3505 | 5.3333 | 2500
100497 | 2023-08-17 13:45 | 58.4003 | POF3.2 (PSt3) | 2023-08-17 08:30 | Luka | 588.2506 | μmol/L | 12.287 | °C | 1014 | hPa | Humid | 36 | -2 |  | 0 | 20.269 | 10038.5293 | 51763.6798 | 5.3333 | 2500
100502 | 2023-08-17 13:45 | 58.45 | POF3.2 (PSt3) | 2023-08-17 08:30 | Luka | 587.6435 | μmol/L | 12.2564 | °C | 1014 | hPa | Humid | 36 | -2 |  | 0 | 20.288 | 10034.8812 | 51764.3915 | 5.3333 | 2500
100522 | 2023-08-17 13:45 | 58.5006 | POF3.2 (PSt3) | 2023-08-17 08:30 | Luka | 588.7214 | μmol/L | 12.3054 | °C | 1014 | hPa | Humid | 36 | -2 |  | 0 | 20.256 | 10035.6838 | 51770.1176 | 5.3333 | 2500
100534 | 2023-08-17 13:45 | 58.5503 | POF3.2 (PSt3) | 2023-08-17 08:30 | Luka | 586.1363 | μmol/L | 12.2748 | °C | 1014 | hPa | Humid | 36 | -2 |  | 0 | 20.305 | 10035.1694 | 51765.0711 | 5.3333 | 2500
100545 | 2023-08-17 13:45 | 58.6001 | POF3.2 (PSt3) | 2023-08-17 08:30 | Luka | 590.9499 | μmol/L | 12.2503 | °C | 1014 | hPa | Humid | 36 | -2 |  | 0 | 20.24 | 10027.0975 | 51763.1867 | 5.3333 | 2500
100557 | 2023-08-17 13:45 | 58.6499 | POF3.2 (PSt3) | 2023-08-17 08:30 | Luka | 591.354 | μmol/L | 12.2625 | °C | 1014 | hPa | Humid | 36 | -2 |  | 0 | 20.23 | 10024.7574 | 51760.4255 | 5.3333 | 2500
100569 | 2023-08-17 13:45 | 58.6999 | POF3.2 (PSt3) | 2023-08-17 08:30 | Luka | 590.6126 | μmol/L | 12.238 | °C | 1014 | hPa | Humid | 36 | -2 |  | 0 | 20.249 | 10027.8865 | 51760.9552 | 5.3333 | 2500
100574 | 2023-08-17 13:45 | 58.7505 | POF3.2 (PSt3) | 2023-08-17 08:30 | Luka | 589.6845 | μmol/L | 12.238 | °C | 1014 | hPa | Humid | 36 | -2 |  | 0 | 20.263 | 10023.2108 | 51767.9844 | 5.3333 | 2500
100588 | 2023-08-17 13:45 | 58.8002 | POF3.2 (PSt3) | 2023-08-17 08:30 | Luka | 590.6073 | μmol/L | 12.2258 | °C | 1014 | hPa | Humid | 36 | -2 |  | 0 | 20.253 | 10014.1789 | 51760.4468 | 5.3333 | 2500
100602 | 2023-08-17 13:45 | 58.8499 | POF3.2 (PSt3) | 2023-08-17 08:30 | Luka | 590.687 | μmol/L | 12.2564 | °C | 1014 | hPa | Humid | 36 | -2 |  | 0 | 20.242 | 10022.5859 | 51760.122 | 5.3333 | 2500
100618 | 2023-08-17 13:45 | 58.9007 | POF3.2 (PSt3) | 2023-08-17 08:30 | Luka | 589.7534 | μmol/L | 12.2442 | °C | 1014 | hPa | Humid | 36 | -2 |  | 0 | 20.26 | 10013.6253 | 51756.8481 | 5.3333 | 2500
100622 | 2023-08-17 13:45 | 58.9504 | POF3.2 (PSt3) | 2023-08-17 08:30 | Luka | 589.7088 | μmol/L | 12.2931 | °C | 1014 | hPa | Humid | 36 | -2 |  | 0 | 20.245 | 10013.4762 | 51763.0019 | 5.3333 | 2500
100641 | 2023-08-17 13:46 | 59.0002 | POF3.2 (PSt3) | 2023-08-17 08:30 | Luka | 589.5018 | μmol/L | 12.2748 | °C | 1014 | hPa | Humid | 36 | -2 |  | 0 | 20.254 | 10006.1544 | 51760.4605 | 5.3333 | 2500
100646 | 2023-08-17 13:46 | 59.05 | POF3.2 (PSt3) | 2023-08-17 08:30 | Luka | 591.2267 | μmol/L | 12.2748 | °C | 1014 | hPa | Humid | 36 | -2 |  | 0 | 20.228 | 10008.5046 | 51761.4732 | 5.3333 | 2500
100658 | 2023-08-17 13:46 | 59.1006 | POF3.2 (PSt3) | 2023-08-17 08:30 | Luka | 591.5479 | μmol/L | 12.2503 | °C | 1014 | hPa | Humid | 36 | -2 |  | 0 | 20.231 | 10000.0912 | 51766.7331 | 5.3333 | 2500
100677 | 2023-08-17 13:46 | 59.1504 | POF3.2 (PSt3) | 2023-08-17 08:30 | Luka | 591.0302 | μmol/L | 12.2809 | °C | 1014 | hPa | Humid | 36 | -2 |  | 0 | 20.229 | 9995.4518 | 51761.3356 | 5.3333 | 2500
100689 | 2023-08-17 13:46 | 59.2002 | POF3.2 (PSt3) | 2023-08-17 08:30 | Luka | 591.0246 | μmol/L | 12.2686 | °C | 1014 | hPa | Humid | 36 | -2 |  | 0 | 20.233 | 9986.327 | 51764.79 | 5.3333 | 2500
100694 | 2023-08-17 13:46 | 59.2499 | POF3.2 (PSt3) | 2023-08-17 08:30 | Luka | 592.2161 | μmol/L | 12.2564 | °C | 1014 | hPa | Humid | 36 | -2 |  | 0 | 20.219 | 9986.1145 | 51768.1439 | 5.3333 | 2500
100706 | 2023-08-17 13:46 | 59.3005 | POF3.2 (PSt3) | 2023-08-17 08:30 | Luka | 591.7645 | μmol/L | 12.287 | °C | 1014 | hPa | Humid | 36 | -2 |  | 0 | 20.216 | 9988.8644 | 51761.2604 | 5.3333 | 2500
100725 | 2023-08-17 13:46 | 59.3503 | POF3.2 (PSt3) | 2023-08-17 08:30 | Luka | 591.3682 | μmol/L | 12.2931 | °C | 1014 | hPa | Humid | 36 | -2 |  | 0 | 20.22 | 9985.3338 | 51757.5622 | 5.3333 | 2500
100737 | 2023-08-17 13:46 | 59.4001 | POF3.2 (PSt3) | 2023-08-17 08:30 | Luka | 594.0144 | μmol/L | 12.2503 | °C | 1014 | hPa | Humid | 36 | -2 |  | 0 | 20.194 | 9982.5369 | 51763.9424 | 5.3333 | 2500
100742 | 2023-08-17 13:46 | 59.4506 | POF3.2 (PSt3) | 2023-08-17 08:30 | Luka | 593.3552 | μmol/L | 12.2686 | °C | 1014 | hPa | Humid | 36 | -2 |  | 0 | 20.198 | 9979.6386 | 51760.2697 | 5.3333 | 2500
100754 | 2023-08-17 13:46 | 59.5005 | POF3.2 (PSt3) | 2023-08-17 08:30 | Luka | 590.9526 | μmol/L | 12.2564 | °C | 1014 | hPa | Humid | 36 | -2 |  | 0 | 20.238 | 9975.8608 | 51763.1187 | 5.3333 | 2500
100773 | 2023-08-17 13:46 | 59.5503 | POF3.2 (PSt3) | 2023-08-17 08:30 | Luka | 592.6882 | μmol/L | 12.2686 | °C | 1014 | hPa | Humid | 36 | -2 |  | 0 | 20.208 | 9976.0075 | 51761.6389 | 5.3333 | 2500
100785 | 2023-08-17 13:46 | 59.6 | POF3.2 (PSt3) | 2023-08-17 08:30 | Luka | 592.4854 | μmol/L | 12.2625 | °C | 1014 | hPa | Humid | 36 | -2 |  | 0 | 20.213 | 9976.0851 | 51765.2333 | 5.3333 | 2500
100798 | 2023-08-17 13:46 | 59.6506 | POF3.2 (PSt3) | 2023-08-17 08:30 | Luka | 592.6186 | μmol/L | 12.2625 | °C | 1014 | hPa | Humid | 36 | -2 |  | 0 | 20.211 | 9973.9097 | 51764.7869 | 5.3333 | 2500
100809 | 2023-08-17 13:46 | 59.7004 | POF3.2 (PSt3) | 2023-08-17 08:30 | Luka | 593.7559 | μmol/L | 12.2686 | °C | 1014 | hPa | Humid | 36 | -2 |  | 0 | 20.192 | 9970.1216 | 51760.983 | 5.3333 | 2500
100814 | 2023-08-17 13:46 | 59.7502 | POF3.2 (PSt3) | 2023-08-17 08:30 | Luka | 595.033 | μmol/L | 12.2809 | °C | 1014 | hPa | Humid | 36 | -2 |  | 0 | 20.169 | 9972.6843 | 51760.6653 | 5.3333 | 2500
100826 | 2023-08-17 13:46 | 59.8 | POF3.2 (PSt3) | 2023-08-17 08:30 | Luka | 592.8215 | μmol/L | 12.2686 | °C | 1014 | hPa | Humid | 36 | -2 |  | 0 | 20.206 | 9964.6884 | 51763.5904 | 5.3333 | 2500
100839 | 2023-08-17 13:46 | 59.8505 | POF3.2 (PSt3) | 2023-08-17 08:30 | Luka | 596.2981 | μmol/L | 12.2625 | °C | 1014 | hPa | Humid | 36 | -2 |  | 0 | 20.156 | 9956.2588 | 51762.5829 | 5.3333 | 2500
100852 | 2023-08-17 13:46 | 59.9004 | POF3.2 (PSt3) | 2023-08-17 08:30 | Luka | 594.82 | μmol/L | 12.2564 | °C | 1014 | hPa | Humid | 36 | -2 |  | 0 | 20.18 | 9963.1962 | 51758.0296 | 5.3333 | 2500
100866 | 2023-08-17 13:46 | 59.9502 | POF3.2 (PSt3) | 2023-08-17 08:30 | Luka | 595.8161 | μmol/L | 12.238 | °C | 1014 | hPa | Humid | 36 | -2 |  | 0 | 20.171 | 9960.7158 | 51757.5329 | 5.3333 | 2500
100881 | 2023-08-17 13:47 | 59.9999 | POF3.2 (PSt3) | 2023-08-17 08:30 | Luka | 595.1062 | μmol/L | 12.2931 | °C | 1014 | hPa | Humid | 36 | -2 |  | 0 | 20.164 | 9956.5543 | 51759.053 | 5.3333 | 2500
100894 | 2023-08-17 13:47 | 60.0505 | POF3.2 (PSt3) | 2023-08-17 08:30 | Luka | 596.4356 | μmol/L | 12.2686 | °C | 1014 | hPa | Humid | 36 | -2 |  | 0 | 20.152 | 9956.3196 | 51758.0719 | 5.3333 | 2500
100906 | 2023-08-17 13:47 | 60.1003 | POF3.2 (PSt3) | 2023-08-17 08:30 | Luka | 595.8283 | μmol/L | 12.2625 | °C | 1014 | hPa | Humid | 36 | -2 |  | 0 | 20.163 | 9947.9768 | 51764.9939 | 5.3333 | 2500
100917 | 2023-08-17 13:47 | 60.1501 | POF3.2 (PSt3) | 2023-08-17 08:30 | Luka | 596.5028 | μmol/L | 12.2686 | °C | 1014 | hPa | Humid | 36 | -2 |  | 0 | 20.151 | 9945.6732 | 51756.1556 | 5.3333 | 2500
100922 | 2023-08-17 13:47 | 60.2 | POF3.2 (PSt3) | 2023-08-17 08:30 | Luka | 597.5821 | μmol/L | 12.2748 | °C | 1014 | hPa | Humid | 36 | -2 |  | 0 | 20.133 | 9944.8022 | 51762.4877 | 5.3333 | 2500
100941 | 2023-08-17 13:47 | 60.2499 | POF3.2 (PSt3) | 2023-08-17 08:30 | Luka | 596.2404 | μmol/L | 12.2809 | °C | 1014 | hPa | Humid | 36 | -2 |  | 0 | 20.151 | 9937.7804 | 51765.4274 | 5.3333 | 2500
100946 | 2023-08-17 13:47 | 60.3005 | POF3.2 (PSt3) | 2023-08-17 08:30 | Luka | 595.2218 | μmol/L | 12.2564 | °C | 1014 | hPa | Humid | 36 | -2 |  | 0 | 20.174 | 9942.76 | 51759.8422 | 5.3333 | 2500
100965 | 2023-08-17 13:47 | 60.3503 | POF3.2 (PSt3) | 2023-08-17 08:30 | Luka | 597.1625 | μmol/L | 12.2442 | °C | 1014 | hPa | Humid | 36 | -2 |  | 0 | 20.149 | 9941.9495 | 51762.0584 | 5.3333 | 2500
100977 | 2023-08-17 13:47 | 60.4003 | POF3.2 (PSt3) | 2023-08-17 08:30 | Luka | 599.0337 | μmol/L | 12.2136 | °C | 1014 | hPa | Humid | 36 | -2 |  | 0 | 20.131 | 9932.4011 | 51755.6381 | 5.3333 | 2500
100989 | 2023-08-17 13:47 | 60.45 | POF3.2 (PSt3) | 2023-08-17 08:30 | Luka | 597.6152 | μmol/L | 12.2074 | °C | 1014 | hPa | Humid | 36 | -2 |  | 0 | 20.154 | 9930.9481 | 51762.3464 | 5.3333 | 2500
100994 | 2023-08-17 13:47 | 60.5006 | POF3.2 (PSt3) | 2023-08-17 08:30 | Luka | 598.681 | μmol/L | 12.1829 | °C | 1014 | hPa | Humid | 36 | -2 |  | 0 | 20.146 | 9923.5644 | 51757.7835 | 5.3333 | 2500
101006 | 2023-08-17 13:47 | 60.5504 | POF3.2 (PSt3) | 2023-08-17 08:30 | Luka | 597.8052 | μmol/L | 12.1829 | °C | 1014 | hPa | Humid | 36 | -2 |  | 0 | 20.159 | 9924.3504 | 51765.3364 | 5.3333 | 2500
101025 | 2023-08-17 13:47 | 60.6002 | POF3.2 (PSt3) | 2023-08-17 08:30 | Luka | 597.3956 | μmol/L | 12.1707 | °C | 1014 | hPa | Humid | 36 | -2 |  | 0 | 20.169 | 9919.0409 | 51762.5299 | 5.3333 | 2500
101037 | 2023-08-17 13:47 | 60.65 | POF3.2 (PSt3) | 2023-08-17 08:30 | Luka | 600.9052 | μmol/L | 12.1707 | °C | 1014 | hPa | Humid | 36 | -2 |  | 0 | 20.117 | 9911.1792 | 51763.0172 | 5.3333 | 2500
101042 | 2023-08-17 13:47 | 60.7006 | POF3.2 (PSt3) | 2023-08-17 08:30 | Luka | 600.8991 | μmol/L | 12.1585 | °C | 1014 | hPa | Humid | 36 | -2 |  | 0 | 20.121 | 9913.479 | 51759.0605 | 5.3333 | 2500
101061 | 2023-08-17 13:47 | 60.7505 | POF3.2 (PSt3) | 2023-08-17 08:30 | Luka | 602.1907 | μmol/L | 12.1646 | °C | 1014 | hPa | Humid | 36 | -2 |  | 0 | 20.1 | 9902.9041 | 51757.2866 | 5.3333 | 2500
101073 | 2023-08-17 13:47 | 60.8002 | POF3.2 (PSt3) | 2023-08-17 08:30 | Luka | 602.4819 | μmol/L | 12.2013 | °C | 1014 | hPa | Humid | 36 | -2 |  | 0 | 20.084 | 9905.9232 | 51759.5321 | 5.3333 | 2500
101081 | 2023-08-17 13:47 | 60.8499 | POF3.2 (PSt3) | 2023-08-17 08:30 | Luka | 602.744 | μmol/L | 12.1829 | °C | 1014 | hPa | Humid | 36 | -2 |  | 0 | 20.086 | 9901.0841 | 51759.8951 | 5.3333 | 2500
101099 | 2023-08-17 13:47 | 60.9005 | POF3.2 (PSt3) | 2023-08-17 08:30 | Luka | 599.9861 | μmol/L | 12.2258 | °C | 1014 | hPa | Humid | 36 | -2 |  | 0 | 20.113 | 9894.8367 | 51761.8385 | 5.3333 | 2500
101108 | 2023-08-17 13:47 | 60.9503 | POF3.2 (PSt3) | 2023-08-17 08:30 | Luka | 601.1986 | μmol/L | 12.2136 | °C | 1014 | hPa | Humid | 36 | -2 |  | 0 | 20.099 | 9891.9982 | 51760.2818 | 5.3333 | 2500
101121 | 2023-08-17 13:48 | 61.0001 | POF3.2 (PSt3) | 2023-08-17 08:30 | Luka | 602.1621 | μmol/L | 12.238 | °C | 1014 | hPa | Humid | 36 | -2 |  | 0 | 20.077 | 9892.5264 | 51760.3049 | 5.3333 | 2500
101126 | 2023-08-17 13:48 | 61.0499 | POF3.2 (PSt3) | 2023-08-17 08:30 | Luka | 601.7513 | μmol/L | 12.2319 | °C | 1014 | hPa | Humid | 36 | -2 |  | 0 | 20.085 | 9884.7144 | 51763.0301 | 5.3333 | 2500
101138 | 2023-08-17 13:48 | 61.1005 | POF3.2 (PSt3) | 2023-08-17 08:30 | Luka | 602.2301 | μmol/L | 12.238 | °C | 1014 | hPa | Humid | 36 | -2 |  | 0 | 20.076 | 9891.399 | 51760.0719 | 5.3333 | 2500
101157 | 2023-08-17 13:48 | 61.1502 | POF3.2 (PSt3) | 2023-08-17 08:30 | Luka | 602.781 | μmol/L | 12.2503 | °C | 1014 | hPa | Humid | 36 | -2 |  | 0 | 20.064 | 9881.615 | 51764.8781 | 5.3333 | 2500
101169 | 2023-08-17 13:48 | 61.2 | POF3.2 (PSt3) | 2023-08-17 08:30 | Luka | 601.4967 | μmol/L | 12.2625 | °C | 1014 | hPa | Humid | 36 | -2 |  | 0 | 20.079 | 9880.5393 | 51759.9924 | 5.3333 | 2500
101174 | 2023-08-17 13:48 | 61.2506 | POF3.2 (PSt3) | 2023-08-17 08:30 | Luka | 603.5265 | μmol/L | 12.2442 | °C | 1014 | hPa | Humid | 36 | -2 |  | 0 | 20.055 | 9874.8649 | 51761.2031 | 5.3333 | 2500
101194 | 2023-08-17 13:48 | 61.3004 | POF3.2 (PSt3) | 2023-08-17 08:30 | Luka | 599.4747 | μmol/L | 12.2809 | °C | 1014 | hPa | Humid | 36 | -2 |  | 0 | 20.103 | 9872.9173 | 51759.2169 | 5.3333 | 2500
101205 | 2023-08-17 13:48 | 61.3502 | POF3.2 (PSt3) | 2023-08-17 08:30 | Luka | 601.9145 | μmol/L | 12.2809 | °C | 1014 | hPa | Humid | 36 | -2 |  | 0 | 20.067 | 9861.0212 | 51763.697 | 5.3333 | 2500
101210 | 2023-08-17 13:48 | 61.3999 | POF3.2 (PSt3) | 2023-08-17 08:30 | Luka | 603.6699 | μmol/L | 12.2564 | °C | 1014 | hPa | Humid | 36 | -2 |  | 0 | 20.049 | 9864.1877 | 51768.9587 | 5.3333 | 2500
101222 | 2023-08-17 13:48 | 61.4505 | POF3.2 (PSt3) | 2023-08-17 08:30 | Luka | 601.8572 | μmol/L | 12.2992 | °C | 1014 | hPa | Humid | 36 | -2 |  | 0 | 20.062 | 9863.8602 | 51758.3039 | 5.3333 | 2500
101241 | 2023-08-17 13:48 | 61.5004 | POF3.2 (PSt3) | 2023-08-17 08:30 | Luka | 603.8098 | μmol/L | 12.2625 | °C | 1014 | hPa | Humid | 36 | -2 |  | 0 | 20.045 | 9860.4141 | 51764.1731 | 5.3333 | 2500
101246 | 2023-08-17 13:48 | 61.5501 | POF3.2 (PSt3) | 2023-08-17 08:30 | Luka | 599.0185 | μmol/L | 12.3115 | °C | 1014 | hPa | Humid | 36 | -2 |  | 0 | 20.1 | 9856.2558 | 51763.9134 | 5.3333 | 2500
101258 | 2023-08-17 13:48 | 61.5999 | POF3.2 (PSt3) | 2023-08-17 08:30 | Luka | 604.2523 | μmol/L | 12.3176 | °C | 1014 | hPa | Humid | 36 | -2 |  | 0 | 20.021 | 9854.0971 | 51763.7856 | 5.3333 | 2500
101278 | 2023-08-17 13:48 | 61.6505 | POF3.2 (PSt3) | 2023-08-17 08:30 | Luka | 605.0802 | μmol/L | 12.3299 | °C | 1014 | hPa | Humid | 36 | -2 |  | 0 | 20.005 | 9855.1353 | 51757.1398 | 5.3333 | 2500
101289 | 2023-08-17 13:48 | 61.7002 | POF3.2 (PSt3) | 2023-08-17 08:30 | Luka | 604.3359 | μmol/L | 12.3421 | °C | 1014 | hPa | Humid | 36 | -2 |  | 0 | 20.012 | 9849.1242 | 51756.2067 | 5.3333 | 2500
101301 | 2023-08-17 13:48 | 61.75 | POF3.2 (PSt3) | 2023-08-17 08:30 | Luka | 603.2935 | μmol/L | 12.3115 | °C | 1014 | hPa | Humid | 36 | -2 |  | 0 | 20.037 | 9842.7775 | 51759.0935 | 5.3333 | 2500
101306 | 2023-08-17 13:48 | 61.8006 | POF3.2 (PSt3) | 2023-08-17 08:30 | Luka | 603.1077 | μmol/L | 12.3421 | °C | 1014 | hPa | Humid | 36 | -2 |  | 0 | 20.03 | 9837.2177 | 51760.6692 | 5.3333 | 2500
101318 | 2023-08-17 13:48 | 61.8505 | POF3.2 (PSt3) | 2023-08-17 08:30 | Luka | 602.9714 | μmol/L | 12.3421 | °C | 1014 | hPa | Humid | 36 | -2 |  | 0 | 20.032 | 9828.3507 | 51760.6472 | 5.3333 | 2500
101337 | 2023-08-17 13:48 | 61.9003 | POF3.2 (PSt3) | 2023-08-17 08:30 | Luka | 604.9472 | μmol/L | 12.336 | °C | 1014 | hPa | Humid | 36 | -2 |  | 0 | 20.005 | 9838.867 | 51760.2117 | 5.3333 | 2500
101344 | 2023-08-17 13:48 | 61.95 | POF3.2 (PSt3) | 2023-08-17 08:30 | Luka | 604.3553 | μmol/L | 12.3727 | °C | 1014 | hPa | Humid | 36 | -2 |  | 0 | 20.002 | 9827.2479 | 51758.4643 | 5.3333 | 2500
101355 | 2023-08-17 13:49 | 62.0006 | POF3.2 (PSt3) | 2023-08-17 08:30 | Luka | 603.2516 | μmol/L | 12.3543 | °C | 1014 | hPa | Humid | 36 | -2 |  | 0 | 20.024 | 9826.8199 | 51757.9827 | 5.3333 | 2500
101366 | 2023-08-17 13:49 | 62.0504 | POF3.2 (PSt3) | 2023-08-17 08:30 | Luka | 604.7537 | μmol/L | 12.3543 | °C | 1014 | hPa | Humid | 36 | -2 |  | 0 | 20.002 | 9821.2141 | 51754.831 | 5.3333 | 2500
101385 | 2023-08-17 13:49 | 62.1001 | POF3.2 (PSt3) | 2023-08-17 08:30 | Luka | 604.0782 | μmol/L | 12.3666 | °C | 1014 | hPa | Humid | 36 | -2 |  | 0 | 20.008 | 9826.1256 | 51758.0631 | 5.3333 | 2500
101397 | 2023-08-17 13:49 | 62.1499 | POF3.2 (PSt3) | 2023-08-17 08:30 | Luka | 602.2376 | μmol/L | 12.3666 | °C | 1014 | hPa | Humid | 36 | -2 |  | 0 | 20.035 | 9820.721 | 51756.6694 | 5.3333 | 2500
101402 | 2023-08-17 13:49 | 62.2005 | POF3.2 (PSt3) | 2023-08-17 08:30 | Luka | 602.5895 | μmol/L | 12.3849 | °C | 1014 | hPa | Humid | 36 | -2 |  | 0 | 20.024 | 9814.7296 | 51761.6159 | 5.3333 | 2500
101421 | 2023-08-17 13:49 | 62.2504 | POF3.2 (PSt3) | 2023-08-17 08:30 | Luka | 605.5951 | μmol/L | 12.3849 | °C | 1014 | hPa | Humid | 36 | -2 |  | 0 | 19.98 | 9815.8273 | 51760.88 | 5.3333 | 2500
101433 | 2023-08-17 13:49 | 62.3002 | POF3.2 (PSt3) | 2023-08-17 08:30 | Luka | 605.9176 | μmol/L | 12.3543 | °C | 1014 | hPa | Humid | 36 | -2 |  | 0 | 19.985 | 9813.2951 | 51759.3153 | 5.3333 | 2500
101445 | 2023-08-17 13:49 | 62.3499 | POF3.2 (PSt3) | 2023-08-17 08:30 | Luka | 606.6075 | μmol/L | 12.3605 | °C | 1014 | hPa | Humid | 36 | -2 |  | 0 | 19.973 | 9811.7587 | 51757.7435 | 5.3333 | 2500
101450 | 2023-08-17 13:49 | 62.4005 | POF3.2 (PSt3) | 2023-08-17 08:30 | Luka | 607.3632 | μmol/L | 12.3605 | °C | 1014 | hPa | Humid | 36 | -2 |  | 0 | 19.962 | 9814.3287 | 51759.5175 | 5.3333 | 2500
101469 | 2023-08-17 13:49 | 62.4502 | POF3.2 (PSt3) | 2023-08-17 08:30 | Luka | 605.72 | μmol/L | 12.3666 | °C | 1014 | hPa | Humid | 36 | -2 |  | 0 | 19.984 | 9807.5384 | 51756.7389 | 5.3333 | 2500
101481 | 2023-08-17 13:49 | 62.5 | POF3.2 (PSt3) | 2023-08-17 08:30 | Luka | 605.9378 | μmol/L | 12.3849 | °C | 1014 | hPa | Humid | 36 | -2 |  | 0 | 19.975 | 9805.3706 | 51756.7663 | 5.3333 | 2500
101486 | 2023-08-17 13:49 | 62.5507 | POF3.2 (PSt3) | 2023-08-17 08:30 | Luka | 605.591 | μmol/L | 12.3788 | °C | 1014 | hPa | Humid | 36 | -2 |  | 0 | 19.982 | 9794.8753 | 51760.2721 | 5.3333 | 2500
101505 | 2023-08-17 13:49 | 62.6005 | POF3.2 (PSt3) | 2023-08-17 08:30 | Luka | 603.9377 | μmol/L | 12.3605 | °C | 1014 | hPa | Humid | 36 | -2 |  | 0 | 20.012 | 9790.8988 | 51763.1299 | 5.3333 | 2500
101517 | 2023-08-17 13:49 | 62.6502 | POF3.2 (PSt3) | 2023-08-17 08:30 | Luka | 606.6157 | μmol/L | 12.3727 | °C | 1014 | hPa | Humid | 36 | -2 |  | 0 | 19.969 | 9787.0573 | 51768.5298 | 5.3333 | 2500
101529 | 2023-08-17 13:49 | 62.7 | POF3.2 (PSt3) | 2023-08-17 08:30 | Luka | 610.1123 | μmol/L | 12.3482 | °C | 1014 | hPa | Humid | 36 | -2 |  | 0 | 19.926 | 9788.425 | 51756.3209 | 5.3333 | 2500
101542 | 2023-08-17 13:49 | 62.7506 | POF3.2 (PSt3) | 2023-08-17 08:30 | Luka | 610.144 | μmol/L | 12.2931 | °C | 1014 | hPa | Humid | 36 | -2 |  | 0 | 19.943 | 9788.4085 | 51752.9657 | 5.3333 | 2500
101553 | 2023-08-17 13:49 | 62.8004 | POF3.2 (PSt3) | 2023-08-17 08:30 | Luka | 612.5597 | μmol/L | 12.2809 | °C | 1014 | hPa | Humid | 36 | -2 |  | 0 | 19.912 | 9786.6453 | 51749.2366 | 5.3333 | 2500
101558 | 2023-08-17 13:49 | 62.8501 | POF3.2 (PSt3) | 2023-08-17 08:30 | Luka | 609.4948 | μmol/L | 12.2503 | °C | 1014 | hPa | Humid | 36 | -2 |  | 0 | 19.966 | 9783.9387 | 51757.4423 | 5.3333 | 2500
101577 | 2023-08-17 13:49 | 62.8999 | POF3.2 (PSt3) | 2023-08-17 08:30 | Luka | 611.5805 | μmol/L | 12.2686 | °C | 1014 | hPa | Humid | 36 | -2 |  | 0 | 19.93 | 9777.9486 | 51759.8006 | 5.3333 | 2500
101582 | 2023-08-17 13:49 | 62.9506 | POF3.2 (PSt3) | 2023-08-17 08:30 | Luka | 610.8683 | μmol/L | 12.238 | °C | 1014 | hPa | Humid | 36 | -2 |  | 0 | 19.95 | 9784.7658 | 51756.5909 | 5.3333 | 2500
101601 | 2023-08-17 13:50 | 63.0004 | POF3.2 (PSt3) | 2023-08-17 08:30 | Luka | 610.8762 | μmol/L | 12.2503 | °C | 1014 | hPa | Humid | 36 | -2 |  | 0 | 19.946 | 9781.4128 | 51756.9722 | 5.3333 | 2500
101613 | 2023-08-17 13:50 | 63.0502 | POF3.2 (PSt3) | 2023-08-17 08:30 | Luka | 609.8167 | μmol/L | 12.2136 | °C | 1014 | hPa | Humid | 36 | -2 |  | 0 | 19.973 | 9780.4841 | 51758.6125 | 5.3333 | 2500
101620 | 2023-08-17 13:50 | 63.0999 | POF3.2 (PSt3) | 2023-08-17 08:30 | Luka | 613.0168 | μmol/L | 12.238 | °C | 1014 | hPa | Humid | 36 | -2 |  | 0 | 19.919 | 9771.5848 | 51757.7733 | 5.3333 | 2500
101631 | 2023-08-17 13:50 | 63.1506 | POF3.2 (PSt3) | 2023-08-17 08:30 | Luka | 611.1332 | μmol/L | 12.2197 | °C | 1014 | hPa | Humid | 36 | -2 |  | 0 | 19.952 | 9770.7314 | 51754.4385 | 5.3333 | 2500
101646 | 2023-08-17 13:50 | 63.2004 | POF3.2 (PSt3) | 2023-08-17 08:30 | Luka | 612.8658 | μmol/L | 12.2197 | °C | 1014 | hPa | Humid | 36 | -2 |  | 0 | 19.927 | 9767.0667 | 51757.9823 | 5.3333 | 2500
101661 | 2023-08-17 13:50 | 63.2502 | POF3.2 (PSt3) | 2023-08-17 08:30 | Luka | 613.4215 | μmol/L | 12.2197 | °C | 1014 | hPa | Humid | 36 | -2 |  | 0 | 19.919 | 9764.2338 | 51755.9502 | 5.3333 | 2500
101666 | 2023-08-17 13:50 | 63.3 | POF3.2 (PSt3) | 2023-08-17 08:30 | Luka | 613.8346 | μmol/L | 12.2136 | °C | 1014 | hPa | Humid | 36 | -2 |  | 0 | 19.915 | 9763.6662 | 51756.6724 | 5.3333 | 2500
101678 | 2023-08-17 13:50 | 63.3506 | POF3.2 (PSt3) | 2023-08-17 08:30 | Luka | 615.0882 | μmol/L | 12.2136 | °C | 1014 | hPa | Humid | 36 | -2 |  | 0 | 19.897 | 9757.8731 | 51761.3507 | 5.3333 | 2500
101697 | 2023-08-17 13:50 | 63.4003 | POF3.2 (PSt3) | 2023-08-17 08:30 | Luka | 617.3159 | μmol/L | 12.2013 | °C | 1014 | hPa | Humid | 36 | -2 |  | 0 | 19.869 | 9749.7426 | 51758.0005 | 5.3333 | 2500
101709 | 2023-08-17 13:50 | 63.45 | POF3.2 (PSt3) | 2023-08-17 08:30 | Luka | 614.67 | μmol/L | 12.2136 | °C | 1014 | hPa | Humid | 36 | -2 |  | 0 | 19.903 | 9755.4319 | 51751.3332 | 5.3333 | 2500
101721 | 2023-08-17 13:50 | 63.4999 | POF3.2 (PSt3) | 2023-08-17 08:30 | Luka | 615.3386 | μmol/L | 12.1707 | °C | 1014 | hPa | Humid | 36 | -2 |  | 0 | 19.907 | 9751.6198 | 51757.0764 | 5.3333 | 2500
101726 | 2023-08-17 13:50 | 63.5505 | POF3.2 (PSt3) | 2023-08-17 08:30 | Luka | 616.5832 | μmol/L | 12.1523 | °C | 1014 | hPa | Humid | 36 | -2 |  | 0 | 19.895 | 9745.7875 | 51751.2456 | 5.3333 | 2500
101745 | 2023-08-17 13:50 | 63.6002 | POF3.2 (PSt3) | 2023-08-17 08:30 | Luka | 616.1185 | μmol/L | 12.1891 | °C | 1014 | hPa | Humid | 36 | -2 |  | 0 | 19.89 | 9740.4225 | 51751.6905 | 5.3333 | 2500
101757 | 2023-08-17 13:50 | 63.6501 | POF3.2 (PSt3) | 2023-08-17 08:30 | Luka | 612.8861 | μmol/L | 12.2503 | °C | 1014 | hPa | Humid | 36 | -2 |  | 0 | 19.917 | 9733.8129 | 51750.9249 | 5.3333 | 2500
101762 | 2023-08-17 13:50 | 63.7006 | POF3.2 (PSt3) | 2023-08-17 08:30 | Luka | 615.3589 | μmol/L | 12.2013 | °C | 1014 | hPa | Humid | 36 | -2 |  | 0 | 19.897 | 9737.7696 | 51758.7354 | 5.3333 | 2500
101782 | 2023-08-17 13:50 | 63.7505 | POF3.2 (PSt3) | 2023-08-17 08:30 | Luka | 616.542 | μmol/L | 12.1952 | °C | 1014 | hPa | Humid | 36 | -2 |  | 0 | 19.882 | 9722.2118 | 51757.8104 | 5.3333 | 2500
101793 | 2023-08-17 13:50 | 63.8003 | POF3.2 (PSt3) | 2023-08-17 08:30 | Luka | 616.0081 | μmol/L | 12.2319 | °C | 1014 | hPa | Humid | 36 | -2 |  | 0 | 19.878 | 9730.4684 | 51748.8681 | 5.3333 | 2500
101798 | 2023-08-17 13:50 | 63.85 | POF3.2 (PSt3) | 2023-08-17 08:30 | Luka | 614.8135 | μmol/L | 12.2197 | °C | 1014 | hPa | Humid | 36 | -2 |  | 0 | 19.899 | 9718.7938 | 51763.4658 | 5.3333 | 2500
101818 | 2023-08-17 13:50 | 63.9007 | POF3.2 (PSt3) | 2023-08-17 08:30 | Luka | 616.2624 | μmol/L | 12.1952 | °C | 1014 | hPa | Humid | 36 | -2 |  | 0 | 19.886 | 9721.5783 | 51763.1686 | 5.3333 | 2500
101829 | 2023-08-17 13:50 | 63.9504 | POF3.2 (PSt3) | 2023-08-17 08:30 | Luka | 616.292 | μmol/L | 12.238 | °C | 1014 | hPa | Humid | 36 | -2 |  | 0 | 19.872 | 9718.6465 | 51759.7611 | 5.3333 | 2500
101842 | 2023-08-17 13:51 | 64.0002 | POF3.2 (PSt3) | 2023-08-17 08:30 | Luka | 613.8428 | μmol/L | 12.2258 | °C | 1014 | hPa | Humid | 36 | -2 |  | 0 | 19.911 | 9713.4092 | 51758.9607 | 5.3333 | 2500
101846 | 2023-08-17 13:51 | 64.05 | POF3.2 (PSt3) | 2023-08-17 08:30 | Luka | 616.5191 | μmol/L | 12.2625 | °C | 1014 | hPa | Humid | 36 | -2 |  | 0 | 19.861 | 9712.2725 | 51760.4624 | 5.3333 | 2500
101866 | 2023-08-17 13:51 | 64.1006 | POF3.2 (PSt3) | 2023-08-17 08:30 | Luka | 614.6866 | μmol/L | 12.238 | °C | 1014 | hPa | Humid | 36 | -2 |  | 0 | 19.895 | 9713.82 | 51762.3323 | 5.3333 | 2500
101878 | 2023-08-17 13:51 | 64.1504 | POF3.2 (PSt3) | 2023-08-17 08:30 | Luka | 616.187 | μmol/L | 12.287 | °C | 1014 | hPa | Humid | 36 | -2 |  | 0 | 19.858 | 9701.3164 | 51758.867 | 5.3333 | 2500
101884 | 2023-08-17 13:51 | 64.2001 | POF3.2 (PSt3) | 2023-08-17 08:30 | Luka | 617.3638 | μmol/L | 12.2686 | °C | 1014 | hPa | Humid | 36 | -2 |  | 0 | 19.847 | 9702.0832 | 51754.2989 | 5.3333 | 2500
101895 | 2023-08-17 13:51 | 64.2506 | POF3.2 (PSt3) | 2023-08-17 08:30 | Luka | 616.9435 | μmol/L | 12.2686 | °C | 1014 | hPa | Humid | 36 | -2 |  | 0 | 19.853 | 9703.6513 | 51751.9045 | 5.3333 | 2500
101906 | 2023-08-17 13:51 | 64.3004 | POF3.2 (PSt3) | 2023-08-17 08:30 | Luka | 616.6857 | μmol/L | 12.2992 | °C | 1014 | hPa | Humid | 36 | -2 |  | 0 | 19.847 | 9694.8601 | 51761.2754 | 5.3333 | 2500
101925 | 2023-08-17 13:51 | 64.3501 | POF3.2 (PSt3) | 2023-08-17 08:30 | Luka | 615.903 | μmol/L | 12.2809 | °C | 1014 | hPa | Humid | 36 | -2 |  | 0 | 19.864 | 9690.0094 | 51750.5649 | 5.3333 | 2500
101930 | 2023-08-17 13:51 | 64.4 | POF3.2 (PSt3) | 2023-08-17 08:30 | Luka | 619.691 | μmol/L | 12.2809 | °C | 1014 | hPa | Humid | 36 | -2 |  | 0 | 19.81 | 9694.1561 | 51757.1485 | 5.3333 | 2500
101949 | 2023-08-17 13:51 | 64.4499 | POF3.2 (PSt3) | 2023-08-17 08:30 | Luka | 616.6112 | μmol/L | 12.2931 | °C | 1014 | hPa | Humid | 36 | -2 |  | 0 | 19.85 | 9682.2344 | 51758.921 | 5.3333 | 2500
101954 | 2023-08-17 13:51 | 64.5004 | POF3.2 (PSt3) | 2023-08-17 08:30 | Luka | 616.7648 | μmol/L | 12.3115 | °C | 1014 | hPa | Humid | 36 | -2 |  | 0 | 19.842 | 9685.6335 | 51751.5141 | 5.3333 | 2500
101973 | 2023-08-17 13:51 | 64.5503 | POF3.2 (PSt3) | 2023-08-17 08:30 | Luka | 619.4281 | μmol/L | 12.3054 | °C | 1014 | hPa | Humid | 36 | -2 |  | 0 | 19.806 | 9681.923 | 51752.2826 | 5.3333 | 2500
101978 | 2023-08-17 13:51 | 64.6002 | POF3.2 (PSt3) | 2023-08-17 08:30 | Luka | 615.1703 | μmol/L | 12.3299 | °C | 1014 | hPa | Humid | 36 | -2 |  | 0 | 19.859 | 9679.0784 | 51755.7589 | 5.3333 | 2500
101997 | 2023-08-17 13:51 | 64.6499 | POF3.2 (PSt3) | 2023-08-17 08:30 | Luka | 616.4377 | μmol/L | 12.3421 | °C | 1014 | hPa | Humid | 36 | -2 |  | 0 | 19.837 | 9670.4012 | 51754.9268 | 5.3333 | 2500
102002 | 2023-08-17 13:51 | 64.7005 | POF3.2 (PSt3) | 2023-08-17 08:30 | Luka | 618.2801 | μmol/L | 12.3666 | °C | 1014 | hPa | Humid | 36 | -2 |  | 0 | 19.803 | 9671.8845 | 51752.9845 | 5.3333 | 2500
102021 | 2023-08-17 13:51 | 64.7503 | POF3.2 (PSt3) | 2023-08-17 08:30 | Luka | 616.8672 | μmol/L | 12.3543 | °C | 1014 | hPa | Humid | 36 | -2 |  | 0 | 19.827 | 9665.9575 | 51759.8957 | 5.3333 | 2500
102033 | 2023-08-17 13:51 | 64.8001 | POF3.2 (PSt3) | 2023-08-17 08:30 | Luka | 615.9759 | μmol/L | 12.3788 | °C | 1014 | hPa | Humid | 36 | -2 |  | 0 | 19.832 | 9672.8485 | 51755.1568 | 5.3333 | 2500
102038 | 2023-08-17 13:51 | 64.8506 | POF3.2 (PSt3) | 2023-08-17 08:30 | Luka | 617.4376 | μmol/L | 12.3666 | °C | 1014 | hPa | Humid | 36 | -2 |  | 0 | 19.815 | 9661.7775 | 51758.3939 | 5.3333 | 2500
102050 | 2023-08-17 13:51 | 64.9004 | POF3.2 (PSt3) | 2023-08-17 08:30 | Luka | 616.2701 | μmol/L | 12.3972 | °C | 1014 | hPa | Humid | 36 | -2 |  | 0 | 19.822 | 9662.3588 | 51751.6055 | 5.3333 | 2500
102069 | 2023-08-17 13:51 | 64.9502 | POF3.2 (PSt3) | 2023-08-17 08:30 | Luka | 617.9193 | μmol/L | 12.3543 | °C | 1014 | hPa | Humid | 36 | -2 |  | 0 | 19.812 | 9655.0555 | 51746.6058 | 5.3333 | 2500
102081 | 2023-08-17 13:52 | 64.9999 | POF3.2 (PSt3) | 2023-08-17 08:30 | Luka | 618.5278 | μmol/L | 12.3237 | °C | 1014 | hPa | Humid | 36 | -2 |  | 0 | 19.813 | 9654.6286 | 51753.0208 | 5.3333 | 2500
102094 | 2023-08-17 13:52 | 65.0506 | POF3.2 (PSt3) | 2023-08-17 08:30 | Luka | 619.2687 | μmol/L | 12.2809 | °C | 1014 | hPa | Humid | 36 | -2 |  | 0 | 19.816 | 9651.4206 | 51749.7815 | 5.3333 | 2500
102098 | 2023-08-17 13:52 | 65.1004 | POF3.2 (PSt3) | 2023-08-17 08:30 | Luka | 620.4521 | μmol/L | 12.2625 | °C | 1014 | hPa | Humid | 36 | -2 |  | 0 | 19.805 | 9651.7426 | 51757.9549 | 5.3333 | 2500
102117 | 2023-08-17 13:52 | 65.1503 | POF3.2 (PSt3) | 2023-08-17 08:30 | Luka | 620.4521 | μmol/L | 12.2625 | °C | 1014 | hPa | Humid | 36 | -2 |  | 0 | 19.805 | 9653.7119 | 51758.9984 | 5.3333 | 2500
102122 | 2023-08-17 13:52 | 65.2001 | POF3.2 (PSt3) | 2023-08-17 08:30 | Luka | 623.4785 | μmol/L | 12.2442 | °C | 1014 | hPa | Humid | 36 | -2 |  | 0 | 19.768 | 9648.8114 | 51756.4493 | 5.3333 | 2500
102141 | 2023-08-17 13:52 | 65.2499 | POF3.2 (PSt3) | 2023-08-17 08:30 | Luka | 621.9775 | μmol/L | 12.2258 | °C | 1014 | hPa | Humid | 36 | -2 |  | 0 | 19.795 | 9640.5164 | 51757.5724 | 5.3333 | 2500
102146 | 2023-08-17 13:52 | 65.3006 | POF3.2 (PSt3) | 2023-08-17 08:30 | Luka | 622.2178 | μmol/L | 12.2625 | °C | 1014 | hPa | Humid | 36 | -2 |  | 0 | 19.78 | 9645.2197 | 51749.1873 | 5.3333 | 2500
102165 | 2023-08-17 13:52 | 65.3504 | POF3.2 (PSt3) | 2023-08-17 08:30 | Luka | 621.8689 | μmol/L | 12.2686 | °C | 1014 | hPa | Humid | 36 | -2 |  | 0 | 19.783 | 9647.4214 | 51751.0955 | 5.3333 | 2500
102172 | 2023-08-17 13:52 | 65.4002 | POF3.2 (PSt3) | 2023-08-17 08:30 | Luka | 626.2718 | μmol/L | 12.2686 | °C | 1014 | hPa | Humid | 36 | -2 |  | 0 | 19.721 | 9642.1848 | 51756.2675 | 5.3333 | 2500
102187 | 2023-08-17 13:52 | 65.45 | POF3.2 (PSt3) | 2023-08-17 08:30 | Luka | 624.051 | μmol/L | 12.2503 | °C | 1014 | hPa | Humid | 36 | -2 |  | 0 | 19.758 | 9632.9664 | 51756.7273 | 5.3333 | 2500
102194 | 2023-08-17 13:52 | 65.5006 | POF3.2 (PSt3) | 2023-08-17 08:30 | Luka | 621.233 | μmol/L | 12.2686 | °C | 1014 | hPa | Humid | 36 | -2 |  | 0 | 19.792 | 9634.1538 | 51755.7644 | 5.3333 | 2500
102206 | 2023-08-17 13:52 | 65.5505 | POF3.2 (PSt3) | 2023-08-17 08:30 | Luka | 624.9135 | μmol/L | 12.2625 | °C | 1014 | hPa | Humid | 36 | -2 |  | 0 | 19.742 | 9630.0432 | 51752.3429 | 5.3333 | 2500
102225 | 2023-08-17 13:52 | 65.6003 | POF3.2 (PSt3) | 2023-08-17 08:30 | Luka | 621.5108 | μmol/L | 12.2625 | °C | 1014 | hPa | Humid | 36 | -2 |  | 0 | 19.79 | 9634.2867 | 51760.9772 | 5.3333 | 2500
102237 | 2023-08-17 13:52 | 65.6501 | POF3.2 (PSt3) | 2023-08-17 08:30 | Luka | 623.4415 | μmol/L | 12.287 | °C | 1014 | hPa | Humid | 36 | -2 |  | 0 | 19.755 | 9632.1097 | 51756.3745 | 5.3333 | 2500
102249 | 2023-08-17 13:52 | 65.6999 | POF3.2 (PSt3) | 2023-08-17 08:30 | Luka | 625.3454 | μmol/L | 12.2686 | °C | 1014 | hPa | Humid | 36 | -2 |  | 0 | 19.734 | 9621.5917 | 51760.3155 | 5.3333 | 2500
102254 | 2023-08-17 13:52 | 65.7505 | POF3.2 (PSt3) | 2023-08-17 08:30 | Luka | 624.3846 | μmol/L | 12.3115 | °C | 1014 | hPa | Humid | 36 | -2 |  | 0 | 19.734 | 9629.7067 | 51751.651 | 5.3333 | 2500
102273 | 2023-08-17 13:52 | 65.8002 | POF3.2 (PSt3) | 2023-08-17 08:30 | Luka | 624.0044 | μmol/L | 12.2809 | °C | 1014 | hPa | Humid | 36 | -2 |  | 0 | 19.749 | 9616.2021 | 51753.125 | 5.3333 | 2500
102285 | 2023-08-17 13:52 | 65.85 | POF3.2 (PSt3) | 2023-08-17 08:30 | Luka | 624.6389 | μmol/L | 12.2748 | °C | 1014 | hPa | Humid | 36 | -2 |  | 0 | 19.742 | 9614.4768 | 51748.9641 | 5.3333 | 2500
102298 | 2023-08-17 13:52 | 65.9006 | POF3.2 (PSt3) | 2023-08-17 08:30 | Luka | 624.0705 | μmol/L | 12.2748 | °C | 1014 | hPa | Humid | 36 | -2 |  | 0 | 19.75 | 9617.0507 | 51758.897 | 5.3333 | 2500
102309 | 2023-08-17 13:52 | 65.9503 | POF3.2 (PSt3) | 2023-08-17 08:30 | Luka | 624.3497 | μmol/L | 12.2686 | °C | 1014 | hPa | Humid | 36 | -2 |  | 0 | 19.748 | 9608.8842 | 51757.4863 | 5.3333 | 2500
102314 | 2023-08-17 13:53 | 66.0003 | POF3.2 (PSt3) | 2023-08-17 08:30 | Luka | 626.8225 | μmol/L | 12.2442 | °C | 1014 | hPa | Humid | 36 | -2 |  | 0 | 19.721 | 9601.2868 | 51752.6127 | 5.3333 | 2500
102326 | 2023-08-17 13:53 | 66.05 | POF3.2 (PSt3) | 2023-08-17 08:30 | Luka | 624.8523 | μmol/L | 12.2748 | °C | 1014 | hPa | Humid | 36 | -2 |  | 0 | 19.739 | 9609.9512 | 51749.0395 | 5.3333 | 2500
102346 | 2023-08-17 13:53 | 66.1006 | POF3.2 (PSt3) | 2023-08-17 08:30 | Luka | 625.7166 | μmol/L | 12.287 | °C | 1014 | hPa | Humid | 36 | -2 |  | 0 | 19.723 | 9602.9876 | 51752.2421 | 5.3333 | 2500
102358 | 2023-08-17 13:53 | 66.1504 | POF3.2 (PSt3) | 2023-08-17 08:30 | Luka | 627.2049 | μmol/L | 12.2748 | °C | 1014 | hPa | Humid | 36 | -2 |  | 0 | 19.706 | 9598.999 | 51750.0658 | 5.3333 | 2500
102369 | 2023-08-17 13:53 | 66.2001 | POF3.2 (PSt3) | 2023-08-17 08:30 | Luka | 626.5775 | μmol/L | 12.2931 | °C | 1014 | hPa | Humid | 36 | -2 |  | 0 | 19.709 | 9591.3277 | 51748.7613 | 5.3333 | 2500
102382 | 2023-08-17 13:53 | 66.2506 | POF3.2 (PSt3) | 2023-08-17 08:30 | Luka | 625.3655 | μmol/L | 12.2931 | °C | 1014 | hPa | Humid | 36 | -2 |  | 0 | 19.726 | 9590.8837 | 51750.2177 | 5.3333 | 2500
102386 | 2023-08-17 13:53 | 66.3004 | POF3.2 (PSt3) | 2023-08-17 08:30 | Luka | 627.7261 | μmol/L | 12.2992 | °C | 1014 | hPa | Humid | 36 | -2 |  | 0 | 19.691 | 9594.405 | 51755.1576 | 5.3333 | 2500
102405 | 2023-08-17 13:53 | 66.3503 | POF3.2 (PSt3) | 2023-08-17 08:30 | Luka | 626.3737 | μmol/L | 12.3054 | °C | 1014 | hPa | Humid | 36 | -2 |  | 0 | 19.708 | 9582.7903 | 51751.709 | 5.3333 | 2500
102417 | 2023-08-17 13:53 | 66.4001 | POF3.2 (PSt3) | 2023-08-17 08:30 | Luka | 627.2359 | μmol/L | 12.3115 | °C | 1014 | hPa | Humid | 36 | -2 |  | 0 | 19.694 | 9587.2015 | 51751.1324 | 5.3333 | 2500
102425 | 2023-08-17 13:53 | 66.4507 | POF3.2 (PSt3) | 2023-08-17 08:30 | Luka | 625.2332 | μmol/L | 12.3054 | °C | 1014 | hPa | Humid | 36 | -2 |  | 0 | 19.724 | 9579.7812 | 51745.6905 | 5.3333 | 2500
102443 | 2023-08-17 13:53 | 66.5006 | POF3.2 (PSt3) | 2023-08-17 08:30 | Luka | 629.4406 | μmol/L | 12.2931 | °C | 1014 | hPa | Humid | 36 | -2 |  | 0 | 19.669 | 9580.6546 | 51754.233 | 5.3333 | 2500
102446 | 2023-08-17 13:53 | 66.5505 | POF3.2 (PSt3) | 2023-08-17 08:30 | Luka | 627.4557 | μmol/L | 12.3176 | °C | 1014 | hPa | Humid | 36 | -2 |  | 0 | 19.689 | 9567.9646 | 51753.2939 | 5.3333 | 2500
102465 | 2023-08-17 13:53 | 66.6003 | POF3.2 (PSt3) | 2023-08-17 08:30 | Luka | 628.1104 | μmol/L | 12.3299 | °C | 1014 | hPa | Humid | 36 | -2 |  | 0 | 19.676 | 9570.4681 | 51748.6998 | 5.3333 | 2500
102477 | 2023-08-17 13:53 | 66.65 | POF3.2 (PSt3) | 2023-08-17 08:30 | Luka | 627.6862 | μmol/L | 12.336 | °C | 1014 | hPa | Humid | 36 | -2 |  | 0 | 19.68 | 9567.2861 | 51751.2442 | 5.3333 | 2500
102482 | 2023-08-17 13:53 | 66.7006 | POF3.2 (PSt3) | 2023-08-17 08:30 | Luka | 632.0645 | μmol/L | 12.3299 | °C | 1014 | hPa | Humid | 36 | -2 |  | 0 | 19.621 | 9561.6422 | 51752.5936 | 5.3333 | 2500
102494 | 2023-08-17 13:53 | 66.7504 | POF3.2 (PSt3) | 2023-08-17 08:30 | Luka | 629.9704 | μmol/L | 12.3237 | °C | 1014 | hPa | Humid | 36 | -2 |  | 0 | 19.652 | 9560.4653 | 51747.8838 | 5.3333 | 2500
102513 | 2023-08-17 13:53 | 66.8001 | POF3.2 (PSt3) | 2023-08-17 08:30 | Luka | 626.3336 | μmol/L | 12.3421 | °C | 1014 | hPa | Humid | 36 | -2 |  | 0 | 19.697 | 9553.7948 | 51750.5332 | 5.3333 | 2500
102525 | 2023-08-17 13:53 | 66.85 | POF3.2 (PSt3) | 2023-08-17 08:30 | Luka | 627.3074 | μmol/L | 12.3115 | °C | 1014 | hPa | Humid | 36 | -2 |  | 0 | 19.693 | 9553.0037 | 51751.4694 | 5.3333 | 2500
102538 | 2023-08-17 13:53 | 66.9007 | POF3.2 (PSt3) | 2023-08-17 08:30 | Luka | 628.182 | μmol/L | 12.3299 | °C | 1014 | hPa | Humid | 36 | -2 |  | 0 | 19.675 | 9547.7497 | 51748.4284 | 5.3333 | 2500
102549 | 2023-08-17 13:53 | 66.9504 | POF3.2 (PSt3) | 2023-08-17 08:30 | Luka | 629.2021 | μmol/L | 12.3482 | °C | 1014 | hPa | Humid | 36 | -2 |  | 0 | 19.655 | 9545.0054 | 51746.4653 | 5.3333 | 2500
102554 | 2023-08-17 13:54 | 67.0003 | POF3.2 (PSt3) | 2023-08-17 08:30 | Luka | 626.6298 | μmol/L | 12.3543 | °C | 1014 | hPa | Humid | 36 | -2 |  | 0 | 19.689 | 9541.2117 | 51754.4871 | 5.3333 | 2500
102566 | 2023-08-17 13:54 | 67.0501 | POF3.2 (PSt3) | 2023-08-17 08:30 | Luka | 630.9447 | μmol/L | 12.3666 | °C | 1014 | hPa | Humid | 36 | -2 |  | 0 | 19.625 | 9539.3031 | 51748.5982 | 5.3333 | 2500
102586 | 2023-08-17 13:54 | 67.1007 | POF3.2 (PSt3) | 2023-08-17 08:30 | Luka | 632.165 | μmol/L | 12.3605 | °C | 1014 | hPa | Humid | 36 | -2 |  | 0 | 19.61 | 9531.9173 | 51755.2534 | 5.3333 | 2500
102598 | 2023-08-17 13:54 | 67.1504 | POF3.2 (PSt3) | 2023-08-17 08:30 | Luka | 625.7287 | μmol/L | 12.3849 | °C | 1014 | hPa | Humid | 36 | -2 |  | 0 | 19.692 | 9534.6033 | 51752.2963 | 5.3333 | 2500
102609 | 2023-08-17 13:54 | 67.2002 | POF3.2 (PSt3) | 2023-08-17 08:30 | Luka | 628.3194 | μmol/L | 12.4033 | °C | 1014 | hPa | Humid | 36 | -2 |  | 0 | 19.65 | 9535.5732 | 51748.7066 | 5.3333 | 2500
102614 | 2023-08-17 13:54 | 67.2501 | POF3.2 (PSt3) | 2023-08-17 08:30 | Luka | 629.7271 | μmol/L | 12.3727 | °C | 1014 | hPa | Humid | 36 | -2 |  | 0 | 19.64 | 9521.114 | 51760.526 | 5.3333 | 2500
102633 | 2023-08-17 13:54 | 67.2999 | POF3.2 (PSt3) | 2023-08-17 08:30 | Luka | 628.9316 | μmol/L | 12.3666 | °C | 1014 | hPa | Humid | 36 | -2 |  | 0 | 19.653 | 9522.3112 | 51750.4118 | 5.3333 | 2500
102638 | 2023-08-17 13:54 | 67.3505 | POF3.2 (PSt3) | 2023-08-17 08:30 | Luka | 627.3772 | μmol/L | 12.3911 | °C | 1014 | hPa | Humid | 36 | -2 |  | 0 | 19.667 | 9519.5886 | 51750.5677 | 5.3333 | 2500
102657 | 2023-08-17 13:54 | 67.4002 | POF3.2 (PSt3) | 2023-08-17 08:30 | Luka | 627.8402 | μmol/L | 12.4278 | °C | 1014 | hPa | Humid | 36 | -2 |  | 0 | 19.649 | 9520.9931 | 51748.5495 | 5.3333 | 2500
102669 | 2023-08-17 13:54 | 67.45 | POF3.2 (PSt3) | 2023-08-17 08:30 | Luka | 633.435 | μmol/L | 12.4033 | °C | 1014 | hPa | Humid | 36 | -2 |  | 0 | 19.579 | 9517.1777 | 51751.5701 | 5.3333 | 2500
102676 | 2023-08-17 13:54 | 67.5006 | POF3.2 (PSt3) | 2023-08-17 08:30 | Luka | 632.1628 | μmol/L | 12.4339 | °C | 1014 | hPa | Humid | 36 | -2 |  | 0 | 19.587 | 9514.3825 | 51749.116 | 5.3333 | 2500
102687 | 2023-08-17 13:54 | 67.5504 | POF3.2 (PSt3) | 2023-08-17 08:30 | Luka | 631.176 | μmol/L | 12.4584 | °C | 1014 | hPa | Humid | 36 | -2 |  | 0 | 19.593 | 9512.0474 | 51754.1228 | 5.3333 | 2500
102704 | 2023-08-17 13:54 | 67.6001 | POF3.2 (PSt3) | 2023-08-17 08:30 | Luka | 629.0654 | μmol/L | 12.4339 | °C | 1014 | hPa | Humid | 36 | -2 |  | 0 | 19.63 | 9510.4046 | 51744.0348 | 5.3333 | 2500
102710 | 2023-08-17 13:54 | 67.6501 | POF3.2 (PSt3) | 2023-08-17 08:30 | Luka | 632.1569 | μmol/L | 12.4278 | °C | 1014 | hPa | Humid | 36 | -2 |  | 0 | 19.589 | 9501.4294 | 51747.8278 | 5.3333 | 2500
102722 | 2023-08-17 13:54 | 67.7006 | POF3.2 (PSt3) | 2023-08-17 08:30 | Luka | 632.561 | μmol/L | 12.3972 | °C | 1014 | hPa | Humid | 36 | -2 |  | 0 | 19.593 | 9498.2508 | 51759.3568 | 5.3333 | 2500
102742 | 2023-08-17 13:54 | 67.7504 | POF3.2 (PSt3) | 2023-08-17 08:30 | Luka | 629.8991 | μmol/L | 12.4033 | °C | 1014 | hPa | Humid | 36 | -2 |  | 0 | 19.628 | 9503.4706 | 51751.316 | 5.3333 | 2500
102753 | 2023-08-17 13:54 | 67.8002 | POF3.2 (PSt3) | 2023-08-17 08:30 | Luka | 633.0322 | μmol/L | 12.3605 | °C | 1014 | hPa | Humid | 36 | -2 |  | 0 | 19.598 | 9492.7125 | 51747.5442 | 5.3333 | 2500
102765 | 2023-08-17 13:54 | 67.8499 | POF3.2 (PSt3) | 2023-08-17 08:30 | Luka | 633.7157 | μmol/L | 12.3176 | °C | 1014 | hPa | Humid | 36 | -2 |  | 0 | 19.602 | 9488.9024 | 51749.4048 | 5.3333 | 2500
102770 | 2023-08-17 13:54 | 67.9004 | POF3.2 (PSt3) | 2023-08-17 08:30 | Luka | 637.1671 | μmol/L | 12.2809 | °C | 1014 | hPa | Humid | 36 | -2 |  | 0 | 19.566 | 9488.0982 | 51754.5875 | 5.3333 | 2500
102789 | 2023-08-17 13:54 | 67.9502 | POF3.2 (PSt3) | 2023-08-17 08:30 | Luka | 634.0439 | μmol/L | 12.2809 | °C | 1014 | hPa | Humid | 36 | -2 |  | 0 | 19.609 | 9485.5997 | 51747.739 | 5.3333 | 2500
102801 | 2023-08-17 13:55 | 68 | POF3.2 (PSt3) | 2023-08-17 08:30 | Luka | 635.5725 | μmol/L | 12.287 | °C | 1014 | hPa | Humid | 36 | -2 |  | 0 | 19.586 | 9486.2241 | 51751.6069 | 5.3333 | 2500
102813 | 2023-08-17 13:55 | 68.0499 | POF3.2 (PSt3) | 2023-08-17 08:30 | Luka | 636.7244 | μmol/L | 12.2748 | °C | 1014 | hPa | Humid | 36 | -2 |  | 0 | 19.574 | 9482.6584 | 51748.2314 | 5.3333 | 2500
102818 | 2023-08-17 13:55 | 68.1005 | POF3.2 (PSt3) | 2023-08-17 08:30 | Luka | 635.3604 | μmol/L | 12.2931 | °C | 1014 | hPa | Humid | 36 | -2 |  | 0 | 19.587 | 9482.4565 | 51744.7176 | 5.3333 | 2500
102837 | 2023-08-17 13:55 | 68.1502 | POF3.2 (PSt3) | 2023-08-17 08:30 | Luka | 638.188 | μmol/L | 12.2809 | °C | 1014 | hPa | Humid | 36 | -2 |  | 0 | 19.552 | 9479.7899 | 51744.7106 | 5.3333 | 2500
102849 | 2023-08-17 13:55 | 68.2001 | POF3.2 (PSt3) | 2023-08-17 08:30 | Luka | 634.4898 | μmol/L | 12.2931 | °C | 1014 | hPa | Humid | 36 | -2 |  | 0 | 19.599 | 9477.6781 | 51756.2138 | 5.3333 | 2500
102854 | 2023-08-17 13:55 | 68.2499 | POF3.2 (PSt3) | 2023-08-17 08:30 | Luka | 637.5985 | μmol/L | 12.2748 | °C | 1014 | hPa | Humid | 36 | -2 |  | 0 | 19.562 | 9477.3344 | 51746.7511 | 5.3333 | 2500
102866 | 2023-08-17 13:55 | 68.3006 | POF3.2 (PSt3) | 2023-08-17 08:30 | Luka | 639.8576 | μmol/L | 12.2686 | °C | 1014 | hPa | Humid | 36 | -2 |  | 0 | 19.533 | 9476.1341 | 51740.7158 | 5.3333 | 2500
102885 | 2023-08-17 13:55 | 68.3504 | POF3.2 (PSt3) | 2023-08-17 08:30 | Luka | 637.3973 | μmol/L | 12.2931 | °C | 1014 | hPa | Humid | 36 | -2 |  | 0 | 19.559 | 9477.267 | 51744.0751 | 5.3333 | 2500
102897 | 2023-08-17 13:55 | 68.4001 | POF3.2 (PSt3) | 2023-08-17 08:30 | Luka | 634.8638 | μmol/L | 12.3054 | °C | 1014 | hPa | Humid | 36 | -2 |  | 0 | 19.59 | 9470.3211 | 51750.9635 | 5.3333 | 2500
102909 | 2023-08-17 13:55 | 68.45 | POF3.2 (PSt3) | 2023-08-17 08:30 | Luka | 638.0656 | μmol/L | 12.3054 | °C | 1014 | hPa | Humid | 36 | -2 |  | 0 | 19.546 | 9471.0656 | 51745.6018 | 5.3333 | 2500
102914 | 2023-08-17 13:55 | 68.5007 | POF3.2 (PSt3) | 2023-08-17 08:30 | Luka | 636.1946 | μmol/L | 12.3299 | °C | 1014 | hPa | Humid | 36 | -2 |  | 0 | 19.564 | 9470.6974 | 51750.0058 | 5.3333 | 2500
102926 | 2023-08-17 13:55 | 68.5506 | POF3.2 (PSt3) | 2023-08-17 08:30 | Luka | 640.7917 | μmol/L | 12.3237 | °C | 1014 | hPa | Humid | 36 | -2 |  | 0 | 19.503 | 9464.4883 | 51749.8881 | 5.3333 | 2500
102940 | 2023-08-17 13:55 | 68.6004 | POF3.2 (PSt3) | 2023-08-17 08:30 | Luka | 641.226 | μmol/L | 12.3176 | °C | 1014 | hPa | Humid | 36 | -2 |  | 0 | 19.499 | 9466.1828 | 51744.9475 | 5.3333 | 2500
102959 | 2023-08-17 13:55 | 68.6502 | POF3.2 (PSt3) | 2023-08-17 08:30 | Luka | 638.5947 | μmol/L | 12.3237 | °C | 1014 | hPa | Humid | 36 | -2 |  | 0 | 19.533 | 9465.1933 | 51746.9133 | 5.3333 | 2500
102969 | 2023-08-17 13:55 | 68.7 | POF3.2 (PSt3) | 2023-08-17 08:30 | Luka | 641.0792 | μmol/L | 12.3176 | °C | 1014 | hPa | Humid | 36 | -2 |  | 0 | 19.501 | 9460.2115 | 51750.753 | 5.3333 | 2500
102982 | 2023-08-17 13:55 | 68.7506 | POF3.2 (PSt3) | 2023-08-17 08:30 | Luka | 639.8447 | μmol/L | 12.3299 | °C | 1014 | hPa | Humid | 36 | -2 |  | 0 | 19.514 | 9455.9234 | 51748.4321 | 5.3333 | 2500
102993 | 2023-08-17 13:55 | 68.8004 | POF3.2 (PSt3) | 2023-08-17 08:30 | Luka | 636.7592 | μmol/L | 12.3115 | °C | 1014 | hPa | Humid | 36 | -2 |  | 0 | 19.562 | 9456.668 | 51752.8855 | 5.3333 | 2500
102998 | 2023-08-17 13:55 | 68.8501 | POF3.2 (PSt3) | 2023-08-17 08:30 | Luka | 640.2968 | μmol/L | 12.3421 | °C | 1014 | hPa | Humid | 36 | -2 |  | 0 | 19.504 | 9457.6213 | 51742.8158 | 5.3333 | 2500
103010 | 2023-08-17 13:55 | 68.8998 | POF3.2 (PSt3) | 2023-08-17 08:30 | Luka | 640.1927 | μmol/L | 12.3115 | °C | 1014 | hPa | Humid | 36 | -2 |  | 0 | 19.515 | 9451.9847 | 51747.1625 | 5.3333 | 2500
103029 | 2023-08-17 13:55 | 68.9504 | POF3.2 (PSt3) | 2023-08-17 08:30 | Luka | 640.1134 | μmol/L | 12.3054 | °C | 1014 | hPa | Humid | 36 | -2 |  | 0 | 19.518 | 9452.276 | 51748.8723 | 5.3333 | 2500
103042 | 2023-08-17 13:56 | 69.0001 | POF3.2 (PSt3) | 2023-08-17 08:30 | Luka | 639.9118 | μmol/L | 12.3237 | °C | 1014 | hPa | Humid | 36 | -2 |  | 0 | 19.515 | 9452.2197 | 51752.6231 | 5.3333 | 2500
103046 | 2023-08-17 13:56 | 69.0499 | POF3.2 (PSt3) | 2023-08-17 08:30 | Luka | 639.4603 | μmol/L | 12.3115 | °C | 1014 | hPa | Humid | 36 | -2 |  | 0 | 19.525 | 9444.1083 | 51750.1418 | 5.3333 | 2500
103066 | 2023-08-17 13:56 | 69.1007 | POF3.2 (PSt3) | 2023-08-17 08:30 | Luka | 638.1625 | μmol/L | 12.3299 | °C | 1014 | hPa | Humid | 36 | -2 |  | 0 | 19.537 | 9449.0283 | 51743.5427 | 5.3333 | 2500
103078 | 2023-08-17 13:56 | 69.1505 | POF3.2 (PSt3) | 2023-08-17 08:30 | Luka | 639.6678 | μmol/L | 12.2992 | °C | 1014 | hPa | Humid | 36 | -2 |  | 0 | 19.526 | 9445.0572 | 51748.6937 | 5.3333 | 2500
103089 | 2023-08-17 13:56 | 69.2003 | POF3.2 (PSt3) | 2023-08-17 08:30 | Luka | 639.6921 | μmol/L | 12.3237 | °C | 1014 | hPa | Humid | 36 | -2 |  | 0 | 19.518 | 9433.3994 | 51751.0695 | 5.3333 | 2500
103101 | 2023-08-17 13:56 | 69.2501 | POF3.2 (PSt3) | 2023-08-17 08:30 | Luka | 638.9424 | μmol/L | 12.3788 | °C | 1014 | hPa | Humid | 36 | -2 |  | 0 | 19.511 | 9431.8243 | 51754.4788 | 5.3333 | 2500
103113 | 2023-08-17 13:56 | 69.2999 | POF3.2 (PSt3) | 2023-08-17 08:30 | Luka | 644.3519 | μmol/L | 12.3482 | °C | 1014 | hPa | Humid | 36 | -2 |  | 0 | 19.447 | 9424.5578 | 51746.1237 | 5.3333 | 2500
103126 | 2023-08-17 13:56 | 69.3505 | POF3.2 (PSt3) | 2023-08-17 08:30 | Luka | 644.9369 | μmol/L | 12.3421 | °C | 1014 | hPa | Humid | 36 | -2 |  | 0 | 19.441 | 9422.3239 | 51750.043 | 5.3333 | 2500
103137 | 2023-08-17 13:56 | 69.4002 | POF3.2 (PSt3) | 2023-08-17 08:30 | Luka | 638.796 | μmol/L | 12.3054 | °C | 1014 | hPa | Humid | 36 | -2 |  | 0 | 19.536 | 9423.1328 | 51747.1332 | 5.3333 | 2500
103149 | 2023-08-17 13:56 | 69.4499 | POF3.2 (PSt3) | 2023-08-17 08:30 | Luka | 642.2741 | μmol/L | 12.336 | °C | 1014 | hPa | Humid | 36 | -2 |  | 0 | 19.479 | 9421.1621 | 51750.4192 | 5.3333 | 2500
103162 | 2023-08-17 13:56 | 69.5005 | POF3.2 (PSt3) | 2023-08-17 08:30 | Luka | 642.4949 | μmol/L | 12.336 | °C | 1014 | hPa | Humid | 36 | -2 |  | 0 | 19.476 | 9413.3324 | 51747.8036 | 5.3333 | 2500
103173 | 2023-08-17 13:56 | 69.5503 | POF3.2 (PSt3) | 2023-08-17 08:30 | Luka | 642.249 | μmol/L | 12.3115 | °C | 1014 | hPa | Humid | 36 | -2 |  | 0 | 19.487 | 9413.7965 | 51745.1813 | 5.3333 | 2500
103178 | 2023-08-17 13:56 | 69.6001 | POF3.2 (PSt3) | 2023-08-17 08:30 | Luka | 640.0284 | μmol/L | 12.3666 | °C | 1014 | hPa | Humid | 36 | -2 |  | 0 | 19.5 | 9399.8396 | 51744.4025 | 5.3333 | 2500
103190 | 2023-08-17 13:56 | 69.6499 | POF3.2 (PSt3) | 2023-08-17 08:30 | Luka | 643.4276 | μmol/L | 12.3115 | °C | 1014 | hPa | Humid | 36 | -2 |  | 0 | 19.471 | 9407.3784 | 51747.4066 | 5.3333 | 2500
103210 | 2023-08-17 13:56 | 69.7005 | POF3.2 (PSt3) | 2023-08-17 08:30 | Luka | 640.89 | μmol/L | 12.3482 | °C | 1014 | hPa | Humid | 36 | -2 |  | 0 | 19.494 | 9403.4117 | 51750.3952 | 5.3333 | 2500
103223 | 2023-08-17 13:56 | 69.7502 | POF3.2 (PSt3) | 2023-08-17 08:30 | Luka | 643.8156 | μmol/L | 12.3299 | °C | 1014 | hPa | Humid | 36 | -2 |  | 0 | 19.46 | 9392.2617 | 51748.0337 | 5.3333 | 2500
103235 | 2023-08-17 13:56 | 69.8 | POF3.2 (PSt3) | 2023-08-17 08:30 | Luka | 645.2526 | μmol/L | 12.3605 | °C | 1014 | hPa | Humid | 36 | -2 |  | 0 | 19.431 | 9390.4648 | 51749.4998 | 5.3333 | 2500
103245 | 2023-08-17 13:56 | 69.8506 | POF3.2 (PSt3) | 2023-08-17 08:30 | Luka | 642.3795 | μmol/L | 12.3666 | °C | 1014 | hPa | Humid | 36 | -2 |  | 0 | 19.468 | 9380.1044 | 51753.1039 | 5.3333 | 2500
103257 | 2023-08-17 13:56 | 69.9004 | POF3.2 (PSt3) | 2023-08-17 08:30 | Luka | 641.3433 | μmol/L | 12.3605 | °C | 1014 | hPa | Humid | 36 | -2 |  | 0 | 19.484 | 9382.8253 | 51748.3608 | 5.3333 | 2500
103269 | 2023-08-17 13:56 | 69.9501 | POF3.2 (PSt3) | 2023-08-17 08:30 | Luka | 642.5877 | μmol/L | 12.3543 | °C | 1014 | hPa | Humid | 36 | -2 |  | 0 | 19.469 | 9379.7846 | 51751.0177 | 5.3333 | 2500
103281 | 2023-08-17 13:57 | 69.9999 | POF3.2 (PSt3) | 2023-08-17 08:30 | Luka | 644.0825 | μmol/L | 12.3727 | °C | 1014 | hPa | Humid | 36 | -2 |  | 0 | 19.443 | 9376.3747 | 51748.0844 | 5.3333 | 2500
103286 | 2023-08-17 13:57 | 70.0505 | POF3.2 (PSt3) | 2023-08-17 08:30 | Luka | 645.2592 | μmol/L | 12.3666 | °C | 1014 | hPa | Humid | 36 | -2 |  | 0 | 19.429 | 9367.6553 | 51743.671 | 5.3333 | 2500
103305 | 2023-08-17 13:57 | 70.1003 | POF3.2 (PSt3) | 2023-08-17 08:30 | Luka | 642.9497 | μmol/L | 12.3482 | °C | 1014 | hPa | Humid | 36 | -2 |  | 0 | 19.466 | 9360.4504 | 51748.5875 | 5.3333 | 2500
103317 | 2023-08-17 13:57 | 70.15 | POF3.2 (PSt3) | 2023-08-17 08:30 | Luka | 642.1108 | μmol/L | 12.3911 | °C | 1014 | hPa | Humid | 36 | -2 |  | 0 | 19.464 | 9359.8595 | 51744.4708 | 5.3333 | 2500
103322 | 2023-08-17 13:57 | 70.2006 | POF3.2 (PSt3) | 2023-08-17 08:30 | Luka | 642.4448 | μmol/L | 12.4278 | °C | 1014 | hPa | Humid | 36 | -2 |  | 0 | 19.448 | 9358.0553 | 51745.9376 | 5.3333 | 2500
103341 | 2023-08-17 13:57 | 70.2504 | POF3.2 (PSt3) | 2023-08-17 08:30 | Luka | 646.2835 | μmol/L | 12.3543 | °C | 1014 | hPa | Humid | 36 | -2 |  | 0 | 19.419 | 9356.9131 | 51755.8635 | 5.3333 | 2500
103353 | 2023-08-17 13:57 | 70.3002 | POF3.2 (PSt3) | 2023-08-17 08:30 | Luka | 641.3433 | μmol/L | 12.3605 | °C | 1014 | hPa | Humid | 36 | -2 |  | 0 | 19.484 | 9355.5797 | 51749.5524 | 5.3333 | 2500
103365 | 2023-08-17 13:57 | 70.35 | POF3.2 (PSt3) | 2023-08-17 08:30 | Luka | 645.8519 | μmol/L | 12.3666 | °C | 1014 | hPa | Humid | 36 | -2 |  | 0 | 19.421 | 9348.2058 | 51750.9901 | 5.3333 | 2500
103370 | 2023-08-17 13:57 | 70.4006 | POF3.2 (PSt3) | 2023-08-17 08:30 | Luka | 641.8836 | μmol/L | 12.3849 | °C | 1014 | hPa | Humid | 36 | -2 |  | 0 | 19.469 | 9353.6764 | 51750.7347 | 5.3333 | 2500
103382 | 2023-08-17 13:57 | 70.4504 | POF3.2 (PSt3) | 2023-08-17 08:30 | Luka | 646.5061 | μmol/L | 12.3543 | °C | 1014 | hPa | Humid | 36 | -2 |  | 0 | 19.416 | 9342.5506 | 51749.6339 | 5.3333 | 2500
103401 | 2023-08-17 13:57 | 70.5002 | POF3.2 (PSt3) | 2023-08-17 08:30 | Luka | 645.8519 | μmol/L | 12.3666 | °C | 1014 | hPa | Humid | 36 | -2 |  | 0 | 19.421 | 9338.8604 | 51748.8577 | 5.3333 | 2500
103413 | 2023-08-17 13:57 | 70.55 | POF3.2 (PSt3) | 2023-08-17 08:30 | Luka | 646.216 | μmol/L | 12.3605 | °C | 1014 | hPa | Humid | 36 | -2 |  | 0 | 19.418 | 9338.4176 | 51749.7707 | 5.3333 | 2500
103426 | 2023-08-17 13:57 | 70.6006 | POF3.2 (PSt3) | 2023-08-17 08:30 | Luka | 648.2224 | μmol/L | 12.3605 | °C | 1014 | hPa | Humid | 36 | -2 |  | 0 | 19.391 | 9334.3099 | 51757.1139 | 5.3333 | 2500
103430 | 2023-08-17 13:57 | 70.6504 | POF3.2 (PSt3) | 2023-08-17 08:30 | Luka | 647.688 | μmol/L | 12.3482 | °C | 1014 | hPa | Humid | 36 | -2 |  | 0 | 19.402 | 9328.8185 | 51742.3748 | 5.3333 | 2500
103449 | 2023-08-17 13:57 | 70.7002 | POF3.2 (PSt3) | 2023-08-17 08:30 | Luka | 647.4649 | μmol/L | 12.3482 | °C | 1014 | hPa | Humid | 36 | -2 |  | 0 | 19.405 | 9332.0396 | 51750.8584 | 5.3333 | 2500
103454 | 2023-08-17 13:57 | 70.7501 | POF3.2 (PSt3) | 2023-08-17 08:30 | Luka | 647.3906 | μmol/L | 12.3482 | °C | 1014 | hPa | Humid | 36 | -2 |  | 0 | 19.406 | 9324.7525 | 51747.0969 | 5.3333 | 2500
103475 | 2023-08-17 13:57 | 70.8007 | POF3.2 (PSt3) | 2023-08-17 08:30 | Luka | 649.2118 | μmol/L | 12.3788 | °C | 1014 | hPa | Humid | 36 | -2 |  | 0 | 19.372 | 9319.9312 | 51745.128 | 5.3333 | 2500
103487 | 2023-08-17 13:57 | 70.8504 | POF3.2 (PSt3) | 2023-08-17 08:30 | Luka | 648.8929 | μmol/L | 12.3605 | °C | 1014 | hPa | Humid | 36 | -2 |  | 0 | 19.382 | 9322.6821 | 51741.4738 | 5.3333 | 2500
103496 | 2023-08-17 13:57 | 70.9002 | POF3.2 (PSt3) | 2023-08-17 08:30 | Luka | 646.6545 | μmol/L | 12.3543 | °C | 1014 | hPa | Humid | 36 | -2 |  | 0 | 19.414 | 9318.7114 | 51743.0158 | 5.3333 | 2500
103502 | 2023-08-17 13:57 | 70.9499 | POF3.2 (PSt3) | 2023-08-17 08:30 | Luka | 646.9784 | μmol/L | 12.3788 | °C | 1014 | hPa | Humid | 36 | -2 |  | 0 | 19.402 | 9319.439 | 51741.2596 | 5.3333 | 2500
103514 | 2023-08-17 13:58 | 71.0006 | POF3.2 (PSt3) | 2023-08-17 08:30 | Luka | 649.1029 | μmol/L | 12.3482 | °C | 1014 | hPa | Humid | 36 | -2 |  | 0 | 19.383 | 9315.6106 | 51743.081 | 5.3333 | 2500
103533 | 2023-08-17 13:58 | 71.0504 | POF3.2 (PSt3) | 2023-08-17 08:30 | Luka | 644.9897 | μmol/L | 12.3911 | °C | 1014 | hPa | Humid | 36 | -2 |  | 0 | 19.425 | 9309.8174 | 51738.6587 | 5.3333 | 2500
103545 | 2023-08-17 13:58 | 71.1002 | POF3.2 (PSt3) | 2023-08-17 08:30 | Luka | 649.1912 | μmol/L | 12.3605 | °C | 1014 | hPa | Humid | 36 | -2 |  | 0 | 19.378 | 9302.6266 | 51751.0657 | 5.3333 | 2500
103557 | 2023-08-17 13:58 | 71.1499 | POF3.2 (PSt3) | 2023-08-17 08:30 | Luka | 648.8459 | μmol/L | 12.3849 | °C | 1014 | hPa | Humid | 36 | -2 |  | 0 | 19.375 | 9304.7168 | 51738.7148 | 5.3333 | 2500
103562 | 2023-08-17 13:58 | 71.2006 | POF3.2 (PSt3) | 2023-08-17 08:30 | Luka | 650.2295 | μmol/L | 12.3543 | °C | 1014 | hPa | Humid | 36 | -2 |  | 0 | 19.366 | 9304.3354 | 51744.2154 | 5.3333 | 2500
103582 | 2023-08-17 13:58 | 71.2504 | POF3.2 (PSt3) | 2023-08-17 08:30 | Luka | 648.9743 | μmol/L | 12.3666 | °C | 1014 | hPa | Humid | 36 | -2 |  | 0 | 19.379 | 9305.0186 | 51749.4529 | 5.3333 | 2500
103593 | 2023-08-17 13:58 | 71.3002 | POF3.2 (PSt3) | 2023-08-17 08:30 | Luka | 650.4607 | μmol/L | 12.3605 | °C | 1014 | hPa | Humid | 36 | -2 |  | 0 | 19.361 | 9299.2851 | 51742.4147 | 5.3333 | 2500
103605 | 2023-08-17 13:58 | 71.35 | POF3.2 (PSt3) | 2023-08-17 08:30 | Luka | 651.141 | μmol/L | 12.3666 | °C | 1014 | hPa | Humid | 36 | -2 |  | 0 | 19.35 | 9302.3556 | 51747.6646 | 5.3333 | 2500
103617 | 2023-08-17 13:58 | 71.4 | POF3.2 (PSt3) | 2023-08-17 08:30 | Luka | 647.046 | μmol/L | 12.3727 | °C | 1014 | hPa | Humid | 36 | -2 |  | 0 | 19.403 | 9297.3344 | 51743.9071 | 5.3333 | 2500
103622 | 2023-08-17 13:58 | 71.4506 | POF3.2 (PSt3) | 2023-08-17 08:30 | Luka | 651.8508 | μmol/L | 12.3972 | °C | 1014 | hPa | Humid | 36 | -2 |  | 0 | 19.331 | 9293.4768 | 51738.5994 | 5.3333 | 2500
103641 | 2023-08-17 13:58 | 71.5004 | POF3.2 (PSt3) | 2023-08-17 08:30 | Luka | 649.8907 | μmol/L | 12.3849 | °C | 1014 | hPa | Humid | 36 | -2 |  | 0 | 19.361 | 9298.9353 | 51740.0225 | 5.3333 | 2500
103653 | 2023-08-17 13:58 | 71.5502 | POF3.2 (PSt3) | 2023-08-17 08:30 | Luka | 649.592 | μmol/L | 12.3849 | °C | 1014 | hPa | Humid | 36 | -2 |  | 0 | 19.365 | 9299.0577 | 51743.7652 | 5.3333 | 2500
103658 | 2023-08-17 13:58 | 71.5999 | POF3.2 (PSt3) | 2023-08-17 08:30 | Luka | 649.4566 | μmol/L | 12.3972 | °C | 1014 | hPa | Humid | 36 | -2 |  | 0 | 19.363 | 9292.8954 | 51740.2194 | 5.3333 | 2500
103670 | 2023-08-17 13:58 | 71.6506 | POF3.2 (PSt3) | 2023-08-17 08:30 | Luka | 651.5225 | μmol/L | 12.3727 | °C | 1014 | hPa | Humid | 36 | -2 |  | 0 | 19.343 | 9297.6364 | 51742.7242 | 5.3333 | 2500
103690 | 2023-08-17 13:58 | 71.7004 | POF3.2 (PSt3) | 2023-08-17 08:30 | Luka | 651.5834 | μmol/L | 12.3605 | °C | 1014 | hPa | Humid | 36 | -2 |  | 0 | 19.346 | 9291.0605 | 51746.0322 | 5.3333 | 2500
103701 | 2023-08-17 13:58 | 71.7502 | POF3.2 (PSt3) | 2023-08-17 08:30 | Luka | 652.2652 | μmol/L | 12.3666 | °C | 1014 | hPa | Humid | 36 | -2 |  | 0 | 19.335 | 9288.3577 | 51739.139 | 5.3333 | 2500
103706 | 2023-08-17 13:58 | 71.7999 | POF3.2 (PSt3) | 2023-08-17 08:30 | Luka | 653.6569 | μmol/L | 12.336 | °C | 1014 | hPa | Humid | 36 | -2 |  | 0 | 19.326 | 9291.2326 | 51746.7648 | 5.3333 | 2500
103727 | 2023-08-17 13:58 | 71.8506 | POF3.2 (PSt3) | 2023-08-17 08:30 | Luka | 652.7013 | μmol/L | 12.3543 | °C | 1014 | hPa | Humid | 36 | -2 |  | 0 | 19.333 | 9286.4637 | 51745.2509 | 5.3333 | 2500
103732 | 2023-08-17 13:58 | 71.9004 | POF3.2 (PSt3) | 2023-08-17 08:30 | Luka | 652.7623 | μmol/L | 12.3421 | °C | 1014 | hPa | Humid | 36 | -2 |  | 0 | 19.336 | 9290.9751 | 51740.7379 | 5.3333 | 2500
103748 | 2023-08-17 13:58 | 71.9501 | POF3.2 (PSt3) | 2023-08-17 08:30 | Luka | 654.2517 | μmol/L | 12.3299 | °C | 1014 | hPa | Humid | 36 | -2 |  | 0 | 19.32 | 9277.8804 | 51747.2036 | 5.3333 | 2500
103754 | 2023-08-17 13:59 | 71.9999 | POF3.2 (PSt3) | 2023-08-17 08:30 | Luka | 654.84 | μmol/L | 12.3176 | °C | 1014 | hPa | Humid | 36 | -2 |  | 0 | 19.316 | 9281.3605 | 51744.1724 | 5.3333 | 2500
103766 | 2023-08-17 13:59 | 72.0505 | POF3.2 (PSt3) | 2023-08-17 08:30 | Luka | 656.6228 | μmol/L | 12.2931 | °C | 1014 | hPa | Humid | 36 | -2 |  | 0 | 19.3 | 9269.5251 | 51747.9163 | 5.3333 | 2500
103785 | 2023-08-17 13:59 | 72.1004 | POF3.2 (PSt3) | 2023-08-17 08:30 | Luka | 653.3281 | μmol/L | 12.3115 | °C | 1014 | hPa | Humid | 36 | -2 |  | 0 | 19.338 | 9268.3758 | 51745.088 | 5.3333 | 2500
103797 | 2023-08-17 13:59 | 72.1501 | POF3.2 (PSt3) | 2023-08-17 08:30 | Luka | 655.7307 | μmol/L | 12.3054 | °C | 1014 | hPa | Humid | 36 | -2 |  | 0 | 19.308 | 9266.7718 | 51745.4861 | 5.3333 | 2500
103809 | 2023-08-17 13:59 | 72.1999 | POF3.2 (PSt3) | 2023-08-17 08:30 | Luka | 656.1226 | μmol/L | 12.3176 | °C | 1014 | hPa | Humid | 36 | -2 |  | 0 | 19.299 | 9265.465 | 51739.9965 | 5.3333 | 2500
103814 | 2023-08-17 13:59 | 72.2505 | POF3.2 (PSt3) | 2023-08-17 08:30 | Luka | 654.6964 | μmol/L | 12.3237 | °C | 1014 | hPa | Humid | 36 | -2 |  | 0 | 19.316 | 9250.9936 | 51742.7805 | 5.3333 | 2500
103833 | 2023-08-17 13:59 | 72.3003 | POF3.2 (PSt3) | 2023-08-17 08:30 | Luka | 653.152 | μmol/L | 12.3543 | °C | 1014 | hPa | Humid | 36 | -2 |  | 0 | 19.327 | 9257.6823 | 51742.166 | 5.3333 | 2500
103838 | 2023-08-17 13:59 | 72.3501 | POF3.2 (PSt3) | 2023-08-17 08:30 | Luka | 659.6009 | μmol/L | 12.3115 | °C | 1014 | hPa | Humid | 36 | -2 |  | 0 | 19.255 | 9251.1901 | 51738.7119 | 5.3333 | 2500
103857 | 2023-08-17 13:59 | 72.3999 | POF3.2 (PSt3) | 2023-08-17 08:30 | Luka | 656.1981 | μmol/L | 12.3176 | °C | 1014 | hPa | Humid | 36 | -2 |  | 0 | 19.298 | 9250.441 | 51735.8242 | 5.3333 | 2500
103862 | 2023-08-17 13:59 | 72.4505 | POF3.2 (PSt3) | 2023-08-17 08:30 | Luka | 655.9104 | μmol/L | 12.3299 | °C | 1014 | hPa | Humid | 36 | -2 |  | 0 | 19.298 | 9241.7484 | 51742.2449 | 5.3333 | 2500
103881 | 2023-08-17 13:59 | 72.5003 | POF3.2 (PSt3) | 2023-08-17 08:30 | Luka | 655.9643 | μmol/L | 12.3115 | °C | 1014 | hPa | Humid | 36 | -2 |  | 0 | 19.303 | 9243.7326 | 51741.8378 | 5.3333 | 2500
103893 | 2023-08-17 13:59 | 72.55 | POF3.2 (PSt3) | 2023-08-17 08:30 | Luka | 657.3035 | μmol/L | 12.2931 | °C | 1014 | hPa | Humid | 36 | -2 |  | 0 | 19.291 | 9237.2567 | 51747.2392 | 5.3333 | 2500
103898 | 2023-08-17 13:59 | 72.6006 | POF3.2 (PSt3) | 2023-08-17 08:30 | Luka | 658.7361 | μmol/L | 12.287 | °C | 1014 | hPa | Humid | 36 | -2 |  | 0 | 19.274 | 9231.8105 | 51740.1322 | 5.3333 | 2500
103917 | 2023-08-17 13:59 | 72.6503 | POF3.2 (PSt3) | 2023-08-17 08:30 | Luka | 657.3107 | μmol/L | 12.2992 | °C | 1014 | hPa | Humid | 36 | -2 |  | 0 | 19.289 | 9229.44 | 51741.584 | 5.3333 | 2500
103929 | 2023-08-17 13:59 | 72.7001 | POF3.2 (PSt3) | 2023-08-17 08:30 | Luka | 657.8336 | μmol/L | 12.2931 | °C | 1014 | hPa | Humid | 36 | -2 |  | 0 | 19.284 | 9228.1438 | 51744.2553 | 5.3333 | 2500
103941 | 2023-08-17 13:59 | 72.75 | POF3.2 (PSt3) | 2023-08-17 08:30 | Luka | 656.1011 | μmol/L | 12.2992 | °C | 1014 | hPa | Humid | 36 | -2 |  | 0 | 19.305 | 9221.377 | 51737.1618 | 5.3333 | 2500
103946 | 2023-08-17 13:59 | 72.8006 | POF3.2 (PSt3) | 2023-08-17 08:30 | Luka | 659.5862 | μmol/L | 12.2992 | °C | 1014 | hPa | Humid | 36 | -2 |  | 0 | 19.259 | 9218.5251 | 51748.9205 | 5.3333 | 2500
103965 | 2023-08-17 13:59 | 72.8503 | POF3.2 (PSt3) | 2023-08-17 08:30 | Luka | 660.1185 | μmol/L | 12.2992 | °C | 1014 | hPa | Humid | 36 | -2 |  | 0 | 19.252 | 9212.8674 | 51740.3493 | 5.3333 | 2500
103977 | 2023-08-17 13:59 | 72.9 | POF3.2 (PSt3) | 2023-08-17 08:30 | Luka | 654.6497 | μmol/L | 12.3482 | °C | 1014 | hPa | Humid | 36 | -2 |  | 0 | 19.309 | 9201.6548 | 51734.8914 | 5.3333 | 2500
103984 | 2023-08-17 13:59 | 72.95 | POF3.2 (PSt3) | 2023-08-17 08:30 | Luka | 657.0443 | μmol/L | 12.3299 | °C | 1014 | hPa | Humid | 36 | -2 |  | 0 | 19.283 | 9210.1063 | 51739.4362 | 5.3333 | 2500
104003 | 2023-08-17 14:00 | 73.0006 | POF3.2 (PSt3) | 2023-08-17 08:30 | Luka | 660.9402 | μmol/L | 12.3482 | °C | 1014 | hPa | Humid | 36 | -2 |  | 0 | 19.226 | 9205.34 | 51738.7932 | 5.3333 | 2500
104013 | 2023-08-17 14:00 | 73.0503 | POF3.2 (PSt3) | 2023-08-17 08:30 | Luka | 659.6158 | μmol/L | 12.3237 | °C | 1014 | hPa | Humid | 36 | -2 |  | 0 | 19.251 | 9193.4257 | 51744.542 | 5.3333 | 2500
104025 | 2023-08-17 14:00 | 73.1002 | POF3.2 (PSt3) | 2023-08-17 08:30 | Luka | 660.1558 | μmol/L | 12.3299 | °C | 1014 | hPa | Humid | 36 | -2 |  | 0 | 19.242 | 9194.7141 | 51742.4881 | 5.3333 | 2500
104037 | 2023-08-17 14:00 | 73.15 | POF3.2 (PSt3) | 2023-08-17 08:30 | Luka | 660.9174 | μmol/L | 12.3299 | °C | 1014 | hPa | Humid | 36 | -2 |  | 0 | 19.232 | 9193.3695 | 51739.6641 | 5.3333 | 2500
104049 | 2023-08-17 14:00 | 73.2006 | POF3.2 (PSt3) | 2023-08-17 08:30 | Luka | 659.9961 | μmol/L | 12.3237 | °C | 1014 | hPa | Humid | 36 | -2 |  | 0 | 19.246 | 9184.9744 | 51751.8271 | 5.3333 | 2500
104061 | 2023-08-17 14:00 | 73.2505 | POF3.2 (PSt3) | 2023-08-17 08:30 | Luka | 658.6506 | μmol/L | 12.3421 | °C | 1014 | hPa | Humid | 36 | -2 |  | 0 | 19.258 | 9185.6754 | 51737.7581 | 5.3333 | 2500
104073 | 2023-08-17 14:00 | 73.3003 | POF3.2 (PSt3) | 2023-08-17 08:30 | Luka | 662.6579 | μmol/L | 12.3176 | °C | 1014 | hPa | Humid | 36 | -2 |  | 0 | 19.213 | 9174.4164 | 51743.3691 | 5.3333 | 2500
104085 | 2023-08-17 14:00 | 73.3501 | POF3.2 (PSt3) | 2023-08-17 08:30 | Luka | 657.0837 | μmol/L | 12.2992 | °C | 1014 | hPa | Humid | 36 | -2 |  | 0 | 19.292 | 9173.6905 | 51738.2489 | 5.3333 | 2500
104097 | 2023-08-17 14:00 | 73.3999 | POF3.2 (PSt3) | 2023-08-17 08:30 | Luka | 662.4134 | μmol/L | 12.3054 | °C | 1014 | hPa | Humid | 36 | -2 |  | 0 | 19.22 | 9168.8683 | 51741.6866 | 5.3333 | 2500
104109 | 2023-08-17 14:00 | 73.4504 | POF3.2 (PSt3) | 2023-08-17 08:30 | Luka | 660.8873 | μmol/L | 12.3054 | °C | 1014 | hPa | Humid | 36 | -2 |  | 0 | 19.24 | 9164.5835 | 51746.9941 | 5.3333 | 2500
104121 | 2023-08-17 14:00 | 73.5002 | POF3.2 (PSt3) | 2023-08-17 08:30 | Luka | 662.0927 | μmol/L | 12.2931 | °C | 1014 | hPa | Humid | 36 | -2 |  | 0 | 19.228 | 9168.5291 | 51742.8217 | 5.3333 | 2500
104133 | 2023-08-17 14:00 | 73.5499 | POF3.2 (PSt3) | 2023-08-17 08:30 | Luka | 661.9476 | μmol/L | 12.2992 | °C | 1014 | hPa | Humid | 36 | -2 |  | 0 | 19.228 | 9159.2453 | 51743.2461 | 5.3333 | 2500
104145 | 2023-08-17 14:00 | 73.6005 | POF3.2 (PSt3) | 2023-08-17 08:30 | Luka | 663.5917 | μmol/L | 12.2686 | °C | 1014 | hPa | Humid | 36 | -2 |  | 0 | 19.216 | 9159.1929 | 51752.1189 | 5.3333 | 2500
104157 | 2023-08-17 14:00 | 73.6502 | POF3.2 (PSt3) | 2023-08-17 08:30 | Luka | 667.0474 | μmol/L | 12.2686 | °C | 1014 | hPa | Humid | 36 | -2 |  | 0 | 19.171 | 9152.3937 | 51745.0125 | 5.3333 | 2500
104169 | 2023-08-17 14:00 | 73.7001 | POF3.2 (PSt3) | 2023-08-17 08:30 | Luka | 665.0788 | μmol/L | 12.2931 | °C | 1014 | hPa | Humid | 36 | -2 |  | 0 | 19.189 | 9154.9153 | 51747.7719 | 5.3333 | 2500
104181 | 2023-08-17 14:00 | 73.7506 | POF3.2 (PSt3) | 2023-08-17 08:30 | Luka | 663.1091 | μmol/L | 12.3115 | °C | 1014 | hPa | Humid | 36 | -2 |  | 0 | 19.209 | 9148.1995 | 51743.9689 | 5.3333 | 2500
104193 | 2023-08-17 14:00 | 73.8003 | POF3.2 (PSt3) | 2023-08-17 08:30 | Luka | 663.2699 | μmol/L | 12.3176 | °C | 1014 | hPa | Humid | 36 | -2 |  | 0 | 19.205 | 9142.2865 | 51742.1113 | 5.3333 | 2500
104205 | 2023-08-17 14:00 | 73.8501 | POF3.2 (PSt3) | 2023-08-17 08:30 | Luka | 663.1857 | μmol/L | 12.3115 | °C | 1014 | hPa | Humid | 36 | -2 |  | 0 | 19.208 | 9142.6792 | 51746.7447 | 5.3333 | 2500
104217 | 2023-08-17 14:00 | 73.8999 | POF3.2 (PSt3) | 2023-08-17 08:30 | Luka | 667.1637 | μmol/L | 12.2992 | °C | 1014 | hPa | Humid | 36 | -2 |  | 0 | 19.16 | 9141.4642 | 51741.9493 | 5.3333 | 2500
104229 | 2023-08-17 14:00 | 73.9505 | POF3.2 (PSt3) | 2023-08-17 08:30 | Luka | 665.0253 | μmol/L | 12.3115 | °C | 1014 | hPa | Humid | 36 | -2 |  | 0 | 19.184 | 9131.8267 | 51737.5947 | 5.3333 | 2500
104242 | 2023-08-17 14:01 | 74.0001 | POF3.2 (PSt3) | 2023-08-17 08:30 | Luka | 661.7186 | μmol/L | 12.2992 | °C | 1014 | hPa | Humid | 36 | -2 |  | 0 | 19.231 | 9129.5365 | 51733.5232 | 5.3333 | 2500
104255 | 2023-08-17 14:01 | 74.0507 | POF3.2 (PSt3) | 2023-08-17 08:30 | Luka | 666.4626 | μmol/L | 12.2931 | °C | 1014 | hPa | Humid | 36 | -2 |  | 0 | 19.171 | 9136.271 | 51750.943 | 5.3333 | 2500
104258 | 2023-08-17 14:01 | 74.1005 | POF3.2 (PSt3) | 2023-08-17 08:30 | Luka | 666.5084 | μmol/L | 12.2686 | °C | 1014 | hPa | Humid | 36 | -2 |  | 0 | 19.178 | 9124.6763 | 51741.411 | 5.3333 | 2500
104277 | 2023-08-17 14:01 | 74.1502 | POF3.2 (PSt3) | 2023-08-17 08:30 | Luka | 663.691 | μmol/L | 12.287 | °C | 1014 | hPa | Humid | 36 | -2 |  | 0 | 19.209 | 9122.896 | 51743.0227 | 5.3333 | 2500
104289 | 2023-08-17 14:01 | 74.2001 | POF3.2 (PSt3) | 2023-08-17 08:30 | Luka | 665.8162 | μmol/L | 12.2686 | °C | 1014 | hPa | Humid | 36 | -2 |  | 0 | 19.187 | 9127.0494 | 51741.2555 | 5.3333 | 2500
104294 | 2023-08-17 14:01 | 74.2499 | POF3.2 (PSt3) | 2023-08-17 08:30 | Luka | 666.3401 | μmol/L | 12.3176 | °C | 1014 | hPa | Humid | 36 | -2 |  | 0 | 19.165 | 9120.2681 | 51740.3878 | 5.3333 | 2500
104314 | 2023-08-17 14:01 | 74.3004 | POF3.2 (PSt3) | 2023-08-17 08:30 | Luka | 666.2949 | μmol/L | 12.3421 | °C | 1014 | hPa | Humid | 36 | -2 |  | 0 | 19.158 | 9112.6031 | 51744.6419 | 5.3333 | 2500
104325 | 2023-08-17 14:01 | 74.3504 | POF3.2 (PSt3) | 2023-08-17 08:30 | Luka | 667.4108 | μmol/L | 12.3115 | °C | 1014 | hPa | Humid | 36 | -2 |  | 0 | 19.153 | 9112.7006 | 51740.4932 | 5.3333 | 2500
104330 | 2023-08-17 14:01 | 74.4002 | POF3.2 (PSt3) | 2023-08-17 08:30 | Luka | 663.3008 | μmol/L | 12.3421 | °C | 1014 | hPa | Humid | 36 | -2 |  | 0 | 19.197 | 9112.6834 | 51743.3578 | 5.3333 | 2500
104349 | 2023-08-17 14:01 | 74.45 | POF3.2 (PSt3) | 2023-08-17 08:30 | Luka | 666.3639 | μmol/L | 12.336 | °C | 1014 | hPa | Humid | 36 | -2 |  | 0 | 19.159 | 9116.129 | 51746.3463 | 5.3333 | 2500
104362 | 2023-08-17 14:01 | 74.5006 | POF3.2 (PSt3) | 2023-08-17 08:30 | Luka | 665.0566 | μmol/L | 12.336 | °C | 1014 | hPa | Humid | 36 | -2 |  | 0 | 19.176 | 9108.301 | 51741.9492 | 5.3333 | 2500
104366 | 2023-08-17 14:01 | 74.5503 | POF3.2 (PSt3) | 2023-08-17 08:30 | Luka | 665.995 | μmol/L | 12.3482 | °C | 1014 | hPa | Humid | 36 | -2 |  | 0 | 19.16 | 9121.1838 | 51744.6046 | 5.3333 | 2500
104378 | 2023-08-17 14:01 | 74.6 | POF3.2 (PSt3) | 2023-08-17 08:30 | Luka | 666.056 | μmol/L | 12.336 | °C | 1014 | hPa | Humid | 36 | -2 |  | 0 | 19.163 | 9108.3273 | 51738.4576 | 5.3333 | 2500
104398 | 2023-08-17 14:01 | 74.6506 | POF3.2 (PSt3) | 2023-08-17 08:30 | Luka | 665.7882 | μmol/L | 12.3666 | °C | 1014 | hPa | Humid | 36 | -2 |  | 0 | 19.157 | 9099.3896 | 51740.6859 | 5.3333 | 2500
104410 | 2023-08-17 14:01 | 74.7004 | POF3.2 (PSt3) | 2023-08-17 08:30 | Luka | 667.4508 | μmol/L | 12.3421 | °C | 1014 | hPa | Humid | 36 | -2 |  | 0 | 19.143 | 9111.2873 | 51744.2012 | 5.3333 | 2500
104422 | 2023-08-17 14:01 | 74.7501 | POF3.2 (PSt3) | 2023-08-17 08:30 | Luka | 664.236 | μmol/L | 12.3543 | °C | 1014 | hPa | Humid | 36 | -2 |  | 0 | 19.181 | 9106.6608 | 51741.8612 | 5.3333 | 2500
104426 | 2023-08-17 14:01 | 74.8 | POF3.2 (PSt3) | 2023-08-17 08:30 | Luka | 669.7619 | μmol/L | 12.336 | °C | 1014 | hPa | Humid | 36 | -2 |  | 0 | 19.115 | 9096.8633 | 51745.6741 | 5.3333 | 2500
104446 | 2023-08-17 14:01 | 74.8505 | POF3.2 (PSt3) | 2023-08-17 08:30 | Luka | 665.2182 | μmol/L | 12.3421 | °C | 1014 | hPa | Humid | 36 | -2 |  | 0 | 19.172 | 9098.8604 | 51744.7823 | 5.3333 | 2500
104458 | 2023-08-17 14:01 | 74.9003 | POF3.2 (PSt3) | 2023-08-17 08:30 | Luka | 667.3452 | μmol/L | 12.3788 | °C | 1014 | hPa | Humid | 36 | -2 |  | 0 | 19.133 | 9094.8946 | 51746.4325 | 5.3333 | 2500
104470 | 2023-08-17 14:01 | 74.9501 | POF3.2 (PSt3) | 2023-08-17 08:30 | Luka | 671.2859 | μmol/L | 12.3727 | °C | 1014 | hPa | Humid | 36 | -2 |  | 0 | 19.084 | 9093.7011 | 51737.239 | 5.3333 | 2500
104474 | 2023-08-17 14:02 | 74.9999 | POF3.2 (PSt3) | 2023-08-17 08:30 | Luka | 668.0401 | μmol/L | 12.3788 | °C | 1014 | hPa | Humid | 36 | -2 |  | 0 | 19.124 | 9091.0567 | 51743.1518 | 5.3333 | 2500
104494 | 2023-08-17 14:02 | 75.0507 | POF3.2 (PSt3) | 2023-08-17 08:30 | Luka | 664.9188 | μmol/L | 12.3482 | °C | 1014 | hPa | Humid | 36 | -2 |  | 0 | 19.174 | 9090.3766 | 51745.4072 | 5.3333 | 2500
104498 | 2023-08-17 14:02 | 75.1005 | POF3.2 (PSt3) | 2023-08-17 08:30 | Luka | 670.1299 | μmol/L | 12.3788 | °C | 1014 | hPa | Humid | 36 | -2 |  | 0 | 19.097 | 9078.5565 | 51741.1122 | 5.3333 | 2500
104517 | 2023-08-17 14:02 | 75.1503 | POF3.2 (PSt3) | 2023-08-17 08:30 | Luka | 668.6255 | μmol/L | 12.3543 | °C | 1014 | hPa | Humid | 36 | -2 |  | 0 | 19.124 | 9090.3815 | 51744.9414 | 5.3333 | 2500
104524 | 2023-08-17 14:02 | 75.2001 | POF3.2 (PSt3) | 2023-08-17 08:30 | Luka | 669.1061 | μmol/L | 12.3666 | °C | 1014 | hPa | Humid | 36 | -2 |  | 0 | 19.114 | 9077.2349 | 51733.2923 | 5.3333 | 2500
104538 | 2023-08-17 14:02 | 75.2499 | POF3.2 (PSt3) | 2023-08-17 08:30 | Luka | 669.1753 | μmol/L | 12.3605 | °C | 1014 | hPa | Humid | 36 | -2 |  | 0 | 19.115 | 9080.5937 | 51739.2886 | 5.3333 | 2500
104546 | 2023-08-17 14:02 | 75.3005 | POF3.2 (PSt3) | 2023-08-17 08:30 | Luka | 668.0927 | μmol/L | 12.3605 | °C | 1014 | hPa | Humid | 36 | -2 |  | 0 | 19.129 | 9074.512 | 51743.3561 | 5.3333 | 2500
104565 | 2023-08-17 14:02 | 75.3502 | POF3.2 (PSt3) | 2023-08-17 08:30 | Luka | 669.9582 | μmol/L | 12.3666 | °C | 1014 | hPa | Humid | 36 | -2 |  | 0 | 19.103 | 9071.6195 | 51741.6453 | 5.3333 | 2500
104577 | 2023-08-17 14:02 | 75.4001 | POF3.2 (PSt3) | 2023-08-17 08:30 | Luka | 667.5242 | μmol/L | 12.3972 | °C | 1014 | hPa | Humid | 36 | -2 |  | 0 | 19.125 | 9073.356 | 51737.8569 | 5.3333 | 2500
104589 | 2023-08-17 14:02 | 75.4499 | POF3.2 (PSt3) | 2023-08-17 08:30 | Luka | 669.3467 | μmol/L | 12.3727 | °C | 1014 | hPa | Humid | 36 | -2 |  | 0 | 19.109 | 9062.7562 | 51746.852 | 5.3333 | 2500
104594 | 2023-08-17 14:02 | 75.5005 | POF3.2 (PSt3) | 2023-08-17 08:30 | Luka | 669.9748 | μmol/L | 12.3788 | °C | 1014 | hPa | Humid | 36 | -2 |  | 0 | 19.099 | 9059.8349 | 51743.7467 | 5.3333 | 2500
104613 | 2023-08-17 14:02 | 75.5503 | POF3.2 (PSt3) | 2023-08-17 08:30 | Luka | 672.0891 | μmol/L | 12.3911 | °C | 1014 | hPa | Humid | 36 | -2 |  | 0 | 19.068 | 9054.6101 | 51737.3197 | 5.3333 | 2500
104618 | 2023-08-17 14:02 | 75.6 | POF3.2 (PSt3) | 2023-08-17 08:30 | Luka | 672.0636 | μmol/L | 12.3727 | °C | 1014 | hPa | Humid | 36 | -2 |  | 0 | 19.074 | 9048.9629 | 51733.6813 | 5.3333 | 2500
104638 | 2023-08-17 14:02 | 75.6506 | POF3.2 (PSt3) | 2023-08-17 08:30 | Luka | 671.5446 | μmol/L | 12.3911 | °C | 1014 | hPa | Humid | 36 | -2 |  | 0 | 19.075 | 9046.7317 | 51739.7954 | 5.3333 | 2500
104649 | 2023-08-17 14:02 | 75.7004 | POF3.2 (PSt3) | 2023-08-17 08:30 | Luka | 669.5266 | μmol/L | 12.3911 | °C | 1014 | hPa | Humid | 36 | -2 |  | 0 | 19.101 | 9044.2471 | 51739.7391 | 5.3333 | 2500
104654 | 2023-08-17 14:02 | 75.7502 | POF3.2 (PSt3) | 2023-08-17 08:30 | Luka | 670.7591 | μmol/L | 12.3849 | °C | 1014 | hPa | Humid | 36 | -2 |  | 0 | 19.087 | 9042.6977 | 51742.9317 | 5.3333 | 2500
104673 | 2023-08-17 14:02 | 75.8 | POF3.2 (PSt3) | 2023-08-17 08:30 | Luka | 671.1123 | μmol/L | 12.4155 | °C | 1014 | hPa | Humid | 36 | -2 |  | 0 | 19.073 | 9036.2802 | 51735.9251 | 5.3333 | 2500
104686 | 2023-08-17 14:02 | 75.8507 | POF3.2 (PSt3) | 2023-08-17 08:30 | Luka | 670.7153 | μmol/L | 12.4094 | °C | 1014 | hPa | Humid | 36 | -2 |  | 0 | 19.08 | 9039.3724 | 51741.1998 | 5.3333 | 2500
104697 | 2023-08-17 14:02 | 75.9004 | POF3.2 (PSt3) | 2023-08-17 08:30 | Luka | 670.1371 | μmol/L | 12.44 | °C | 1014 | hPa | Humid | 36 | -2 |  | 0 | 19.078 | 9029.2835 | 51747.5694 | 5.3333 | 2500
104702 | 2023-08-17 14:02 | 75.9502 | POF3.2 (PSt3) | 2023-08-17 08:30 | Luka | 667.4197 | μmol/L | 12.4339 | °C | 1014 | hPa | Humid | 36 | -2 |  | 0 | 19.115 | 9022.2933 | 51741.0349 | 5.3333 | 2500
104721 | 2023-08-17 14:03 | 76 | POF3.2 (PSt3) | 2023-08-17 08:30 | Luka | 672.0804 | μmol/L | 12.44 | °C | 1014 | hPa | Humid | 36 | -2 |  | 0 | 19.053 | 9023.8958 | 51742.8127 | 5.3333 | 2500
104726 | 2023-08-17 14:03 | 76.0507 | POF3.2 (PSt3) | 2023-08-17 08:30 | Luka | 669.9562 | μmol/L | 12.4768 | °C | 1014 | hPa | Humid | 36 | -2 |  | 0 | 19.069 | 9022.2001 | 51740.0201 | 5.3333 | 2500
104738 | 2023-08-17 14:03 | 76.1005 | POF3.2 (PSt3) | 2023-08-17 08:30 | Luka | 668.6044 | μmol/L | 12.4523 | °C | 1014 | hPa | Humid | 36 | -2 |  | 0 | 19.094 | 9016.1217 | 51744.0321 | 5.3333 | 2500
104757 | 2023-08-17 14:03 | 76.1502 | POF3.2 (PSt3) | 2023-08-17 08:30 | Luka | 670.1201 | μmol/L | 12.4829 | °C | 1014 | hPa | Humid | 36 | -2 |  | 0 | 19.065 | 9014.0913 | 51742.4042 | 5.3333 | 2500
104762 | 2023-08-17 14:03 | 76.2 | POF3.2 (PSt3) | 2023-08-17 08:30 | Luka | 670.5338 | μmol/L | 12.4462 | °C | 1014 | hPa | Humid | 36 | -2 |  | 0 | 19.071 | 9014.3536 | 51732.6364 | 5.3333 | 2500
104774 | 2023-08-17 14:03 | 76.2507 | POF3.2 (PSt3) | 2023-08-17 08:30 | Luka | 670.8706 | μmol/L | 12.4645 | °C | 1014 | hPa | Humid | 36 | -2 |  | 0 | 19.061 | 9011.0805 | 51736.2959 | 5.3333 | 2500
104787 | 2023-08-17 14:03 | 76.3005 | POF3.2 (PSt3) | 2023-08-17 08:30 | Luka | 670.6633 | μmol/L | 12.4278 | °C | 1014 | hPa | Humid | 36 | -2 |  | 0 | 19.075 | 9009.8391 | 51746.3579 | 5.3333 | 2500
104800 | 2023-08-17 14:03 | 76.3503 | POF3.2 (PSt3) | 2023-08-17 08:30 | Luka | 673.0673 | μmol/L | 12.4217 | °C | 1014 | hPa | Humid | 36 | -2 |  | 0 | 19.046 | 9000.5503 | 51748.4413 | 5.3333 | 2500
104814 | 2023-08-17 14:03 | 76.4 | POF3.2 (PSt3) | 2023-08-17 08:30 | Luka | 675.4815 | μmol/L | 12.4155 | °C | 1014 | hPa | Humid | 36 | -2 |  | 0 | 19.017 | 9000.0387 | 51746.7183 | 5.3333 | 2500
104830 | 2023-08-17 14:03 | 76.4507 | POF3.2 (PSt3) | 2023-08-17 08:30 | Luka | 674.6724 | μmol/L | 12.3972 | °C | 1014 | hPa | Humid | 36 | -2 |  | 0 | 19.033 | 9000.2864 | 51744.2771 | 5.3333 | 2500
104841 | 2023-08-17 14:03 | 76.5004 | POF3.2 (PSt3) | 2023-08-17 08:30 | Luka | 676.2476 | μmol/L | 12.4033 | °C | 1014 | hPa | Humid | 36 | -2 |  | 0 | 19.011 | 9000.0687 | 51742.051 | 5.3333 | 2500
104853 | 2023-08-17 14:03 | 76.5502 | POF3.2 (PSt3) | 2023-08-17 08:30 | Luka | 675.133 | μmol/L | 12.3911 | °C | 1014 | hPa | Humid | 36 | -2 |  | 0 | 19.029 | 8995.4211 | 51750.3952 | 5.3333 | 2500
104865 | 2023-08-17 14:03 | 76.6 | POF3.2 (PSt3) | 2023-08-17 08:30 | Luka | 675.3943 | μmol/L | 12.4094 | °C | 1014 | hPa | Humid | 36 | -2 |  | 0 | 19.02 | 8990.9024 | 51738.9368 | 5.3333 | 2500
104870 | 2023-08-17 14:03 | 76.6505 | POF3.2 (PSt3) | 2023-08-17 08:30 | Luka | 671.8122 | μmol/L | 12.4155 | °C | 1014 | hPa | Humid | 36 | -2 |  | 0 | 19.064 | 8986.5784 | 51744.3977 | 5.3333 | 2500
104889 | 2023-08-17 14:03 | 76.7003 | POF3.2 (PSt3) | 2023-08-17 08:30 | Luka | 674.7506 | μmol/L | 12.3972 | °C | 1014 | hPa | Humid | 36 | -2 |  | 0 | 19.032 | 8986.7472 | 51746.4038 | 5.3333 | 2500
104894 | 2023-08-17 14:03 | 76.7501 | POF3.2 (PSt3) | 2023-08-17 08:30 | Luka | 677.4682 | μmol/L | 12.3788 | °C | 1014 | hPa | Humid | 36 | -2 |  | 0 | 19.003 | 8977.323 | 51742.1982 | 5.3333 | 2500
104906 | 2023-08-17 14:03 | 76.8006 | POF3.2 (PSt3) | 2023-08-17 08:30 | Luka | 674.4378 | μmol/L | 12.3972 | °C | 1014 | hPa | Humid | 36 | -2 |  | 0 | 19.036 | 8975.1212 | 51740.6666 | 5.3333 | 2500
104926 | 2023-08-17 14:03 | 76.8504 | POF3.2 (PSt3) | 2023-08-17 08:30 | Luka | 674.6462 | μmol/L | 12.3788 | °C | 1014 | hPa | Humid | 36 | -2 |  | 0 | 19.039 | 8973.3051 | 51741.1342 | 5.3333 | 2500
104937 | 2023-08-17 14:03 | 76.9001 | POF3.2 (PSt3) | 2023-08-17 08:30 | Luka | 676.1603 | μmol/L | 12.3972 | °C | 1014 | hPa | Humid | 36 | -2 |  | 0 | 19.014 | 8973.603 | 51742.0586 | 5.3333 | 2500
104942 | 2023-08-17 14:03 | 76.9499 | POF3.2 (PSt3) | 2023-08-17 08:30 | Luka | 675.1594 | μmol/L | 12.4094 | °C | 1014 | hPa | Humid | 36 | -2 |  | 0 | 19.023 | 8971.6659 | 51742.3811 | 5.3333 | 2500
104962 | 2023-08-17 14:04 | 77.0006 | POF3.2 (PSt3) | 2023-08-17 08:30 | Luka | 678.8057 | μmol/L | 12.3788 | °C | 1014 | hPa | Humid | 36 | -2 |  | 0 | 18.986 | 8968.223 | 51741.358 | 5.3333 | 2500
104973 | 2023-08-17 14:04 | 77.0503 | POF3.2 (PSt3) | 2023-08-17 08:30 | Luka | 677.3377 | μmol/L | 12.3972 | °C | 1014 | hPa | Humid | 36 | -2 |  | 0 | 18.999 | 8965.7768 | 51738.4081 | 5.3333 | 2500
104985 | 2023-08-17 14:04 | 77.1 | POF3.2 (PSt3) | 2023-08-17 08:30 | Luka | 675.3679 | μmol/L | 12.3911 | °C | 1014 | hPa | Humid | 36 | -2 |  | 0 | 19.026 | 8958.0094 | 51742.8575 | 5.3333 | 2500
104998 | 2023-08-17 14:04 | 77.1507 | POF3.2 (PSt3) | 2023-08-17 08:30 | Luka | 677.4343 | μmol/L | 12.4094 | °C | 1014 | hPa | Humid | 36 | -2 |  | 0 | 18.994 | 8958.6095 | 51737.7956 | 5.3333 | 2500
105010 | 2023-08-17 14:04 | 77.2005 | POF3.2 (PSt3) | 2023-08-17 08:30 | Luka | 675.6293 | μmol/L | 12.4094 | °C | 1014 | hPa | Humid | 36 | -2 |  | 0 | 19.017 | 8952.5016 | 51737.6674 | 5.3333 | 2500
105021 | 2023-08-17 14:04 | 77.2503 | POF3.2 (PSt3) | 2023-08-17 08:30 | Luka | 678.1785 | μmol/L | 12.4339 | °C | 1014 | hPa | Humid | 36 | -2 |  | 0 | 18.977 | 8955.9719 | 51735.4613 | 5.3333 | 2500
105026 | 2023-08-17 14:04 | 77.3001 | POF3.2 (PSt3) | 2023-08-17 08:30 | Luka | 675.9001 | μmol/L | 12.4339 | °C | 1014 | hPa | Humid | 36 | -2 |  | 0 | 19.006 | 8946.7181 | 51745.2694 | 5.3333 | 2500
105038 | 2023-08-17 14:04 | 77.3506 | POF3.2 (PSt3) | 2023-08-17 08:30 | Luka | 679.3239 | μmol/L | 12.4094 | °C | 1014 | hPa | Humid | 36 | -2 |  | 0 | 18.97 | 8951.1558 | 51745.8594 | 5.3333 | 2500
105057 | 2023-08-17 14:04 | 77.4004 | POF3.2 (PSt3) | 2023-08-17 08:30 | Luka | 678.2815 | μmol/L | 12.3972 | °C | 1014 | hPa | Humid | 36 | -2 |  | 0 | 18.987 | 8945.8454 | 51739.3142 | 5.3333 | 2500
105071 | 2023-08-17 14:04 | 77.45 | POF3.2 (PSt3) | 2023-08-17 08:30 | Luka | 675.0812 | μmol/L | 12.4094 | °C | 1014 | hPa | Humid | 36 | -2 |  | 0 | 19.024 | 8939.7672 | 51748.2092 | 5.3333 | 2500
105083 | 2023-08-17 14:04 | 77.5007 | POF3.2 (PSt3) | 2023-08-17 08:30 | Luka | 679.0783 | μmol/L | 12.4033 | °C | 1014 | hPa | Humid | 36 | -2 |  | 0 | 18.975 | 8934.1777 | 51741.8034 | 5.3333 | 2500
105086 | 2023-08-17 14:04 | 77.5505 | POF3.2 (PSt3) | 2023-08-17 08:30 | Luka | 679.0636 | μmol/L | 12.4462 | °C | 1014 | hPa | Humid | 36 | -2 |  | 0 | 18.962 | 8941.4182 | 51747.436 | 5.3333 | 2500
105105 | 2023-08-17 14:04 | 77.6004 | POF3.2 (PSt3) | 2023-08-17 08:30 | Luka | 676.4763 | μmol/L | 12.4523 | °C | 1014 | hPa | Humid | 36 | -2 |  | 0 | 18.993 | 8935.8645 | 51741.83 | 5.3333 | 2500
105117 | 2023-08-17 14:04 | 77.65 | POF3.2 (PSt3) | 2023-08-17 08:30 | Luka | 676.2138 | μmol/L | 12.4339 | °C | 1014 | hPa | Humid | 36 | -2 |  | 0 | 19.002 | 8938.7273 | 51737.1535 | 5.3333 | 2500
105129 | 2023-08-17 14:04 | 77.6999 | POF3.2 (PSt3) | 2023-08-17 08:30 | Luka | 681.0803 | μmol/L | 12.4217 | °C | 1014 | hPa | Humid | 36 | -2 |  | 0 | 18.944 | 8930.8294 | 51743.5543 | 5.3333 | 2500
105134 | 2023-08-17 14:04 | 77.7505 | POF3.2 (PSt3) | 2023-08-17 08:30 | Luka | 677.9698 | μmol/L | 12.4523 | °C | 1014 | hPa | Humid | 36 | -2 |  | 0 | 18.974 | 8934.0441 | 51738.4614 | 5.3333 | 2500
105153 | 2023-08-17 14:04 | 77.8002 | POF3.2 (PSt3) | 2023-08-17 08:30 | Luka | 679.9039 | μmol/L | 12.4278 | °C | 1014 | hPa | Humid | 36 | -2 |  | 0 | 18.957 | 8923.0119 | 51737.843 | 5.3333 | 2500
105165 | 2023-08-17 14:04 | 77.85 | POF3.2 (PSt3) | 2023-08-17 08:30 | Luka | 680.5546 | μmol/L | 12.44 | °C | 1014 | hPa | Humid | 36 | -2 |  | 0 | 18.945 | 8927.6108 | 51738.6795 | 5.3333 | 2500
105170 | 2023-08-17 14:04 | 77.9007 | POF3.2 (PSt3) | 2023-08-17 08:30 | Luka | 681.7796 | μmol/L | 12.4645 | °C | 1014 | hPa | Humid | 36 | -2 |  | 0 | 18.922 | 8923.2191 | 51734.8756 | 5.3333 | 2500
105189 | 2023-08-17 14:04 | 77.9505 | POF3.2 (PSt3) | 2023-08-17 08:30 | Luka | 682.7823 | μmol/L | 12.4462 | °C | 1014 | hPa | Humid | 36 | -2 |  | 0 | 18.915 | 8919.8354 | 51750.2965 | 5.3333 | 2500
105201 | 2023-08-17 14:05 | 78.0002 | POF3.2 (PSt3) | 2023-08-17 08:30 | Luka | 680.4245 | μmol/L | 12.4584 | °C | 1014 | hPa | Humid | 36 | -2 |  | 0 | 18.941 | 8918.2294 | 51744.8815 | 5.3333 | 2500
105213 | 2023-08-17 14:05 | 78.0499 | POF3.2 (PSt3) | 2023-08-17 08:30 | Luka | 679.0821 | μmol/L | 12.4584 | °C | 1014 | hPa | Humid | 36 | -2 |  | 0 | 18.958 | 8922.833 | 51740.1817 | 5.3333 | 2500
105218 | 2023-08-17 14:05 | 78.1006 | POF3.2 (PSt3) | 2023-08-17 08:30 | Luka | 679.2585 | μmol/L | 12.4706 | °C | 1014 | hPa | Humid | 36 | -2 |  | 0 | 18.952 | 8919.5306 | 51742.1044 | 5.3333 | 2500
105237 | 2023-08-17 14:05 | 78.1504 | POF3.2 (PSt3) | 2023-08-17 08:30 | Luka | 679.3002 | μmol/L | 12.4462 | °C | 1014 | hPa | Humid | 36 | -2 |  | 0 | 18.959 | 8912.7374 | 51737.7773 | 5.3333 | 2500
105249 | 2023-08-17 14:05 | 78.2001 | POF3.2 (PSt3) | 2023-08-17 08:30 | Luka | 681.1271 | μmol/L | 12.4523 | °C | 1014 | hPa | Humid | 36 | -2 |  | 0 | 18.934 | 8908.9445 | 51744.1887 | 5.3333 | 2500
105261 | 2023-08-17 14:05 | 78.2499 | POF3.2 (PSt3) | 2023-08-17 08:30 | Luka | 681.4025 | μmol/L | 12.4768 | °C | 1014 | hPa | Humid | 36 | -2 |  | 0 | 18.923 | 8915.0981 | 51740.7856 | 5.3333 | 2500
105274 | 2023-08-17 14:05 | 78.3005 | POF3.2 (PSt3) | 2023-08-17 08:30 | Luka | 684.0828 | μmol/L | 12.4645 | °C | 1014 | hPa | Humid | 36 | -2 |  | 0 | 18.893 | 8912.2723 | 51739.1772 | 5.3333 | 2500
105285 | 2023-08-17 14:05 | 78.3504 | POF3.2 (PSt3) | 2023-08-17 08:30 | Luka | 680.1874 | μmol/L | 12.4584 | °C | 1014 | hPa | Humid | 36 | -2 |  | 0 | 18.944 | 8902.8141 | 51741.6287 | 5.3333 | 2500
105290 | 2023-08-17 14:05 | 78.4001 | POF3.2 (PSt3) | 2023-08-17 08:30 | Luka | 682.2459 | μmol/L | 12.4584 | °C | 1014 | hPa | Humid | 36 | -2 |  | 0 | 18.918 | 8901.1742 | 51745.759 | 5.3333 | 2500
105309 | 2023-08-17 14:05 | 78.4499 | POF3.2 (PSt3) | 2023-08-17 08:30 | Luka | 682.0175 | μmol/L | 12.4645 | °C | 1014 | hPa | Humid | 36 | -2 |  | 0 | 18.919 | 8898.8548 | 51742.6217 | 5.3333 | 2500
105316 | 2023-08-17 14:05 | 78.5005 | POF3.2 (PSt3) | 2023-08-17 08:30 | Luka | 681.1047 | μmol/L | 12.489 | °C | 1014 | hPa | Humid | 36 | -2 |  | 0 | 18.923 | 8895.1227 | 51753.8337 | 5.3333 | 2500
105328 | 2023-08-17 14:05 | 78.5502 | POF3.2 (PSt3) | 2023-08-17 08:30 | Luka | 680.8672 | μmol/L | 12.489 | °C | 1014 | hPa | Humid | 36 | -2 |  | 0 | 18.926 | 8892.5486 | 51739.0732 | 5.3333 | 2500
105345 | 2023-08-17 14:05 | 78.6 | POF3.2 (PSt3) | 2023-08-17 08:30 | Luka | 683.9237 | μmol/L | 12.4645 | °C | 1014 | hPa | Humid | 36 | -2 |  | 0 | 18.895 | 8887.9958 | 51746.662 | 5.3333 | 2500
105350 | 2023-08-17 14:05 | 78.6505 | POF3.2 (PSt3) | 2023-08-17 08:30 | Luka | 681.3138 | μmol/L | 12.4706 | °C | 1014 | hPa | Humid | 36 | -2 |  | 0 | 18.926 | 8888.5236 | 51733.4949 | 5.3333 | 2500
105362 | 2023-08-17 14:05 | 78.7004 | POF3.2 (PSt3) | 2023-08-17 08:30 | Luka | 680.6711 | μmol/L | 12.4645 | °C | 1014 | hPa | Humid | 36 | -2 |  | 0 | 18.936 | 8886.3851 | 51746.5219 | 5.3333 | 2500
105381 | 2023-08-17 14:05 | 78.7502 | POF3.2 (PSt3) | 2023-08-17 08:30 | Luka | 684.0539 | μmol/L | 12.4462 | °C | 1014 | hPa | Humid | 36 | -2 |  | 0 | 18.899 | 8880.4231 | 51739.571 | 5.3333 | 2500
105393 | 2023-08-17 14:05 | 78.7999 | POF3.2 (PSt3) | 2023-08-17 08:30 | Luka | 684.0636 | μmol/L | 12.4523 | °C | 1014 | hPa | Humid | 36 | -2 |  | 0 | 18.897 | 8881.3104 | 51741.0413 | 5.3333 | 2500
105405 | 2023-08-17 14:05 | 78.8499 | POF3.2 (PSt3) | 2023-08-17 08:30 | Luka | 684.6716 | μmol/L | 12.4339 | °C | 1014 | hPa | Humid | 36 | -2 |  | 0 | 18.895 | 8875.0205 | 51740.6707 | 5.3333 | 2500
105417 | 2023-08-17 14:05 | 78.9006 | POF3.2 (PSt3) | 2023-08-17 08:30 | Luka | 683.7742 | μmol/L | 12.4706 | °C | 1014 | hPa | Humid | 36 | -2 |  | 0 | 18.895 | 8873.4705 | 51744.8785 | 5.3333 | 2500
105429 | 2023-08-17 14:05 | 78.9505 | POF3.2 (PSt3) | 2023-08-17 08:30 | Luka | 684.5508 | μmol/L | 12.4584 | °C | 1014 | hPa | Humid | 36 | -2 |  | 0 | 18.889 | 8869.4315 | 51735.4033 | 5.3333 | 2500
105441 | 2023-08-17 14:06 | 79.0002 | POF3.2 (PSt3) | 2023-08-17 08:30 | Luka | 688.3668 | μmol/L | 12.4951 | °C | 1014 | hPa | Humid | 36 | -2 |  | 0 | 18.83 | 8864.4396 | 51746.1194 | 5.3333 | 2500
105453 | 2023-08-17 14:06 | 79.05 | POF3.2 (PSt3) | 2023-08-17 08:30 | Luka | 687.6054 | μmol/L | 12.4706 | °C | 1014 | hPa | Humid | 36 | -2 |  | 0 | 18.847 | 8857.4721 | 51744.8853 | 5.3333 | 2500
105466 | 2023-08-17 14:06 | 79.1006 | POF3.2 (PSt3) | 2023-08-17 08:30 | Luka | 683.4369 | μmol/L | 12.4584 | °C | 1014 | hPa | Humid | 36 | -2 |  | 0 | 18.903 | 8857.6177 | 51742.5314 | 5.3333 | 2500
105477 | 2023-08-17 14:06 | 79.1503 | POF3.2 (PSt3) | 2023-08-17 08:30 | Luka | 684.6792 | μmol/L | 12.489 | °C | 1014 | hPa | Humid | 36 | -2 |  | 0 | 18.878 | 8858.9105 | 51734.7526 | 5.3333 | 2500
105489 | 2023-08-17 14:06 | 79.2002 | POF3.2 (PSt3) | 2023-08-17 08:30 | Luka | 686.0858 | μmol/L | 12.4706 | °C | 1014 | hPa | Humid | 36 | -2 |  | 0 | 18.866 | 8850.9335 | 51736.5685 | 5.3333 | 2500
105501 | 2023-08-17 14:06 | 79.2499 | POF3.2 (PSt3) | 2023-08-17 08:30 | Luka | 684.211 | μmol/L | 12.4951 | °C | 1014 | hPa | Humid | 36 | -2 |  | 0 | 18.882 | 8851.5802 | 51738.862 | 5.3333 | 2500
105506 | 2023-08-17 14:06 | 79.3007 | POF3.2 (PSt3) | 2023-08-17 08:30 | Luka | 683.7238 | μmol/L | 12.489 | °C | 1014 | hPa | Humid | 36 | -2 |  | 0 | 18.89 | 8845.2878 | 51742.7001 | 5.3333 | 2500
105526 | 2023-08-17 14:06 | 79.3504 | POF3.2 (PSt3) | 2023-08-17 08:30 | Luka | 684.6402 | μmol/L | 12.4645 | °C | 1014 | hPa | Humid | 36 | -2 |  | 0 | 18.886 | 8843.6393 | 51743.9657 | 5.3333 | 2500
105537 | 2023-08-17 14:06 | 79.4002 | POF3.2 (PSt3) | 2023-08-17 08:30 | Luka | 686.9248 | μmol/L | 12.4951 | °C | 1014 | hPa | Humid | 36 | -2 |  | 0 | 18.848 | 8839.2999 | 51746.3268 | 5.3333 | 2500
105542 | 2023-08-17 14:06 | 79.4569 | POF3.2 (PSt3) | 2023-08-17 08:30 | Luka | 686.2051 | μmol/L | 12.4951 | °C | 1014 | hPa | Humid | 36 | -2 |  | 0 | 18.857 | 8837.1432 | 51743.0743 | 5.3333 | 2500
105561 | 2023-08-17 14:06 | 79.5171 | POF3.2 (PSt3) | 2023-08-17 08:30 | Luka | 685.3968 | μmol/L | 12.489 | °C | 1014 | hPa | Humid | 36 | -2 |  | 0 | 18.869 | 8827.4021 | 51742.9311 | 5.3333 | 2500
105567 | 2023-08-17 14:06 | 79.567 | POF3.2 (PSt3) | 2023-08-17 08:30 | Luka | 686.9849 | μmol/L | 12.4829 | °C | 1014 | hPa | Humid | 36 | -2 |  | 0 | 18.851 | 8826.4964 | 51747.5037 | 5.3333 | 2500
105587 | 2023-08-17 14:06 | 79.6167 | POF3.2 (PSt3) | 2023-08-17 08:30 | Luka | 684.4906 | μmol/L | 12.4706 | °C | 1014 | hPa | Humid | 36 | -2 |  | 0 | 18.886 | 8825.9677 | 51745.0967 | 5.3333 | 2500
105596 | 2023-08-17 14:06 | 79.6672 | POF3.2 (PSt3) | 2023-08-17 08:30 | Luka | 687.996 | μmol/L | 12.4645 | °C | 1014 | hPa | Humid | 36 | -2 |  | 0 | 18.844 | 8816.1592 | 51734.4284 | 5.3333 | 2500
105609 | 2023-08-17 14:06 | 79.7169 | POF3.2 (PSt3) | 2023-08-17 08:30 | Luka | 686.5357 | μmol/L | 12.4523 | °C | 1014 | hPa | Humid | 36 | -2 |  | 0 | 18.866 | 8827.4961 | 51740.3014 | 5.3333 | 2500
105621 | 2023-08-17 14:06 | 79.7667 | POF3.2 (PSt3) | 2023-08-17 08:30 | Luka | 686.6881 | μmol/L | 12.3972 | °C | 1014 | hPa | Humid | 36 | -2 |  | 0 | 18.881 | 8815.5564 | 51740.8423 | 5.3333 | 2500
105633 | 2023-08-17 14:06 | 79.8174 | POF3.2 (PSt3) | 2023-08-17 08:30 | Luka | 688.3492 | μmol/L | 12.3849 | °C | 1014 | hPa | Humid | 36 | -2 |  | 0 | 18.864 | 8803.8319 | 51746.274 | 5.3333 | 2500
105646 | 2023-08-17 14:06 | 79.8673 | POF3.2 (PSt3) | 2023-08-17 08:30 | Luka | 690.949 | μmol/L | 12.4033 | °C | 1014 | hPa | Humid | 36 | -2 |  | 0 | 18.826 | 8808.0266 | 51747.2619 | 5.3333 | 2500
105658 | 2023-08-17 14:06 | 79.9171 | POF3.2 (PSt3) | 2023-08-17 08:30 | Luka | 689.6936 | μmol/L | 12.3727 | °C | 1014 | hPa | Humid | 36 | -2 |  | 0 | 18.851 | 8806.0904 | 51743.8797 | 5.3333 | 2500
105670 | 2023-08-17 14:06 | 79.9668 | POF3.2 (PSt3) | 2023-08-17 08:30 | Luka | 694.6241 | μmol/L | 12.3788 | °C | 1014 | hPa | Humid | 36 | -2 |  | 0 | 18.788 | 8807.6998 | 51740.5141 | 5.3333 | 2500
105674 | 2023-08-17 14:07 | 80.0167 | POF3.2 (PSt3) | 2023-08-17 08:30 | Luka | 688.9519 | μmol/L | 12.3605 | °C | 1014 | hPa | Humid | 36 | -2 |  | 0 | 18.864 | 8792.76 | 51746.611 | 5.3333 | 2500
105694 | 2023-08-17 14:07 | 80.0673 | POF3.2 (PSt3) | 2023-08-17 08:30 | Luka | 689.6742 | μmol/L | 12.3605 | °C | 1014 | hPa | Humid | 36 | -2 |  | 0 | 18.855 | 8801.0807 | 51740.6199 | 5.3333 | 2500
105706 | 2023-08-17 14:07 | 80.1171 | POF3.2 (PSt3) | 2023-08-17 08:30 | Luka | 693.3901 | μmol/L | 12.3666 | °C | 1014 | hPa | Humid | 36 | -2 |  | 0 | 18.807 | 8794.7834 | 51739.4227 | 5.3333 | 2500
105717 | 2023-08-17 14:07 | 80.1668 | POF3.2 (PSt3) | 2023-08-17 08:30 | Luka | 695.4146 | μmol/L | 12.3666 | °C | 1014 | hPa | Humid | 36 | -2 |  | 0 | 18.782 | 8788.1766 | 51740.1879 | 5.3333 | 2500
105722 | 2023-08-17 14:07 | 80.2166 | POF3.2 (PSt3) | 2023-08-17 08:30 | Luka | 690.4365 | μmol/L | 12.3849 | °C | 1014 | hPa | Humid | 36 | -2 |  | 0 | 18.838 | 8784.8204 | 51745.386 | 5.3333 | 2500
105742 | 2023-08-17 14:07 | 80.2673 | POF3.2 (PSt3) | 2023-08-17 08:30 | Luka | 693.117 | μmol/L | 12.3972 | °C | 1014 | hPa | Humid | 36 | -2 |  | 0 | 18.801 | 8783.122 | 51742.0587 | 5.3333 | 2500
105754 | 2023-08-17 14:07 | 80.3171 | POF3.2 (PSt3) | 2023-08-17 08:30 | Luka | 690.486 | μmol/L | 12.4155 | °C | 1014 | hPa | Humid | 36 | -2 |  | 0 | 18.828 | 8779.0748 | 51747.0323 | 5.3333 | 2500
105766 | 2023-08-17 14:07 | 80.3668 | POF3.2 (PSt3) | 2023-08-17 08:30 | Luka | 692.6423 | μmol/L | 12.4033 | °C | 1014 | hPa | Humid | 36 | -2 |  | 0 | 18.805 | 8781.2419 | 51746.3816 | 5.3333 | 2500
105770 | 2023-08-17 14:07 | 80.4166 | POF3.2 (PSt3) | 2023-08-17 08:30 | Luka | 694.027 | μmol/L | 12.4094 | °C | 1014 | hPa | Humid | 36 | -2 |  | 0 | 18.786 | 8772.9841 | 51737.9098 | 5.3333 | 2500
105790 | 2023-08-17 14:07 | 80.4672 | POF3.2 (PSt3) | 2023-08-17 08:30 | Luka | 693.8957 | μmol/L | 12.4278 | °C | 1014 | hPa | Humid | 36 | -2 |  | 0 | 18.782 | 8777.1546 | 51747.0444 | 5.3333 | 2500
105801 | 2023-08-17 14:07 | 80.5169 | POF3.2 (PSt3) | 2023-08-17 08:30 | Luka | 690.9084 | μmol/L | 12.4278 | °C | 1014 | hPa | Humid | 36 | -2 |  | 0 | 18.819 | 8772.4003 | 51741.9261 | 5.3333 | 2500
105806 | 2023-08-17 14:07 | 80.5668 | POF3.2 (PSt3) | 2023-08-17 08:30 | Luka | 693.1676 | μmol/L | 12.4278 | °C | 1014 | hPa | Humid | 36 | -2 |  | 0 | 18.791 | 8773.0508 | 51737.6156 | 5.3333 | 2500
105820 | 2023-08-17 14:07 | 80.6174 | POF3.2 (PSt3) | 2023-08-17 08:30 | Luka | 690.7172 | μmol/L | 12.4584 | °C | 1014 | hPa | Humid | 36 | -2 |  | 0 | 18.812 | 8771.4341 | 51746.2132 | 5.3333 | 2500
105835 | 2023-08-17 14:07 | 80.6672 | POF3.2 (PSt3) | 2023-08-17 08:30 | Luka | 689.0088 | μmol/L | 12.4462 | °C | 1014 | hPa | Humid | 36 | -2 |  | 0 | 18.837 | 8768.1665 | 51739.3229 | 5.3333 | 2500
105850 | 2023-08-17 14:07 | 80.7171 | POF3.2 (PSt3) | 2023-08-17 08:30 | Luka | 694.4421 | μmol/L | 12.4155 | °C | 1014 | hPa | Humid | 36 | -2 |  | 0 | 18.779 | 8768.2277 | 51744.0721 | 5.3333 | 2500
105854 | 2023-08-17 14:07 | 80.7669 | POF3.2 (PSt3) | 2023-08-17 08:30 | Luka | 696.0356 | μmol/L | 12.4462 | °C | 1014 | hPa | Humid | 36 | -2 |  | 0 | 18.75 | 8761.3346 | 51742.2127 | 5.3333 | 2500
105866 | 2023-08-17 14:07 | 80.8167 | POF3.2 (PSt3) | 2023-08-17 08:30 | Luka | 696.8174 | μmol/L | 12.4278 | °C | 1014 | hPa | Humid | 36 | -2 |  | 0 | 18.746 | 8761.3592 | 51737.761 | 5.3333 | 2500
105886 | 2023-08-17 14:07 | 80.8673 | POF3.2 (PSt3) | 2023-08-17 08:30 | Luka | 691.0795 | μmol/L | 12.4339 | °C | 1014 | hPa | Humid | 36 | -2 |  | 0 | 18.815 | 8759.0272 | 51742.4811 | 5.3333 | 2500
105897 | 2023-08-17 14:07 | 80.9171 | POF3.2 (PSt3) | 2023-08-17 08:30 | Luka | 695.486 | μmol/L | 12.4094 | °C | 1014 | hPa | Humid | 36 | -2 |  | 0 | 18.768 | 8759.0911 | 51743.3248 | 5.3333 | 2500
105910 | 2023-08-17 14:07 | 80.9668 | POF3.2 (PSt3) | 2023-08-17 08:30 | Luka | 695.3946 | μmol/L | 12.4033 | °C | 1014 | hPa | Humid | 36 | -2 |  | 0 | 18.771 | 8761.6469 | 51741.5389 | 5.3333 | 2500
105914 | 2023-08-17 14:08 | 81.0165 | POF3.2 (PSt3) | 2023-08-17 08:30 | Luka | 692.6423 | μmol/L | 12.4033 | °C | 1014 | hPa | Humid | 36 | -2 |  | 0 | 18.805 | 8757.7194 | 51738.6503 | 5.3333 | 2500
105934 | 2023-08-17 14:08 | 81.0672 | POF3.2 (PSt3) | 2023-08-17 08:30 | Luka | 695.8314 | μmol/L | 12.4217 | °C | 1014 | hPa | Humid | 36 | -2 |  | 0 | 18.76 | 8749.5436 | 51743.1016 | 5.3333 | 2500
105946 | 2023-08-17 14:08 | 81.1171 | POF3.2 (PSt3) | 2023-08-17 08:30 | Luka | 698.5891 | μmol/L | 12.4155 | °C | 1014 | hPa | Humid | 36 | -2 |  | 0 | 18.728 | 8751.2745 | 51741.4629 | 5.3333 | 2500
105957 | 2023-08-17 14:08 | 81.1668 | POF3.2 (PSt3) | 2023-08-17 08:30 | Luka | 696.0147 | μmol/L | 12.4339 | °C | 1014 | hPa | Humid | 36 | -2 |  | 0 | 18.754 | 8749.4275 | 51748.1973 | 5.3333 | 2500
105962 | 2023-08-17 14:08 | 81.2166 | POF3.2 (PSt3) | 2023-08-17 08:30 | Luka | 697.7341 | μmol/L | 12.44 | °C | 1014 | hPa | Humid | 36 | -2 |  | 0 | 18.731 | 8749.9732 | 51743.0585 | 5.3333 | 2500
105981 | 2023-08-17 14:08 | 81.2672 | POF3.2 (PSt3) | 2023-08-17 08:30 | Luka | 696.9801 | μmol/L | 12.4278 | °C | 1014 | hPa | Humid | 36 | -2 |  | 0 | 18.744 | 8742.3189 | 51734.813 | 5.3333 | 2500
105993 | 2023-08-17 14:08 | 81.3169 | POF3.2 (PSt3) | 2023-08-17 08:30 | Luka | 691.7547 | μmol/L | 12.4523 | °C | 1014 | hPa | Humid | 36 | -2 |  | 0 | 18.801 | 8741.1304 | 51740.6427 | 5.3333 | 2500
106005 | 2023-08-17 14:08 | 81.3667 | POF3.2 (PSt3) | 2023-08-17 08:30 | Luka | 697.0615 | μmol/L | 12.4278 | °C | 1014 | hPa | Humid | 36 | -2 |  | 0 | 18.743 | 8740.6473 | 51750.9742 | 5.3333 | 2500
106018 | 2023-08-17 14:08 | 81.4173 | POF3.2 (PSt3) | 2023-08-17 08:30 | Luka | 697.1324 | μmol/L | 12.4217 | °C | 1014 | hPa | Humid | 36 | -2 |  | 0 | 18.744 | 8737.5442 | 51739.052 | 5.3333 | 2500
106030 | 2023-08-17 14:08 | 81.4672 | POF3.2 (PSt3) | 2023-08-17 08:30 | Luka | 697.5897 | μmol/L | 12.4033 | °C | 1014 | hPa | Humid | 36 | -2 |  | 0 | 18.744 | 8730.2215 | 51741.8931 | 5.3333 | 2500
106041 | 2023-08-17 14:08 | 81.5169 | POF3.2 (PSt3) | 2023-08-17 08:30 | Luka | 697.6526 | μmol/L | 12.44 | °C | 1014 | hPa | Humid | 36 | -2 |  | 0 | 18.732 | 8730.3598 | 51748.2597 | 5.3333 | 2500
106053 | 2023-08-17 14:08 | 81.5667 | POF3.2 (PSt3) | 2023-08-17 08:30 | Luka | 697.0327 | μmol/L | 12.4584 | °C | 1014 | hPa | Humid | 36 | -2 |  | 0 | 18.734 | 8727.9328 | 51738.4044 | 5.3333 | 2500
106065 | 2023-08-17 14:08 | 81.6174 | POF3.2 (PSt3) | 2023-08-17 08:30 | Luka | 697.8157 | μmol/L | 12.44 | °C | 1014 | hPa | Humid | 36 | -2 |  | 0 | 18.73 | 8732.4214 | 51737.7821 | 5.3333 | 2500
106079 | 2023-08-17 14:08 | 81.6672 | POF3.2 (PSt3) | 2023-08-17 08:30 | Luka | 698.2627 | μmol/L | 12.4155 | °C | 1014 | hPa | Humid | 36 | -2 |  | 0 | 18.732 | 8725.7954 | 51739.4523 | 5.3333 | 2500
106083 | 2023-08-17 14:08 | 81.7169 | POF3.2 (PSt3) | 2023-08-17 08:30 | Luka | 697.9576 | μmol/L | 12.4278 | °C | 1014 | hPa | Humid | 36 | -2 |  | 0 | 18.732 | 8725.9768 | 51747.0006 | 5.3333 | 2500
106103 | 2023-08-17 14:08 | 81.7666 | POF3.2 (PSt3) | 2023-08-17 08:30 | Luka | 697.1744 | μmol/L | 12.4462 | °C | 1014 | hPa | Humid | 36 | -2 |  | 0 | 18.736 | 8714.1815 | 51731.1548 | 5.3333 | 2500
106114 | 2023-08-17 14:08 | 81.8173 | POF3.2 (PSt3) | 2023-08-17 08:30 | Luka | 696.4525 | μmol/L | 12.4523 | °C | 1014 | hPa | Humid | 36 | -2 |  | 0 | 18.743 | 8709.2561 | 51738.9588 | 5.3333 | 2500
106126 | 2023-08-17 14:08 | 81.8671 | POF3.2 (PSt3) | 2023-08-17 08:30 | Luka | 696.6469 | μmol/L | 12.4706 | °C | 1014 | hPa | Humid | 36 | -2 |  | 0 | 18.735 | 8710.4126 | 51745.118 | 5.3333 | 2500
106138 | 2023-08-17 14:08 | 81.9169 | POF3.2 (PSt3) | 2023-08-17 08:30 | Luka | 699.9111 | μmol/L | 12.4706 | °C | 1014 | hPa | Humid | 36 | -2 |  | 0 | 18.695 | 8701.1909 | 51745.5766 | 5.3333 | 2500
106142 | 2023-08-17 14:08 | 81.9667 | POF3.2 (PSt3) | 2023-08-17 08:30 | Luka | 696.424 | μmol/L | 12.4829 | °C | 1014 | hPa | Humid | 36 | -2 |  | 0 | 18.734 | 8702.9812 | 51738.7398 | 5.3333 | 2500
106162 | 2023-08-17 14:09 | 82.0173 | POF3.2 (PSt3) | 2023-08-17 08:30 | Luka | 696.2689 | μmol/L | 12.44 | °C | 1014 | hPa | Humid | 36 | -2 |  | 0 | 18.749 | 8699.5327 | 51738.6984 | 5.3333 | 2500
106174 | 2023-08-17 14:09 | 82.0671 | POF3.2 (PSt3) | 2023-08-17 08:30 | Luka | 701.1399 | μmol/L | 12.4706 | °C | 1014 | hPa | Humid | 36 | -2 |  | 0 | 18.68 | 8691.7084 | 51744.6312 | 5.3333 | 2500
106178 | 2023-08-17 14:09 | 82.117 | POF3.2 (PSt3) | 2023-08-17 08:30 | Luka | 700.9433 | μmol/L | 12.4523 | °C | 1014 | hPa | Humid | 36 | -2 |  | 0 | 18.688 | 8681.9901 | 51737.6094 | 5.3333 | 2500
106197 | 2023-08-17 14:09 | 82.1668 | POF3.2 (PSt3) | 2023-08-17 08:30 | Luka | 699.1966 | μmol/L | 12.4829 | °C | 1014 | hPa | Humid | 36 | -2 |  | 0 | 18.7 | 8681.2775 | 51744.7715 | 5.3333 | 2500
106202 | 2023-08-17 14:09 | 82.2173 | POF3.2 (PSt3) | 2023-08-17 08:30 | Luka | 702.3002 | μmol/L | 12.4768 | °C | 1014 | hPa | Humid | 36 | -2 |  | 0 | 18.664 | 8685.2719 | 51737.937 | 5.3333 | 2500
106214 | 2023-08-17 14:09 | 82.2671 | POF3.2 (PSt3) | 2023-08-17 08:30 | Luka | 699.9111 | μmol/L | 12.4706 | °C | 1014 | hPa | Humid | 36 | -2 |  | 0 | 18.695 | 8678.0416 | 51747.8183 | 5.3333 | 2500
106233 | 2023-08-17 14:09 | 82.3169 | POF3.2 (PSt3) | 2023-08-17 08:30 | Luka | 700.0364 | μmol/L | 12.4951 | °C | 1014 | hPa | Humid | 36 | -2 |  | 0 | 18.686 | 8670.0666 | 51743.2034 | 5.3333 | 2500
106245 | 2023-08-17 14:09 | 82.3666 | POF3.2 (PSt3) | 2023-08-17 08:30 | Luka | 697.961 | μmol/L | 12.4768 | °C | 1014 | hPa | Humid | 36 | -2 |  | 0 | 18.717 | 8670.9111 | 51736.7085 | 5.3333 | 2500
106258 | 2023-08-17 14:09 | 82.4172 | POF3.2 (PSt3) | 2023-08-17 08:30 | Luka | 695.7842 | μmol/L | 12.489 | °C | 1014 | hPa | Humid | 36 | -2 |  | 0 | 18.74 | 8675.9448 | 51739.4227 | 5.3333 | 2500
106270 | 2023-08-17 14:09 | 82.467 | POF3.2 (PSt3) | 2023-08-17 08:30 | Luka | 700.1402 | μmol/L | 12.5074 | °C | 1014 | hPa | Humid | 36 | -2 |  | 0 | 18.681 | 8670.2261 | 51746.5168 | 5.3333 | 2500
106274 | 2023-08-17 14:09 | 82.5168 | POF3.2 (PSt3) | 2023-08-17 08:30 | Luka | 702.5912 | μmol/L | 12.5012 | °C | 1014 | hPa | Humid | 36 | -2 |  | 0 | 18.653 | 8669.0505 | 51744.5946 | 5.3333 | 2500
106286 | 2023-08-17 14:09 | 82.5666 | POF3.2 (PSt3) | 2023-08-17 08:30 | Luka | 702.636 | μmol/L | 12.5257 | °C | 1014 | hPa | Humid | 36 | -2 |  | 0 | 18.645 | 8666.1639 | 51739.1755 | 5.3333 | 2500
106306 | 2023-08-17 14:09 | 82.6172 | POF3.2 (PSt3) | 2023-08-17 08:30 | Luka | 702.8716 | μmol/L | 12.5196 | °C | 1014 | hPa | Humid | 36 | -2 |  | 0 | 18.644 | 8660.8938 | 51744.8747 | 5.3333 | 2500
106318 | 2023-08-17 14:09 | 82.667 | POF3.2 (PSt3) | 2023-08-17 08:30 | Luka | 704.4259 | μmol/L | 12.5135 | °C | 1014 | hPa | Humid | 36 | -2 |  | 0 | 18.627 | 8657.3037 | 51740.5043 | 5.3333 | 2500
106330 | 2023-08-17 14:09 | 82.7167 | POF3.2 (PSt3) | 2023-08-17 08:30 | Luka | 699.5563 | μmol/L | 12.5012 | °C | 1014 | hPa | Humid | 36 | -2 |  | 0 | 18.69 | 8658.1255 | 51740.2564 | 5.3333 | 2500
106336 | 2023-08-17 14:09 | 82.7666 | POF3.2 (PSt3) | 2023-08-17 08:30 | Luka | 702.0006 | μmol/L | 12.538 | °C | 1014 | hPa | Humid | 36 | -2 |  | 0 | 18.649 | 8650.2145 | 51741.8036 | 5.3333 | 2500
106348 | 2023-08-17 14:09 | 82.8171 | POF3.2 (PSt3) | 2023-08-17 08:30 | Luka | 699.001 | μmol/L | 12.5563 | °C | 1014 | hPa | Humid | 36 | -2 |  | 0 | 18.68 | 8657.6297 | 51736.0382 | 5.3333 | 2500
106365 | 2023-08-17 14:09 | 82.8668 | POF3.2 (PSt3) | 2023-08-17 08:30 | Luka | 702.236 | μmol/L | 12.5319 | °C | 1014 | hPa | Humid | 36 | -2 |  | 0 | 18.648 | 8645.7115 | 51742.8233 | 5.3333 | 2500
106370 | 2023-08-17 14:09 | 82.9167 | POF3.2 (PSt3) | 2023-08-17 08:30 | Luka | 700.1246 | μmol/L | 12.5441 | °C | 1014 | hPa | Humid | 36 | -2 |  | 0 | 18.67 | 8650.0583 | 51748.945 | 5.3333 | 2500
106382 | 2023-08-17 14:09 | 82.9665 | POF3.2 (PSt3) | 2023-08-17 08:30 | Luka | 700.7692 | μmol/L | 12.538 | °C | 1014 | hPa | Humid | 36 | -2 |  | 0 | 18.664 | 8639.5615 | 51753.3678 | 5.3333 | 2500
106402 | 2023-08-17 14:10 | 83.0171 | POF3.2 (PSt3) | 2023-08-17 08:30 | Luka | 700.8735 | μmol/L | 12.5502 | °C | 1014 | hPa | Humid | 36 | -2 |  | 0 | 18.659 | 8639.9883 | 51739.2612 | 5.3333 | 2500
106414 | 2023-08-17 14:10 | 83.0669 | POF3.2 (PSt3) | 2023-08-17 08:30 | Luka | 704.765 | μmol/L | 12.5625 | °C | 1014 | hPa | Humid | 36 | -2 |  | 0 | 18.608 | 8642.1132 | 51747.4081 | 5.3333 | 2500
106418 | 2023-08-17 14:10 | 83.1167 | POF3.2 (PSt3) | 2023-08-17 08:30 | Luka | 703.2916 | μmol/L | 12.5686 | °C | 1014 | hPa | Humid | 36 | -2 |  | 0 | 18.624 | 8633.0368 | 51737.2726 | 5.3333 | 2500
106430 | 2023-08-17 14:10 | 83.1666 | POF3.2 (PSt3) | 2023-08-17 08:30 | Luka | 699.0827 | μmol/L | 12.5563 | °C | 1014 | hPa | Humid | 36 | -2 |  | 0 | 18.679 | 8630.4356 | 51739.0265 | 5.3333 | 2500
106450 | 2023-08-17 14:10 | 83.2172 | POF3.2 (PSt3) | 2023-08-17 08:30 | Luka | 699.1802 | μmol/L | 12.5196 | °C | 1014 | hPa | Humid | 36 | -2 |  | 0 | 18.689 | 8633.1928 | 51743.4668 | 5.3333 | 2500
106462 | 2023-08-17 14:10 | 83.2671 | POF3.2 (PSt3) | 2023-08-17 08:30 | Luka | 702.3892 | μmol/L | 12.5257 | °C | 1014 | hPa | Humid | 36 | -2 |  | 0 | 18.648 | 8626.5332 | 51743.8533 | 5.3333 | 2500
106473 | 2023-08-17 14:10 | 83.3168 | POF3.2 (PSt3) | 2023-08-17 08:30 | Luka | 700.665 | μmol/L | 12.5257 | °C | 1014 | hPa | Humid | 36 | -2 |  | 0 | 18.669 | 8626.6889 | 51743.0133 | 5.3333 | 2500
106478 | 2023-08-17 14:10 | 83.3666 | POF3.2 (PSt3) | 2023-08-17 08:30 | Luka | 703.5529 | μmol/L | 12.5319 | °C | 1014 | hPa | Humid | 36 | -2 |  | 0 | 18.632 | 8626.377 | 51745.2301 | 5.3333 | 2500
106498 | 2023-08-17 14:10 | 83.4174 | POF3.2 (PSt3) | 2023-08-17 08:30 | Luka | 702.8005 | μmol/L | 12.5257 | °C | 1014 | hPa | Humid | 36 | -2 |  | 0 | 18.643 | 8619.8221 | 51741.2766 | 5.3333 | 2500
106510 | 2023-08-17 14:10 | 83.4671 | POF3.2 (PSt3) | 2023-08-17 08:30 | Luka | 706.3728 | μmol/L | 12.538 | °C | 1014 | hPa | Humid | 36 | -2 |  | 0 | 18.596 | 8621.1012 | 51741.3776 | 5.3333 | 2500
106521 | 2023-08-17 14:10 | 83.517 | POF3.2 (PSt3) | 2023-08-17 08:30 | Luka | 701.9297 | μmol/L | 12.5441 | °C | 1014 | hPa | Humid | 36 | -2 |  | 0 | 18.648 | 8617.4301 | 51747.279 | 5.3333 | 2500
106533 | 2023-08-17 14:10 | 83.5668 | POF3.2 (PSt3) | 2023-08-17 08:30 | Luka | 705.6281 | μmol/L | 12.538 | °C | 1014 | hPa | Humid | 36 | -2 |  | 0 | 18.605 | 8620.8367 | 51742.5673 | 5.3333 | 2500
106538 | 2023-08-17 14:10 | 83.6168 | POF3.2 (PSt3) | 2023-08-17 08:30 | Luka | 704.3775 | μmol/L | 12.5319 | °C | 1014 | hPa | Humid | 36 | -2 |  | 0 | 18.622 | 8608.1115 | 51738.5421 | 5.3333 | 2500
106550 | 2023-08-17 14:10 | 83.6666 | POF3.2 (PSt3) | 2023-08-17 08:30 | Luka | 703.025 | μmol/L | 12.5135 | °C | 1014 | hPa | Humid | 36 | -2 |  | 0 | 18.644 | 8607.6422 | 51743.0054 | 5.3333 | 2500
106570 | 2023-08-17 14:10 | 83.7172 | POF3.2 (PSt3) | 2023-08-17 08:30 | Luka | 706.5982 | μmol/L | 12.5257 | °C | 1014 | hPa | Humid | 36 | -2 |  | 0 | 18.597 | 8607.5665 | 51744.343 | 5.3333 | 2500
106582 | 2023-08-17 14:10 | 83.767 | POF3.2 (PSt3) | 2023-08-17 08:30 | Luka | 705.7962 | μmol/L | 12.4951 | °C | 1014 | hPa | Humid | 36 | -2 |  | 0 | 18.616 | 8606.1514 | 51735.8962 | 5.3333 | 2500
106586 | 2023-08-17 14:10 | 83.8168 | POF3.2 (PSt3) | 2023-08-17 08:30 | Luka | 710.0406 | μmol/L | 12.5012 | °C | 1014 | hPa | Humid | 36 | -2 |  | 0 | 18.563 | 8607.2419 | 51742.1986 | 5.3333 | 2500
106601 | 2023-08-17 14:10 | 83.8666 | POF3.2 (PSt3) | 2023-08-17 08:30 | Luka | 707.2151 | μmol/L | 12.5012 | °C | 1014 | hPa | Humid | 36 | -2 |  | 0 | 18.597 | 8606.0242 | 51741.7934 | 5.3333 | 2500
106611 | 2023-08-17 14:10 | 83.9171 | POF3.2 (PSt3) | 2023-08-17 08:30 | Luka | 705.8418 | μmol/L | 12.5196 | °C | 1014 | hPa | Humid | 36 | -2 |  | 0 | 18.608 | 8604.1635 | 51734.001 | 5.3333 | 2500
106629 | 2023-08-17 14:10 | 83.9669 | POF3.2 (PSt3) | 2023-08-17 08:30 | Luka | 706.3498 | μmol/L | 12.5257 | °C | 1014 | hPa | Humid | 36 | -2 |  | 0 | 18.6 | 8595.7367 | 51744.619 | 5.3333 | 2500
106634 | 2023-08-17 14:11 | 84.0166 | POF3.2 (PSt3) | 2023-08-17 08:30 | Luka | 709.7442 | μmol/L | 12.4768 | °C | 1014 | hPa | Humid | 36 | -2 |  | 0 | 18.574 | 8594.749 | 51746.7086 | 5.3333 | 2500
106654 | 2023-08-17 14:11 | 84.0672 | POF3.2 (PSt3) | 2023-08-17 08:30 | Luka | 712.5578 | μmol/L | 12.4645 | °C | 1014 | hPa | Humid | 36 | -2 |  | 0 | 18.544 | 8595.0526 | 51742.8494 | 5.3333 | 2500
106666 | 2023-08-17 14:11 | 84.1171 | POF3.2 (PSt3) | 2023-08-17 08:30 | Luka | 711.3416 | μmol/L | 12.44 | °C | 1014 | hPa | Humid | 36 | -2 |  | 0 | 18.566 | 8589.4908 | 51748.0502 | 5.3333 | 2500
106678 | 2023-08-17 14:11 | 84.1668 | POF3.2 (PSt3) | 2023-08-17 08:30 | Luka | 705.4805 | μmol/L | 12.4584 | °C | 1014 | hPa | Humid | 36 | -2 |  | 0 | 18.631 | 8588.0407 | 51736.5917 | 5.3333 | 2500
106682 | 2023-08-17 14:11 | 84.2167 | POF3.2 (PSt3) | 2023-08-17 08:30 | Luka | 710.7693 | μmol/L | 12.4462 | °C | 1014 | hPa | Humid | 36 | -2 |  | 0 | 18.571 | 8583.0107 | 51746.7874 | 5.3333 | 2500
106702 | 2023-08-17 14:11 | 84.2672 | POF3.2 (PSt3) | 2023-08-17 08:30 | Luka | 710.8297 | μmol/L | 12.4339 | °C | 1014 | hPa | Humid | 36 | -2 |  | 0 | 18.574 | 8579.6514 | 51743.8758 | 5.3333 | 2500
106713 | 2023-08-17 14:11 | 84.317 | POF3.2 (PSt3) | 2023-08-17 08:30 | Luka | 712.6202 | μmol/L | 12.4094 | °C | 1014 | hPa | Humid | 36 | -2 |  | 0 | 18.56 | 8577.81 | 51742.9208 | 5.3333 | 2500
106718 | 2023-08-17 14:11 | 84.3668 | POF3.2 (PSt3) | 2023-08-17 08:30 | Luka | 707.4821 | μmol/L | 12.4217 | °C | 1014 | hPa | Humid | 36 | -2 |  | 0 | 18.618 | 8576.863 | 51749.1903 | 5.3333 | 2500
106730 | 2023-08-17 14:11 | 84.4165 | POF3.2 (PSt3) | 2023-08-17 08:30 | Luka | 710.5681 | μmol/L | 12.4278 | °C | 1014 | hPa | Humid | 36 | -2 |  | 0 | 18.579 | 8571.5893 | 51745.2547 | 5.3333 | 2500
106750 | 2023-08-17 14:11 | 84.4672 | POF3.2 (PSt3) | 2023-08-17 08:30 | Luka | 712.6782 | μmol/L | 12.44 | °C | 1014 | hPa | Humid | 36 | -2 |  | 0 | 18.55 | 8571.6072 | 51740.4972 | 5.3333 | 2500
106761 | 2023-08-17 14:11 | 84.5169 | POF3.2 (PSt3) | 2023-08-17 08:30 | Luka | 708.6662 | μmol/L | 12.4339 | °C | 1014 | hPa | Humid | 36 | -2 |  | 0 | 18.6 | 8566.4839 | 51740.1038 | 5.3333 | 2500
106766 | 2023-08-17 14:11 | 84.5666 | POF3.2 (PSt3) | 2023-08-17 08:30 | Luka | 711.0913 | μmol/L | 12.44 | °C | 1014 | hPa | Humid | 36 | -2 |  | 0 | 18.569 | 8565.0937 | 51743.8647 | 5.3333 | 2500
106786 | 2023-08-17 14:11 | 84.6173 | POF3.2 (PSt3) | 2023-08-17 08:30 | Luka | 713.0129 | μmol/L | 12.44 | °C | 1014 | hPa | Humid | 36 | -2 |  | 0 | 18.546 | 8559.3455 | 51744.342 | 5.3333 | 2500
106798 | 2023-08-17 14:11 | 84.6671 | POF3.2 (PSt3) | 2023-08-17 08:30 | Luka | 710.9849 | μmol/L | 12.4278 | °C | 1014 | hPa | Humid | 36 | -2 |  | 0 | 18.574 | 8558.315 | 51743.8021 | 5.3333 | 2500
106809 | 2023-08-17 14:11 | 84.7168 | POF3.2 (PSt3) | 2023-08-17 08:30 | Luka | 715.4092 | μmol/L | 12.4217 | °C | 1014 | hPa | Humid | 36 | -2 |  | 0 | 18.523 | 8555.9711 | 51740.6826 | 5.3333 | 2500
106814 | 2023-08-17 14:11 | 84.7667 | POF3.2 (PSt3) | 2023-08-17 08:30 | Luka | 712.0095 | μmol/L | 12.44 | °C | 1014 | hPa | Humid | 36 | -2 |  | 0 | 18.558 | 8549.2247 | 51743.5554 | 5.3333 | 2500
106834 | 2023-08-17 14:11 | 84.8173 | POF3.2 (PSt3) | 2023-08-17 08:30 | Luka | 711.8078 | μmol/L | 12.4217 | °C | 1014 | hPa | Humid | 36 | -2 |  | 0 | 18.566 | 8551.467 | 51742.8777 | 5.3333 | 2500
106846 | 2023-08-17 14:11 | 84.867 | POF3.2 (PSt3) | 2023-08-17 08:30 | Luka | 713.4568 | μmol/L | 12.4094 | °C | 1014 | hPa | Humid | 36 | -2 |  | 0 | 18.55 | 8551.7095 | 51745.0382 | 5.3333 | 2500
106853 | 2023-08-17 14:11 | 84.9167 | POF3.2 (PSt3) | 2023-08-17 08:30 | Luka | 716.3578 | μmol/L | 12.4339 | °C | 1014 | hPa | Humid | 36 | -2 |  | 0 | 18.508 | 8539.1074 | 51741.1062 | 5.3333 | 2500
106871 | 2023-08-17 14:11 | 84.9665 | POF3.2 (PSt3) | 2023-08-17 08:30 | Luka | 713.0989 | μmol/L | 12.3972 | °C | 1014 | hPa | Humid | 36 | -2 |  | 0 | 18.558 | 8537.0217 | 51745.3617 | 5.3333 | 2500
106882 | 2023-08-17 14:12 | 85.0172 | POF3.2 (PSt3) | 2023-08-17 08:30 | Luka | 713.6827 | μmol/L | 12.44 | °C | 1014 | hPa | Humid | 36 | -2 |  | 0 | 18.538 | 8532.9334 | 51740.015 | 5.3333 | 2500
106893 | 2023-08-17 14:12 | 85.067 | POF3.2 (PSt3) | 2023-08-17 08:30 | Luka | 712.4761 | μmol/L | 12.4217 | °C | 1014 | hPa | Humid | 36 | -2 |  | 0 | 18.558 | 8530.287 | 51741.8301 | 5.3333 | 2500
106905 | 2023-08-17 14:12 | 85.1167 | POF3.2 (PSt3) | 2023-08-17 08:30 | Luka | 712.6782 | μmol/L | 12.44 | °C | 1014 | hPa | Humid | 36 | -2 |  | 0 | 18.55 | 8523.7967 | 51744.4711 | 5.3333 | 2500
106917 | 2023-08-17 14:12 | 85.1673 | POF3.2 (PSt3) | 2023-08-17 08:30 | Luka | 717.9349 | μmol/L | 12.4217 | °C | 1014 | hPa | Humid | 36 | -2 |  | 0 | 18.493 | 8526.4358 | 51746.564 | 5.3333 | 2500
106930 | 2023-08-17 14:12 | 85.2172 | POF3.2 (PSt3) | 2023-08-17 08:30 | Luka | 710.9477 | μmol/L | 12.4523 | °C | 1014 | hPa | Humid | 36 | -2 |  | 0 | 18.567 | 8522.8847 | 51745.7655 | 5.3333 | 2500
106942 | 2023-08-17 14:12 | 85.267 | POF3.2 (PSt3) | 2023-08-17 08:30 | Luka | 719.0448 | μmol/L | 12.4278 | °C | 1014 | hPa | Humid | 36 | -2 |  | 0 | 18.478 | 8527.8216 | 51739.9145 | 5.3333 | 2500
106953 | 2023-08-17 14:12 | 85.3167 | POF3.2 (PSt3) | 2023-08-17 08:30 | Luka | 714.9407 | μmol/L | 12.44 | °C | 1014 | hPa | Humid | 36 | -2 |  | 0 | 18.523 | 8520.3373 | 51736.1614 | 5.3333 | 2500
106965 | 2023-08-17 14:12 | 85.3673 | POF3.2 (PSt3) | 2023-08-17 08:30 | Luka | 715.1086 | μmol/L | 12.44 | °C | 1014 | hPa | Humid | 36 | -2 |  | 0 | 18.521 | 8513.5141 | 51743.9371 | 5.3333 | 2500
106977 | 2023-08-17 14:12 | 85.4172 | POF3.2 (PSt3) | 2023-08-17 08:30 | Luka | 717.5612 | μmol/L | 12.4462 | °C | 1014 | hPa | Humid | 36 | -2 |  | 0 | 18.49 | 8516.6352 | 51746.342 | 5.3333 | 2500
106990 | 2023-08-17 14:12 | 85.4671 | POF3.2 (PSt3) | 2023-08-17 08:30 | Luka | 716.7787 | μmol/L | 12.4339 | °C | 1014 | hPa | Humid | 36 | -2 |  | 0 | 18.503 | 8510.6592 | 51746.6431 | 5.3333 | 2500
107002 | 2023-08-17 14:12 | 85.5169 | POF3.2 (PSt3) | 2023-08-17 08:30 | Luka | 716.574 | μmol/L | 12.4584 | °C | 1014 | hPa | Humid | 36 | -2 |  | 0 | 18.498 | 8511.9775 | 51740.4283 | 5.3333 | 2500
107006 | 2023-08-17 14:12 | 85.5666 | POF3.2 (PSt3) | 2023-08-17 08:30 | Luka | 719.4439 | μmol/L | 12.4584 | °C | 1014 | hPa | Humid | 36 | -2 |  | 0 | 18.464 | 8497.8377 | 51740.7203 | 5.3333 | 2500
107026 | 2023-08-17 14:12 | 85.6173 | POF3.2 (PSt3) | 2023-08-17 08:30 | Luka | 713.7654 | μmol/L | 12.4829 | °C | 1014 | hPa | Humid | 36 | -2 |  | 0 | 18.524 | 8494.1012 | 51737.1681 | 5.3333 | 2500
107037 | 2023-08-17 14:12 | 85.667 | POF3.2 (PSt3) | 2023-08-17 08:30 | Luka | 714.3533 | μmol/L | 12.44 | °C | 1014 | hPa | Humid | 36 | -2 |  | 0 | 18.53 | 8495.2422 | 51742.3453 | 5.3333 | 2500
107049 | 2023-08-17 14:12 | 85.7168 | POF3.2 (PSt3) | 2023-08-17 08:30 | Luka | 716.3936 | μmol/L | 12.4523 | °C | 1014 | hPa | Humid | 36 | -2 |  | 0 | 18.502 | 8490.8196 | 51741.0717 | 5.3333 | 2500
107061 | 2023-08-17 14:12 | 85.7667 | POF3.2 (PSt3) | 2023-08-17 08:30 | Luka | 713.7536 | μmol/L | 12.4768 | °C | 1014 | hPa | Humid | 36 | -2 |  | 0 | 18.526 | 8489.2447 | 51737.0571 | 5.3333 | 2500
107066 | 2023-08-17 14:12 | 85.8167 | POF3.2 (PSt3) | 2023-08-17 08:30 | Luka | 715.0361 | μmol/L | 12.489 | °C | 1014 | hPa | Humid | 36 | -2 |  | 0 | 18.507 | 8489.2172 | 51741.0237 | 5.3333 | 2500
107085 | 2023-08-17 14:12 | 85.8665 | POF3.2 (PSt3) | 2023-08-17 08:30 | Luka | 717.393 | μmol/L | 12.489 | °C | 1014 | hPa | Humid | 36 | -2 |  | 0 | 18.479 | 8487.6305 | 51744.8425 | 5.3333 | 2500
107099 | 2023-08-17 14:12 | 85.9171 | POF3.2 (PSt3) | 2023-08-17 08:30 | Luka | 718.2018 | μmol/L | 12.5135 | °C | 1014 | hPa | Humid | 36 | -2 |  | 0 | 18.462 | 8482.5485 | 51736.4363 | 5.3333 | 2500
107111 | 2023-08-17 14:12 | 85.9669 | POF3.2 (PSt3) | 2023-08-17 08:30 | Luka | 719.3238 | μmol/L | 12.4829 | °C | 1014 | hPa | Humid | 36 | -2 |  | 0 | 18.458 | 8481.7387 | 51743.3195 | 5.3333 | 2500
107118 | 2023-08-17 14:13 | 86.0166 | POF3.2 (PSt3) | 2023-08-17 08:30 | Luka | 715.8412 | μmol/L | 12.5135 | °C | 1014 | hPa | Humid | 36 | -2 |  | 0 | 18.49 | 8484.0497 | 51745.8157 | 5.3333 | 2500
107134 | 2023-08-17 14:13 | 86.0672 | POF3.2 (PSt3) | 2023-08-17 08:30 | Luka | 719.1442 | μmol/L | 12.5196 | °C | 1014 | hPa | Humid | 36 | -2 |  | 0 | 18.449 | 8480.4885 | 51740.4972 | 5.3333 | 2500
107146 | 2023-08-17 14:13 | 86.117 | POF3.2 (PSt3) | 2023-08-17 08:30 | Luka | 714.6886 | μmol/L | 12.5257 | °C | 1014 | hPa | Humid | 36 | -2 |  | 0 | 18.5 | 8474.5852 | 51740.1713 | 5.3333 | 2500
107150 | 2023-08-17 14:13 | 86.1668 | POF3.2 (PSt3) | 2023-08-17 08:30 | Luka | 720.0758 | μmol/L | 12.5196 | °C | 1014 | hPa | Humid | 36 | -2 |  | 0 | 18.438 | 8467.9855 | 51739.8315 | 5.3333 | 2500
107162 | 2023-08-17 14:13 | 86.2166 | POF3.2 (PSt3) | 2023-08-17 08:30 | Luka | 715.0965 | μmol/L | 12.5196 | °C | 1014 | hPa | Humid | 36 | -2 |  | 0 | 18.497 | 8465.586 | 51742.7752 | 5.3333 | 2500
107182 | 2023-08-17 14:13 | 86.2673 | POF3.2 (PSt3) | 2023-08-17 08:30 | Luka | 716.792 | μmol/L | 12.5257 | °C | 1014 | hPa | Humid | 36 | -2 |  | 0 | 18.475 | 8459.0985 | 51735.8852 | 5.3333 | 2500
107194 | 2023-08-17 14:13 | 86.317 | POF3.2 (PSt3) | 2023-08-17 08:30 | Luka | 715.7463 | μmol/L | 12.5502 | °C | 1014 | hPa | Humid | 36 | -2 |  | 0 | 18.48 | 8464.7137 | 51735.5422 | 5.3333 | 2500
107198 | 2023-08-17 14:13 | 86.3667 | POF3.2 (PSt3) | 2023-08-17 08:30 | Luka | 718.8933 | μmol/L | 12.5625 | °C | 1014 | hPa | Humid | 36 | -2 |  | 0 | 18.439 | 8465.8676 | 51740.9018 | 5.3333 | 2500
107210 | 2023-08-17 14:13 | 86.4166 | POF3.2 (PSt3) | 2023-08-17 08:30 | Luka | 721.9686 | μmol/L | 12.5319 | °C | 1014 | hPa | Humid | 36 | -2 |  | 0 | 18.412 | 8462.097 | 51742.3688 | 5.3333 | 2500
107229 | 2023-08-17 14:13 | 86.4673 | POF3.2 (PSt3) | 2023-08-17 08:30 | Luka | 718.1198 | μmol/L | 12.5563 | °C | 1014 | hPa | Humid | 36 | -2 |  | 0 | 18.45 | 8457.1015 | 51742.9766 | 5.3333 | 2500
107242 | 2023-08-17 14:13 | 86.517 | POF3.2 (PSt3) | 2023-08-17 08:30 | Luka | 718.3484 | μmol/L | 12.5441 | °C | 1014 | hPa | Humid | 36 | -2 |  | 0 | 18.451 | 8458.1817 | 51740.3579 | 5.3333 | 2500
107253 | 2023-08-17 14:13 | 86.5668 | POF3.2 (PSt3) | 2023-08-17 08:30 | Luka | 719.7744 | μmol/L | 12.538 | °C | 1014 | hPa | Humid | 36 | -2 |  | 0 | 18.436 | 8452.0318 | 51742.2575 | 5.3333 | 2500
107258 | 2023-08-17 14:13 | 86.6166 | POF3.2 (PSt3) | 2023-08-17 08:30 | Luka | 719.7149 | μmol/L | 12.5502 | °C | 1014 | hPa | Humid | 36 | -2 |  | 0 | 18.433 | 8452.3926 | 51737.7953 | 5.3333 | 2500
107270 | 2023-08-17 14:13 | 86.6665 | POF3.2 (PSt3) | 2023-08-17 08:30 | Luka | 718.3608 | μmol/L | 12.5502 | °C | 1014 | hPa | Humid | 36 | -2 |  | 0 | 18.449 | 8443.8501 | 51736.5211 | 5.3333 | 2500
107290 | 2023-08-17 14:13 | 86.7171 | POF3.2 (PSt3) | 2023-08-17 08:30 | Luka | 717.9633 | μmol/L | 12.5625 | °C | 1014 | hPa | Humid | 36 | -2 |  | 0 | 18.45 | 8451.3932 | 51736.3276 | 5.3333 | 2500
107302 | 2023-08-17 14:13 | 86.7669 | POF3.2 (PSt3) | 2023-08-17 08:30 | Luka | 724.1239 | μmol/L | 12.5441 | °C | 1014 | hPa | Humid | 36 | -2 |  | 0 | 18.383 | 8447.0822 | 51741.9034 | 5.3333 | 2500
107306 | 2023-08-17 14:13 | 86.8167 | POF3.2 (PSt3) | 2023-08-17 08:30 | Luka | 719.0721 | μmol/L | 12.5257 | °C | 1014 | hPa | Humid | 36 | -2 |  | 0 | 18.448 | 8441.014 | 51739.9161 | 5.3333 | 2500
107325 | 2023-08-17 14:13 | 86.8673 | POF3.2 (PSt3) | 2023-08-17 08:30 | Luka | 718.0824 | μmol/L | 12.538 | °C | 1014 | hPa | Humid | 36 | -2 |  | 0 | 18.456 | 8447.2238 | 51739.1589 | 5.3333 | 2500
107338 | 2023-08-17 14:13 | 86.9171 | POF3.2 (PSt3) | 2023-08-17 08:30 | Luka | 719.6522 | μmol/L | 12.5196 | °C | 1014 | hPa | Humid | 36 | -2 |  | 0 | 18.443 | 8438.4075 | 51738.7809 | 5.3333 | 2500
107343 | 2023-08-17 14:13 | 86.9669 | POF3.2 (PSt3) | 2023-08-17 08:30 | Luka | 724.559 | μmol/L | 12.5074 | °C | 1014 | hPa | Humid | 36 | -2 |  | 0 | 18.389 | 8440.3309 | 51736.9217 | 5.3333 | 2500
107363 | 2023-08-17 14:14 | 87.0167 | POF3.2 (PSt3) | 2023-08-17 08:30 | Luka | 726.5216 | μmol/L | 12.4645 | °C | 1014 | hPa | Humid | 36 | -2 |  | 0 | 18.379 | 8445.3017 | 51737.5266 | 5.3333 | 2500
107372 | 2023-08-17 14:14 | 87.0673 | POF3.2 (PSt3) | 2023-08-17 08:30 | Luka | 720.2417 | μmol/L | 12.4339 | °C | 1014 | hPa | Humid | 36 | -2 |  | 0 | 18.462 | 8432.144 | 51736.0884 | 5.3333 | 2500
107386 | 2023-08-17 14:14 | 87.1172 | POF3.2 (PSt3) | 2023-08-17 08:30 | Luka | 725.859 | μmol/L | 12.4339 | °C | 1014 | hPa | Humid | 36 | -2 |  | 0 | 18.396 | 8426.0381 | 51740.0096 | 5.3333 | 2500
107397 | 2023-08-17 14:14 | 87.1669 | POF3.2 (PSt3) | 2023-08-17 08:30 | Luka | 724.9669 | μmol/L | 12.4155 | °C | 1014 | hPa | Humid | 36 | -2 |  | 0 | 18.412 | 8424.0801 | 51740.3428 | 5.3333 | 2500
107402 | 2023-08-17 14:14 | 87.2167 | POF3.2 (PSt3) | 2023-08-17 08:30 | Luka | 724.8442 | μmol/L | 12.3972 | °C | 1014 | hPa | Humid | 36 | -2 |  | 0 | 18.419 | 8430.4973 | 51738.1663 | 5.3333 | 2500
107421 | 2023-08-17 14:14 | 87.2673 | POF3.2 (PSt3) | 2023-08-17 08:30 | Luka | 718.5018 | μmol/L | 12.4094 | °C | 1014 | hPa | Humid | 36 | -2 |  | 0 | 18.49 | 8421.9927 | 51737.7296 | 5.3333 | 2500
107434 | 2023-08-17 14:14 | 87.3172 | POF3.2 (PSt3) | 2023-08-17 08:30 | Luka | 729.2603 | μmol/L | 12.3788 | °C | 1014 | hPa | Humid | 36 | -2 |  | 0 | 18.373 | 8424.0982 | 51742.5782 | 5.3333 | 2500
107446 | 2023-08-17 14:14 | 87.367 | POF3.2 (PSt3) | 2023-08-17 08:30 | Luka | 725.3689 | μmol/L | 12.4033 | °C | 1014 | hPa | Humid | 36 | -2 |  | 0 | 18.411 | 8414.262 | 51737.9164 | 5.3333 | 2500
107450 | 2023-08-17 14:14 | 87.4167 | POF3.2 (PSt3) | 2023-08-17 08:30 | Luka | 725.4668 | μmol/L | 12.4094 | °C | 1014 | hPa | Humid | 36 | -2 |  | 0 | 18.408 | 8412.7788 | 51736.7443 | 5.3333 | 2500
107470 | 2023-08-17 14:14 | 87.4674 | POF3.2 (PSt3) | 2023-08-17 08:30 | Luka | 729.8243 | μmol/L | 12.3605 | °C | 1014 | hPa | Humid | 36 | -2 |  | 0 | 18.372 | 8413.8224 | 51738.0239 | 5.3333 | 2500
107482 | 2023-08-17 14:14 | 87.517 | POF3.2 (PSt3) | 2023-08-17 08:30 | Luka | 725.5523 | μmol/L | 12.4094 | °C | 1014 | hPa | Humid | 36 | -2 |  | 0 | 18.407 | 8406.757 | 51738.7596 | 5.3333 | 2500
107494 | 2023-08-17 14:14 | 87.5668 | POF3.2 (PSt3) | 2023-08-17 08:30 | Luka | 723.0302 | μmol/L | 12.3849 | °C | 1014 | hPa | Humid | 36 | -2 |  | 0 | 18.444 | 8406.7043 | 51733.1178 | 5.3333 | 2500
107498 | 2023-08-17 14:14 | 87.6166 | POF3.2 (PSt3) | 2023-08-17 08:30 | Luka | 723.6753 | μmol/L | 12.4094 | °C | 1014 | hPa | Humid | 36 | -2 |  | 0 | 18.429 | 8403.0373 | 51741.6731 | 5.3333 | 2500
107517 | 2023-08-17 14:14 | 87.6673 | POF3.2 (PSt3) | 2023-08-17 08:30 | Luka | 724.7465 | μmol/L | 12.3911 | °C | 1014 | hPa | Humid | 36 | -2 |  | 0 | 18.422 | 8401.5525 | 51731.9435 | 5.3333 | 2500
107529 | 2023-08-17 14:14 | 87.717 | POF3.2 (PSt3) | 2023-08-17 08:30 | Luka | 731.3397 | μmol/L | 12.3849 | °C | 1014 | hPa | Humid | 36 | -2 |  | 0 | 18.347 | 8400.1275 | 51737.9501 | 5.3333 | 2500
107541 | 2023-08-17 14:14 | 87.7669 | POF3.2 (PSt3) | 2023-08-17 08:30 | Luka | 727.8615 | μmol/L | 12.3666 | °C | 1014 | hPa | Humid | 36 | -2 |  | 0 | 18.393 | 8395.8373 | 51740.805 | 5.3333 | 2500
107554 | 2023-08-17 14:14 | 87.8169 | POF3.2 (PSt3) | 2023-08-17 08:30 | Luka | 726.0527 | μmol/L | 12.4033 | °C | 1014 | hPa | Humid | 36 | -2 |  | 0 | 18.403 | 8392.0845 | 51737.0617 | 5.3333 | 2500
107558 | 2023-08-17 14:14 | 87.8666 | POF3.2 (PSt3) | 2023-08-17 08:30 | Luka | 726.5534 | μmol/L | 12.3972 | °C | 1014 | hPa | Humid | 36 | -2 |  | 0 | 18.399 | 8391.6897 | 51737.7451 | 5.3333 | 2500
107579 | 2023-08-17 14:14 | 87.9173 | POF3.2 (PSt3) | 2023-08-17 08:30 | Luka | 730.2194 | μmol/L | 12.3849 | °C | 1014 | hPa | Humid | 36 | -2 |  | 0 | 18.36 | 8381.1948 | 51740.2401 | 5.3333 | 2500
107583 | 2023-08-17 14:14 | 87.9671 | POF3.2 (PSt3) | 2023-08-17 08:30 | Luka | 730.861 | μmol/L | 12.4033 | °C | 1014 | hPa | Humid | 36 | -2 |  | 0 | 18.347 | 8385.5269 | 51741.4172 | 5.3333 | 2500
107602 | 2023-08-17 14:15 | 88.0169 | POF3.2 (PSt3) | 2023-08-17 08:30 | Luka | 729.3497 | μmol/L | 12.4217 | °C | 1014 | hPa | Humid | 36 | -2 |  | 0 | 18.359 | 8380.7991 | 51740.2988 | 5.3333 | 2500
107606 | 2023-08-17 14:15 | 88.0665 | POF3.2 (PSt3) | 2023-08-17 08:30 | Luka | 728.5379 | μmol/L | 12.4033 | °C | 1014 | hPa | Humid | 36 | -2 |  | 0 | 18.374 | 8379.1607 | 51737.0437 | 5.3333 | 2500
107626 | 2023-08-17 14:15 | 88.1172 | POF3.2 (PSt3) | 2023-08-17 08:30 | Luka | 729.2637 | μmol/L | 12.4217 | °C | 1014 | hPa | Humid | 36 | -2 |  | 0 | 18.36 | 8373.6039 | 51744.0471 | 5.3333 | 2500
107637 | 2023-08-17 14:15 | 88.1671 | POF3.2 (PSt3) | 2023-08-17 08:30 | Luka | 726.6291 | μmol/L | 12.4339 | °C | 1014 | hPa | Humid | 36 | -2 |  | 0 | 18.387 | 8361.7076 | 51740.7285 | 5.3333 | 2500
107649 | 2023-08-17 14:15 | 88.2168 | POF3.2 (PSt3) | 2023-08-17 08:30 | Luka | 731.849 | μmol/L | 12.4217 | °C | 1014 | hPa | Humid | 36 | -2 |  | 0 | 18.33 | 8362.9474 | 51738.9734 | 5.3333 | 2500
107654 | 2023-08-17 14:15 | 88.2666 | POF3.2 (PSt3) | 2023-08-17 08:30 | Luka | 729.6335 | μmol/L | 12.4339 | °C | 1014 | hPa | Humid | 36 | -2 |  | 0 | 18.352 | 8365.1871 | 51731.1114 | 5.3333 | 2500
107666 | 2023-08-17 14:15 | 88.3172 | POF3.2 (PSt3) | 2023-08-17 08:30 | Luka | 729.0314 | μmol/L | 12.4339 | °C | 1014 | hPa | Humid | 36 | -2 |  | 0 | 18.359 | 8355.775 | 51733.7078 | 5.3333 | 2500
107678 | 2023-08-17 14:15 | 88.3671 | POF3.2 (PSt3) | 2023-08-17 08:30 | Luka | 731.3701 | μmol/L | 12.44 | °C | 1014 | hPa | Humid | 36 | -2 |  | 0 | 18.33 | 8361.091 | 51742.6652 | 5.3333 | 2500
107697 | 2023-08-17 14:15 | 88.4168 | POF3.2 (PSt3) | 2023-08-17 08:30 | Luka | 732.6661 | μmol/L | 12.44 | °C | 1014 | hPa | Humid | 36 | -2 |  | 0 | 18.315 | 8359.8864 | 51738.1841 | 5.3333 | 2500
107709 | 2023-08-17 14:15 | 88.4667 | POF3.2 (PSt3) | 2023-08-17 08:30 | Luka | 730.0252 | μmol/L | 12.4155 | °C | 1014 | hPa | Humid | 36 | -2 |  | 0 | 18.353 | 8357.0234 | 51732.8362 | 5.3333 | 2500
107714 | 2023-08-17 14:15 | 88.5172 | POF3.2 (PSt3) | 2023-08-17 08:30 | Luka | 731.8149 | μmol/L | 12.4462 | °C | 1014 | hPa | Humid | 36 | -2 |  | 0 | 18.323 | 8351.3755 | 51739.7123 | 5.3333 | 2500
107733 | 2023-08-17 14:15 | 88.5671 | POF3.2 (PSt3) | 2023-08-17 08:30 | Luka | 729.4614 | μmol/L | 12.4339 | °C | 1014 | hPa | Humid | 36 | -2 |  | 0 | 18.354 | 8347.542 | 51739.5078 | 5.3333 | 2500
107745 | 2023-08-17 14:15 | 88.6168 | POF3.2 (PSt3) | 2023-08-17 08:30 | Luka | 733.7652 | μmol/L | 12.4278 | °C | 1014 | hPa | Humid | 36 | -2 |  | 0 | 18.306 | 8346.0818 | 51739.842 | 5.3333 | 2500
107758 | 2023-08-17 14:15 | 88.6673 | POF3.2 (PSt3) | 2023-08-17 08:30 | Luka | 732.1605 | μmol/L | 12.4462 | °C | 1014 | hPa | Humid | 36 | -2 |  | 0 | 18.319 | 8345.6284 | 51740.2442 | 5.3333 | 2500
107762 | 2023-08-17 14:15 | 88.7172 | POF3.2 (PSt3) | 2023-08-17 08:30 | Luka | 733.9315 | μmol/L | 12.4645 | °C | 1014 | hPa | Humid | 36 | -2 |  | 0 | 18.293 | 8339.7207 | 51739.3744 | 5.3333 | 2500
107782 | 2023-08-17 14:15 | 88.7671 | POF3.2 (PSt3) | 2023-08-17 08:30 | Luka | 728.8252 | μmol/L | 12.4584 | °C | 1014 | hPa | Humid | 36 | -2 |  | 0 | 18.354 | 8337.1715 | 51738.1403 | 5.3333 | 2500
107793 | 2023-08-17 14:15 | 88.8168 | POF3.2 (PSt3) | 2023-08-17 08:30 | Luka | 733.6715 | μmol/L | 12.4645 | °C | 1014 | hPa | Humid | 36 | -2 |  | 0 | 18.296 | 8334.3093 | 51738.6716 | 5.3333 | 2500
107798 | 2023-08-17 14:15 | 88.8666 | POF3.2 (PSt3) | 2023-08-17 08:30 | Luka | 733.1185 | μmol/L | 12.489 | °C | 1014 | hPa | Humid | 36 | -2 |  | 0 | 18.295 | 8338.6378 | 51736.2489 | 5.3333 | 2500
107810 | 2023-08-17 14:15 | 88.9173 | POF3.2 (PSt3) | 2023-08-17 08:30 | Luka | 734.5925 | μmol/L | 12.489 | °C | 1014 | hPa | Humid | 36 | -2 |  | 0 | 18.278 | 8332.1936 | 51745.1207 | 5.3333 | 2500
107829 | 2023-08-17 14:15 | 88.9671 | POF3.2 (PSt3) | 2023-08-17 08:30 | Luka | 733.0186 | μmol/L | 12.4829 | °C | 1014 | hPa | Humid | 36 | -2 |  | 0 | 18.298 | 8329.4693 | 51749.8669 | 5.3333 | 2500
107836 | 2023-08-17 14:16 | 89.0168 | POF3.2 (PSt3) | 2023-08-17 08:30 | Luka | 739.1512 | μmol/L | 12.5012 | °C | 1014 | hPa | Humid | 36 | -2 |  | 0 | 18.222 | 8327.1167 | 51732.7839 | 5.3333 | 2500
107850 | 2023-08-17 14:16 | 89.0666 | POF3.2 (PSt3) | 2023-08-17 08:30 | Luka | 731.5287 | μmol/L | 12.5135 | °C | 1014 | hPa | Humid | 36 | -2 |  | 0 | 18.306 | 8322.7413 | 51742.7146 | 5.3333 | 2500
107858 | 2023-08-17 14:16 | 89.1172 | POF3.2 (PSt3) | 2023-08-17 08:30 | Luka | 733.3456 | μmol/L | 12.5135 | °C | 1014 | hPa | Humid | 36 | -2 |  | 0 | 18.285 | 8323.7359 | 51743.0603 | 5.3333 | 2500
107877 | 2023-08-17 14:16 | 89.167 | POF3.2 (PSt3) | 2023-08-17 08:30 | Luka | 732.6797 | μmol/L | 12.5257 | °C | 1014 | hPa | Humid | 36 | -2 |  | 0 | 18.289 | 8321.8839 | 51743.3012 | 5.3333 | 2500
107889 | 2023-08-17 14:16 | 89.2168 | POF3.2 (PSt3) | 2023-08-17 08:30 | Luka | 733.4728 | μmol/L | 12.5319 | °C | 1014 | hPa | Humid | 36 | -2 |  | 0 | 18.278 | 8324.8479 | 51730.5222 | 5.3333 | 2500
107901 | 2023-08-17 14:16 | 89.2666 | POF3.2 (PSt3) | 2023-08-17 08:30 | Luka | 735.5293 | μmol/L | 12.5196 | °C | 1014 | hPa | Humid | 36 | -2 |  | 0 | 18.258 | 8318.5374 | 51740.3926 | 5.3333 | 2500
107914 | 2023-08-17 14:16 | 89.3172 | POF3.2 (PSt3) | 2023-08-17 08:30 | Luka | 734.0527 | μmol/L | 12.5196 | °C | 1014 | hPa | Humid | 36 | -2 |  | 0 | 18.275 | 8316.0987 | 51737.7317 | 5.3333 | 2500
107925 | 2023-08-17 14:16 | 89.367 | POF3.2 (PSt3) | 2023-08-17 08:30 | Luka | 734.8936 | μmol/L | 12.5074 | °C | 1014 | hPa | Humid | 36 | -2 |  | 0 | 18.269 | 8317.2623 | 51736.2939 | 5.3333 | 2500
107937 | 2023-08-17 14:16 | 89.4167 | POF3.2 (PSt3) | 2023-08-17 08:30 | Luka | 731.6419 | μmol/L | 12.5257 | °C | 1014 | hPa | Humid | 36 | -2 |  | 0 | 18.301 | 8306.6297 | 51739.3173 | 5.3333 | 2500
107949 | 2023-08-17 14:16 | 89.4666 | POF3.2 (PSt3) | 2023-08-17 08:30 | Luka | 732.1337 | μmol/L | 12.5135 | °C | 1014 | hPa | Humid | 36 | -2 |  | 0 | 18.299 | 8310.0495 | 51738.8468 | 5.3333 | 2500
107954 | 2023-08-17 14:16 | 89.5165 | POF3.2 (PSt3) | 2023-08-17 08:30 | Luka | 733.6462 | μmol/L | 12.5319 | °C | 1014 | hPa | Humid | 36 | -2 |  | 0 | 18.276 | 8307.2147 | 51738.6314 | 5.3333 | 2500
107973 | 2023-08-17 14:16 | 89.5671 | POF3.2 (PSt3) | 2023-08-17 08:30 | Luka | 734.1452 | μmol/L | 12.4829 | °C | 1014 | hPa | Humid | 36 | -2 |  | 0 | 18.285 | 8314.1926 | 51739.542 | 5.3333 | 2500
107985 | 2023-08-17 14:16 | 89.6169 | POF3.2 (PSt3) | 2023-08-17 08:30 | Luka | 735.8149 | μmol/L | 12.4523 | °C | 1014 | hPa | Humid | 36 | -2 |  | 0 | 18.275 | 8306.9492 | 51733.7584 | 5.3333 | 2500
107997 | 2023-08-17 14:16 | 89.6667 | POF3.2 (PSt3) | 2023-08-17 08:30 | Luka | 736.3233 | μmol/L | 12.4462 | °C | 1014 | hPa | Humid | 36 | -2 |  | 0 | 18.271 | 8304.8349 | 51736.4079 | 5.3333 | 2500
108002 | 2023-08-17 14:16 | 89.7173 | POF3.2 (PSt3) | 2023-08-17 08:30 | Luka | 740.4411 | μmol/L | 12.4523 | °C | 1014 | hPa | Humid | 36 | -2 |  | 0 | 18.222 | 8299.298 | 51738.2289 | 5.3333 | 2500
108021 | 2023-08-17 14:16 | 89.7672 | POF3.2 (PSt3) | 2023-08-17 08:30 | Luka | 737.2678 | μmol/L | 12.44 | °C | 1014 | hPa | Humid | 36 | -2 |  | 0 | 18.262 | 8308.917 | 51737.0045 | 5.3333 | 2500
108033 | 2023-08-17 14:16 | 89.8169 | POF3.2 (PSt3) | 2023-08-17 08:30 | Luka | 736.1091 | μmol/L | 12.4278 | °C | 1014 | hPa | Humid | 36 | -2 |  | 0 | 18.279 | 8295.8602 | 51742.8359 | 5.3333 | 2500
108038 | 2023-08-17 14:16 | 89.8666 | POF3.2 (PSt3) | 2023-08-17 08:30 | Luka | 734.0049 | μmol/L | 12.4584 | °C | 1014 | hPa | Humid | 36 | -2 |  | 0 | 18.294 | 8303.4423 | 51736.3994 | 5.3333 | 2500
108050 | 2023-08-17 14:16 | 89.9173 | POF3.2 (PSt3) | 2023-08-17 08:30 | Luka | 735.9018 | μmol/L | 12.4523 | °C | 1014 | hPa | Humid | 36 | -2 |  | 0 | 18.274 | 8299.1498 | 51737.3424 | 5.3333 | 2500
108069 | 2023-08-17 14:16 | 89.967 | POF3.2 (PSt3) | 2023-08-17 08:30 | Luka | 738.926 | μmol/L | 12.44 | °C | 1014 | hPa | Humid | 36 | -2 |  | 0 | 18.243 | 8293.0716 | 51728.2202 | 5.3333 | 2500
108076 | 2023-08-17 14:17 | 90.0167 | POF3.2 (PSt3) | 2023-08-17 08:30 | Luka | 737.5565 | μmol/L | 12.4523 | °C | 1014 | hPa | Humid | 36 | -2 |  | 0 | 18.255 | 8292.7384 | 51733.6742 | 5.3333 | 2500
108095 | 2023-08-17 14:17 | 90.0673 | POF3.2 (PSt3) | 2023-08-17 08:30 | Luka | 734.2784 | μmol/L | 12.4645 | °C | 1014 | hPa | Humid | 36 | -2 |  | 0 | 18.289 | 8288.4873 | 51744.1402 | 5.3333 | 2500
108098 | 2023-08-17 14:17 | 90.1172 | POF3.2 (PSt3) | 2023-08-17 08:30 | Luka | 737.6573 | μmol/L | 12.4584 | °C | 1014 | hPa | Humid | 36 | -2 |  | 0 | 18.252 | 8280.9297 | 51732.2981 | 5.3333 | 2500
108117 | 2023-08-17 14:17 | 90.1669 | POF3.2 (PSt3) | 2023-08-17 08:30 | Luka | 738.2818 | μmol/L | 12.4645 | °C | 1014 | hPa | Humid | 36 | -2 |  | 0 | 18.243 | 8288.2203 | 51737.1144 | 5.3333 | 2500
108129 | 2023-08-17 14:17 | 90.2167 | POF3.2 (PSt3) | 2023-08-17 08:30 | Luka | 735.133 | μmol/L | 12.4584 | °C | 1014 | hPa | Humid | 36 | -2 |  | 0 | 18.281 | 8288.3342 | 51737.7978 | 5.3333 | 2500
108134 | 2023-08-17 14:17 | 90.2674 | POF3.2 (PSt3) | 2023-08-17 08:30 | Luka | 736.9735 | μmol/L | 12.4645 | °C | 1014 | hPa | Humid | 36 | -2 |  | 0 | 18.258 | 8279.7507 | 51732.4264 | 5.3333 | 2500
108153 | 2023-08-17 14:17 | 90.3171 | POF3.2 (PSt3) | 2023-08-17 08:30 | Luka | 739.0776 | μmol/L | 12.5074 | °C | 1014 | hPa | Humid | 36 | -2 |  | 0 | 18.221 | 8277.3835 | 51736.7118 | 5.3333 | 2500
108165 | 2023-08-17 14:17 | 90.3669 | POF3.2 (PSt3) | 2023-08-17 08:30 | Luka | 736.8128 | μmol/L | 12.4706 | °C | 1014 | hPa | Humid | 36 | -2 |  | 0 | 18.258 | 8271.3957 | 51737.9714 | 5.3333 | 2500
108177 | 2023-08-17 14:17 | 90.4166 | POF3.2 (PSt3) | 2023-08-17 08:30 | Luka | 736.8264 | μmol/L | 12.4768 | °C | 1014 | hPa | Humid | 36 | -2 |  | 0 | 18.256 | 8268.0672 | 51731.8828 | 5.3333 | 2500
108182 | 2023-08-17 14:17 | 90.4672 | POF3.2 (PSt3) | 2023-08-17 08:30 | Luka | 738.7323 | μmol/L | 12.4706 | °C | 1014 | hPa | Humid | 36 | -2 |  | 0 | 18.236 | 8264.2586 | 51734.5881 | 5.3333 | 2500
108202 | 2023-08-17 14:17 | 90.5169 | POF3.2 (PSt3) | 2023-08-17 08:30 | Luka | 739.0958 | μmol/L | 12.4768 | °C | 1014 | hPa | Humid | 36 | -2 |  | 0 | 18.23 | 8266.7906 | 51733.0717 | 5.3333 | 2500
108213 | 2023-08-17 14:17 | 90.567 | POF3.2 (PSt3) | 2023-08-17 08:30 | Luka | 738.2082 | μmol/L | 12.4706 | °C | 1014 | hPa | Humid | 36 | -2 |  | 0 | 18.242 | 8261.0385 | 51730.8368 | 5.3333 | 2500
108225 | 2023-08-17 14:17 | 90.6167 | POF3.2 (PSt3) | 2023-08-17 08:30 | Luka | 741.1981 | μmol/L | 12.4768 | °C | 1014 | hPa | Humid | 36 | -2 |  | 0 | 18.206 | 8255.676 | 51733.2754 | 5.3333 | 2500
108230 | 2023-08-17 14:17 | 90.6673 | POF3.2 (PSt3) | 2023-08-17 08:30 | Luka | 737.4503 | μmol/L | 12.4829 | °C | 1014 | hPa | Humid | 36 | -2 |  | 0 | 18.247 | 8251.7425 | 51733.1979 | 5.3333 | 2500
108242 | 2023-08-17 14:17 | 90.7171 | POF3.2 (PSt3) | 2023-08-17 08:30 | Luka | 741.5035 | μmol/L | 12.4951 | °C | 1014 | hPa | Humid | 36 | -2 |  | 0 | 18.197 | 8256.0801 | 51736.0901 | 5.3333 | 2500
108261 | 2023-08-17 14:17 | 90.767 | POF3.2 (PSt3) | 2023-08-17 08:30 | Luka | 736.3312 | μmol/L | 12.489 | °C | 1014 | hPa | Humid | 36 | -2 |  | 0 | 18.258 | 8248.6953 | 51737.5758 | 5.3333 | 2500
108273 | 2023-08-17 14:17 | 90.8167 | POF3.2 (PSt3) | 2023-08-17 08:30 | Luka | 739.9986 | μmol/L | 12.489 | °C | 1014 | hPa | Humid | 36 | -2 |  | 0 | 18.216 | 8251.3982 | 51735.1242 | 5.3333 | 2500
108278 | 2023-08-17 14:17 | 90.8666 | POF3.2 (PSt3) | 2023-08-17 08:30 | Luka | 739.5609 | μmol/L | 12.489 | °C | 1014 | hPa | Humid | 36 | -2 |  | 0 | 18.221 | 8246.4875 | 51734.2974 | 5.3333 | 2500
108297 | 2023-08-17 14:17 | 90.9172 | POF3.2 (PSt3) | 2023-08-17 08:30 | Luka | 743.336 | μmol/L | 12.489 | °C | 1014 | hPa | Humid | 36 | -2 |  | 0 | 18.178 | 8244.9537 | 51733.1068 | 5.3333 | 2500
108309 | 2023-08-17 14:17 | 90.967 | POF3.2 (PSt3) | 2023-08-17 08:30 | Luka | 738.7278 | μmol/L | 12.5074 | °C | 1014 | hPa | Humid | 36 | -2 |  | 0 | 18.225 | 8239.4523 | 51728.6675 | 5.3333 | 2500
108323 | 2023-08-17 14:18 | 91.0168 | POF3.2 (PSt3) | 2023-08-17 08:30 | Luka | 743.8049 | μmol/L | 12.5012 | °C | 1014 | hPa | Humid | 36 | -2 |  | 0 | 18.169 | 8240.2828 | 51735.1991 | 5.3333 | 2500
108335 | 2023-08-17 14:18 | 91.0674 | POF3.2 (PSt3) | 2023-08-17 08:30 | Luka | 742.7796 | μmol/L | 12.4768 | °C | 1014 | hPa | Humid | 36 | -2 |  | 0 | 18.188 | 8227.8457 | 51736.123 | 5.3333 | 2500
108343 | 2023-08-17 14:18 | 91.1171 | POF3.2 (PSt3) | 2023-08-17 08:30 | Luka | 744.0267 | μmol/L | 12.4829 | °C | 1014 | hPa | Humid | 36 | -2 |  | 0 | 18.172 | 8225.9991 | 51735.4648 | 5.3333 | 2500
108357 | 2023-08-17 14:18 | 91.1668 | POF3.2 (PSt3) | 2023-08-17 08:30 | Luka | 743.5548 | μmol/L | 12.5074 | °C | 1014 | hPa | Humid | 36 | -2 |  | 0 | 18.17 | 8226.0479 | 51739.0802 | 5.3333 | 2500
108369 | 2023-08-17 14:18 | 91.2165 | POF3.2 (PSt3) | 2023-08-17 08:30 | Luka | 742.998 | μmol/L | 12.4951 | °C | 1014 | hPa | Humid | 36 | -2 |  | 0 | 18.18 | 8216.1498 | 51737.5974 | 5.3333 | 2500
108381 | 2023-08-17 14:18 | 91.2671 | POF3.2 (PSt3) | 2023-08-17 08:30 | Luka | 739.957 | μmol/L | 12.4706 | °C | 1014 | hPa | Humid | 36 | -2 |  | 0 | 18.222 | 8224.251 | 51735.0096 | 5.3333 | 2500
108393 | 2023-08-17 14:18 | 91.3168 | POF3.2 (PSt3) | 2023-08-17 08:30 | Luka | 737.8129 | μmol/L | 12.489 | °C | 1014 | hPa | Humid | 36 | -2 |  | 0 | 18.241 | 8216.7827 | 51728.2579 | 5.3333 | 2500
108405 | 2023-08-17 14:18 | 91.3666 | POF3.2 (PSt3) | 2023-08-17 08:30 | Luka | 743.2167 | μmol/L | 12.5135 | °C | 1014 | hPa | Humid | 36 | -2 |  | 0 | 18.172 | 8217.0909 | 51730.5311 | 5.3333 | 2500
108417 | 2023-08-17 14:18 | 91.4172 | POF3.2 (PSt3) | 2023-08-17 08:30 | Luka | 744.8206 | μmol/L | 12.4829 | °C | 1014 | hPa | Humid | 36 | -2 |  | 0 | 18.163 | 8218.1745 | 51736.6669 | 5.3333 | 2500
108430 | 2023-08-17 14:18 | 91.4671 | POF3.2 (PSt3) | 2023-08-17 08:30 | Luka | 741.2121 | μmol/L | 12.4829 | °C | 1014 | hPa | Humid | 36 | -2 |  | 0 | 18.204 | 8214.0257 | 51732.2787 | 5.3333 | 2500
108442 | 2023-08-17 14:18 | 91.5169 | POF3.2 (PSt3) | 2023-08-17 08:30 | Luka | 743.3218 | μmol/L | 12.4829 | °C | 1014 | hPa | Humid | 36 | -2 |  | 0 | 18.18 | 8208.7021 | 51736.8969 | 5.3333 | 2500
108446 | 2023-08-17 14:18 | 91.5667 | POF3.2 (PSt3) | 2023-08-17 08:30 | Luka | 745.7638 | μmol/L | 12.4706 | °C | 1014 | hPa | Humid | 36 | -2 |  | 0 | 18.156 | 8206.2882 | 51731.6569 | 5.3333 | 2500
108466 | 2023-08-17 14:18 | 91.6173 | POF3.2 (PSt3) | 2023-08-17 08:30 | Luka | 739.8514 | μmol/L | 12.5012 | °C | 1014 | hPa | Humid | 36 | -2 |  | 0 | 18.214 | 8204.485 | 51738.2619 | 5.3333 | 2500
108478 | 2023-08-17 14:18 | 91.6671 | POF3.2 (PSt3) | 2023-08-17 08:30 | Luka | 746.8255 | μmol/L | 12.4706 | °C | 1014 | hPa | Humid | 36 | -2 |  | 0 | 18.144 | 8203.4344 | 51737.4537 | 5.3333 | 2500
108490 | 2023-08-17 14:18 | 91.7169 | POF3.2 (PSt3) | 2023-08-17 08:30 | Luka | 744.7324 | μmol/L | 12.4829 | °C | 1014 | hPa | Humid | 36 | -2 |  | 0 | 18.164 | 8199.9307 | 51737.6743 | 5.3333 | 2500
108494 | 2023-08-17 14:18 | 91.7667 | POF3.2 (PSt3) | 2023-08-17 08:30 | Luka | 741.5316 | μmol/L | 12.5074 | °C | 1014 | hPa | Humid | 36 | -2 |  | 0 | 18.193 | 8200.8415 | 51737.5643 | 5.3333 | 2500
108513 | 2023-08-17 14:18 | 91.8173 | POF3.2 (PSt3) | 2023-08-17 08:30 | Luka | 746.2779 | μmol/L | 12.5012 | °C | 1014 | hPa | Humid | 36 | -2 |  | 0 | 18.141 | 8194.8819 | 51730.4917 | 5.3333 | 2500
108526 | 2023-08-17 14:18 | 91.8671 | POF3.2 (PSt3) | 2023-08-17 08:30 | Luka | 744.5535 | μmol/L | 12.5196 | °C | 1014 | hPa | Humid | 36 | -2 |  | 0 | 18.155 | 8189.6179 | 51731.2045 | 5.3333 | 2500
108539 | 2023-08-17 14:18 | 91.9169 | POF3.2 (PSt3) | 2023-08-17 08:30 | Luka | 746.5146 | μmol/L | 12.489 | °C | 1014 | hPa | Humid | 36 | -2 |  | 0 | 18.142 | 8191.3076 | 51736.4431 | 5.3333 | 2500
108551 | 2023-08-17 14:18 | 91.9667 | POF3.2 (PSt3) | 2023-08-17 08:30 | Luka | 743.7146 | μmol/L | 12.538 | °C | 1014 | hPa | Humid | 36 | -2 |  | 0 | 18.159 | 8187.228 | 51732.1948 | 5.3333 | 2500
108561 | 2023-08-17 14:19 | 92.0173 | POF3.2 (PSt3) | 2023-08-17 08:30 | Luka | 744.0098 | μmol/L | 12.5135 | °C | 1014 | hPa | Humid | 36 | -2 |  | 0 | 18.163 | 8182.7322 | 51727.6108 | 5.3333 | 2500
108573 | 2023-08-17 14:19 | 92.0671 | POF3.2 (PSt3) | 2023-08-17 08:30 | Luka | 746.3796 | μmol/L | 12.5441 | °C | 1014 | hPa | Humid | 36 | -2 |  | 0 | 18.127 | 8184.8408 | 51732.2078 | 5.3333 | 2500
108586 | 2023-08-17 14:19 | 92.1169 | POF3.2 (PSt3) | 2023-08-17 08:30 | Luka | 748.1384 | μmol/L | 12.538 | °C | 1014 | hPa | Humid | 36 | -2 |  | 0 | 18.109 | 8182.2673 | 51733.5436 | 5.3333 | 2500
108590 | 2023-08-17 14:19 | 92.1667 | POF3.2 (PSt3) | 2023-08-17 08:30 | Luka | 744.949 | μmol/L | 12.5747 | °C | 1014 | hPa | Humid | 36 | -2 |  | 0 | 18.134 | 8178.1838 | 51729.5064 | 5.3333 | 2500
108602 | 2023-08-17 14:19 | 92.2165 | POF3.2 (PSt3) | 2023-08-17 08:30 | Luka | 741.4552 | μmol/L | 12.5502 | °C | 1014 | hPa | Humid | 36 | -2 |  | 0 | 18.181 | 8177.5293 | 51729.1791 | 5.3333 | 2500
108622 | 2023-08-17 14:19 | 92.2672 | POF3.2 (PSt3) | 2023-08-17 08:30 | Luka | 747.2065 | μmol/L | 12.5563 | °C | 1014 | hPa | Humid | 36 | -2 |  | 0 | 18.114 | 8175.3752 | 51736.1093 | 5.3333 | 2500
108633 | 2023-08-17 14:19 | 92.3169 | POF3.2 (PSt3) | 2023-08-17 08:30 | Luka | 740.3427 | μmol/L | 12.5625 | °C | 1014 | hPa | Humid | 36 | -2 |  | 0 | 18.19 | 8172.0344 | 51733.0628 | 5.3333 | 2500
108638 | 2023-08-17 14:19 | 92.3667 | POF3.2 (PSt3) | 2023-08-17 08:30 | Luka | 749.6054 | μmol/L | 12.5563 | °C | 1014 | hPa | Humid | 36 | -2 |  | 0 | 18.087 | 8173.8935 | 51730.9086 | 5.3333 | 2500
108658 | 2023-08-17 14:19 | 92.4173 | POF3.2 (PSt3) | 2023-08-17 08:30 | Luka | 743.8027 | μmol/L | 12.538 | °C | 1014 | hPa | Humid | 36 | -2 |  | 0 | 18.158 | 8163.752 | 51731.8357 | 5.3333 | 2500
108670 | 2023-08-17 14:19 | 92.4672 | POF3.2 (PSt3) | 2023-08-17 08:30 | Luka | 747.2218 | μmol/L | 12.5257 | °C | 1014 | hPa | Humid | 36 | -2 |  | 0 | 18.123 | 8172.0645 | 51729.4326 | 5.3333 | 2500
108682 | 2023-08-17 14:19 | 92.517 | POF3.2 (PSt3) | 2023-08-17 08:30 | Luka | 746.9559 | μmol/L | 12.5257 | °C | 1014 | hPa | Humid | 36 | -2 |  | 0 | 18.126 | 8161.1165 | 51731.2874 | 5.3333 | 2500
108686 | 2023-08-17 14:19 | 92.5668 | POF3.2 (PSt3) | 2023-08-17 08:30 | Luka | 746.1009 | μmol/L | 12.5012 | °C | 1014 | hPa | Humid | 36 | -2 |  | 0 | 18.143 | 8167.9445 | 51732.4329 | 5.3333 | 2500
108698 | 2023-08-17 14:19 | 92.6166 | POF3.2 (PSt3) | 2023-08-17 08:30 | Luka | 748.1988 | μmol/L | 12.489 | °C | 1014 | hPa | Humid | 36 | -2 |  | 0 | 18.123 | 8156.2781 | 51736.5233 | 5.3333 | 2500
108718 | 2023-08-17 14:19 | 92.6672 | POF3.2 (PSt3) | 2023-08-17 08:30 | Luka | 747.0912 | μmol/L | 12.4706 | °C | 1014 | hPa | Humid | 36 | -2 |  | 0 | 18.141 | 8159.1355 | 51725.5938 | 5.3333 | 2500
108722 | 2023-08-17 14:19 | 92.7171 | POF3.2 (PSt3) | 2023-08-17 08:30 | Luka | 747.0894 | μmol/L | 12.5074 | °C | 1014 | hPa | Humid | 36 | -2 |  | 0 | 18.13 | 8150.9961 | 51733.2528 | 5.3333 | 2500
108734 | 2023-08-17 14:19 | 92.7669 | POF3.2 (PSt3) | 2023-08-17 08:30 | Luka | 752.5043 | μmol/L | 12.4645 | °C | 1014 | hPa | Humid | 36 | -2 |  | 0 | 18.082 | 8147.6657 | 51731.5657 | 5.3333 | 2500
108746 | 2023-08-17 14:19 | 92.8166 | POF3.2 (PSt3) | 2023-08-17 08:30 | Luka | 747.2973 | μmol/L | 12.4829 | °C | 1014 | hPa | Humid | 36 | -2 |  | 0 | 18.135 | 8146.9415 | 51719.6659 | 5.3333 | 2500
108766 | 2023-08-17 14:19 | 92.8673 | POF3.2 (PSt3) | 2023-08-17 08:30 | Luka | 750.7784 | μmol/L | 12.489 | °C | 1014 | hPa | Humid | 36 | -2 |  | 0 | 18.094 | 8145.5167 | 51731.4397 | 5.3333 | 2500
108778 | 2023-08-17 14:19 | 92.9171 | POF3.2 (PSt3) | 2023-08-17 08:30 | Luka | 749.3831 | μmol/L | 12.5012 | °C | 1014 | hPa | Humid | 36 | -2 |  | 0 | 18.106 | 8143.5627 | 51731.3653 | 5.3333 | 2500
108782 | 2023-08-17 14:19 | 92.967 | POF3.2 (PSt3) | 2023-08-17 08:30 | Luka | 750.2732 | μmol/L | 12.5012 | °C | 1014 | hPa | Humid | 36 | -2 |  | 0 | 18.096 | 8142.1062 | 51728.9681 | 5.3333 | 2500
108797 | 2023-08-17 14:20 | 93.0169 | POF3.2 (PSt3) | 2023-08-17 08:30 | Luka | 749.4281 | μmol/L | 12.4829 | °C | 1014 | hPa | Humid | 36 | -2 |  | 0 | 18.111 | 8138.0954 | 51731.2519 | 5.3333 | 2500
108815 | 2023-08-17 14:20 | 93.0667 | POF3.2 (PSt3) | 2023-08-17 08:30 | Luka | 750.8971 | μmol/L | 12.5012 | °C | 1014 | hPa | Humid | 36 | -2 |  | 0 | 18.089 | 8133.7828 | 51730.6947 | 5.3333 | 2500
108826 | 2023-08-17 14:20 | 93.1172 | POF3.2 (PSt3) | 2023-08-17 08:30 | Luka | 752.6084 | μmol/L | 12.5074 | °C | 1014 | hPa | Humid | 36 | -2 |  | 0 | 18.068 | 8138.9153 | 51733.0153 | 5.3333 | 2500
108838 | 2023-08-17 14:20 | 93.1671 | POF3.2 (PSt3) | 2023-08-17 08:30 | Luka | 753.1903 | μmol/L | 12.5257 | °C | 1014 | hPa | Humid | 36 | -2 |  | 0 | 18.056 | 8127.306 | 51731.0632 | 5.3333 | 2500
108849 | 2023-08-17 14:20 | 93.2169 | POF3.2 (PSt3) | 2023-08-17 08:30 | Luka | 751.269 | μmol/L | 12.5441 | °C | 1014 | hPa | Humid | 36 | -2 |  | 0 | 18.072 | 8123.3099 | 51736.4604 | 5.3333 | 2500
108861 | 2023-08-17 14:20 | 93.2667 | POF3.2 (PSt3) | 2023-08-17 08:30 | Luka | 749.8871 | μmol/L | 12.5257 | °C | 1014 | hPa | Humid | 36 | -2 |  | 0 | 18.093 | 8118.7799 | 51725.3619 | 5.3333 | 2500
108866 | 2023-08-17 14:20 | 93.3173 | POF3.2 (PSt3) | 2023-08-17 08:30 | Luka | 748.0349 | μmol/L | 12.5319 | °C | 1014 | hPa | Humid | 36 | -2 |  | 0 | 18.112 | 8127.1755 | 51734.6811 | 5.3333 | 2500
108886 | 2023-08-17 14:20 | 93.3671 | POF3.2 (PSt3) | 2023-08-17 08:30 | Luka | 752.8625 | μmol/L | 12.538 | °C | 1014 | hPa | Humid | 36 | -2 |  | 0 | 18.056 | 8113.2004 | 51726.7849 | 5.3333 | 2500
108890 | 2023-08-17 14:20 | 93.417 | POF3.2 (PSt3) | 2023-08-17 08:30 | Luka | 751.6704 | μmol/L | 12.5257 | °C | 1014 | hPa | Humid | 36 | -2 |  | 0 | 18.073 | 8111.8075 | 51732.5888 | 5.3333 | 2500
108902 | 2023-08-17 14:20 | 93.4668 | POF3.2 (PSt3) | 2023-08-17 08:30 | Luka | 750.9121 | μmol/L | 12.5441 | °C | 1014 | hPa | Humid | 36 | -2 |  | 0 | 18.076 | 8115.4133 | 51731.2837 | 5.3333 | 2500
108914 | 2023-08-17 14:20 | 93.5166 | POF3.2 (PSt3) | 2023-08-17 08:30 | Luka | 748.0202 | μmol/L | 12.5257 | °C | 1014 | hPa | Humid | 36 | -2 |  | 0 | 18.114 | 8103.3858 | 51728.8782 | 5.3333 | 2500
108934 | 2023-08-17 14:20 | 93.5672 | POF3.2 (PSt3) | 2023-08-17 08:30 | Luka | 749.2938 | μmol/L | 12.538 | °C | 1014 | hPa | Humid | 36 | -2 |  | 0 | 18.096 | 8097.5529 | 51732.4622 | 5.3333 | 2500
108938 | 2023-08-17 14:20 | 93.617 | POF3.2 (PSt3) | 2023-08-17 08:30 | Luka | 750.3622 | μmol/L | 12.538 | °C | 1014 | hPa | Humid | 36 | -2 |  | 0 | 18.084 | 8104.5531 | 51727.9113 | 5.3333 | 2500
108950 | 2023-08-17 14:20 | 93.6667 | POF3.2 (PSt3) | 2023-08-17 08:30 | Luka | 748.7605 | μmol/L | 12.5747 | °C | 1014 | hPa | Humid | 36 | -2 |  | 0 | 18.091 | 8100.14 | 51732.1983 | 5.3333 | 2500
108969 | 2023-08-17 14:20 | 93.7166 | POF3.2 (PSt3) | 2023-08-17 08:30 | Luka | 746.9405 | μmol/L | 12.5563 | °C | 1014 | hPa | Humid | 36 | -2 |  | 0 | 18.117 | 8096.9956 | 51732.5635 | 5.3333 | 2500
108982 | 2023-08-17 14:20 | 93.7672 | POF3.2 (PSt3) | 2023-08-17 08:30 | Luka | 754.6852 | μmol/L | 12.5502 | °C | 1014 | hPa | Humid | 36 | -2 |  | 0 | 18.032 | 8094.4983 | 51730.2543 | 5.3333 | 2500
108993 | 2023-08-17 14:20 | 93.817 | POF3.2 (PSt3) | 2023-08-17 08:30 | Luka | 751.8941 | μmol/L | 12.5441 | °C | 1014 | hPa | Humid | 36 | -2 |  | 0 | 18.065 | 8085.3994 | 51725.4162 | 5.3333 | 2500
108998 | 2023-08-17 14:20 | 93.8669 | POF3.2 (PSt3) | 2023-08-17 08:30 | Luka | 753.0718 | μmol/L | 12.5502 | °C | 1014 | hPa | Humid | 36 | -2 |  | 0 | 18.05 | 8086.196 | 51728.457 | 5.3333 | 2500
109010 | 2023-08-17 14:20 | 93.9165 | POF3.2 (PSt3) | 2023-08-17 08:30 | Luka | 753.3556 | μmol/L | 12.5563 | °C | 1014 | hPa | Humid | 36 | -2 |  | 0 | 18.045 | 8084.994 | 51736.8773 | 5.3333 | 2500
109030 | 2023-08-17 14:20 | 93.9671 | POF3.2 (PSt3) | 2023-08-17 08:30 | Luka | 753.3556 | μmol/L | 12.5563 | °C | 1014 | hPa | Humid | 36 | -2 |  | 0 | 18.045 | 8083.5113 | 51730.3899 | 5.3333 | 2500
109041 | 2023-08-17 14:21 | 94.0169 | POF3.2 (PSt3) | 2023-08-17 08:30 | Luka | 755.5679 | μmol/L | 12.5441 | °C | 1014 | hPa | Humid | 36 | -2 |  | 0 | 18.024 | 8077.1103 | 51722.806 | 5.3333 | 2500
109049 | 2023-08-17 14:21 | 94.0666 | POF3.2 (PSt3) | 2023-08-17 08:30 | Luka | 753.2357 | μmol/L | 12.5441 | °C | 1014 | hPa | Humid | 36 | -2 |  | 0 | 18.05 | 8073.4326 | 51728.8274 | 5.3333 | 2500
109059 | 2023-08-17 14:21 | 94.1172 | POF3.2 (PSt3) | 2023-08-17 08:30 | Luka | 756.7248 | μmol/L | 12.5747 | °C | 1014 | hPa | Humid | 36 | -2 |  | 0 | 18.002 | 8075.4969 | 51722.5468 | 5.3333 | 2500
109078 | 2023-08-17 14:21 | 94.167 | POF3.2 (PSt3) | 2023-08-17 08:30 | Luka | 753.5939 | μmol/L | 12.5441 | °C | 1014 | hPa | Humid | 36 | -2 |  | 0 | 18.046 | 8067.454 | 51721.7629 | 5.3333 | 2500
109082 | 2023-08-17 14:21 | 94.2167 | POF3.2 (PSt3) | 2023-08-17 08:30 | Luka | 750.7788 | μmol/L | 12.5625 | °C | 1014 | hPa | Humid | 36 | -2 |  | 0 | 18.072 | 8071.1092 | 51721.0012 | 5.3333 | 2500
109102 | 2023-08-17 14:21 | 94.2674 | POF3.2 (PSt3) | 2023-08-17 08:30 | Luka | 755.9892 | μmol/L | 12.5686 | °C | 1014 | hPa | Humid | 36 | -2 |  | 0 | 18.012 | 8065.9132 | 51728.2287 | 5.3333 | 2500
109106 | 2023-08-17 14:21 | 94.3172 | POF3.2 (PSt3) | 2023-08-17 08:30 | Luka | 753.2528 | μmol/L | 12.587 | °C | 1014 | hPa | Humid | 36 | -2 |  | 0 | 18.037 | 8059.5853 | 51728.3609 | 5.3333 | 2500
109125 | 2023-08-17 14:21 | 94.367 | POF3.2 (PSt3) | 2023-08-17 08:30 | Luka | 756.0202 | μmol/L | 12.5808 | °C | 1014 | hPa | Humid | 36 | -2 |  | 0 | 18.008 | 8065.9974 | 51730.2702 | 5.3333 | 2500
109137 | 2023-08-17 14:21 | 94.4169 | POF3.2 (PSt3) | 2023-08-17 08:30 | Luka | 756.2902 | μmol/L | 12.5808 | °C | 1014 | hPa | Humid | 36 | -2 |  | 0 | 18.005 | 8058.5813 | 51723.3826 | 5.3333 | 2500
109149 | 2023-08-17 14:21 | 94.4667 | POF3.2 (PSt3) | 2023-08-17 08:30 | Luka | 756.4702 | μmol/L | 12.5808 | °C | 1014 | hPa | Humid | 36 | -2 |  | 0 | 18.003 | 8060.5716 | 51725.2259 | 5.3333 | 2500
109154 | 2023-08-17 14:21 | 94.5173 | POF3.2 (PSt3) | 2023-08-17 08:30 | Luka | 760.2155 | μmol/L | 12.5625 | °C | 1014 | hPa | Humid | 36 | -2 |  | 0 | 17.967 | 8059.2567 | 51719.9774 | 5.3333 | 2500
109166 | 2023-08-17 14:21 | 94.5671 | POF3.2 (PSt3) | 2023-08-17 08:30 | Luka | 757.0106 | μmol/L | 12.5808 | °C | 1014 | hPa | Humid | 36 | -2 |  | 0 | 17.997 | 8059.4917 | 51725.5842 | 5.3333 | 2500
109185 | 2023-08-17 14:21 | 94.6169 | POF3.2 (PSt3) | 2023-08-17 08:30 | Luka | 750.7214 | μmol/L | 12.6114 | °C | 1014 | hPa | Humid | 36 | -2 |  | 0 | 18.058 | 8060.1519 | 51720.2218 | 5.3333 | 2500
109190 | 2023-08-17 14:21 | 94.6666 | POF3.2 (PSt3) | 2023-08-17 08:30 | Luka | 753.6855 | μmol/L | 12.5808 | °C | 1014 | hPa | Humid | 36 | -2 |  | 0 | 18.034 | 8053.5499 | 51726.3528 | 5.3333 | 2500
109210 | 2023-08-17 14:21 | 94.7172 | POF3.2 (PSt3) | 2023-08-17 08:30 | Luka | 756.7715 | μmol/L | 12.5931 | °C | 1014 | hPa | Humid | 36 | -2 |  | 0 | 17.996 | 8053.5803 | 51731.7776 | 5.3333 | 2500
109214 | 2023-08-17 14:21 | 94.7671 | POF3.2 (PSt3) | 2023-08-17 08:30 | Luka | 757.779 | μmol/L | 12.5992 | °C | 1014 | hPa | Humid | 36 | -2 |  | 0 | 17.983 | 8048.9833 | 51719.8549 | 5.3333 | 2500
109233 | 2023-08-17 14:21 | 94.8169 | POF3.2 (PSt3) | 2023-08-17 08:30 | Luka | 754.5978 | μmol/L | 12.587 | °C | 1014 | hPa | Humid | 36 | -2 |  | 0 | 18.022 | 8048.1908 | 51725.0309 | 5.3333 | 2500
109238 | 2023-08-17 14:21 | 94.8667 | POF3.2 (PSt3) | 2023-08-17 08:30 | Luka | 752.8946 | μmol/L | 12.587 | °C | 1014 | hPa | Humid | 36 | -2 |  | 0 | 18.041 | 8045.4066 | 51721.9821 | 5.3333 | 2500
109257 | 2023-08-17 14:21 | 94.9166 | POF3.2 (PSt3) | 2023-08-17 08:30 | Luka | 755.8558 | μmol/L | 12.587 | °C | 1014 | hPa | Humid | 36 | -2 |  | 0 | 18.008 | 8044.0876 | 51725.9766 | 5.3333 | 2500
109270 | 2023-08-17 14:21 | 94.9672 | POF3.2 (PSt3) | 2023-08-17 08:30 | Luka | 754.5545 | μmol/L | 12.6053 | °C | 1014 | hPa | Humid | 36 | -2 |  | 0 | 18.017 | 8045.859 | 51724.4103 | 5.3333 | 2500
109281 | 2023-08-17 14:22 | 95.0169 | POF3.2 (PSt3) | 2023-08-17 08:30 | Luka | 755.7226 | μmol/L | 12.6053 | °C | 1014 | hPa | Humid | 36 | -2 |  | 0 | 18.004 | 8039.0464 | 51721.6703 | 5.3333 | 2500
109286 | 2023-08-17 14:22 | 95.0667 | POF3.2 (PSt3) | 2023-08-17 08:30 | Luka | 751.331 | μmol/L | 12.6053 | °C | 1014 | hPa | Humid | 36 | -2 |  | 0 | 18.053 | 8036.3347 | 51718.6623 | 5.3333 | 2500
109298 | 2023-08-17 14:22 | 95.1173 | POF3.2 (PSt3) | 2023-08-17 08:30 | Luka | 756.7128 | μmol/L | 12.6053 | °C | 1014 | hPa | Humid | 36 | -2 |  | 0 | 17.993 | 8038.6698 | 51728.3673 | 5.3333 | 2500
109311 | 2023-08-17 14:22 | 95.1671 | POF3.2 (PSt3) | 2023-08-17 08:30 | Luka | 756.7838 | μmol/L | 12.5625 | °C | 1014 | hPa | Humid | 36 | -2 |  | 0 | 18.005 | 8031.8708 | 51720.9997 | 5.3333 | 2500
109324 | 2023-08-17 14:22 | 95.2168 | POF3.2 (PSt3) | 2023-08-17 08:30 | Luka | 757.7633 | μmol/L | 12.5931 | °C | 1014 | hPa | Humid | 36 | -2 |  | 0 | 17.985 | 8029.0354 | 51717.954 | 5.3333 | 2500
109340 | 2023-08-17 14:22 | 95.2666 | POF3.2 (PSt3) | 2023-08-17 08:30 | Luka | 757.0575 | μmol/L | 12.5992 | °C | 1014 | hPa | Humid | 36 | -2 |  | 0 | 17.991 | 8022.8998 | 51729.2832 | 5.3333 | 2500
109354 | 2023-08-17 14:22 | 95.3171 | POF3.2 (PSt3) | 2023-08-17 08:30 | Luka | 759.1928 | μmol/L | 12.587 | °C | 1014 | hPa | Humid | 36 | -2 |  | 0 | 17.971 | 8021.4744 | 51725.4189 | 5.3333 | 2500
109358 | 2023-08-17 14:22 | 95.3668 | POF3.2 (PSt3) | 2023-08-17 08:30 | Luka | 755.3319 | μmol/L | 12.5931 | °C | 1014 | hPa | Humid | 36 | -2 |  | 0 | 18.012 | 8021.4978 | 51723.8006 | 5.3333 | 2500
109377 | 2023-08-17 14:22 | 95.4168 | POF3.2 (PSt3) | 2023-08-17 08:30 | Luka | 760.1295 | μmol/L | 12.5992 | °C | 1014 | hPa | Humid | 36 | -2 |  | 0 | 17.957 | 8016.7775 | 51722.8769 | 5.3333 | 2500
109382 | 2023-08-17 14:22 | 95.4666 | POF3.2 (PSt3) | 2023-08-17 08:30 | Luka | 759.5435 | μmol/L | 12.6176 | °C | 1014 | hPa | Humid | 36 | -2 |  | 0 | 17.958 | 8016.4519 | 51721.8199 | 5.3333 | 2500
109394 | 2023-08-17 14:22 | 95.5172 | POF3.2 (PSt3) | 2023-08-17 08:30 | Luka | 758.4109 | μmol/L | 12.5992 | °C | 1014 | hPa | Humid | 36 | -2 |  | 0 | 17.976 | 8020.3587 | 51728.9428 | 5.3333 | 2500
109413 | 2023-08-17 14:22 | 95.5669 | POF3.2 (PSt3) | 2023-08-17 08:30 | Luka | 756.3525 | μmol/L | 12.6053 | °C | 1014 | hPa | Humid | 36 | -2 |  | 0 | 17.997 | 8011.1986 | 51724.0422 | 5.3333 | 2500
109418 | 2023-08-17 14:22 | 95.6167 | POF3.2 (PSt3) | 2023-08-17 08:30 | Luka | 759.8419 | μmol/L | 12.5931 | °C | 1014 | hPa | Humid | 36 | -2 |  | 0 | 17.962 | 8005.1926 | 51728.6054 | 5.3333 | 2500
109430 | 2023-08-17 14:22 | 95.6673 | POF3.2 (PSt3) | 2023-08-17 08:30 | Luka | 759.634 | μmol/L | 12.6176 | °C | 1014 | hPa | Humid | 36 | -2 |  | 0 | 17.957 | 8012.6354 | 51723.4563 | 5.3333 | 2500
109449 | 2023-08-17 14:22 | 95.7172 | POF3.2 (PSt3) | 2023-08-17 08:30 | Luka | 757.7677 | μmol/L | 12.6298 | °C | 1014 | hPa | Humid | 36 | -2 |  | 0 | 17.974 | 7997.0608 | 51720.6576 | 5.3333 | 2500
109461 | 2023-08-17 14:22 | 95.767 | POF3.2 (PSt3) | 2023-08-17 08:30 | Luka | 761.5803 | μmol/L | 12.5992 | °C | 1014 | hPa | Humid | 36 | -2 |  | 0 | 17.941 | 7998.8282 | 51729.1613 | 5.3333 | 2500
109466 | 2023-08-17 14:22 | 95.8168 | POF3.2 (PSt3) | 2023-08-17 08:30 | Luka | 759.7725 | μmol/L | 12.6359 | °C | 1014 | hPa | Humid | 36 | -2 |  | 0 | 17.95 | 7999.7225 | 51724.1594 | 5.3333 | 2500
109478 | 2023-08-17 14:22 | 95.8666 | POF3.2 (PSt3) | 2023-08-17 08:30 | Luka | 756.8389 | μmol/L | 12.6543 | °C | 1014 | hPa | Humid | 36 | -2 |  | 0 | 17.977 | 7996.1118 | 51722.6579 | 5.3333 | 2500
109498 | 2023-08-17 14:22 | 95.9174 | POF3.2 (PSt3) | 2023-08-17 08:30 | Luka | 758.0227 | μmol/L | 12.6237 | °C | 1014 | hPa | Humid | 36 | -2 |  | 0 | 17.973 | 7989.3212 | 51722.1123 | 5.3333 | 2500
109509 | 2023-08-17 14:22 | 95.9671 | POF3.2 (PSt3) | 2023-08-17 08:30 | Luka | 758.7508 | μmol/L | 12.6604 | °C | 1014 | hPa | Humid | 36 | -2 |  | 0 | 17.954 | 7985.9363 | 51717.5832 | 5.3333 | 2500
109522 | 2023-08-17 14:23 | 96.017 | POF3.2 (PSt3) | 2023-08-17 08:30 | Luka | 763.249 | μmol/L | 12.6114 | °C | 1014 | hPa | Humid | 36 | -2 |  | 0 | 17.919 | 7982.9965 | 51722.8471 | 5.3333 | 2500
109526 | 2023-08-17 14:23 | 96.0667 | POF3.2 (PSt3) | 2023-08-17 08:30 | Luka | 763.1063 | μmol/L | 12.6604 | °C | 1014 | hPa | Humid | 36 | -2 |  | 0 | 17.906 | 7982.1266 | 51721.03 | 5.3333 | 2500
109546 | 2023-08-17 14:23 | 96.1173 | POF3.2 (PSt3) | 2023-08-17 08:30 | Luka | 762.0242 | μmol/L | 12.6298 | °C | 1014 | hPa | Humid | 36 | -2 |  | 0 | 17.927 | 7979.4326 | 51722.2 | 5.3333 | 2500
109551 | 2023-08-17 14:23 | 96.1671 | POF3.2 (PSt3) | 2023-08-17 08:30 | Luka | 764.6231 | μmol/L | 12.6482 | °C | 1014 | hPa | Humid | 36 | -2 |  | 0 | 17.893 | 7981.7585 | 51724.243 | 5.3333 | 2500
109563 | 2023-08-17 14:23 | 96.2169 | POF3.2 (PSt3) | 2023-08-17 08:30 | Luka | 758.538 | μmol/L | 12.6482 | °C | 1014 | hPa | Humid | 36 | -2 |  | 0 | 17.96 | 7974.6195 | 51719.5231 | 5.3333 | 2500
109574 | 2023-08-17 14:23 | 96.2668 | POF3.2 (PSt3) | 2023-08-17 08:30 | Luka | 759.3359 | μmol/L | 12.642 | °C | 1014 | hPa | Humid | 36 | -2 |  | 0 | 17.953 | 7970.8505 | 51723.9426 | 5.3333 | 2500
109586 | 2023-08-17 14:23 | 96.3166 | POF3.2 (PSt3) | 2023-08-17 08:30 | Luka | 760.711 | μmol/L | 12.6482 | °C | 1014 | hPa | Humid | 36 | -2 |  | 0 | 17.936 | 7967.6974 | 51720.5515 | 5.3333 | 2500
109606 | 2023-08-17 14:23 | 96.3672 | POF3.2 (PSt3) | 2023-08-17 08:30 | Luka | 761.1063 | μmol/L | 12.6604 | °C | 1014 | hPa | Humid | 36 | -2 |  | 0 | 17.928 | 7966.1246 | 51715.7344 | 5.3333 | 2500
109617 | 2023-08-17 14:23 | 96.4169 | POF3.2 (PSt3) | 2023-08-17 08:30 | Luka | 761.2133 | μmol/L | 12.6665 | °C | 1014 | hPa | Humid | 36 | -2 |  | 0 | 17.925 | 7961.6599 | 51718.7874 | 5.3333 | 2500
109622 | 2023-08-17 14:23 | 96.4667 | POF3.2 (PSt3) | 2023-08-17 08:30 | Luka | 761.0318 | μmol/L | 12.6665 | °C | 1014 | hPa | Humid | 36 | -2 |  | 0 | 17.927 | 7958.8159 | 51717.4812 | 5.3333 | 2500
109642 | 2023-08-17 14:23 | 96.5174 | POF3.2 (PSt3) | 2023-08-17 08:30 | Luka | 763.4706 | μmol/L | 12.6604 | °C | 1014 | hPa | Humid | 36 | -2 |  | 0 | 17.902 | 7958.7515 | 51719.7171 | 5.3333 | 2500
109654 | 2023-08-17 14:23 | 96.5672 | POF3.2 (PSt3) | 2023-08-17 08:30 | Luka | 764.5648 | μmol/L | 12.6604 | °C | 1014 | hPa | Humid | 36 | -2 |  | 0 | 17.89 | 7957.6499 | 51712.7808 | 5.3333 | 2500
109666 | 2023-08-17 14:23 | 96.617 | POF3.2 (PSt3) | 2023-08-17 08:30 | Luka | 761.2459 | μmol/L | 12.6788 | °C | 1014 | hPa | Humid | 36 | -2 |  | 0 | 17.921 | 7954.8744 | 51720.3454 | 5.3333 | 2500
109670 | 2023-08-17 14:23 | 96.6667 | POF3.2 (PSt3) | 2023-08-17 08:30 | Luka | 764.3988 | μmol/L | 12.6665 | °C | 1014 | hPa | Humid | 36 | -2 |  | 0 | 17.89 | 7950.043 | 51717.3214 | 5.3333 | 2500
109690 | 2023-08-17 14:23 | 96.7173 | POF3.2 (PSt3) | 2023-08-17 08:30 | Luka | 767.3503 | μmol/L | 12.642 | °C | 1014 | hPa | Humid | 36 | -2 |  | 0 | 17.865 | 7955.5288 | 51722.5747 | 5.3333 | 2500
109702 | 2023-08-17 14:23 | 96.7673 | POF3.2 (PSt3) | 2023-08-17 08:30 | Luka | 763.2302 | μmol/L | 12.6727 | °C | 1014 | hPa | Humid | 36 | -2 |  | 0 | 17.901 | 7946.5862 | 51718.1674 | 5.3333 | 2500
109714 | 2023-08-17 14:23 | 96.8169 | POF3.2 (PSt3) | 2023-08-17 08:30 | Luka | 763.9177 | μmol/L | 12.691 | °C | 1014 | hPa | Humid | 36 | -2 |  | 0 | 17.888 | 7947.4257 | 51723.6473 | 5.3333 | 2500
109718 | 2023-08-17 14:23 | 96.8667 | POF3.2 (PSt3) | 2023-08-17 08:30 | Luka | 762.4603 | μmol/L | 12.691 | °C | 1014 | hPa | Humid | 36 | -2 |  | 0 | 17.904 | 7941.1335 | 51719.4824 | 5.3333 | 2500
109730 | 2023-08-17 14:23 | 96.9165 | POF3.2 (PSt3) | 2023-08-17 08:30 | Luka | 762.3609 | μmol/L | 12.7216 | °C | 1014 | hPa | Humid | 36 | -2 |  | 0 | 17.896 | 7939.7509 | 51716.4724 | 5.3333 | 2500
109750 | 2023-08-17 14:23 | 96.9672 | POF3.2 (PSt3) | 2023-08-17 08:30 | Luka | 764.739 | μmol/L | 12.691 | °C | 1014 | hPa | Humid | 36 | -2 |  | 0 | 17.879 | 7937.2709 | 51717.3086 | 5.3333 | 2500
109761 | 2023-08-17 14:24 | 97.0169 | POF3.2 (PSt3) | 2023-08-17 08:30 | Luka | 762.7333 | μmol/L | 12.691 | °C | 1014 | hPa | Humid | 36 | -2 |  | 0 | 17.901 | 7930.9528 | 51719.4855 | 5.3333 | 2500
109773 | 2023-08-17 14:24 | 97.0668 | POF3.2 (PSt3) | 2023-08-17 08:30 | Luka | 765.7443 | μmol/L | 12.691 | °C | 1014 | hPa | Humid | 36 | -2 |  | 0 | 17.868 | 7930.6126 | 51712.536 | 5.3333 | 2500
109778 | 2023-08-17 14:24 | 97.1165 | POF3.2 (PSt3) | 2023-08-17 08:30 | Luka | 762.7994 | μmol/L | 12.7155 | °C | 1014 | hPa | Humid | 36 | -2 |  | 0 | 17.893 | 7932.4885 | 51716.5495 | 5.3333 | 2500
109798 | 2023-08-17 14:24 | 97.1672 | POF3.2 (PSt3) | 2023-08-17 08:30 | Luka | 765.2871 | μmol/L | 12.691 | °C | 1014 | hPa | Humid | 36 | -2 |  | 0 | 17.873 | 7928.3381 | 51720.94 | 5.3333 | 2500
109810 | 2023-08-17 14:24 | 97.2169 | POF3.2 (PSt3) | 2023-08-17 08:30 | Luka | 764.847 | μmol/L | 12.6971 | °C | 1014 | hPa | Humid | 36 | -2 |  | 0 | 17.876 | 7928.638 | 51714.8046 | 5.3333 | 2500
109814 | 2023-08-17 14:24 | 97.2667 | POF3.2 (PSt3) | 2023-08-17 08:30 | Luka | 763.553 | μmol/L | 12.691 | °C | 1014 | hPa | Humid | 36 | -2 |  | 0 | 17.892 | 7918.3012 | 51725.3219 | 5.3333 | 2500
109834 | 2023-08-17 14:24 | 97.3173 | POF3.2 (PSt3) | 2023-08-17 08:30 | Luka | 766.0187 | μmol/L | 12.691 | °C | 1014 | hPa | Humid | 36 | -2 |  | 0 | 17.865 | 7924.5425 | 51719.2035 | 5.3333 | 2500
109840 | 2023-08-17 14:24 | 97.3671 | POF3.2 (PSt3) | 2023-08-17 08:30 | Luka | 766.9681 | μmol/L | 12.7033 | °C | 1014 | hPa | Humid | 36 | -2 |  | 0 | 17.851 | 7915.6782 | 51713.6255 | 5.3333 | 2500
109851 | 2023-08-17 14:24 | 97.4169 | POF3.2 (PSt3) | 2023-08-17 08:30 | Luka | 768.6778 | μmol/L | 12.691 | °C | 1014 | hPa | Humid | 36 | -2 |  | 0 | 17.836 | 7921.7591 | 51716.6137 | 5.3333 | 2500
109866 | 2023-08-17 14:24 | 97.4666 | POF3.2 (PSt3) | 2023-08-17 08:30 | Luka | 768.0349 | μmol/L | 12.691 | °C | 1014 | hPa | Humid | 36 | -2 |  | 0 | 17.843 | 7914.6056 | 51714.0403 | 5.3333 | 2500
109882 | 2023-08-17 14:24 | 97.5172 | POF3.2 (PSt3) | 2023-08-17 08:30 | Luka | 768.8277 | μmol/L | 12.6788 | °C | 1014 | hPa | Humid | 36 | -2 |  | 0 | 17.838 | 7914.6728 | 51713.352 | 5.3333 | 2500
109894 | 2023-08-17 14:24 | 97.567 | POF3.2 (PSt3) | 2023-08-17 08:30 | Luka | 763.4039 | μmol/L | 12.7033 | °C | 1014 | hPa | Humid | 36 | -2 |  | 0 | 17.89 | 7905.8091 | 51714.9048 | 5.3333 | 2500
109898 | 2023-08-17 14:24 | 97.6168 | POF3.2 (PSt3) | 2023-08-17 08:30 | Luka | 768.7697 | μmol/L | 12.691 | °C | 1014 | hPa | Humid | 36 | -2 |  | 0 | 17.835 | 7908.6265 | 51720.8583 | 5.3333 | 2500
109918 | 2023-08-17 14:24 | 97.6674 | POF3.2 (PSt3) | 2023-08-17 08:30 | Luka | 765.2124 | μmol/L | 12.6971 | °C | 1014 | hPa | Humid | 36 | -2 |  | 0 | 17.872 | 7905.7195 | 51717.9368 | 5.3333 | 2500
109930 | 2023-08-17 14:24 | 97.7171 | POF3.2 (PSt3) | 2023-08-17 08:30 | Luka | 763.5365 | μmol/L | 12.6849 | °C | 1014 | hPa | Humid | 36 | -2 |  | 0 | 17.894 | 7903.3591 | 51711.8972 | 5.3333 | 2500
109942 | 2023-08-17 14:24 | 97.7669 | POF3.2 (PSt3) | 2023-08-17 08:30 | Luka | 767.2506 | μmol/L | 12.6727 | °C | 1014 | hPa | Humid | 36 | -2 |  | 0 | 17.857 | 7904.0833 | 51718.6745 | 5.3333 | 2500
109946 | 2023-08-17 14:24 | 97.8167 | POF3.2 (PSt3) | 2023-08-17 08:30 | Luka | 766.1102 | μmol/L | 12.691 | °C | 1014 | hPa | Humid | 36 | -2 |  | 0 | 17.864 | 7900.248 | 51709.8514 | 5.3333 | 2500
109966 | 2023-08-17 14:24 | 97.8673 | POF3.2 (PSt3) | 2023-08-17 08:30 | Luka | 768.6948 | μmol/L | 12.6971 | °C | 1014 | hPa | Humid | 36 | -2 |  | 0 | 17.834 | 7903.4691 | 51718.0339 | 5.3333 | 2500
109977 | 2023-08-17 14:24 | 97.9171 | POF3.2 (PSt3) | 2023-08-17 08:30 | Luka | 767.0358 | μmol/L | 12.7278 | °C | 1014 | hPa | Humid | 36 | -2 |  | 0 | 17.843 | 7901.5662 | 51713.7176 | 5.3333 | 2500
109990 | 2023-08-17 14:24 | 97.9668 | POF3.2 (PSt3) | 2023-08-17 08:30 | Luka | 768.1679 | μmol/L | 12.6727 | °C | 1014 | hPa | Humid | 36 | -2 |  | 0 | 17.847 | 7902.6745 | 51718.1838 | 5.3333 | 2500
109994 | 2023-08-17 14:25 | 98.0167 | POF3.2 (PSt3) | 2023-08-17 08:30 | Luka | 767.994 | μmol/L | 12.7094 | °C | 1014 | hPa | Humid | 36 | -2 |  | 0 | 17.838 | 7887.254 | 51712.6695 | 5.3333 | 2500
110013 | 2023-08-17 14:25 | 98.0705 | POF3.2 (PSt3) | 2023-08-17 08:30 | Luka | 766.2598 | μmol/L | 12.6788 | °C | 1014 | hPa | Humid | 36 | -2 |  | 0 | 17.866 | 7887.0558 | 51714.6328 | 5.3333 | 2500
110026 | 2023-08-17 14:25 | 98.1173 | POF3.2 (PSt3) | 2023-08-17 08:30 | Luka | 767.7427 | μmol/L | 12.6849 | °C | 1014 | hPa | Humid | 36 | -2 |  | 0 | 17.848 | 7890.9883 | 51715.6559 | 5.3333 | 2500
110037 | 2023-08-17 14:25 | 98.1671 | POF3.2 (PSt3) | 2023-08-17 08:30 | Luka | 770.8185 | μmol/L | 12.6665 | °C | 1014 | hPa | Humid | 36 | -2 |  | 0 | 17.82 | 7888.7362 | 51716.7267 | 5.3333 | 2500
110049 | 2023-08-17 14:25 | 98.2168 | POF3.2 (PSt3) | 2023-08-17 08:30 | Luka | 770.8937 | μmol/L | 12.6604 | °C | 1014 | hPa | Humid | 36 | -2 |  | 0 | 17.821 | 7882.8437 | 51715.3513 | 5.3333 | 2500
110061 | 2023-08-17 14:25 | 98.2665 | POF3.2 (PSt3) | 2023-08-17 08:30 | Luka | 775.6648 | μmol/L | 12.6788 | °C | 1014 | hPa | Humid | 36 | -2 |  | 0 | 17.764 | 7873.9532 | 51710.5157 | 5.3333 | 2500
110074 | 2023-08-17 14:25 | 98.3171 | POF3.2 (PSt3) | 2023-08-17 08:30 | Luka | 771.2796 | μmol/L | 12.6665 | °C | 1014 | hPa | Humid | 36 | -2 |  | 0 | 17.815 | 7873.9098 | 51719.0905 | 5.3333 | 2500
110078 | 2023-08-17 14:25 | 98.3669 | POF3.2 (PSt3) | 2023-08-17 08:30 | Luka | 769.9485 | μmol/L | 12.6849 | °C | 1014 | hPa | Humid | 36 | -2 |  | 0 | 17.824 | 7869.5967 | 51708.9276 | 5.3333 | 2500
110097 | 2023-08-17 14:25 | 98.4168 | POF3.2 (PSt3) | 2023-08-17 08:30 | Luka | 767.9094 | μmol/L | 12.6788 | °C | 1014 | hPa | Humid | 36 | -2 |  | 0 | 17.848 | 7871.569 | 51711.881 | 5.3333 | 2500
110103 | 2023-08-17 14:25 | 98.4666 | POF3.2 (PSt3) | 2023-08-17 08:30 | Luka | 770.7605 | μmol/L | 12.6788 | °C | 1014 | hPa | Humid | 36 | -2 |  | 0 | 17.817 | 7866.4256 | 51709.8353 | 5.3333 | 2500
110123 | 2023-08-17 14:25 | 98.5172 | POF3.2 (PSt3) | 2023-08-17 08:30 | Luka | 770.679 | μmol/L | 12.7155 | °C | 1014 | hPa | Humid | 36 | -2 |  | 0 | 17.807 | 7865.8176 | 51707.8552 | 5.3333 | 2500
110131 | 2023-08-17 14:25 | 98.567 | POF3.2 (PSt3) | 2023-08-17 08:30 | Luka | 769.6486 | μmol/L | 12.7094 | °C | 1014 | hPa | Humid | 36 | -2 |  | 0 | 17.82 | 7859.9551 | 51715.2551 | 5.3333 | 2500
110145 | 2023-08-17 14:25 | 98.6169 | POF3.2 (PSt3) | 2023-08-17 08:30 | Luka | 772.8435 | μmol/L | 12.6971 | °C | 1014 | hPa | Humid | 36 | -2 |  | 0 | 17.789 | 7858.2853 | 51704.8566 | 5.3333 | 2500
110157 | 2023-08-17 14:25 | 98.6667 | POF3.2 (PSt3) | 2023-08-17 08:30 | Luka | 767.8514 | μmol/L | 12.691 | °C | 1014 | hPa | Humid | 36 | -2 |  | 0 | 17.845 | 7858.2278 | 51713.6286 | 5.3333 | 2500
110162 | 2023-08-17 14:25 | 98.7173 | POF3.2 (PSt3) | 2023-08-17 08:30 | Luka | 767.977 | μmol/L | 12.7033 | °C | 1014 | hPa | Humid | 36 | -2 |  | 0 | 17.84 | 7848.5721 | 51714.2059 | 5.3333 | 2500
110181 | 2023-08-17 14:25 | 98.7672 | POF3.2 (PSt3) | 2023-08-17 08:30 | Luka | 772.9707 | μmol/L | 12.7094 | °C | 1014 | hPa | Humid | 36 | -2 |  | 0 | 17.784 | 7853.4251 | 51718.1168 | 5.3333 | 2500
110193 | 2023-08-17 14:25 | 98.8169 | POF3.2 (PSt3) | 2023-08-17 08:30 | Luka | 765.6116 | μmol/L | 12.7094 | °C | 1014 | hPa | Humid | 36 | -2 |  | 0 | 17.864 | 7850.2698 | 51712.7651 | 5.3333 | 2500
110198 | 2023-08-17 14:25 | 98.8667 | POF3.2 (PSt3) | 2023-08-17 08:30 | Luka | 772.1559 | μmol/L | 12.7155 | °C | 1014 | hPa | Humid | 36 | -2 |  | 0 | 17.791 | 7846.6429 | 51707.7806 | 5.3333 | 2500
110210 | 2023-08-17 14:25 | 98.9166 | POF3.2 (PSt3) | 2023-08-17 08:30 | Luka | 773.5839 | μmol/L | 12.6971 | °C | 1014 | hPa | Humid | 36 | -2 |  | 0 | 17.781 | 7838.414 | 51710.0096 | 5.3333 | 2500
110229 | 2023-08-17 14:25 | 98.9672 | POF3.2 (PSt3) | 2023-08-17 08:30 | Luka | 772.6759 | μmol/L | 12.7033 | °C | 1014 | hPa | Humid | 36 | -2 |  | 0 | 17.789 | 7840.6137 | 51710.8057 | 5.3333 | 2500
110242 | 2023-08-17 14:26 | 99.017 | POF3.2 (PSt3) | 2023-08-17 08:30 | Luka | 772.8608 | μmol/L | 12.7033 | °C | 1014 | hPa | Humid | 36 | -2 |  | 0 | 17.787 | 7836.6193 | 51715.9311 | 5.3333 | 2500
110254 | 2023-08-17 14:26 | 99.0669 | POF3.2 (PSt3) | 2023-08-17 08:30 | Luka | 774.6559 | μmol/L | 12.7155 | °C | 1014 | hPa | Humid | 36 | -2 |  | 0 | 17.764 | 7839.2683 | 51714.2692 | 5.3333 | 2500
110258 | 2023-08-17 14:26 | 99.1166 | POF3.2 (PSt3) | 2023-08-17 08:30 | Luka | 774.7486 | μmol/L | 12.7155 | °C | 1014 | hPa | Humid | 36 | -2 |  | 0 | 17.763 | 7825.337 | 51713.1878 | 5.3333 | 2500
110278 | 2023-08-17 14:26 | 99.1672 | POF3.2 (PSt3) | 2023-08-17 08:30 | Luka | 773.4913 | μmol/L | 12.6971 | °C | 1014 | hPa | Humid | 36 | -2 |  | 0 | 17.782 | 7829.0182 | 51710.3653 | 5.3333 | 2500
110290 | 2023-08-17 14:26 | 99.217 | POF3.2 (PSt3) | 2023-08-17 08:30 | Luka | 775.3458 | μmol/L | 12.6971 | °C | 1014 | hPa | Humid | 36 | -2 |  | 0 | 17.762 | 7821.7438 | 51716.4643 | 5.3333 | 2500
110302 | 2023-08-17 14:26 | 99.2669 | POF3.2 (PSt3) | 2023-08-17 08:30 | Luka | 770.3218 | μmol/L | 12.7522 | °C | 1014 | hPa | Humid | 36 | -2 |  | 0 | 17.8 | 7819.169 | 51709.6175 | 5.3333 | 2500
110306 | 2023-08-17 14:26 | 99.3167 | POF3.2 (PSt3) | 2023-08-17 08:30 | Luka | 771.7634 | μmol/L | 12.74 | °C | 1014 | hPa | Humid | 36 | -2 |  | 0 | 17.788 | 7820.3751 | 51710.6232 | 5.3333 | 2500
110326 | 2023-08-17 14:26 | 99.3673 | POF3.2 (PSt3) | 2023-08-17 08:30 | Luka | 774.0243 | μmol/L | 12.7216 | °C | 1014 | hPa | Humid | 36 | -2 |  | 0 | 17.769 | 7817.7027 | 51708.4219 | 5.3333 | 2500
110337 | 2023-08-17 14:26 | 99.417 | POF3.2 (PSt3) | 2023-08-17 08:30 | Luka | 775.6019 | μmol/L | 12.7216 | °C | 1014 | hPa | Humid | 36 | -2 |  | 0 | 17.752 | 7815.9691 | 51712.0706 | 5.3333 | 2500
110351 | 2023-08-17 14:26 | 99.4669 | POF3.2 (PSt3) | 2023-08-17 08:30 | Luka | 773.1856 | μmol/L | 12.7522 | °C | 1014 | hPa | Humid | 36 | -2 |  | 0 | 17.769 | 7810.8566 | 51711.0252 | 5.3333 | 2500
110363 | 2023-08-17 14:26 | 99.5167 | POF3.2 (PSt3) | 2023-08-17 08:30 | Luka | 775.4337 | μmol/L | 12.7278 | °C | 1014 | hPa | Humid | 36 | -2 |  | 0 | 17.752 | 7808.9221 | 51713.169 | 5.3333 | 2500
110370 | 2023-08-17 14:26 | 99.5673 | POF3.2 (PSt3) | 2023-08-17 08:30 | Luka | 775.2656 | μmol/L | 12.7339 | °C | 1014 | hPa | Humid | 36 | -2 |  | 0 | 17.752 | 7803.6682 | 51714.0245 | 5.3333 | 2500
110386 | 2023-08-17 14:26 | 99.6172 | POF3.2 (PSt3) | 2023-08-17 08:30 | Luka | 777.0469 | μmol/L | 12.7706 | °C | 1014 | hPa | Humid | 36 | -2 |  | 0 | 17.722 | 7798.4261 | 51712.5679 | 5.3333 | 2500
110398 | 2023-08-17 14:26 | 99.6669 | POF3.2 (PSt3) | 2023-08-17 08:30 | Luka | 774.4081 | μmol/L | 12.7584 | °C | 1014 | hPa | Humid | 36 | -2 |  | 0 | 17.754 | 7797.0643 | 51707.0795 | 5.3333 | 2500
110402 | 2023-08-17 14:26 | 99.7167 | POF3.2 (PSt3) | 2023-08-17 08:30 | Luka | 774.9255 | μmol/L | 12.7767 | °C | 1014 | hPa | Humid | 36 | -2 |  | 0 | 17.743 | 7799.0315 | 51708.2875 | 5.3333 | 2500
110421 | 2023-08-17 14:26 | 99.7673 | POF3.2 (PSt3) | 2023-08-17 08:30 | Luka | 772.5378 | μmol/L | 12.7522 | °C | 1014 | hPa | Humid | 36 | -2 |  | 0 | 17.776 | 7792.7227 | 51715.5338 | 5.3333 | 2500
110434 | 2023-08-17 14:26 | 99.8171 | POF3.2 (PSt3) | 2023-08-17 08:30 | Luka | 777.2333 | μmol/L | 12.7706 | °C | 1014 | hPa | Humid | 36 | -2 |  | 0 | 17.72 | 7788.8022 | 51711.3651 | 5.3333 | 2500
110445 | 2023-08-17 14:26 | 99.8669 | POF3.2 (PSt3) | 2023-08-17 08:30 | Luka | 778.5032 | μmol/L | 12.7584 | °C | 1014 | hPa | Humid | 36 | -2 |  | 0 | 17.71 | 7784.2775 | 51707.4854 | 5.3333 | 2500
110450 | 2023-08-17 14:26 | 99.9167 | POF3.2 (PSt3) | 2023-08-17 08:30 | Luka | 777.4557 | μmol/L | 12.7828 | °C | 1014 | hPa | Humid | 36 | -2 |  | 0 | 17.714 | 7792.2831 | 51711.563 | 5.3333 | 2500
110470 | 2023-08-17 14:26 | 99.9673 | POF3.2 (PSt3) | 2023-08-17 08:30 | Luka | 774.0946 | μmol/L | 12.7461 | °C | 1014 | hPa | Humid | 36 | -2 |  | 0 | 17.761 | 7783.388 | 51703.4556 | 5.3333 | 2500
110482 | 2023-08-17 14:27 | 100.017 | POF3.2 (PSt3) | 2023-08-17 08:30 | Luka | 773.124 | μmol/L | 12.7951 | °C | 1014 | hPa | Humid | 36 | -2 |  | 0 | 17.757 | 7785.2855 | 51704.9432 | 5.3333 | 2500
110494 | 2023-08-17 14:27 | 100.0669 | POF3.2 (PSt3) | 2023-08-17 08:30 | Luka | 776.1338 | μmol/L | 12.7767 | °C | 1014 | hPa | Humid | 36 | -2 |  | 0 | 17.73 | 7780.911 | 51706.8498 | 5.3333 | 2500
110498 | 2023-08-17 14:27 | 100.1167 | POF3.2 (PSt3) | 2023-08-17 08:30 | Luka | 776.8785 | μmol/L | 12.7767 | °C | 1014 | hPa | Humid | 36 | -2 |  | 0 | 17.722 | 7782.2064 | 51700.4639 | 5.3333 | 2500
110510 | 2023-08-17 14:27 | 100.1673 | POF3.2 (PSt3) | 2023-08-17 08:30 | Luka | 774.7398 | μmol/L | 12.7767 | °C | 1014 | hPa | Humid | 36 | -2 |  | 0 | 17.745 | 7774.3517 | 51709.4234 | 5.3333 | 2500
110522 | 2023-08-17 14:27 | 100.2171 | POF3.2 (PSt3) | 2023-08-17 08:30 | Luka | 780.6907 | μmol/L | 12.7706 | °C | 1014 | hPa | Humid | 36 | -2 |  | 0 | 17.683 | 7778.2911 | 51705.0138 | 5.3333 | 2500
110541 | 2023-08-17 14:27 | 100.267 | POF3.2 (PSt3) | 2023-08-17 08:30 | Luka | 773.8517 | μmol/L | 12.7584 | °C | 1014 | hPa | Humid | 36 | -2 |  | 0 | 17.76 | 7771.1577 | 51705.6139 | 5.3333 | 2500
110553 | 2023-08-17 14:27 | 100.3168 | POF3.2 (PSt3) | 2023-08-17 08:30 | Luka | 772.996 | μmol/L | 12.7828 | °C | 1014 | hPa | Humid | 36 | -2 |  | 0 | 17.762 | 7766.6467 | 51703.0001 | 5.3333 | 2500
110565 | 2023-08-17 14:27 | 100.3667 | POF3.2 (PSt3) | 2023-08-17 08:30 | Luka | 780.5424 | μmol/L | 12.7522 | °C | 1014 | hPa | Humid | 36 | -2 |  | 0 | 17.69 | 7767.4425 | 51707.1545 | 5.3333 | 2500
110570 | 2023-08-17 14:27 | 100.4173 | POF3.2 (PSt3) | 2023-08-17 08:30 | Luka | 780.5424 | μmol/L | 12.7522 | °C | 1014 | hPa | Humid | 36 | -2 |  | 0 | 17.69 | 7768.3067 | 51712.0796 | 5.3333 | 2500
110591 | 2023-08-17 14:27 | 100.4672 | POF3.2 (PSt3) | 2023-08-17 08:30 | Luka | 778.202 | μmol/L | 12.7828 | °C | 1014 | hPa | Humid | 36 | -2 |  | 0 | 17.706 | 7763.9762 | 51702.7819 | 5.3333 | 2500
110596 | 2023-08-17 14:27 | 100.5169 | POF3.2 (PSt3) | 2023-08-17 08:30 | Luka | 779.2868 | μmol/L | 12.7706 | °C | 1014 | hPa | Humid | 36 | -2 |  | 0 | 17.698 | 7760.2716 | 51698.9253 | 5.3333 | 2500
110613 | 2023-08-17 14:27 | 100.5668 | POF3.2 (PSt3) | 2023-08-17 08:30 | Luka | 773.9444 | μmol/L | 12.7584 | °C | 1014 | hPa | Humid | 36 | -2 |  | 0 | 17.759 | 7764.604 | 51704.1855 | 5.3333 | 2500
110625 | 2023-08-17 14:27 | 100.6166 | POF3.2 (PSt3) | 2023-08-17 08:30 | Luka | 781.5188 | μmol/L | 12.7339 | °C | 1014 | hPa | Humid | 36 | -2 |  | 0 | 17.685 | 7753.5857 | 51701.0494 | 5.3333 | 2500
110637 | 2023-08-17 14:27 | 100.6673 | POF3.2 (PSt3) | 2023-08-17 08:30 | Luka | 784.1097 | μmol/L | 12.7828 | °C | 1014 | hPa | Humid | 36 | -2 |  | 0 | 17.643 | 7761.0033 | 51700.4691 | 5.3333 | 2500
110649 | 2023-08-17 14:27 | 100.717 | POF3.2 (PSt3) | 2023-08-17 08:30 | Luka | 781.3103 | μmol/L | 12.7584 | °C | 1014 | hPa | Humid | 36 | -2 |  | 0 | 17.68 | 7759.9037 | 51699.7304 | 5.3333 | 2500
110662 | 2023-08-17 14:27 | 100.7668 | POF3.2 (PSt3) | 2023-08-17 08:30 | Luka | 775.9299 | μmol/L | 12.7706 | °C | 1014 | hPa | Humid | 36 | -2 |  | 0 | 17.734 | 7751.8416 | 51704.1869 | 5.3333 | 2500
110673 | 2023-08-17 14:27 | 100.8166 | POF3.2 (PSt3) | 2023-08-17 08:30 | Luka | 780.1106 | μmol/L | 12.7645 | °C | 1014 | hPa | Humid | 36 | -2 |  | 0 | 17.691 | 7756.9982 | 51705.9522 | 5.3333 | 2500
110685 | 2023-08-17 14:27 | 100.8672 | POF3.2 (PSt3) | 2023-08-17 08:30 | Luka | 781.8344 | μmol/L | 12.7767 | °C | 1014 | hPa | Humid | 36 | -2 |  | 0 | 17.669 | 7748.1544 | 51699.0304 | 5.3333 | 2500
110697 | 2023-08-17 14:27 | 100.9171 | POF3.2 (PSt3) | 2023-08-17 08:30 | Luka | 784.1097 | μmol/L | 12.7828 | °C | 1014 | hPa | Humid | 36 | -2 |  | 0 | 17.643 | 7751.4755 | 51699.9211 | 5.3333 | 2500
110710 | 2023-08-17 14:27 | 100.9669 | POF3.2 (PSt3) | 2023-08-17 08:30 | Luka | 781.5552 | μmol/L | 12.7461 | °C | 1014 | hPa | Humid | 36 | -2 |  | 0 | 17.681 | 7743.7248 | 51706.3658 | 5.3333 | 2500
110714 | 2023-08-17 14:28 | 101.0168 | POF3.2 (PSt3) | 2023-08-17 08:30 | Luka | 782.6042 | μmol/L | 12.7828 | °C | 1014 | hPa | Humid | 36 | -2 |  | 0 | 17.659 | 7741.5537 | 51700.3943 | 5.3333 | 2500
110733 | 2023-08-17 14:28 | 101.0674 | POF3.2 (PSt3) | 2023-08-17 08:30 | Luka | 782.5306 | μmol/L | 12.7584 | °C | 1014 | hPa | Humid | 36 | -2 |  | 0 | 17.667 | 7735.2075 | 51702.1213 | 5.3333 | 2500
110746 | 2023-08-17 14:28 | 101.1173 | POF3.2 (PSt3) | 2023-08-17 08:30 | Luka | 782.6797 | μmol/L | 12.7767 | °C | 1014 | hPa | Humid | 36 | -2 |  | 0 | 17.66 | 7737.6058 | 51698.7866 | 5.3333 | 2500
110758 | 2023-08-17 14:28 | 101.1671 | POF3.2 (PSt3) | 2023-08-17 08:30 | Luka | 781.5528 | μmol/L | 12.7767 | °C | 1014 | hPa | Humid | 36 | -2 |  | 0 | 17.672 | 7730.7611 | 51708.2669 | 5.3333 | 2500
110769 | 2023-08-17 14:28 | 101.2168 | POF3.2 (PSt3) | 2023-08-17 08:30 | Luka | 781.1776 | μmol/L | 12.7767 | °C | 1014 | hPa | Humid | 36 | -2 |  | 0 | 17.676 | 7730.8942 | 51697.6517 | 5.3333 | 2500
110774 | 2023-08-17 14:28 | 101.2666 | POF3.2 (PSt3) | 2023-08-17 08:30 | Luka | 781.9488 | μmol/L | 12.7522 | °C | 1014 | hPa | Humid | 36 | -2 |  | 0 | 17.675 | 7720.5123 | 51697.4377 | 5.3333 | 2500
110793 | 2023-08-17 14:28 | 101.3172 | POF3.2 (PSt3) | 2023-08-17 08:30 | Luka | 781.3103 | μmol/L | 12.7584 | °C | 1014 | hPa | Humid | 36 | -2 |  | 0 | 17.68 | 7724.8553 | 51694.4498 | 5.3333 | 2500
110805 | 2023-08-17 14:28 | 101.367 | POF3.2 (PSt3) | 2023-08-17 08:30 | Luka | 781.816 | μmol/L | 12.7706 | °C | 1014 | hPa | Humid | 36 | -2 |  | 0 | 17.671 | 7727.2959 | 51705.8598 | 5.3333 | 2500
110810 | 2023-08-17 14:28 | 101.4167 | POF3.2 (PSt3) | 2023-08-17 08:30 | Luka | 784.5437 | μmol/L | 12.7706 | °C | 1014 | hPa | Humid | 36 | -2 |  | 0 | 17.642 | 7722.7779 | 51706.3613 | 5.3333 | 2500
110830 | 2023-08-17 14:28 | 101.4673 | POF3.2 (PSt3) | 2023-08-17 08:30 | Luka | 779.0998 | μmol/L | 12.7706 | °C | 1014 | hPa | Humid | 36 | -2 |  | 0 | 17.7 | 7716.5617 | 51707.655 | 5.3333 | 2500
110835 | 2023-08-17 14:28 | 101.5171 | POF3.2 (PSt3) | 2023-08-17 08:30 | Luka | 781.6283 | μmol/L | 12.7706 | °C | 1014 | hPa | Humid | 36 | -2 |  | 0 | 17.673 | 7715.726 | 51699.8502 | 5.3333 | 2500
110847 | 2023-08-17 14:28 | 101.5669 | POF3.2 (PSt3) | 2023-08-17 08:30 | Luka | 785.3182 | μmol/L | 12.7461 | °C | 1014 | hPa | Humid | 36 | -2 |  | 0 | 17.641 | 7710.2879 | 51700.294 | 5.3333 | 2500
110858 | 2023-08-17 14:28 | 101.6167 | POF3.2 (PSt3) | 2023-08-17 08:30 | Luka | 784.6008 | μmol/L | 12.7584 | °C | 1014 | hPa | Humid | 36 | -2 |  | 0 | 17.645 | 7706.7588 | 51699.9242 | 5.3333 | 2500
110878 | 2023-08-17 14:28 | 101.6672 | POF3.2 (PSt3) | 2023-08-17 08:30 | Luka | 786.5074 | μmol/L | 12.7645 | °C | 1014 | hPa | Humid | 36 | -2 |  | 0 | 17.623 | 7706.9125 | 51702.3278 | 5.3333 | 2500
110890 | 2023-08-17 14:28 | 101.717 | POF3.2 (PSt3) | 2023-08-17 08:30 | Luka | 783.6389 | μmol/L | 12.7828 | °C | 1014 | hPa | Humid | 36 | -2 |  | 0 | 17.648 | 7704.2491 | 51703.584 | 5.3333 | 2500
110894 | 2023-08-17 14:28 | 101.7667 | POF3.2 (PSt3) | 2023-08-17 08:30 | Luka | 784.4881 | μmol/L | 12.7522 | °C | 1014 | hPa | Humid | 36 | -2 |  | 0 | 17.648 | 7701.234 | 51696.6675 | 5.3333 | 2500
110914 | 2023-08-17 14:28 | 101.8173 | POF3.2 (PSt3) | 2023-08-17 08:30 | Luka | 780.2406 | μmol/L | 12.7767 | °C | 1014 | hPa | Humid | 36 | -2 |  | 0 | 17.686 | 7699.7547 | 51700.5943 | 5.3333 | 2500
110926 | 2023-08-17 14:28 | 101.8672 | POF3.2 (PSt3) | 2023-08-17 08:30 | Luka | 784.4696 | μmol/L | 12.7461 | °C | 1014 | hPa | Humid | 36 | -2 |  | 0 | 17.65 | 7694.1216 | 51701.1599 | 5.3333 | 2500
110938 | 2023-08-17 14:28 | 101.917 | POF3.2 (PSt3) | 2023-08-17 08:30 | Luka | 781.5142 | μmol/L | 12.7951 | °C | 1014 | hPa | Humid | 36 | -2 |  | 0 | 17.667 | 7694.8195 | 51698.7224 | 5.3333 | 2500
110942 | 2023-08-17 14:28 | 101.9667 | POF3.2 (PSt3) | 2023-08-17 08:30 | Luka | 786.4503 | μmol/L | 12.7767 | °C | 1014 | hPa | Humid | 36 | -2 |  | 0 | 17.62 | 7686.1129 | 51698.5234 | 5.3333 | 2500
110961 | 2023-08-17 14:29 | 102.0173 | POF3.2 (PSt3) | 2023-08-17 08:30 | Luka | 784.5437 | μmol/L | 12.7706 | °C | 1014 | hPa | Humid | 36 | -2 |  | 0 | 17.642 | 7688.2306 | 51702.2464 | 5.3333 | 2500
110974 | 2023-08-17 14:29 | 102.0671 | POF3.2 (PSt3) | 2023-08-17 08:30 | Luka | 785.5814 | μmol/L | 12.7706 | °C | 1014 | hPa | Humid | 36 | -2 |  | 0 | 17.631 | 7682.989 | 51701.4894 | 5.3333 | 2500
110986 | 2023-08-17 14:29 | 102.1169 | POF3.2 (PSt3) | 2023-08-17 08:30 | Luka | 781.3265 | μmol/L | 12.7951 | °C | 1014 | hPa | Humid | 36 | -2 |  | 0 | 17.669 | 7682.4345 | 51700.1066 | 5.3333 | 2500
110990 | 2023-08-17 14:29 | 102.1667 | POF3.2 (PSt3) | 2023-08-17 08:30 | Luka | 785.9031 | μmol/L | 12.7522 | °C | 1014 | hPa | Humid | 36 | -2 |  | 0 | 17.633 | 7676.4518 | 51701.7533 | 5.3333 | 2500
111010 | 2023-08-17 14:29 | 102.2173 | POF3.2 (PSt3) | 2023-08-17 08:30 | Luka | 785.2217 | μmol/L | 12.8073 | °C | 1014 | hPa | Humid | 36 | -2 |  | 0 | 17.624 | 7676.9707 | 51694.3848 | 5.3333 | 2500
111021 | 2023-08-17 14:29 | 102.267 | POF3.2 (PSt3) | 2023-08-17 08:30 | Luka | 784.7312 | μmol/L | 12.8012 | °C | 1014 | hPa | Humid | 36 | -2 |  | 0 | 17.631 | 7674.5406 | 51697.3597 | 5.3333 | 2500
111034 | 2023-08-17 14:29 | 102.3169 | POF3.2 (PSt3) | 2023-08-17 08:30 | Luka | 781.9637 | μmol/L | 12.8196 | °C | 1014 | hPa | Humid | 36 | -2 |  | 0 | 17.655 | 7674.4793 | 51698.322 | 5.3333 | 2500
111038 | 2023-08-17 14:29 | 102.3668 | POF3.2 (PSt3) | 2023-08-17 08:30 | Luka | 792.3201 | μmol/L | 12.8012 | °C | 1014 | hPa | Humid | 36 | -2 |  | 0 | 17.551 | 7668.0836 | 51697.4257 | 5.3333 | 2500
111050 | 2023-08-17 14:29 | 102.4165 | POF3.2 (PSt3) | 2023-08-17 08:30 | Luka | 787.51 | μmol/L | 12.7828 | °C | 1014 | hPa | Humid | 36 | -2 |  | 0 | 17.607 | 7662.8059 | 51697.5362 | 5.3333 | 2500
111069 | 2023-08-17 14:29 | 102.4671 | POF3.2 (PSt3) | 2023-08-17 08:30 | Luka | 788.9323 | μmol/L | 12.8135 | °C | 1014 | hPa | Humid | 36 | -2 |  | 0 | 17.583 | 7664.1461 | 51697.8606 | 5.3333 | 2500
111082 | 2023-08-17 14:29 | 102.517 | POF3.2 (PSt3) | 2023-08-17 08:30 | Luka | 787.3395 | μmol/L | 12.789 | °C | 1014 | hPa | Humid | 36 | -2 |  | 0 | 17.607 | 7664.3289 | 51698.9048 | 5.3333 | 2500
111086 | 2023-08-17 14:29 | 102.5668 | POF3.2 (PSt3) | 2023-08-17 08:30 | Luka | 789.6731 | μmol/L | 12.8073 | °C | 1014 | hPa | Humid | 36 | -2 |  | 0 | 17.577 | 7657.0402 | 51697.269 | 5.3333 | 2500
111107 | 2023-08-17 14:29 | 102.6166 | POF3.2 (PSt3) | 2023-08-17 08:30 | Luka | 785.6559 | μmol/L | 12.8257 | °C | 1014 | hPa | Humid | 36 | -2 |  | 0 | 17.614 | 7652.8841 | 51704.8496 | 5.3333 | 2500
111111 | 2023-08-17 14:29 | 102.6672 | POF3.2 (PSt3) | 2023-08-17 08:30 | Luka | 790.3195 | μmol/L | 12.8012 | °C | 1014 | hPa | Humid | 36 | -2 |  | 0 | 17.572 | 7657.3225 | 51695.4222 | 5.3333 | 2500
111130 | 2023-08-17 14:29 | 102.717 | POF3.2 (PSt3) | 2023-08-17 08:30 | Luka | 785.826 | μmol/L | 12.8196 | °C | 1014 | hPa | Humid | 36 | -2 |  | 0 | 17.614 | 7655.9743 | 51702.3939 | 5.3333 | 2500
111134 | 2023-08-17 14:29 | 102.7668 | POF3.2 (PSt3) | 2023-08-17 08:30 | Luka | 791.0628 | μmol/L | 12.8257 | °C | 1014 | hPa | Humid | 36 | -2 |  | 0 | 17.557 | 7644.7581 | 51691.7648 | 5.3333 | 2500
111146 | 2023-08-17 14:29 | 102.8166 | POF3.2 (PSt3) | 2023-08-17 08:30 | Luka | 787.1507 | μmol/L | 12.8502 | °C | 1014 | hPa | Humid | 36 | -2 |  | 0 | 17.591 | 7643.016 | 51697.395 | 5.3333 | 2500
111166 | 2023-08-17 14:29 | 102.8671 | POF3.2 (PSt3) | 2023-08-17 08:30 | Luka | 785.4481 | μmol/L | 12.8196 | °C | 1014 | hPa | Humid | 36 | -2 |  | 0 | 17.618 | 7646.9349 | 51694.6299 | 5.3333 | 2500
111178 | 2023-08-17 14:29 | 102.9169 | POF3.2 (PSt3) | 2023-08-17 08:30 | Luka | 788.0792 | μmol/L | 12.8441 | °C | 1014 | hPa | Humid | 36 | -2 |  | 0 | 17.583 | 7642.5976 | 51699.5887 | 5.3333 | 2500
111182 | 2023-08-17 14:29 | 102.9667 | POF3.2 (PSt3) | 2023-08-17 08:30 | Luka | 788.8383 | μmol/L | 12.8441 | °C | 1014 | hPa | Humid | 36 | -2 |  | 0 | 17.575 | 7633.2686 | 51693.441 | 5.3333 | 2500
111194 | 2023-08-17 14:30 | 103.0166 | POF3.2 (PSt3) | 2023-08-17 08:30 | Luka | 791.7493 | μmol/L | 12.8318 | °C | 1014 | hPa | Humid | 36 | -2 |  | 0 | 17.548 | 7633.8717 | 51693.6719 | 5.3333 | 2500
111214 | 2023-08-17 14:30 | 103.0672 | POF3.2 (PSt3) | 2023-08-17 08:30 | Luka | 792.3023 | μmol/L | 12.8257 | °C | 1014 | hPa | Humid | 36 | -2 |  | 0 | 17.544 | 7635.0246 | 51695.1461 | 5.3333 | 2500
111218 | 2023-08-17 14:30 | 103.1172 | POF3.2 (PSt3) | 2023-08-17 08:30 | Luka | 789.2172 | μmol/L | 12.8135 | °C | 1014 | hPa | Humid | 36 | -2 |  | 0 | 17.58 | 7628.1474 | 51695.2489 | 5.3333 | 2500
111237 | 2023-08-17 14:30 | 103.1671 | POF3.2 (PSt3) | 2023-08-17 08:30 | Luka | 788.5344 | μmol/L | 12.8379 | °C | 1014 | hPa | Humid | 36 | -2 |  | 0 | 17.58 | 7633.9388 | 51697.2936 | 5.3333 | 2500
111249 | 2023-08-17 14:30 | 103.2168 | POF3.2 (PSt3) | 2023-08-17 08:30 | Luka | 787.927 | μmol/L | 12.8257 | °C | 1014 | hPa | Humid | 36 | -2 |  | 0 | 17.59 | 7629.5068 | 51699.4396 | 5.3333 | 2500
111261 | 2023-08-17 14:30 | 103.2667 | POF3.2 (PSt3) | 2023-08-17 08:30 | Luka | 790.9664 | μmol/L | 12.7951 | °C | 1014 | hPa | Humid | 36 | -2 |  | 0 | 17.567 | 7627.3525 | 51695.6386 | 5.3333 | 2500
111274 | 2023-08-17 14:30 | 103.3174 | POF3.2 (PSt3) | 2023-08-17 08:30 | Luka | 790.3195 | μmol/L | 12.8012 | °C | 1014 | hPa | Humid | 36 | -2 |  | 0 | 17.572 | 7626.8456 | 51695.6318 | 5.3333 | 2500
111285 | 2023-08-17 14:30 | 103.3673 | POF3.2 (PSt3) | 2023-08-17 08:30 | Luka | 790.4146 | μmol/L | 12.8012 | °C | 1014 | hPa | Humid | 36 | -2 |  | 0 | 17.571 | 7627.6685 | 51699.1446 | 5.3333 | 2500
111297 | 2023-08-17 14:30 | 103.4171 | POF3.2 (PSt3) | 2023-08-17 08:30 | Luka | 789.7873 | μmol/L | 12.8135 | °C | 1014 | hPa | Humid | 36 | -2 |  | 0 | 17.574 | 7621.0877 | 51700.6469 | 5.3333 | 2500
111309 | 2023-08-17 14:30 | 103.4669 | POF3.2 (PSt3) | 2023-08-17 08:30 | Luka | 788.0595 | μmol/L | 12.8073 | °C | 1014 | hPa | Humid | 36 | -2 |  | 0 | 17.594 | 7621.8523 | 51699.7237 | 5.3333 | 2500
111321 | 2023-08-17 14:30 | 103.5167 | POF3.2 (PSt3) | 2023-08-17 08:30 | Luka | 792.3589 | μmol/L | 12.8135 | °C | 1014 | hPa | Humid | 36 | -2 |  | 0 | 17.547 | 7619.9304 | 51689.2131 | 5.3333 | 2500
111333 | 2023-08-17 14:30 | 103.5673 | POF3.2 (PSt3) | 2023-08-17 08:30 | Luka | 789.9966 | μmol/L | 12.8196 | °C | 1014 | hPa | Humid | 36 | -2 |  | 0 | 17.57 | 7614.8999 | 51694.1877 | 5.3333 | 2500
111345 | 2023-08-17 14:30 | 103.617 | POF3.2 (PSt3) | 2023-08-17 08:30 | Luka | 792.8929 | μmol/L | 12.8012 | °C | 1014 | hPa | Humid | 36 | -2 |  | 0 | 17.545 | 7618.9944 | 51687.7703 | 5.3333 | 2500
111359 | 2023-08-17 14:30 | 103.6669 | POF3.2 (PSt3) | 2023-08-17 08:30 | Luka | 788.9323 | μmol/L | 12.8135 | °C | 1014 | hPa | Humid | 36 | -2 |  | 0 | 17.583 | 7617.0777 | 51692.0897 | 5.3333 | 2500
111371 | 2023-08-17 14:30 | 103.7166 | POF3.2 (PSt3) | 2023-08-17 08:30 | Luka | 789.8058 | μmol/L | 12.789 | °C | 1014 | hPa | Humid | 36 | -2 |  | 0 | 17.581 | 7610.8516 | 51691.5109 | 5.3333 | 2500
111382 | 2023-08-17 14:30 | 103.7672 | POF3.2 (PSt3) | 2023-08-17 08:30 | Luka | 788.5904 | μmol/L | 12.7951 | °C | 1014 | hPa | Humid | 36 | -2 |  | 0 | 17.592 | 7612.8502 | 51698.0642 | 5.3333 | 2500
111386 | 2023-08-17 14:30 | 103.8169 | POF3.2 (PSt3) | 2023-08-17 08:30 | Luka | 793.8665 | μmol/L | 12.7767 | °C | 1014 | hPa | Humid | 36 | -2 |  | 0 | 17.542 | 7615.1233 | 51690.234 | 5.3333 | 2500
111398 | 2023-08-17 14:30 | 103.8667 | POF3.2 (PSt3) | 2023-08-17 08:30 | Luka | 793.1407 | μmol/L | 12.789 | °C | 1014 | hPa | Humid | 36 | -2 |  | 0 | 17.546 | 7607 | 51687.5185 | 5.3333 | 2500
111418 | 2023-08-17 14:30 | 103.9173 | POF3.2 (PSt3) | 2023-08-17 08:30 | Luka | 796.0127 | μmol/L | 12.789 | °C | 1014 | hPa | Humid | 36 | -2 |  | 0 | 17.516 | 7602.4005 | 51693.782 | 5.3333 | 2500
111430 | 2023-08-17 14:30 | 103.9671 | POF3.2 (PSt3) | 2023-08-17 08:30 | Luka | 794.8415 | μmol/L | 12.7522 | °C | 1014 | hPa | Humid | 36 | -2 |  | 0 | 17.539 | 7600.1865 | 51694.8281 | 5.3333 | 2500
111434 | 2023-08-17 14:31 | 104.0167 | POF3.2 (PSt3) | 2023-08-17 08:30 | Luka | 792.4723 | μmol/L | 12.789 | °C | 1014 | hPa | Humid | 36 | -2 |  | 0 | 17.553 | 7597.7474 | 51691.7804 | 5.3333 | 2500
111454 | 2023-08-17 14:31 | 104.0673 | POF3.2 (PSt3) | 2023-08-17 08:30 | Luka | 794.2703 | μmol/L | 12.8135 | °C | 1014 | hPa | Humid | 36 | -2 |  | 0 | 17.527 | 7596.8525 | 51689.2629 | 5.3333 | 2500
111466 | 2023-08-17 14:31 | 104.117 | POF3.2 (PSt3) | 2023-08-17 08:30 | Luka | 792.9123 | μmol/L | 12.8073 | °C | 1014 | hPa | Humid | 36 | -2 |  | 0 | 17.543 | 7596.1854 | 51695.6981 | 5.3333 | 2500
111470 | 2023-08-17 14:31 | 104.1668 | POF3.2 (PSt3) | 2023-08-17 08:30 | Luka | 791.6912 | μmol/L | 12.8135 | °C | 1014 | hPa | Humid | 36 | -2 |  | 0 | 17.554 | 7585.3574 | 51688.6557 | 5.3333 | 2500
111482 | 2023-08-17 14:31 | 104.2167 | POF3.2 (PSt3) | 2023-08-17 08:30 | Luka | 792.8929 | μmol/L | 12.8012 | °C | 1014 | hPa | Humid | 36 | -2 |  | 0 | 17.545 | 7587.1946 | 51683.6187 | 5.3333 | 2500
111502 | 2023-08-17 14:31 | 104.2672 | POF3.2 (PSt3) | 2023-08-17 08:30 | Luka | 793.2944 | μmol/L | 12.8073 | °C | 1014 | hPa | Humid | 36 | -2 |  | 0 | 17.539 | 7583.7776 | 51694.4076 | 5.3333 | 2500
111514 | 2023-08-17 14:31 | 104.317 | POF3.2 (PSt3) | 2023-08-17 08:30 | Luka | 792.4723 | μmol/L | 12.789 | °C | 1014 | hPa | Humid | 36 | -2 |  | 0 | 17.553 | 7581.3598 | 51687.9757 | 5.3333 | 2500
111518 | 2023-08-17 14:31 | 104.3668 | POF3.2 (PSt3) | 2023-08-17 08:30 | Luka | 792.2069 | μmol/L | 12.8257 | °C | 1014 | hPa | Humid | 36 | -2 |  | 0 | 17.545 | 7574.8572 | 51687.6649 | 5.3333 | 2500
111530 | 2023-08-17 14:31 | 104.4166 | POF3.2 (PSt3) | 2023-08-17 08:30 | Luka | 795.1127 | μmol/L | 12.8073 | °C | 1014 | hPa | Humid | 36 | -2 |  | 0 | 17.52 | 7575.0906 | 51687.5552 | 5.3333 | 2500
111550 | 2023-08-17 14:31 | 104.4673 | POF3.2 (PSt3) | 2023-08-17 08:30 | Luka | 799.5524 | μmol/L | 12.7828 | °C | 1014 | hPa | Humid | 36 | -2 |  | 0 | 17.481 | 7575.7151 | 51697.5051 | 5.3333 | 2500
111554 | 2023-08-17 14:31 | 104.5172 | POF3.2 (PSt3) | 2023-08-17 08:30 | Luka | 796.2439 | μmol/L | 12.8012 | °C | 1014 | hPa | Humid | 36 | -2 |  | 0 | 17.51 | 7564.1998 | 51689.5374 | 5.3333 | 2500
111573 | 2023-08-17 14:31 | 104.567 | POF3.2 (PSt3) | 2023-08-17 08:30 | Luka | 794.5751 | μmol/L | 12.789 | °C | 1014 | hPa | Humid | 36 | -2 |  | 0 | 17.531 | 7563.6104 | 51685.1362 | 5.3333 | 2500
111585 | 2023-08-17 14:31 | 104.6168 | POF3.2 (PSt3) | 2023-08-17 08:30 | Luka | 792.9123 | μmol/L | 12.8073 | °C | 1014 | hPa | Humid | 36 | -2 |  | 0 | 17.543 | 7565.7025 | 51687.4549 | 5.3333 | 2500
111592 | 2023-08-17 14:31 | 104.6666 | POF3.2 (PSt3) | 2023-08-17 08:30 | Luka | 795.1127 | μmol/L | 12.8073 | °C | 1014 | hPa | Humid | 36 | -2 |  | 0 | 17.52 | 7566.3483 | 51686.111 | 5.3333 | 2500
111611 | 2023-08-17 14:31 | 104.7172 | POF3.2 (PSt3) | 2023-08-17 08:30 | Luka | 795.0931 | μmol/L | 12.8012 | °C | 1014 | hPa | Humid | 36 | -2 |  | 0 | 17.522 | 7562.2528 | 51696.0676 | 5.3333 | 2500
111614 | 2023-08-17 14:31 | 104.7669 | POF3.2 (PSt3) | 2023-08-17 08:30 | Luka | 795.2261 | μmol/L | 12.7828 | °C | 1014 | hPa | Humid | 36 | -2 |  | 0 | 17.526 | 7559.0869 | 51690.6109 | 5.3333 | 2500
111626 | 2023-08-17 14:31 | 104.8166 | POF3.2 (PSt3) | 2023-08-17 08:30 | Luka | 798.3392 | μmol/L | 12.7951 | °C | 1014 | hPa | Humid | 36 | -2 |  | 0 | 17.49 | 7555.6946 | 51688.5502 | 5.3333 | 2500
111646 | 2023-08-17 14:31 | 104.8672 | POF3.2 (PSt3) | 2023-08-17 08:30 | Luka | 793.8486 | μmol/L | 12.8012 | °C | 1014 | hPa | Humid | 36 | -2 |  | 0 | 17.535 | 7551.9973 | 51687.6898 | 5.3333 | 2500
111658 | 2023-08-17 14:31 | 104.917 | POF3.2 (PSt3) | 2023-08-17 08:30 | Luka | 795.8797 | μmol/L | 12.8073 | °C | 1014 | hPa | Humid | 36 | -2 |  | 0 | 17.512 | 7554.7506 | 51687.1297 | 5.3333 | 2500
111662 | 2023-08-17 14:31 | 104.9668 | POF3.2 (PSt3) | 2023-08-17 08:30 | Luka | 797.6121 | μmol/L | 12.8379 | °C | 1014 | hPa | Humid | 36 | -2 |  | 0 | 17.485 | 7540.8085 | 51691.3175 | 5.3333 | 2500
111674 | 2023-08-17 14:32 | 105.0166 | POF3.2 (PSt3) | 2023-08-17 08:30 | Luka | 800.8475 | μmol/L | 12.7951 | °C | 1014 | hPa | Humid | 36 | -2 |  | 0 | 17.464 | 7547.8712 | 51689.2914 | 5.3333 | 2500
111694 | 2023-08-17 14:32 | 105.0672 | POF3.2 (PSt3) | 2023-08-17 08:30 | Luka | 794.1377 | μmol/L | 12.8318 | °C | 1014 | hPa | Humid | 36 | -2 |  | 0 | 17.523 | 7540.3484 | 51689.8316 | 5.3333 | 2500
111706 | 2023-08-17 14:32 | 105.1172 | POF3.2 (PSt3) | 2023-08-17 08:30 | Luka | 803.2525 | μmol/L | 12.8196 | °C | 1014 | hPa | Humid | 36 | -2 |  | 0 | 17.432 | 7542.3237 | 51688.3955 | 5.3333 | 2500
111710 | 2023-08-17 14:32 | 105.1669 | POF3.2 (PSt3) | 2023-08-17 08:30 | Luka | 798.8042 | μmol/L | 12.8196 | °C | 1014 | hPa | Humid | 36 | -2 |  | 0 | 17.478 | 7534.317 | 51688.3207 | 5.3333 | 2500
111722 | 2023-08-17 14:32 | 105.2167 | POF3.2 (PSt3) | 2023-08-17 08:30 | Luka | 798.2232 | μmol/L | 12.789 | °C | 1014 | hPa | Humid | 36 | -2 |  | 0 | 17.493 | 7535.6803 | 51693.2444 | 5.3333 | 2500
111742 | 2023-08-17 14:32 | 105.2673 | POF3.2 (PSt3) | 2023-08-17 08:30 | Luka | 795.0757 | μmol/L | 12.8257 | °C | 1014 | hPa | Humid | 36 | -2 |  | 0 | 17.515 | 7539.1728 | 51681.1386 | 5.3333 | 2500
111754 | 2023-08-17 14:32 | 105.3172 | POF3.2 (PSt3) | 2023-08-17 08:30 | Luka | 800.348 | μmol/L | 12.8196 | °C | 1014 | hPa | Humid | 36 | -2 |  | 0 | 17.462 | 7528.7599 | 51689.2625 | 5.3333 | 2500
111758 | 2023-08-17 14:32 | 105.3669 | POF3.2 (PSt3) | 2023-08-17 08:30 | Luka | 801.5487 | μmol/L | 12.8318 | °C | 1014 | hPa | Humid | 36 | -2 |  | 0 | 17.446 | 7528.9236 | 51694.7221 | 5.3333 | 2500
111770 | 2023-08-17 14:32 | 105.4166 | POF3.2 (PSt3) | 2023-08-17 08:30 | Luka | 799.9617 | μmol/L | 12.8196 | °C | 1014 | hPa | Humid | 36 | -2 |  | 0 | 17.466 | 7520.7287 | 51689.5921 | 5.3333 | 2500
111790 | 2023-08-17 14:32 | 105.4673 | POF3.2 (PSt3) | 2023-08-17 08:30 | Luka | 796.3426 | μmol/L | 12.8318 | °C | 1014 | hPa | Humid | 36 | -2 |  | 0 | 17.5 | 7519.525 | 51692.6516 | 5.3333 | 2500
111802 | 2023-08-17 14:32 | 105.517 | POF3.2 (PSt3) | 2023-08-17 08:30 | Luka | 796.4585 | μmol/L | 12.8379 | °C | 1014 | hPa | Humid | 36 | -2 |  | 0 | 17.497 | 7522.6943 | 51684.7076 | 5.3333 | 2500
111814 | 2023-08-17 14:32 | 105.5668 | POF3.2 (PSt3) | 2023-08-17 08:30 | Luka | 802.7163 | μmol/L | 12.8624 | °C | 1014 | hPa | Humid | 36 | -2 |  | 0 | 17.425 | 7515.3963 | 51686.2841 | 5.3333 | 2500
111818 | 2023-08-17 14:32 | 105.6166 | POF3.2 (PSt3) | 2023-08-17 08:30 | Luka | 799.3866 | μmol/L | 12.8502 | °C | 1014 | hPa | Humid | 36 | -2 |  | 0 | 17.463 | 7510.2223 | 51687.2938 | 5.3333 | 2500
111831 | 2023-08-17 14:32 | 105.6673 | POF3.2 (PSt3) | 2023-08-17 08:30 | Luka | 801.3192 | μmol/L | 12.8502 | °C | 1014 | hPa | Humid | 36 | -2 |  | 0 | 17.443 | 7511.5812 | 51690.6111 | 5.3333 | 2500
111847 | 2023-08-17 14:32 | 105.717 | POF3.2 (PSt3) | 2023-08-17 08:30 | Luka | 800.2197 | μmol/L | 12.8686 | °C | 1014 | hPa | Humid | 36 | -2 |  | 0 | 17.449 | 7515.1048 | 51693.8195 | 5.3333 | 2500
111858 | 2023-08-17 14:32 | 105.7668 | POF3.2 (PSt3) | 2023-08-17 08:30 | Luka | 798.6553 | μmol/L | 12.8624 | °C | 1014 | hPa | Humid | 36 | -2 |  | 0 | 17.467 | 7514.1304 | 51698.5469 | 5.3333 | 2500
111874 | 2023-08-17 14:32 | 105.8173 | POF3.2 (PSt3) | 2023-08-17 08:30 | Luka | 799.1421 | μmol/L | 12.893 | °C | 1014 | hPa | Humid | 36 | -2 |  | 0 | 17.453 | 7511.9264 | 51699.3998 | 5.3333 | 2500
111886 | 2023-08-17 14:32 | 105.8671 | POF3.2 (PSt3) | 2023-08-17 08:30 | Luka | 801.3652 | μmol/L | 12.893 | °C | 1014 | hPa | Humid | 36 | -2 |  | 0 | 17.43 | 7501.8373 | 51688.7919 | 5.3333 | 2500
111897 | 2023-08-17 14:32 | 105.9169 | POF3.2 (PSt3) | 2023-08-17 08:30 | Luka | 801.462 | μmol/L | 12.893 | °C | 1014 | hPa | Humid | 36 | -2 |  | 0 | 17.429 | 7497.7655 | 51684.8917 | 5.3333 | 2500
111902 | 2023-08-17 14:32 | 105.9667 | POF3.2 (PSt3) | 2023-08-17 08:30 | Luka | 801.6557 | μmol/L | 12.893 | °C | 1014 | hPa | Humid | 36 | -2 |  | 0 | 17.427 | 7492.4776 | 51690.2865 | 5.3333 | 2500
111922 | 2023-08-17 14:33 | 106.0173 | POF3.2 (PSt3) | 2023-08-17 08:30 | Luka | 795.5617 | μmol/L | 12.8869 | °C | 1014 | hPa | Humid | 36 | -2 |  | 0 | 17.492 | 7499.2957 | 51691.5942 | 5.3333 | 2500
111934 | 2023-08-17 14:33 | 106.0671 | POF3.2 (PSt3) | 2023-08-17 08:30 | Luka | 797.3634 | μmol/L | 12.8502 | °C | 1014 | hPa | Humid | 36 | -2 |  | 0 | 17.484 | 7492.0683 | 51686.4235 | 5.3333 | 2500
111946 | 2023-08-17 14:33 | 106.1169 | POF3.2 (PSt3) | 2023-08-17 08:30 | Luka | 799.5639 | μmol/L | 12.8747 | °C | 1014 | hPa | Humid | 36 | -2 |  | 0 | 17.454 | 7496.0628 | 51682.2996 | 5.3333 | 2500
111950 | 2023-08-17 14:33 | 106.1667 | POF3.2 (PSt3) | 2023-08-17 08:30 | Luka | 797.2511 | μmol/L | 12.8747 | °C | 1014 | hPa | Humid | 36 | -2 |  | 0 | 17.478 | 7486.2381 | 51686.6033 | 5.3333 | 2500
111970 | 2023-08-17 14:33 | 106.2173 | POF3.2 (PSt3) | 2023-08-17 08:30 | Luka | 802.3694 | μmol/L | 12.8747 | °C | 1014 | hPa | Humid | 36 | -2 |  | 0 | 17.425 | 7480.881 | 51688.2674 | 5.3333 | 2500
111982 | 2023-08-17 14:33 | 106.2671 | POF3.2 (PSt3) | 2023-08-17 08:30 | Luka | 801.2275 | μmol/L | 12.8808 | °C | 1014 | hPa | Humid | 36 | -2 |  | 0 | 17.435 | 7491.5002 | 51691.4433 | 5.3333 | 2500
111993 | 2023-08-17 14:33 | 106.3168 | POF3.2 (PSt3) | 2023-08-17 08:30 | Luka | 806.1403 | μmol/L | 12.8686 | °C | 1014 | hPa | Humid | 36 | -2 |  | 0 | 17.388 | 7479.7102 | 51689.1696 | 5.3333 | 2500
111998 | 2023-08-17 14:33 | 106.3666 | POF3.2 (PSt3) | 2023-08-17 08:30 | Luka | 801.1103 | μmol/L | 12.8747 | °C | 1014 | hPa | Humid | 36 | -2 |  | 0 | 17.438 | 7478.4593 | 51693.3412 | 5.3333 | 2500
112018 | 2023-08-17 14:33 | 106.4173 | POF3.2 (PSt3) | 2023-08-17 08:30 | Luka | 804.9508 | μmol/L | 12.8624 | °C | 1014 | hPa | Humid | 36 | -2 |  | 0 | 17.402 | 7481.196 | 51688.2174 | 5.3333 | 2500
112030 | 2023-08-17 14:33 | 106.467 | POF3.2 (PSt3) | 2023-08-17 08:30 | Luka | 801.8848 | μmol/L | 12.8747 | °C | 1014 | hPa | Humid | 36 | -2 |  | 0 | 17.43 | 7478.3184 | 51687.3702 | 5.3333 | 2500
112034 | 2023-08-17 14:33 | 106.5168 | POF3.2 (PSt3) | 2023-08-17 08:30 | Luka | 801.2834 | μmol/L | 12.8686 | °C | 1014 | hPa | Humid | 36 | -2 |  | 0 | 17.438 | 7473.1173 | 51687.0206 | 5.3333 | 2500
112046 | 2023-08-17 14:33 | 106.5666 | POF3.2 (PSt3) | 2023-08-17 08:30 | Luka | 800.1186 | μmol/L | 12.8379 | °C | 1014 | hPa | Humid | 36 | -2 |  | 0 | 17.459 | 7473.9337 | 51691.758 | 5.3333 | 2500
112066 | 2023-08-17 14:33 | 106.6171 | POF3.2 (PSt3) | 2023-08-17 08:30 | Luka | 808.135 | μmol/L | 12.8808 | °C | 1014 | hPa | Humid | 36 | -2 |  | 0 | 17.364 | 7480.8372 | 51693.8264 | 5.3333 | 2500
112071 | 2023-08-17 14:33 | 106.6668 | POF3.2 (PSt3) | 2023-08-17 08:30 | Luka | 801.4974 | μmol/L | 12.8747 | °C | 1014 | hPa | Humid | 36 | -2 |  | 0 | 17.434 | 7476.0324 | 51694.3254 | 5.3333 | 2500
112091 | 2023-08-17 14:33 | 106.7166 | POF3.2 (PSt3) | 2023-08-17 08:30 | Luka | 805.8832 | μmol/L | 12.8502 | °C | 1014 | hPa | Humid | 36 | -2 |  | 0 | 17.396 | 7471.9792 | 51686.3744 | 5.3333 | 2500
112101 | 2023-08-17 14:33 | 106.7671 | POF3.2 (PSt3) | 2023-08-17 08:30 | Luka | 806.9559 | μmol/L | 12.8502 | °C | 1014 | hPa | Humid | 36 | -2 |  | 0 | 17.385 | 7470.8175 | 51683.1827 | 5.3333 | 2500
112114 | 2023-08-17 14:33 | 106.8171 | POF3.2 (PSt3) | 2023-08-17 08:30 | Luka | 802.7928 | μmol/L | 12.8563 | °C | 1014 | hPa | Humid | 36 | -2 |  | 0 | 17.426 | 7468.6141 | 51686.2301 | 5.3333 | 2500
112118 | 2023-08-17 14:33 | 106.8668 | POF3.2 (PSt3) | 2023-08-17 08:30 | Luka | 805.5349 | μmol/L | 12.8624 | °C | 1014 | hPa | Humid | 36 | -2 |  | 0 | 17.396 | 7459.8002 | 51688.5026 | 5.3333 | 2500
112130 | 2023-08-17 14:33 | 106.9165 | POF3.2 (PSt3) | 2023-08-17 08:30 | Luka | 804.326 | μmol/L | 12.8502 | °C | 1014 | hPa | Humid | 36 | -2 |  | 0 | 17.412 | 7467.4874 | 51682.1109 | 5.3333 | 2500
112150 | 2023-08-17 14:33 | 106.9673 | POF3.2 (PSt3) | 2023-08-17 08:30 | Luka | 803.564 | μmol/L | 12.8257 | °C | 1014 | hPa | Humid | 36 | -2 |  | 0 | 17.427 | 7455.7888 | 51683.8271 | 5.3333 | 2500
112162 | 2023-08-17 14:34 | 107.0171 | POF3.2 (PSt3) | 2023-08-17 08:30 | Luka | 810.9484 | μmol/L | 12.8441 | °C | 1014 | hPa | Humid | 36 | -2 |  | 0 | 17.346 | 7459.7372 | 51684.1771 | 5.3333 | 2500
112174 | 2023-08-17 14:34 | 107.067 | POF3.2 (PSt3) | 2023-08-17 08:30 | Luka | 802.7724 | μmol/L | 12.8502 | °C | 1014 | hPa | Humid | 36 | -2 |  | 0 | 17.428 | 7460.4457 | 51685.1162 | 5.3333 | 2500
112178 | 2023-08-17 14:34 | 107.1167 | POF3.2 (PSt3) | 2023-08-17 08:30 | Luka | 801.1054 | μmol/L | 12.8441 | °C | 1014 | hPa | Humid | 36 | -2 |  | 0 | 17.447 | 7449.2829 | 51691.6261 | 5.3333 | 2500
112197 | 2023-08-17 14:34 | 107.1672 | POF3.2 (PSt3) | 2023-08-17 08:30 | Luka | 809.177 | μmol/L | 12.8135 | °C | 1014 | hPa | Humid | 36 | -2 |  | 0 | 17.373 | 7451.4923 | 51691.4686 | 5.3333 | 2500
112210 | 2023-08-17 14:34 | 107.2171 | POF3.2 (PSt3) | 2023-08-17 08:30 | Luka | 805.1041 | μmol/L | 12.8502 | °C | 1014 | hPa | Humid | 36 | -2 |  | 0 | 17.404 | 7446.5772 | 51682.6648 | 5.3333 | 2500
112222 | 2023-08-17 14:34 | 107.2669 | POF3.2 (PSt3) | 2023-08-17 08:30 | Luka | 806.7607 | μmol/L | 12.8502 | °C | 1014 | hPa | Humid | 36 | -2 |  | 0 | 17.387 | 7448.092 | 51690.1666 | 5.3333 | 2500
112226 | 2023-08-17 14:34 | 107.3167 | POF3.2 (PSt3) | 2023-08-17 08:30 | Luka | 804.0139 | μmol/L | 12.8441 | °C | 1014 | hPa | Humid | 36 | -2 |  | 0 | 17.417 | 7444.4614 | 51690.3014 | 5.3333 | 2500
112246 | 2023-08-17 14:34 | 107.3673 | POF3.2 (PSt3) | 2023-08-17 08:30 | Luka | 808.3797 | μmol/L | 12.8379 | °C | 1014 | hPa | Humid | 36 | -2 |  | 0 | 17.374 | 7447.7786 | 51685.7612 | 5.3333 | 2500
112258 | 2023-08-17 14:34 | 107.417 | POF3.2 (PSt3) | 2023-08-17 08:30 | Luka | 807.7724 | μmol/L | 12.8318 | °C | 1014 | hPa | Humid | 36 | -2 |  | 0 | 17.382 | 7449.2534 | 51687.5993 | 5.3333 | 2500
112262 | 2023-08-17 14:34 | 107.4667 | POF3.2 (PSt3) | 2023-08-17 08:30 | Luka | 807.7372 | μmol/L | 12.8502 | °C | 1014 | hPa | Humid | 36 | -2 |  | 0 | 17.377 | 7437.169 | 51692.3735 | 5.3333 | 2500
112274 | 2023-08-17 14:34 | 107.5165 | POF3.2 (PSt3) | 2023-08-17 08:30 | Luka | 809.3166 | μmol/L | 12.8257 | °C | 1014 | hPa | Humid | 36 | -2 |  | 0 | 17.368 | 7440.7124 | 51682.6774 | 5.3333 | 2500
112294 | 2023-08-17 14:34 | 107.5673 | POF3.2 (PSt3) | 2023-08-17 08:30 | Luka | 809.5963 | μmol/L | 12.8502 | °C | 1014 | hPa | Humid | 36 | -2 |  | 0 | 17.358 | 7440.9931 | 51687.2589 | 5.3333 | 2500
112307 | 2023-08-17 14:34 | 107.6171 | POF3.2 (PSt3) | 2023-08-17 08:30 | Luka | 811.0255 | μmol/L | 12.8379 | °C | 1014 | hPa | Humid | 36 | -2 |  | 0 | 17.347 | 7432.6714 | 51689.4154 | 5.3333 | 2500
112319 | 2023-08-17 14:34 | 107.6669 | POF3.2 (PSt3) | 2023-08-17 08:30 | Luka | 809.7923 | μmol/L | 12.8502 | °C | 1014 | hPa | Humid | 36 | -2 |  | 0 | 17.356 | 7432.9388 | 51691.4687 | 5.3333 | 2500
112326 | 2023-08-17 14:34 | 107.7167 | POF3.2 (PSt3) | 2023-08-17 08:30 | Luka | 807.1928 | μmol/L | 12.8624 | °C | 1014 | hPa | Humid | 36 | -2 |  | 0 | 17.379 | 7430.9831 | 51693.5733 | 5.3333 | 2500
112342 | 2023-08-17 14:34 | 107.7672 | POF3.2 (PSt3) | 2023-08-17 08:30 | Luka | 804.804 | μmol/L | 12.9053 | °C | 1014 | hPa | Humid | 36 | -2 |  | 0 | 17.391 | 7426.9868 | 51691.1425 | 5.3333 | 2500
112346 | 2023-08-17 14:34 | 107.817 | POF3.2 (PSt3) | 2023-08-17 08:30 | Luka | 808.6107 | μmol/L | 12.8196 | °C | 1014 | hPa | Humid | 36 | -2 |  | 0 | 17.377 | 7426.5812 | 51689.7188 | 5.3333 | 2500
112358 | 2023-08-17 14:34 | 107.8667 | POF3.2 (PSt3) | 2023-08-17 08:30 | Luka | 807.2488 | μmol/L | 12.8502 | °C | 1014 | hPa | Humid | 36 | -2 |  | 0 | 17.382 | 7421.0199 | 51685.9251 | 5.3333 | 2500
112370 | 2023-08-17 14:34 | 107.9166 | POF3.2 (PSt3) | 2023-08-17 08:30 | Luka | 804.8535 | μmol/L | 12.8624 | °C | 1014 | hPa | Humid | 36 | -2 |  | 0 | 17.403 | 7419.4359 | 51685.8979 | 5.3333 | 2500
112390 | 2023-08-17 14:34 | 107.9671 | POF3.2 (PSt3) | 2023-08-17 08:30 | Luka | 813.3301 | μmol/L | 12.8502 | °C | 1014 | hPa | Humid | 36 | -2 |  | 0 | 17.32 | 7419.848 | 51687.1978 | 5.3333 | 2500
112401 | 2023-08-17 14:35 | 108.0169 | POF3.2 (PSt3) | 2023-08-17 08:30 | Luka | 804.0549 | μmol/L | 12.8563 | °C | 1014 | hPa | Humid | 36 | -2 |  | 0 | 17.413 | 7413.4991 | 51686.5627 | 5.3333 | 2500
112406 | 2023-08-17 14:35 | 108.0668 | POF3.2 (PSt3) | 2023-08-17 08:30 | Luka | 813.3514 | μmol/L | 12.8563 | °C | 1014 | hPa | Humid | 36 | -2 |  | 0 | 17.318 | 7421.4531 | 51682.2709 | 5.3333 | 2500
112418 | 2023-08-17 14:35 | 108.1166 | POF3.2 (PSt3) | 2023-08-17 08:30 | Luka | 808.8548 | μmol/L | 12.8624 | °C | 1014 | hPa | Humid | 36 | -2 |  | 0 | 17.362 | 7412.9555 | 51688.8258 | 5.3333 | 2500
112438 | 2023-08-17 14:35 | 108.1673 | POF3.2 (PSt3) | 2023-08-17 08:30 | Luka | 813.2399 | μmol/L | 12.8808 | °C | 1014 | hPa | Humid | 36 | -2 |  | 0 | 17.312 | 7410.1983 | 51687.0106 | 5.3333 | 2500
112450 | 2023-08-17 14:35 | 108.2171 | POF3.2 (PSt3) | 2023-08-17 08:30 | Luka | 809.3731 | μmol/L | 12.8992 | °C | 1014 | hPa | Humid | 36 | -2 |  | 0 | 17.346 | 7411.7062 | 51687.5978 | 5.3333 | 2500
112462 | 2023-08-17 14:35 | 108.267 | POF3.2 (PSt3) | 2023-08-17 08:30 | Luka | 806.0845 | μmol/L | 12.8808 | °C | 1014 | hPa | Humid | 36 | -2 |  | 0 | 17.385 | 7409.9571 | 51683.8586 | 5.3333 | 2500
112466 | 2023-08-17 14:35 | 108.3166 | POF3.2 (PSt3) | 2023-08-17 08:30 | Luka | 810.6402 | μmol/L | 12.8686 | °C | 1014 | hPa | Humid | 36 | -2 |  | 0 | 17.342 | 7402.0237 | 51691.2482 | 5.3333 | 2500
112478 | 2023-08-17 14:35 | 108.3666 | POF3.2 (PSt3) | 2023-08-17 08:30 | Luka | 808.6107 | μmol/L | 12.9053 | °C | 1014 | hPa | Humid | 36 | -2 |  | 0 | 17.352 | 7401.376 | 51689.1346 | 5.3333 | 2500
112498 | 2023-08-17 14:35 | 108.4171 | POF3.2 (PSt3) | 2023-08-17 08:30 | Luka | 810.4863 | μmol/L | 12.8808 | °C | 1014 | hPa | Humid | 36 | -2 |  | 0 | 17.34 | 7398.4471 | 51682.1742 | 5.3333 | 2500
112502 | 2023-08-17 14:35 | 108.4669 | POF3.2 (PSt3) | 2023-08-17 08:30 | Luka | 809.744 | μmol/L | 12.893 | °C | 1014 | hPa | Humid | 36 | -2 |  | 0 | 17.344 | 7400.1959 | 51686.6115 | 5.3333 | 2500
112514 | 2023-08-17 14:35 | 108.5167 | POF3.2 (PSt3) | 2023-08-17 08:30 | Luka | 809.9535 | μmol/L | 12.8686 | °C | 1014 | hPa | Humid | 36 | -2 |  | 0 | 17.349 | 7389.97 | 51685.3971 | 5.3333 | 2500
112526 | 2023-08-17 14:35 | 108.5673 | POF3.2 (PSt3) | 2023-08-17 08:30 | Luka | 814.797 | μmol/L | 12.8747 | °C | 1014 | hPa | Humid | 36 | -2 |  | 0 | 17.298 | 7392.7642 | 51685.2034 | 5.3333 | 2500
112547 | 2023-08-17 14:35 | 108.6171 | POF3.2 (PSt3) | 2023-08-17 08:30 | Luka | 808.2677 | μmol/L | 12.8624 | °C | 1014 | hPa | Humid | 36 | -2 |  | 0 | 17.368 | 7387.8941 | 51679.3931 | 5.3333 | 2500
112552 | 2023-08-17 14:35 | 108.6668 | POF3.2 (PSt3) | 2023-08-17 08:30 | Luka | 812.1568 | μmol/L | 12.8808 | °C | 1014 | hPa | Humid | 36 | -2 |  | 0 | 17.323 | 7389.1096 | 51686.8066 | 5.3333 | 2500
112569 | 2023-08-17 14:35 | 108.7167 | POF3.2 (PSt3) | 2023-08-17 08:30 | Luka | 813.5699 | μmol/L | 12.8624 | °C | 1014 | hPa | Humid | 36 | -2 |  | 0 | 17.314 | 7382.4071 | 51680.046 | 5.3333 | 2500
112581 | 2023-08-17 14:35 | 108.7665 | POF3.2 (PSt3) | 2023-08-17 08:30 | Luka | 815.7081 | μmol/L | 12.8808 | °C | 1014 | hPa | Humid | 36 | -2 |  | 0 | 17.287 | 7383.2062 | 51688.6521 | 5.3333 | 2500
112586 | 2023-08-17 14:35 | 108.8172 | POF3.2 (PSt3) | 2023-08-17 08:30 | Luka | 813.9732 | μmol/L | 12.893 | °C | 1014 | hPa | Humid | 36 | -2 |  | 0 | 17.301 | 7383.8649 | 51692.3739 | 5.3333 | 2500
112605 | 2023-08-17 14:35 | 108.8669 | POF3.2 (PSt3) | 2023-08-17 08:30 | Luka | 811.3702 | μmol/L | 12.8808 | °C | 1014 | hPa | Humid | 36 | -2 |  | 0 | 17.331 | 7379.9038 | 51693.6144 | 5.3333 | 2500
112610 | 2023-08-17 14:35 | 108.9166 | POF3.2 (PSt3) | 2023-08-17 08:30 | Luka | 813.2185 | μmol/L | 12.8747 | °C | 1014 | hPa | Humid | 36 | -2 |  | 0 | 17.314 | 7374.7435 | 51685.9031 | 5.3333 | 2500
112622 | 2023-08-17 14:35 | 108.9673 | POF3.2 (PSt3) | 2023-08-17 08:30 | Luka | 812.4393 | μmol/L | 12.9053 | °C | 1014 | hPa | Humid | 36 | -2 |  | 0 | 17.313 | 7374.8961 | 51686.3665 | 5.3333 | 2500
112641 | 2023-08-17 14:36 | 109.017 | POF3.2 (PSt3) | 2023-08-17 08:30 | Luka | 809.4711 | μmol/L | 12.8992 | °C | 1014 | hPa | Humid | 36 | -2 |  | 0 | 17.345 | 7372.2529 | 51685.7766 | 5.3333 | 2500
112653 | 2023-08-17 14:36 | 109.0669 | POF3.2 (PSt3) | 2023-08-17 08:30 | Luka | 815.6309 | μmol/L | 12.8869 | °C | 1014 | hPa | Humid | 36 | -2 |  | 0 | 17.286 | 7365.5019 | 51684.0403 | 5.3333 | 2500
112665 | 2023-08-17 14:36 | 109.1167 | POF3.2 (PSt3) | 2023-08-17 08:30 | Luka | 808.4917 | μmol/L | 12.8992 | °C | 1014 | hPa | Humid | 36 | -2 |  | 0 | 17.355 | 7372.1243 | 51689.9371 | 5.3333 | 2500
112670 | 2023-08-17 14:36 | 109.1673 | POF3.2 (PSt3) | 2023-08-17 08:30 | Luka | 816.5216 | μmol/L | 12.8869 | °C | 1014 | hPa | Humid | 36 | -2 |  | 0 | 17.277 | 7367.8888 | 51690.5338 | 5.3333 | 2500
112689 | 2023-08-17 14:36 | 109.2171 | POF3.2 (PSt3) | 2023-08-17 08:30 | Luka | 815.1365 | μmol/L | 12.8869 | °C | 1014 | hPa | Humid | 36 | -2 |  | 0 | 17.291 | 7366.3608 | 51693.1728 | 5.3333 | 2500
112694 | 2023-08-17 14:36 | 109.2668 | POF3.2 (PSt3) | 2023-08-17 08:30 | Luka | 813.8745 | μmol/L | 12.893 | °C | 1014 | hPa | Humid | 36 | -2 |  | 0 | 17.302 | 7358.7054 | 51687.2749 | 5.3333 | 2500
112706 | 2023-08-17 14:36 | 109.3173 | POF3.2 (PSt3) | 2023-08-17 08:30 | Luka | 811.6275 | μmol/L | 12.9543 | °C | 1014 | hPa | Humid | 36 | -2 |  | 0 | 17.307 | 7357.2725 | 51689.6096 | 5.3333 | 2500
112718 | 2023-08-17 14:36 | 109.367 | POF3.2 (PSt3) | 2023-08-17 08:30 | Luka | 813.6002 | μmol/L | 12.8992 | °C | 1014 | hPa | Humid | 36 | -2 |  | 0 | 17.303 | 7362.4471 | 51685.1981 | 5.3333 | 2500
112737 | 2023-08-17 14:36 | 109.4168 | POF3.2 (PSt3) | 2023-08-17 08:30 | Luka | 817.3361 | μmol/L | 12.893 | °C | 1014 | hPa | Humid | 36 | -2 |  | 0 | 17.267 | 7353.7159 | 51692.0699 | 5.3333 | 2500
112749 | 2023-08-17 14:36 | 109.4667 | POF3.2 (PSt3) | 2023-08-17 08:30 | Luka | 818.1518 | μmol/L | 12.8992 | °C | 1014 | hPa | Humid | 36 | -2 |  | 0 | 17.257 | 7360.1606 | 51696.3936 | 5.3333 | 2500
112754 | 2023-08-17 14:36 | 109.5173 | POF3.2 (PSt3) | 2023-08-17 08:30 | Luka | 812.23 | μmol/L | 12.9298 | °C | 1014 | hPa | Humid | 36 | -2 |  | 0 | 17.308 | 7349.7691 | 51689.4745 | 5.3333 | 2500
112773 | 2023-08-17 14:36 | 109.5671 | POF3.2 (PSt3) | 2023-08-17 08:30 | Luka | 814.0043 | μmol/L | 12.9298 | °C | 1014 | hPa | Humid | 36 | -2 |  | 0 | 17.29 | 7355.2667 | 51685.5474 | 5.3333 | 2500
112785 | 2023-08-17 14:36 | 109.6169 | POF3.2 (PSt3) | 2023-08-17 08:30 | Luka | 816.4661 | μmol/L | 12.8992 | °C | 1014 | hPa | Humid | 36 | -2 |  | 0 | 17.274 | 7349.2502 | 51689.2754 | 5.3333 | 2500
112792 | 2023-08-17 14:36 | 109.6668 | POF3.2 (PSt3) | 2023-08-17 08:30 | Luka | 816.7197 | μmol/L | 12.8869 | °C | 1014 | hPa | Humid | 36 | -2 |  | 0 | 17.275 | 7355.7255 | 51689.7614 | 5.3333 | 2500
112808 | 2023-08-17 14:36 | 109.7166 | POF3.2 (PSt3) | 2023-08-17 08:30 | Luka | 816.7298 | μmol/L | 12.9175 | °C | 1014 | hPa | Humid | 36 | -2 |  | 0 | 17.266 | 7346.9535 | 51685.8846 | 5.3333 | 2500
112821 | 2023-08-17 14:36 | 109.7672 | POF3.2 (PSt3) | 2023-08-17 08:30 | Luka | 820.4835 | μmol/L | 12.9114 | °C | 1014 | hPa | Humid | 36 | -2 |  | 0 | 17.23 | 7348.234 | 51687.9011 | 5.3333 | 2500
112833 | 2023-08-17 14:36 | 109.8169 | POF3.2 (PSt3) | 2023-08-17 08:30 | Luka | 819.5874 | μmol/L | 12.9114 | °C | 1014 | hPa | Humid | 36 | -2 |  | 0 | 17.239 | 7351.0108 | 51682.4833 | 5.3333 | 2500
112845 | 2023-08-17 14:36 | 109.8667 | POF3.2 (PSt3) | 2023-08-17 08:30 | Luka | 814.3341 | μmol/L | 12.9114 | °C | 1014 | hPa | Humid | 36 | -2 |  | 0 | 17.292 | 7348.9298 | 51689.4421 | 5.3333 | 2500
112857 | 2023-08-17 14:36 | 109.9166 | POF3.2 (PSt3) | 2023-08-17 08:30 | Luka | 816.3335 | μmol/L | 12.9175 | °C | 1014 | hPa | Humid | 36 | -2 |  | 0 | 17.27 | 7346.3179 | 51685.7012 | 5.3333 | 2500
112869 | 2023-08-17 14:36 | 109.9666 | POF3.2 (PSt3) | 2023-08-17 08:30 | Luka | 819.4658 | μmol/L | 12.9053 | °C | 1014 | hPa | Humid | 36 | -2 |  | 0 | 17.242 | 7348.0534 | 51688.6362 | 5.3333 | 2500
112874 | 2023-08-17 14:37 | 110.0171 | POF3.2 (PSt3) | 2023-08-17 08:30 | Luka | 817.3246 | μmol/L | 12.9175 | °C | 1014 | hPa | Humid | 36 | -2 |  | 0 | 17.26 | 7333.2764 | 51693.8268 | 5.3333 | 2500
112894 | 2023-08-17 14:37 | 110.067 | POF3.2 (PSt3) | 2023-08-17 08:30 | Luka | 813.1288 | μmol/L | 12.9053 | °C | 1014 | hPa | Humid | 36 | -2 |  | 0 | 17.306 | 7340.0435 | 51687.2953 | 5.3333 | 2500
112905 | 2023-08-17 14:37 | 110.1168 | POF3.2 (PSt3) | 2023-08-17 08:30 | Luka | 815.566 | μmol/L | 12.8686 | °C | 1014 | hPa | Humid | 36 | -2 |  | 0 | 17.292 | 7338.2972 | 51690.383 | 5.3333 | 2500
112910 | 2023-08-17 14:37 | 110.1674 | POF3.2 (PSt3) | 2023-08-17 08:30 | Luka | 815.9711 | μmol/L | 12.8992 | °C | 1014 | hPa | Humid | 36 | -2 |  | 0 | 17.279 | 7335.3238 | 51692.6325 | 5.3333 | 2500
112922 | 2023-08-17 14:37 | 110.2172 | POF3.2 (PSt3) | 2023-08-17 08:30 | Luka | 818.0087 | μmol/L | 12.8869 | °C | 1014 | hPa | Humid | 36 | -2 |  | 0 | 17.262 | 7328.1716 | 51686.6778 | 5.3333 | 2500
112941 | 2023-08-17 14:37 | 110.267 | POF3.2 (PSt3) | 2023-08-17 08:30 | Luka | 823.6675 | μmol/L | 12.8808 | °C | 1014 | hPa | Humid | 36 | -2 |  | 0 | 17.207 | 7330.361 | 51688.7301 | 5.3333 | 2500
112953 | 2023-08-17 14:37 | 110.3168 | POF3.2 (PSt3) | 2023-08-17 08:30 | Luka | 820.2621 | μmol/L | 12.9053 | °C | 1014 | hPa | Humid | 36 | -2 |  | 0 | 17.234 | 7326.9671 | 51692.7089 | 5.3333 | 2500
112965 | 2023-08-17 14:37 | 110.3666 | POF3.2 (PSt3) | 2023-08-17 08:30 | Luka | 815.0594 | μmol/L | 12.893 | °C | 1014 | hPa | Humid | 36 | -2 |  | 0 | 17.29 | 7318.0849 | 51689.098 | 5.3333 | 2500
112970 | 2023-08-17 14:37 | 110.4172 | POF3.2 (PSt3) | 2023-08-17 08:30 | Luka | 818.7478 | μmol/L | 12.8992 | °C | 1014 | hPa | Humid | 36 | -2 |  | 0 | 17.251 | 7321.3107 | 51690.9969 | 5.3333 | 2500
112989 | 2023-08-17 14:37 | 110.467 | POF3.2 (PSt3) | 2023-08-17 08:30 | Luka | 819.9526 | μmol/L | 12.8747 | °C | 1014 | hPa | Humid | 36 | -2 |  | 0 | 17.246 | 7314.4709 | 51685.6673 | 5.3333 | 2500
113001 | 2023-08-17 14:37 | 110.5169 | POF3.2 (PSt3) | 2023-08-17 08:30 | Luka | 820.5942 | μmol/L | 12.8869 | °C | 1014 | hPa | Humid | 36 | -2 |  | 0 | 17.236 | 7317.8121 | 51688.5024 | 5.3333 | 2500
113013 | 2023-08-17 14:37 | 110.5666 | POF3.2 (PSt3) | 2023-08-17 08:30 | Luka | 822.5453 | μmol/L | 12.8747 | °C | 1014 | hPa | Humid | 36 | -2 |  | 0 | 17.22 | 7319.358 | 51693.7709 | 5.3333 | 2500
113018 | 2023-08-17 14:37 | 110.6173 | POF3.2 (PSt3) | 2023-08-17 08:30 | Luka | 824.0455 | μmol/L | 12.8747 | °C | 1014 | hPa | Humid | 36 | -2 |  | 0 | 17.205 | 7311.4673 | 51688.6102 | 5.3333 | 2500
113037 | 2023-08-17 14:37 | 110.6671 | POF3.2 (PSt3) | 2023-08-17 08:30 | Luka | 820.2954 | μmol/L | 12.8869 | °C | 1014 | hPa | Humid | 36 | -2 |  | 0 | 17.239 | 7313.7102 | 51696.9219 | 5.3333 | 2500
113044 | 2023-08-17 14:37 | 110.7168 | POF3.2 (PSt3) | 2023-08-17 08:30 | Luka | 821.7243 | μmol/L | 12.8686 | °C | 1014 | hPa | Humid | 36 | -2 |  | 0 | 17.23 | 7306.6017 | 51693.926 | 5.3333 | 2500
113056 | 2023-08-17 14:37 | 110.7666 | POF3.2 (PSt3) | 2023-08-17 08:30 | Luka | 817.6118 | μmol/L | 12.8869 | °C | 1014 | hPa | Humid | 36 | -2 |  | 0 | 17.266 | 7309.1435 | 51691.7984 | 5.3333 | 2500
113066 | 2023-08-17 14:37 | 110.8173 | POF3.2 (PSt3) | 2023-08-17 08:30 | Luka | 822.5675 | μmol/L | 12.8808 | °C | 1014 | hPa | Humid | 36 | -2 |  | 0 | 17.218 | 7302.7897 | 51691.4547 | 5.3333 | 2500
113086 | 2023-08-17 14:37 | 110.8672 | POF3.2 (PSt3) | 2023-08-17 08:30 | Luka | 819.3997 | μmol/L | 12.8869 | °C | 1014 | hPa | Humid | 36 | -2 |  | 0 | 17.248 | 7307.0301 | 51690.0551 | 5.3333 | 2500
113097 | 2023-08-17 14:37 | 110.9169 | POF3.2 (PSt3) | 2023-08-17 08:30 | Luka | 819.8086 | μmol/L | 12.9175 | °C | 1014 | hPa | Humid | 36 | -2 |  | 0 | 17.235 | 7300.1227 | 51691.0684 | 5.3333 | 2500
113102 | 2023-08-17 14:37 | 110.9666 | POF3.2 (PSt3) | 2023-08-17 08:30 | Luka | 821.9018 | μmol/L | 12.8624 | °C | 1014 | hPa | Humid | 36 | -2 |  | 0 | 17.23 | 7300.0628 | 51689.8968 | 5.3333 | 2500
113121 | 2023-08-17 14:38 | 111.0166 | POF3.2 (PSt3) | 2023-08-17 08:30 | Luka | 824.9595 | μmol/L | 12.9053 | °C | 1014 | hPa | Humid | 36 | -2 |  | 0 | 17.187 | 7296.557 | 51687.8699 | 5.3333 | 2500
113134 | 2023-08-17 14:38 | 111.0672 | POF3.2 (PSt3) | 2023-08-17 08:30 | Luka | 822.1571 | μmol/L | 12.9053 | °C | 1014 | hPa | Humid | 36 | -2 |  | 0 | 17.215 | 7287.9684 | 51693.0907 | 5.3333 | 2500
113145 | 2023-08-17 14:38 | 111.1171 | POF3.2 (PSt3) | 2023-08-17 08:30 | Luka | 821.2256 | μmol/L | 12.8686 | °C | 1014 | hPa | Humid | 36 | -2 |  | 0 | 17.235 | 7291.2201 | 51694.9701 | 5.3333 | 2500
113157 | 2023-08-17 14:38 | 111.1668 | POF3.2 (PSt3) | 2023-08-17 08:30 | Luka | 830.7322 | μmol/L | 12.8869 | °C | 1014 | hPa | Humid | 36 | -2 |  | 0 | 17.135 | 7287.0904 | 51681.1514 | 5.3333 | 2500
113162 | 2023-08-17 14:38 | 111.2166 | POF3.2 (PSt3) | 2023-08-17 08:30 | Luka | 822.4898 | μmol/L | 12.8869 | °C | 1014 | hPa | Humid | 36 | -2 |  | 0 | 17.217 | 7291.4309 | 51686.9773 | 5.3333 | 2500
113174 | 2023-08-17 14:38 | 111.2672 | POF3.2 (PSt3) | 2023-08-17 08:30 | Luka | 820.0187 | μmol/L | 12.893 | °C | 1014 | hPa | Humid | 36 | -2 |  | 0 | 17.24 | 7285.5289 | 51692.2104 | 5.3333 | 2500
113193 | 2023-08-17 14:38 | 111.3169 | POF3.2 (PSt3) | 2023-08-17 08:30 | Luka | 825.105 | μmol/L | 12.9175 | °C | 1014 | hPa | Humid | 36 | -2 |  | 0 | 17.182 | 7285.4527 | 51693.3798 | 5.3333 | 2500
113205 | 2023-08-17 14:38 | 111.3666 | POF3.2 (PSt3) | 2023-08-17 08:30 | Luka | 821.5581 | μmol/L | 12.9053 | °C | 1014 | hPa | Humid | 36 | -2 |  | 0 | 17.221 | 7274.9849 | 51696.407 | 5.3333 | 2500
113210 | 2023-08-17 14:38 | 111.4173 | POF3.2 (PSt3) | 2023-08-17 08:30 | Luka | 821.6579 | μmol/L | 12.9053 | °C | 1014 | hPa | Humid | 36 | -2 |  | 0 | 17.22 | 7285.162 | 51689.7682 | 5.3333 | 2500
113229 | 2023-08-17 14:38 | 111.4671 | POF3.2 (PSt3) | 2023-08-17 08:30 | Luka | 823.6345 | μmol/L | 12.8992 | °C | 1014 | hPa | Humid | 36 | -2 |  | 0 | 17.202 | 7283.124 | 51693.1416 | 5.3333 | 2500
113241 | 2023-08-17 14:38 | 111.5168 | POF3.2 (PSt3) | 2023-08-17 08:30 | Luka | 822.8896 | μmol/L | 12.8869 | °C | 1014 | hPa | Humid | 36 | -2 |  | 0 | 17.213 | 7278.8846 | 51682.6465 | 5.3333 | 2500
113246 | 2023-08-17 14:38 | 111.5673 | POF3.2 (PSt3) | 2023-08-17 08:30 | Luka | 828.0984 | μmol/L | 12.9114 | °C | 1014 | hPa | Humid | 36 | -2 |  | 0 | 17.154 | 7277.0914 | 51689.0307 | 5.3333 | 2500
113258 | 2023-08-17 14:38 | 111.6171 | POF3.2 (PSt3) | 2023-08-17 08:30 | Luka | 820.0299 | μmol/L | 12.9237 | °C | 1014 | hPa | Humid | 36 | -2 |  | 0 | 17.231 | 7279.9324 | 51689.8417 | 5.3333 | 2500
113277 | 2023-08-17 14:38 | 111.667 | POF3.2 (PSt3) | 2023-08-17 08:30 | Luka | 821.7249 | μmol/L | 12.9237 | °C | 1014 | hPa | Humid | 36 | -2 |  | 0 | 17.214 | 7264.1491 | 51690.8482 | 5.3333 | 2500
113283 | 2023-08-17 14:38 | 111.7168 | POF3.2 (PSt3) | 2023-08-17 08:30 | Luka | 819.2008 | μmol/L | 12.8869 | °C | 1014 | hPa | Humid | 36 | -2 |  | 0 | 17.25 | 7271.955 | 51700.5686 | 5.3333 | 2500
113296 | 2023-08-17 14:38 | 111.7665 | POF3.2 (PSt3) | 2023-08-17 08:30 | Luka | 824.3706 | μmol/L | 12.9359 | °C | 1014 | hPa | Humid | 36 | -2 |  | 0 | 17.184 | 7268.8493 | 51689.0047 | 5.3333 | 2500
113313 | 2023-08-17 14:38 | 111.8172 | POF3.2 (PSt3) | 2023-08-17 08:30 | Luka | 823.3916 | μmol/L | 12.942 | °C | 1014 | hPa | Humid | 36 | -2 |  | 0 | 17.192 | 7265.1385 | 51687.1824 | 5.3333 | 2500
113325 | 2023-08-17 14:38 | 111.867 | POF3.2 (PSt3) | 2023-08-17 08:30 | Luka | 828.3139 | μmol/L | 12.942 | °C | 1014 | hPa | Humid | 36 | -2 |  | 0 | 17.143 | 7261.6764 | 51689.0009 | 5.3333 | 2500
113330 | 2023-08-17 14:38 | 111.9167 | POF3.2 (PSt3) | 2023-08-17 08:30 | Luka | 823.4692 | μmol/L | 12.9359 | °C | 1014 | hPa | Humid | 36 | -2 |  | 0 | 17.193 | 7266.9629 | 51686.306 | 5.3333 | 2500
113350 | 2023-08-17 14:38 | 111.9673 | POF3.2 (PSt3) | 2023-08-17 08:30 | Luka | 824.416 | μmol/L | 12.9481 | °C | 1014 | hPa | Humid | 36 | -2 |  | 0 | 17.18 | 7256.0201 | 51685.8186 | 5.3333 | 2500
113354 | 2023-08-17 14:39 | 112.0171 | POF3.2 (PSt3) | 2023-08-17 08:30 | Luka | 822.1592 | μmol/L | 12.9604 | °C | 1014 | hPa | Humid | 36 | -2 |  | 0 | 17.199 | 7253.8958 | 51687.4236 | 5.3333 | 2500
113366 | 2023-08-17 14:39 | 112.0668 | POF3.2 (PSt3) | 2023-08-17 08:30 | Luka | 824.9402 | μmol/L | 12.9543 | °C | 1014 | hPa | Humid | 36 | -2 |  | 0 | 17.173 | 7258.6135 | 51694.4436 | 5.3333 | 2500
113385 | 2023-08-17 14:39 | 112.1166 | POF3.2 (PSt3) | 2023-08-17 08:30 | Luka | 824.9402 | μmol/L | 12.9543 | °C | 1014 | hPa | Humid | 36 | -2 |  | 0 | 17.173 | 7248.479 | 51687.6527 | 5.3333 | 2500
113390 | 2023-08-17 14:39 | 112.1672 | POF3.2 (PSt3) | 2023-08-17 08:30 | Luka | 819.3894 | μmol/L | 12.9665 | °C | 1014 | hPa | Humid | 36 | -2 |  | 0 | 17.225 | 7251.5575 | 51682.1006 | 5.3333 | 2500
113409 | 2023-08-17 14:39 | 112.217 | POF3.2 (PSt3) | 2023-08-17 08:30 | Luka | 824.416 | μmol/L | 12.9481 | °C | 1014 | hPa | Humid | 36 | -2 |  | 0 | 17.18 | 7245.067 | 51685.9597 | 5.3333 | 2500
113421 | 2023-08-17 14:39 | 112.2668 | POF3.2 (PSt3) | 2023-08-17 08:30 | Luka | 827.3753 | μmol/L | 12.9604 | °C | 1014 | hPa | Humid | 36 | -2 |  | 0 | 17.147 | 7251.1482 | 51696.6739 | 5.3333 | 2500
113433 | 2023-08-17 14:39 | 112.3166 | POF3.2 (PSt3) | 2023-08-17 08:30 | Luka | 822.1142 | μmol/L | 12.9481 | °C | 1014 | hPa | Humid | 36 | -2 |  | 0 | 17.203 | 7246.6793 | 51689.4136 | 5.3333 | 2500
113446 | 2023-08-17 14:39 | 112.3672 | POF3.2 (PSt3) | 2023-08-17 08:30 | Luka | 828.8097 | μmol/L | 12.9665 | °C | 1014 | hPa | Humid | 36 | -2 |  | 0 | 17.131 | 7240.8509 | 51690.4849 | 5.3333 | 2500
113457 | 2023-08-17 14:39 | 112.4169 | POF3.2 (PSt3) | 2023-08-17 08:30 | Luka | 824.8398 | μmol/L | 12.9543 | °C | 1014 | hPa | Humid | 36 | -2 |  | 0 | 17.174 | 7242.1485 | 51692.5371 | 5.3333 | 2500
113462 | 2023-08-17 14:39 | 112.4667 | POF3.2 (PSt3) | 2023-08-17 08:30 | Luka | 825.296 | μmol/L | 12.942 | °C | 1014 | hPa | Humid | 36 | -2 |  | 0 | 17.173 | 7243.1167 | 51688.0988 | 5.3333 | 2500
113474 | 2023-08-17 14:39 | 112.5173 | POF3.2 (PSt3) | 2023-08-17 08:30 | Luka | 829.8973 | μmol/L | 12.9604 | °C | 1014 | hPa | Humid | 36 | -2 |  | 0 | 17.122 | 7237.6188 | 51681.0256 | 5.3333 | 2500
113493 | 2023-08-17 14:39 | 112.5671 | POF3.2 (PSt3) | 2023-08-17 08:30 | Luka | 827.81 | μmol/L | 12.942 | °C | 1014 | hPa | Humid | 36 | -2 |  | 0 | 17.148 | 7233.8837 | 51688.5387 | 5.3333 | 2500
113505 | 2023-08-17 14:39 | 112.6168 | POF3.2 (PSt3) | 2023-08-17 08:30 | Luka | 824.416 | μmol/L | 12.9481 | °C | 1014 | hPa | Humid | 36 | -2 |  | 0 | 17.18 | 7239.5024 | 51688.7402 | 5.3333 | 2500
113510 | 2023-08-17 14:39 | 112.6666 | POF3.2 (PSt3) | 2023-08-17 08:30 | Luka | 829.6952 | μmol/L | 12.9604 | °C | 1014 | hPa | Humid | 36 | -2 |  | 0 | 17.124 | 7236.8195 | 51691.7888 | 5.3333 | 2500
113523 | 2023-08-17 14:39 | 112.7172 | POF3.2 (PSt3) | 2023-08-17 08:30 | Luka | 824.2931 | μmol/L | 12.942 | °C | 1014 | hPa | Humid | 36 | -2 |  | 0 | 17.183 | 7243.3798 | 51697.602 | 5.3333 | 2500
113536 | 2023-08-17 14:39 | 112.7669 | POF3.2 (PSt3) | 2023-08-17 08:30 | Luka | 829.5796 | μmol/L | 12.9298 | °C | 1014 | hPa | Humid | 36 | -2 |  | 0 | 17.134 | 7240.4565 | 51692.5 | 5.3333 | 2500
113550 | 2023-08-17 14:39 | 112.8166 | POF3.2 (PSt3) | 2023-08-17 08:30 | Luka | 825.8209 | μmol/L | 12.9481 | °C | 1014 | hPa | Humid | 36 | -2 |  | 0 | 17.166 | 7238.8474 | 51689.5923 | 5.3333 | 2500
113566 | 2023-08-17 14:39 | 112.8673 | POF3.2 (PSt3) | 2023-08-17 08:30 | Luka | 825.2006 | μmol/L | 12.9971 | °C | 1014 | hPa | Humid | 36 | -2 |  | 0 | 17.158 | 7237.2499 | 51691.2471 | 5.3333 | 2500
113577 | 2023-08-17 14:39 | 112.9171 | POF3.2 (PSt3) | 2023-08-17 08:30 | Luka | 824.3612 | μmol/L | 12.9604 | °C | 1014 | hPa | Humid | 36 | -2 |  | 0 | 17.177 | 7232.4981 | 51685.2039 | 5.3333 | 2500
113590 | 2023-08-17 14:39 | 112.9669 | POF3.2 (PSt3) | 2023-08-17 08:30 | Luka | 828.4839 | μmol/L | 12.9604 | °C | 1014 | hPa | Humid | 36 | -2 |  | 0 | 17.136 | 7233.3615 | 51686.3446 | 5.3333 | 2500
113594 | 2023-08-17 14:40 | 113.0167 | POF3.2 (PSt3) | 2023-08-17 08:30 | Luka | 824.8626 | μmol/L | 12.9604 | °C | 1014 | hPa | Humid | 36 | -2 |  | 0 | 17.172 | 7230.4419 | 51690.7436 | 5.3333 | 2500
113614 | 2023-08-17 14:40 | 113.0673 | POF3.2 (PSt3) | 2023-08-17 08:30 | Luka | 825.9353 | μmol/L | 12.9788 | °C | 1014 | hPa | Humid | 36 | -2 |  | 0 | 17.156 | 7230.5554 | 51684.7331 | 5.3333 | 2500
113626 | 2023-08-17 14:40 | 113.1171 | POF3.2 (PSt3) | 2023-08-17 08:30 | Luka | 829.9361 | μmol/L | 12.9971 | °C | 1014 | hPa | Humid | 36 | -2 |  | 0 | 17.111 | 7224.3362 | 51689.1722 | 5.3333 | 2500
113630 | 2023-08-17 14:40 | 113.1669 | POF3.2 (PSt3) | 2023-08-17 08:30 | Luka | 827.6459 | μmol/L | 12.9788 | °C | 1014 | hPa | Humid | 36 | -2 |  | 0 | 17.139 | 7226.3861 | 51687.401 | 5.3333 | 2500
113642 | 2023-08-17 14:40 | 113.2166 | POF3.2 (PSt3) | 2023-08-17 08:30 | Luka | 827.3983 | μmol/L | 12.9665 | °C | 1014 | hPa | Humid | 36 | -2 |  | 0 | 17.145 | 7230.7479 | 51688.4842 | 5.3333 | 2500
113662 | 2023-08-17 14:40 | 113.2671 | POF3.2 (PSt3) | 2023-08-17 08:30 | Luka | 830.761 | μmol/L | 12.9481 | °C | 1014 | hPa | Humid | 36 | -2 |  | 0 | 17.117 | 7224.3976 | 51687.6606 | 5.3333 | 2500
113666 | 2023-08-17 14:40 | 113.3169 | POF3.2 (PSt3) | 2023-08-17 08:30 | Luka | 825.7573 | μmol/L | 12.9849 | °C | 1014 | hPa | Humid | 36 | -2 |  | 0 | 17.156 | 7222.573 | 51686.6743 | 5.3333 | 2500
113678 | 2023-08-17 14:40 | 113.3668 | POF3.2 (PSt3) | 2023-08-17 08:30 | Luka | 834.1009 | μmol/L | 12.9726 | °C | 1014 | hPa | Humid | 36 | -2 |  | 0 | 17.077 | 7224.5328 | 51690.0531 | 5.3333 | 2500
113690 | 2023-08-17 14:40 | 113.4166 | POF3.2 (PSt3) | 2023-08-17 08:30 | Luka | 830.5664 | μmol/L | 13.0032 | °C | 1014 | hPa | Humid | 36 | -2 |  | 0 | 17.103 | 7218.347 | 51692.5783 | 5.3333 | 2500
113710 | 2023-08-17 14:40 | 113.4672 | POF3.2 (PSt3) | 2023-08-17 08:30 | Luka | 828.4293 | μmol/L | 12.9726 | °C | 1014 | hPa | Humid | 36 | -2 |  | 0 | 17.133 | 7214.9897 | 51689.5474 | 5.3333 | 2500
113721 | 2023-08-17 14:40 | 113.5168 | POF3.2 (PSt3) | 2023-08-17 08:30 | Luka | 829.7883 | μmol/L | 12.9849 | °C | 1014 | hPa | Humid | 36 | -2 |  | 0 | 17.116 | 7210.273 | 51690.2013 | 5.3333 | 2500
113733 | 2023-08-17 14:40 | 113.5668 | POF3.2 (PSt3) | 2023-08-17 08:30 | Luka | 830.3483 | μmol/L | 12.9726 | °C | 1014 | hPa | Humid | 36 | -2 |  | 0 | 17.114 | 7207.2191 | 51696.0102 | 5.3333 | 2500
113745 | 2023-08-17 14:40 | 113.6167 | POF3.2 (PSt3) | 2023-08-17 08:30 | Luka | 829.8278 | μmol/L | 12.942 | °C | 1014 | hPa | Humid | 36 | -2 |  | 0 | 17.128 | 7207.213 | 51694.4978 | 5.3333 | 2500
113758 | 2023-08-17 14:40 | 113.6673 | POF3.2 (PSt3) | 2023-08-17 08:30 | Luka | 830.0995 | μmol/L | 12.9604 | °C | 1014 | hPa | Humid | 36 | -2 |  | 0 | 17.12 | 7205.9099 | 51687.3391 | 5.3333 | 2500
113763 | 2023-08-17 14:40 | 113.7171 | POF3.2 (PSt3) | 2023-08-17 08:30 | Luka | 837.6522 | μmol/L | 12.942 | °C | 1014 | hPa | Humid | 36 | -2 |  | 0 | 17.051 | 7208.8717 | 51695.218 | 5.3333 | 2500
113775 | 2023-08-17 14:40 | 113.7668 | POF3.2 (PSt3) | 2023-08-17 08:30 | Luka | 832.0543 | μmol/L | 12.942 | °C | 1014 | hPa | Humid | 36 | -2 |  | 0 | 17.106 | 7205.9641 | 51691.7272 | 5.3333 | 2500
113791 | 2023-08-17 14:40 | 113.8167 | POF3.2 (PSt3) | 2023-08-17 08:30 | Luka | 833.569 | μmol/L | 12.9665 | °C | 1014 | hPa | Humid | 36 | -2 |  | 0 | 17.084 | 7200.3012 | 51687.0598 | 5.3333 | 2500
113798 | 2023-08-17 14:40 | 113.8673 | POF3.2 (PSt3) | 2023-08-17 08:30 | Luka | 827.2058 | μmol/L | 12.942 | °C | 1014 | hPa | Humid | 36 | -2 |  | 0 | 17.154 | 7198.2888 | 51694.1018 | 5.3333 | 2500
113818 | 2023-08-17 14:40 | 113.9171 | POF3.2 (PSt3) | 2023-08-17 08:30 | Luka | 831.1193 | μmol/L | 12.9359 | °C | 1014 | hPa | Humid | 36 | -2 |  | 0 | 17.117 | 7199.801 | 51690.3572 | 5.3333 | 2500
113822 | 2023-08-17 14:40 | 113.9669 | POF3.2 (PSt3) | 2023-08-17 08:30 | Luka | 833.0687 | μmol/L | 12.942 | °C | 1014 | hPa | Humid | 36 | -2 |  | 0 | 17.096 | 7190.8768 | 51689.9189 | 5.3333 | 2500
113841 | 2023-08-17 14:41 | 114.0166 | POF3.2 (PSt3) | 2023-08-17 08:30 | Luka | 832.6862 | μmol/L | 12.9481 | °C | 1014 | hPa | Humid | 36 | -2 |  | 0 | 17.098 | 7185.5085 | 51687.7993 | 5.3333 | 2500
113853 | 2023-08-17 14:41 | 114.0673 | POF3.2 (PSt3) | 2023-08-17 08:30 | Luka | 832.7876 | μmol/L | 12.9481 | °C | 1014 | hPa | Humid | 36 | -2 |  | 0 | 17.097 | 7185.5617 | 51690.1062 | 5.3333 | 2500
113866 | 2023-08-17 14:41 | 114.1172 | POF3.2 (PSt3) | 2023-08-17 08:30 | Luka | 830.9401 | μmol/L | 12.942 | °C | 1014 | hPa | Humid | 36 | -2 |  | 0 | 17.117 | 7186.3716 | 51694.6525 | 5.3333 | 2500
113878 | 2023-08-17 14:41 | 114.167 | POF3.2 (PSt3) | 2023-08-17 08:30 | Luka | 832.3038 | μmol/L | 12.9543 | °C | 1014 | hPa | Humid | 36 | -2 |  | 0 | 17.1 | 7179.8862 | 51690.7465 | 5.3333 | 2500
113882 | 2023-08-17 14:41 | 114.2168 | POF3.2 (PSt3) | 2023-08-17 08:30 | Luka | 832.6862 | μmol/L | 12.9481 | °C | 1014 | hPa | Humid | 36 | -2 |  | 0 | 17.098 | 7180.5162 | 51692.0523 | 5.3333 | 2500
113901 | 2023-08-17 14:41 | 114.2665 | POF3.2 (PSt3) | 2023-08-17 08:30 | Luka | 833.2952 | μmol/L | 12.9481 | °C | 1014 | hPa | Humid | 36 | -2 |  | 0 | 17.092 | 7182.1445 | 51689.8257 | 5.3333 | 2500
113913 | 2023-08-17 14:41 | 114.3171 | POF3.2 (PSt3) | 2023-08-17 08:30 | Luka | 831.7424 | μmol/L | 12.9665 | °C | 1014 | hPa | Humid | 36 | -2 |  | 0 | 17.102 | 7174.8184 | 51687.6141 | 5.3333 | 2500
113918 | 2023-08-17 14:41 | 114.367 | POF3.2 (PSt3) | 2023-08-17 08:30 | Luka | 834.8131 | μmol/L | 12.9726 | °C | 1014 | hPa | Humid | 36 | -2 |  | 0 | 17.07 | 7180.5453 | 51689.6802 | 5.3333 | 2500
113937 | 2023-08-17 14:41 | 114.4168 | POF3.2 (PSt3) | 2023-08-17 08:30 | Luka | 831.9451 | μmol/L | 12.9665 | °C | 1014 | hPa | Humid | 36 | -2 |  | 0 | 17.1 | 7178.9698 | 51689.3487 | 5.3333 | 2500
113942 | 2023-08-17 14:41 | 114.4666 | POF3.2 (PSt3) | 2023-08-17 08:30 | Luka | 835.1186 | μmol/L | 12.9726 | °C | 1014 | hPa | Humid | 36 | -2 |  | 0 | 17.067 | 7171.5135 | 51688.4666 | 5.3333 | 2500
113954 | 2023-08-17 14:41 | 114.5173 | POF3.2 (PSt3) | 2023-08-17 08:30 | Luka | 830.4887 | μmol/L | 13.0094 | °C | 1014 | hPa | Humid | 36 | -2 |  | 0 | 17.102 | 7177.4909 | 51690.2057 | 5.3333 | 2500
113966 | 2023-08-17 14:41 | 114.567 | POF3.2 (PSt3) | 2023-08-17 08:30 | Luka | 831.7349 | μmol/L | 12.991 | °C | 1014 | hPa | Humid | 36 | -2 |  | 0 | 17.095 | 7165.0697 | 51691.9965 | 5.3333 | 2500
113978 | 2023-08-17 14:41 | 114.6168 | POF3.2 (PSt3) | 2023-08-17 08:30 | Luka | 831.8528 | μmol/L | 13.0216 | °C | 1014 | hPa | Humid | 36 | -2 |  | 0 | 17.085 | 7166.33 | 51682.2749 | 5.3333 | 2500
113998 | 2023-08-17 14:41 | 114.6673 | POF3.2 (PSt3) | 2023-08-17 08:30 | Luka | 836.0597 | μmol/L | 12.9788 | °C | 1014 | hPa | Humid | 36 | -2 |  | 0 | 17.056 | 7165.459 | 51691.0968 | 5.3333 | 2500
114003 | 2023-08-17 14:41 | 114.7171 | POF3.2 (PSt3) | 2023-08-17 08:30 | Luka | 834.4772 | μmol/L | 12.991 | °C | 1014 | hPa | Humid | 36 | -2 |  | 0 | 17.068 | 7164.724 | 51688.4707 | 5.3333 | 2500
114021 | 2023-08-17 14:41 | 114.7668 | POF3.2 (PSt3) | 2023-08-17 08:30 | Luka | 834.3754 | μmol/L | 12.991 | °C | 1014 | hPa | Humid | 36 | -2 |  | 0 | 17.069 | 7164.8749 | 51693.4011 | 5.3333 | 2500
114026 | 2023-08-17 14:41 | 114.8166 | POF3.2 (PSt3) | 2023-08-17 08:30 | Luka | 839.307 | μmol/L | 12.9726 | °C | 1014 | hPa | Humid | 36 | -2 |  | 0 | 17.026 | 7166.1108 | 51686.4107 | 5.3333 | 2500
114046 | 2023-08-17 14:41 | 114.8672 | POF3.2 (PSt3) | 2023-08-17 08:30 | Luka | 832.1404 | μmol/L | 12.991 | °C | 1014 | hPa | Humid | 36 | -2 |  | 0 | 17.091 | 7158.6008 | 51685.9515 | 5.3333 | 2500
114057 | 2023-08-17 14:41 | 114.9171 | POF3.2 (PSt3) | 2023-08-17 08:30 | Luka | 839.7472 | μmol/L | 12.9543 | °C | 1014 | hPa | Humid | 36 | -2 |  | 0 | 17.027 | 7154.3745 | 51691.1101 | 5.3333 | 2500
114070 | 2023-08-17 14:41 | 114.9668 | POF3.2 (PSt3) | 2023-08-17 08:30 | Luka | 837.3868 | μmol/L | 12.9788 | °C | 1014 | hPa | Humid | 36 | -2 |  | 0 | 17.043 | 7147.9254 | 51690.6052 | 5.3333 | 2500
114081 | 2023-08-17 14:42 | 115.0173 | POF3.2 (PSt3) | 2023-08-17 08:30 | Luka | 839.8437 | μmol/L | 12.9788 | °C | 1014 | hPa | Humid | 36 | -2 |  | 0 | 17.019 | 7150.1211 | 51689.9328 | 5.3333 | 2500
114093 | 2023-08-17 14:42 | 115.0671 | POF3.2 (PSt3) | 2023-08-17 08:30 | Luka | 835.268 | μmol/L | 12.9849 | °C | 1014 | hPa | Humid | 36 | -2 |  | 0 | 17.062 | 7155.7768 | 51684.9449 | 5.3333 | 2500
114106 | 2023-08-17 14:42 | 115.117 | POF3.2 (PSt3) | 2023-08-17 08:30 | Luka | 834.406 | μmol/L | 12.9726 | °C | 1014 | hPa | Humid | 36 | -2 |  | 0 | 17.074 | 7148.7668 | 51688.024 | 5.3333 | 2500
114110 | 2023-08-17 14:42 | 115.1668 | POF3.2 (PSt3) | 2023-08-17 08:30 | Luka | 840.4593 | μmol/L | 12.9788 | °C | 1014 | hPa | Humid | 36 | -2 |  | 0 | 17.013 | 7156.0689 | 51682.189 | 5.3333 | 2500
114122 | 2023-08-17 14:42 | 115.2166 | POF3.2 (PSt3) | 2023-08-17 08:30 | Luka | 837.5611 | μmol/L | 12.9971 | °C | 1014 | hPa | Humid | 36 | -2 |  | 0 | 17.036 | 7142.6231 | 51685.7213 | 5.3333 | 2500
114142 | 2023-08-17 14:42 | 115.2672 | POF3.2 (PSt3) | 2023-08-17 08:30 | Luka | 834.9798 | μmol/L | 13.0155 | °C | 1014 | hPa | Humid | 36 | -2 |  | 0 | 17.056 | 7147.6681 | 51692.1583 | 5.3333 | 2500
114154 | 2023-08-17 14:42 | 115.3169 | POF3.2 (PSt3) | 2023-08-17 08:30 | Luka | 837.4829 | μmol/L | 13.0032 | °C | 1014 | hPa | Humid | 36 | -2 |  | 0 | 17.035 | 7147.2925 | 51684.0833 | 5.3333 | 2500
114158 | 2023-08-17 14:42 | 115.3667 | POF3.2 (PSt3) | 2023-08-17 08:30 | Luka | 836.7979 | μmol/L | 12.9849 | °C | 1014 | hPa | Humid | 36 | -2 |  | 0 | 17.047 | 7139.8739 | 51689.5646 | 5.3333 | 2500
114170 | 2023-08-17 14:42 | 115.4165 | POF3.2 (PSt3) | 2023-08-17 08:30 | Luka | 836.7979 | μmol/L | 12.9849 | °C | 1014 | hPa | Humid | 36 | -2 |  | 0 | 17.047 | 7133.8107 | 51689.1074 | 5.3333 | 2500
114190 | 2023-08-17 14:42 | 115.4671 | POF3.2 (PSt3) | 2023-08-17 08:30 | Luka | 832.9523 | μmol/L | 12.991 | °C | 1014 | hPa | Humid | 36 | -2 |  | 0 | 17.083 | 7141.5015 | 51691.8216 | 5.3333 | 2500
114202 | 2023-08-17 14:42 | 115.5169 | POF3.2 (PSt3) | 2023-08-17 08:30 | Luka | 838.6925 | μmol/L | 12.9726 | °C | 1014 | hPa | Humid | 36 | -2 |  | 0 | 17.032 | 7135.3217 | 51681.8443 | 5.3333 | 2500
114206 | 2023-08-17 14:42 | 115.5667 | POF3.2 (PSt3) | 2023-08-17 08:30 | Luka | 837.7478 | μmol/L | 12.9665 | °C | 1014 | hPa | Humid | 36 | -2 |  | 0 | 17.043 | 7135.3598 | 51692.6385 | 5.3333 | 2500
114226 | 2023-08-17 14:42 | 115.6173 | POF3.2 (PSt3) | 2023-08-17 08:30 | Luka | 839.9221 | μmol/L | 12.9726 | °C | 1014 | hPa | Humid | 36 | -2 |  | 0 | 17.02 | 7135.7114 | 51693.1812 | 5.3333 | 2500
114239 | 2023-08-17 14:42 | 115.6671 | POF3.2 (PSt3) | 2023-08-17 08:30 | Luka | 849.6299 | μmol/L | 12.9726 | °C | 1014 | hPa | Humid | 36 | -2 |  | 0 | 16.926 | 7132.365 | 51685.6801 | 5.3333 | 2500
114251 | 2023-08-17 14:42 | 115.7168 | POF3.2 (PSt3) | 2023-08-17 08:30 | Luka | 842.3879 | μmol/L | 12.9726 | °C | 1014 | hPa | Humid | 36 | -2 |  | 0 | 16.996 | 7136.5641 | 51687.4255 | 5.3333 | 2500
114263 | 2023-08-17 14:42 | 115.7666 | POF3.2 (PSt3) | 2023-08-17 08:30 | Luka | 837.1283 | μmol/L | 12.991 | °C | 1014 | hPa | Humid | 36 | -2 |  | 0 | 17.042 | 7129.8096 | 51688.7379 | 5.3333 | 2500
114274 | 2023-08-17 14:42 | 115.8172 | POF3.2 (PSt3) | 2023-08-17 08:30 | Luka | 842.6967 | μmol/L | 12.9726 | °C | 1014 | hPa | Humid | 36 | -2 |  | 0 | 16.993 | 7130.2792 | 51693.8359 | 5.3333 | 2500
114286 | 2023-08-17 14:42 | 115.867 | POF3.2 (PSt3) | 2023-08-17 08:30 | Luka | 841.722 | μmol/L | 12.9604 | °C | 1014 | hPa | Humid | 36 | -2 |  | 0 | 17.006 | 7125.7129 | 51684.1165 | 5.3333 | 2500
114290 | 2023-08-17 14:42 | 115.9167 | POF3.2 (PSt3) | 2023-08-17 08:30 | Luka | 841.7949 | μmol/L | 12.9788 | °C | 1014 | hPa | Humid | 36 | -2 |  | 0 | 17 | 7128.9318 | 51698.5016 | 5.3333 | 2500
114310 | 2023-08-17 14:42 | 115.9673 | POF3.2 (PSt3) | 2023-08-17 08:30 | Luka | 836.4439 | μmol/L | 12.9726 | °C | 1014 | hPa | Humid | 36 | -2 |  | 0 | 17.054 | 7121.6735 | 51687.3861 | 5.3333 | 2500
114321 | 2023-08-17 14:43 | 116.017 | POF3.2 (PSt3) | 2023-08-17 08:30 | Luka | 839.3012 | μmol/L | 12.9971 | °C | 1014 | hPa | Humid | 36 | -2 |  | 0 | 17.019 | 7127.391 | 51695.5532 | 5.3333 | 2500
114326 | 2023-08-17 14:43 | 116.0668 | POF3.2 (PSt3) | 2023-08-17 08:30 | Luka | 845.5365 | μmol/L | 12.9604 | °C | 1014 | hPa | Humid | 36 | -2 |  | 0 | 16.969 | 7125.0806 | 51689.2527 | 5.3333 | 2500
114338 | 2023-08-17 14:43 | 116.1166 | POF3.2 (PSt3) | 2023-08-17 08:30 | Luka | 839.078 | μmol/L | 12.9665 | °C | 1014 | hPa | Humid | 36 | -2 |  | 0 | 17.03 | 7125.3007 | 51689.4022 | 5.3333 | 2500
114358 | 2023-08-17 14:43 | 116.1672 | POF3.2 (PSt3) | 2023-08-17 08:30 | Luka | 838.6142 | μmol/L | 12.9788 | °C | 1014 | hPa | Humid | 36 | -2 |  | 0 | 17.031 | 7121.5838 | 51689.206 | 5.3333 | 2500
114369 | 2023-08-17 14:43 | 116.217 | POF3.2 (PSt3) | 2023-08-17 08:30 | Luka | 839.307 | μmol/L | 12.9726 | °C | 1014 | hPa | Humid | 36 | -2 |  | 0 | 17.026 | 7113.081 | 51689.6066 | 5.3333 | 2500
114381 | 2023-08-17 14:43 | 116.2669 | POF3.2 (PSt3) | 2023-08-17 08:30 | Luka | 846.241 | μmol/L | 12.9298 | °C | 1014 | hPa | Humid | 36 | -2 |  | 0 | 16.971 | 7114.4246 | 51696.3931 | 5.3333 | 2500
114393 | 2023-08-17 14:43 | 116.3166 | POF3.2 (PSt3) | 2023-08-17 08:30 | Luka | 837.2674 | μmol/L | 12.9481 | °C | 1014 | hPa | Humid | 36 | -2 |  | 0 | 17.053 | 7114.2546 | 51691.6521 | 5.3333 | 2500
114398 | 2023-08-17 14:43 | 116.3672 | POF3.2 (PSt3) | 2023-08-17 08:30 | Luka | 843.6837 | μmol/L | 12.9359 | °C | 1014 | hPa | Humid | 36 | -2 |  | 0 | 16.994 | 7113.9435 | 51693.0856 | 5.3333 | 2500
114410 | 2023-08-17 14:43 | 116.417 | POF3.2 (PSt3) | 2023-08-17 08:30 | Luka | 848.3626 | μmol/L | 12.942 | °C | 1014 | hPa | Humid | 36 | -2 |  | 0 | 16.947 | 7106.8895 | 51692.3317 | 5.3333 | 2500
114429 | 2023-08-17 14:43 | 116.4669 | POF3.2 (PSt3) | 2023-08-17 08:30 | Luka | 841.2928 | μmol/L | 12.9298 | °C | 1014 | hPa | Humid | 36 | -2 |  | 0 | 17.019 | 7109.0271 | 51689.7043 | 5.3333 | 2500
114434 | 2023-08-17 14:43 | 116.5169 | POF3.2 (PSt3) | 2023-08-17 08:30 | Luka | 845.5662 | μmol/L | 12.942 | °C | 1014 | hPa | Humid | 36 | -2 |  | 0 | 16.974 | 7092.4796 | 51691.2389 | 5.3333 | 2500
114453 | 2023-08-17 14:43 | 116.5668 | POF3.2 (PSt3) | 2023-08-17 08:30 | Luka | 840.5196 | μmol/L | 12.942 | °C | 1014 | hPa | Humid | 36 | -2 |  | 0 | 17.023 | 7098.267 | 51697.992 | 5.3333 | 2500
114465 | 2023-08-17 14:43 | 116.6173 | POF3.2 (PSt3) | 2023-08-17 08:30 | Luka | 846.576 | μmol/L | 12.9359 | °C | 1014 | hPa | Humid | 36 | -2 |  | 0 | 16.966 | 7099.9672 | 51689.2018 | 5.3333 | 2500
114478 | 2023-08-17 14:43 | 116.667 | POF3.2 (PSt3) | 2023-08-17 08:30 | Luka | 843.7325 | μmol/L | 12.9481 | °C | 1014 | hPa | Humid | 36 | -2 |  | 0 | 16.99 | 7095.9438 | 51687.8046 | 5.3333 | 2500
114484 | 2023-08-17 14:43 | 116.7168 | POF3.2 (PSt3) | 2023-08-17 08:30 | Luka | 843.4476 | μmol/L | 12.9543 | °C | 1014 | hPa | Humid | 36 | -2 |  | 0 | 16.991 | 7101.8554 | 51684.106 | 5.3333 | 2500
114494 | 2023-08-17 14:43 | 116.7666 | POF3.2 (PSt3) | 2023-08-17 08:30 | Luka | 847.2714 | μmol/L | 12.9543 | °C | 1014 | hPa | Humid | 36 | -2 |  | 0 | 16.954 | 7091.1693 | 51692.09 | 5.3333 | 2500
114506 | 2023-08-17 14:43 | 116.8172 | POF3.2 (PSt3) | 2023-08-17 08:30 | Luka | 844.9411 | μmol/L | 12.9665 | °C | 1014 | hPa | Humid | 36 | -2 |  | 0 | 16.973 | 7084.0255 | 51693.1251 | 5.3333 | 2500
114525 | 2023-08-17 14:43 | 116.867 | POF3.2 (PSt3) | 2023-08-17 08:30 | Luka | 842.182 | μmol/L | 12.9726 | °C | 1014 | hPa | Humid | 36 | -2 |  | 0 | 16.998 | 7083.7606 | 51685.6041 | 5.3333 | 2500
114530 | 2023-08-17 14:43 | 116.9168 | POF3.2 (PSt3) | 2023-08-17 08:30 | Luka | 843.5263 | μmol/L | 12.9481 | °C | 1014 | hPa | Humid | 36 | -2 |  | 0 | 16.992 | 7083.0613 | 51689.1656 | 5.3333 | 2500
114550 | 2023-08-17 14:43 | 116.9674 | POF3.2 (PSt3) | 2023-08-17 08:30 | Luka | 848.3084 | μmol/L | 12.9543 | °C | 1014 | hPa | Humid | 36 | -2 |  | 0 | 16.944 | 7084.5779 | 51689.8369 | 5.3333 | 2500
114562 | 2023-08-17 14:44 | 117.0172 | POF3.2 (PSt3) | 2023-08-17 08:30 | Luka | 840.4295 | μmol/L | 12.9971 | °C | 1014 | hPa | Humid | 36 | -2 |  | 0 | 17.008 | 7081.2412 | 51691.2521 | 5.3333 | 2500
114573 | 2023-08-17 14:44 | 117.067 | POF3.2 (PSt3) | 2023-08-17 08:30 | Luka | 844.3513 | μmol/L | 12.9481 | °C | 1014 | hPa | Humid | 36 | -2 |  | 0 | 16.984 | 7080.0677 | 51691.1273 | 5.3333 | 2500
114578 | 2023-08-17 14:44 | 117.1167 | POF3.2 (PSt3) | 2023-08-17 08:30 | Luka | 847.2961 | μmol/L | 12.9604 | °C | 1014 | hPa | Humid | 36 | -2 |  | 0 | 16.952 | 7073.8447 | 51691.1686 | 5.3333 | 2500
114590 | 2023-08-17 14:44 | 117.1673 | POF3.2 (PSt3) | 2023-08-17 08:30 | Luka | 841.2081 | μmol/L | 12.9604 | °C | 1014 | hPa | Humid | 36 | -2 |  | 0 | 17.011 | 7068.5443 | 51692.248 | 5.3333 | 2500
114602 | 2023-08-17 14:44 | 117.2171 | POF3.2 (PSt3) | 2023-08-17 08:30 | Luka | 849.784 | μmol/L | 12.9849 | °C | 1014 | hPa | Humid | 36 | -2 |  | 0 | 16.921 | 7073.6175 | 51700.675 | 5.3333 | 2500
114621 | 2023-08-17 14:44 | 117.2669 | POF3.2 (PSt3) | 2023-08-17 08:30 | Luka | 842.8975 | μmol/L | 12.9971 | °C | 1014 | hPa | Humid | 36 | -2 |  | 0 | 16.984 | 7069.7775 | 51693.34 | 5.3333 | 2500
114633 | 2023-08-17 14:44 | 117.3168 | POF3.2 (PSt3) | 2023-08-17 08:30 | Luka | 845.9207 | μmol/L | 12.9788 | °C | 1014 | hPa | Humid | 36 | -2 |  | 0 | 16.96 | 7068.2872 | 51692.3518 | 5.3333 | 2500
114638 | 2023-08-17 14:44 | 117.3666 | POF3.2 (PSt3) | 2023-08-17 08:30 | Luka | 845.0444 | μmol/L | 12.9665 | °C | 1014 | hPa | Humid | 36 | -2 |  | 0 | 16.972 | 7066.0671 | 51691.2139 | 5.3333 | 2500
114650 | 2023-08-17 14:44 | 117.4172 | POF3.2 (PSt3) | 2023-08-17 08:30 | Luka | 848.4329 | μmol/L | 12.9849 | °C | 1014 | hPa | Humid | 36 | -2 |  | 0 | 16.934 | 7061.5031 | 51687.7139 | 5.3333 | 2500
114669 | 2023-08-17 14:44 | 117.4669 | POF3.2 (PSt3) | 2023-08-17 08:30 | Luka | 846.0489 | μmol/L | 12.9849 | °C | 1014 | hPa | Humid | 36 | -2 |  | 0 | 16.957 | 7063.3638 | 51692.6573 | 5.3333 | 2500
114681 | 2023-08-17 14:44 | 117.5167 | POF3.2 (PSt3) | 2023-08-17 08:30 | Luka | 844.3907 | μmol/L | 13.0094 | °C | 1014 | hPa | Humid | 36 | -2 |  | 0 | 16.966 | 7063.3776 | 51695.1512 | 5.3333 | 2500
114686 | 2023-08-17 14:44 | 117.5673 | POF3.2 (PSt3) | 2023-08-17 08:30 | Luka | 843.2805 | μmol/L | 13.0155 | °C | 1014 | hPa | Humid | 36 | -2 |  | 0 | 16.975 | 7059.0631 | 51689.5153 | 5.3333 | 2500
114698 | 2023-08-17 14:44 | 117.6172 | POF3.2 (PSt3) | 2023-08-17 08:30 | Luka | 846.3304 | μmol/L | 13.0032 | °C | 1014 | hPa | Humid | 36 | -2 |  | 0 | 16.949 | 7056.6368 | 51685.8202 | 5.3333 | 2500
114717 | 2023-08-17 14:44 | 117.667 | POF3.2 (PSt3) | 2023-08-17 08:30 | Luka | 844.3122 | μmol/L | 13.0155 | °C | 1014 | hPa | Humid | 36 | -2 |  | 0 | 16.965 | 7054.6793 | 51688.1611 | 5.3333 | 2500
114725 | 2023-08-17 14:44 | 117.7168 | POF3.2 (PSt3) | 2023-08-17 08:30 | Luka | 844.5725 | μmol/L | 13.0032 | °C | 1014 | hPa | Humid | 36 | -2 |  | 0 | 16.966 | 7049.2758 | 51685.6177 | 5.3333 | 2500
114743 | 2023-08-17 14:44 | 117.7665 | POF3.2 (PSt3) | 2023-08-17 08:30 | Luka | 849.784 | μmol/L | 12.9849 | °C | 1014 | hPa | Humid | 36 | -2 |  | 0 | 16.921 | 7052.1054 | 51687.548 | 5.3333 | 2500
114752 | 2023-08-17 14:44 | 117.8172 | POF3.2 (PSt3) | 2023-08-17 08:30 | Luka | 844.6964 | μmol/L | 13.0339 | °C | 1014 | hPa | Humid | 36 | -2 |  | 0 | 16.956 | 7051.3827 | 51684.671 | 5.3333 | 2500
114765 | 2023-08-17 14:44 | 117.867 | POF3.2 (PSt3) | 2023-08-17 08:30 | Luka | 849.0023 | μmol/L | 12.9971 | °C | 1014 | hPa | Humid | 36 | -2 |  | 0 | 16.925 | 7046.9458 | 51691.9927 | 5.3333 | 2500
114770 | 2023-08-17 14:44 | 117.9169 | POF3.2 (PSt3) | 2023-08-17 08:30 | Luka | 847.7026 | μmol/L | 13.0094 | °C | 1014 | hPa | Humid | 36 | -2 |  | 0 | 16.934 | 7043.2506 | 51685.8095 | 5.3333 | 2500
114782 | 2023-08-17 14:44 | 117.9666 | POF3.2 (PSt3) | 2023-08-17 08:30 | Luka | 848.8698 | μmol/L | 13.0155 | °C | 1014 | hPa | Humid | 36 | -2 |  | 0 | 16.921 | 7040.8294 | 51693.6912 | 5.3333 | 2500
114802 | 2023-08-17 14:45 | 118.0172 | POF3.2 (PSt3) | 2023-08-17 08:30 | Luka | 851.9944 | μmol/L | 13.0155 | °C | 1014 | hPa | Humid | 36 | -2 |  | 0 | 16.891 | 7045.2512 | 51694.0305 | 5.3333 | 2500
114814 | 2023-08-17 14:45 | 118.067 | POF3.2 (PSt3) | 2023-08-17 08:30 | Luka | 842.2064 | μmol/L | 12.9788 | °C | 1014 | hPa | Humid | 36 | -2 |  | 0 | 16.996 | 7029.6315 | 51697.2153 | 5.3333 | 2500
114825 | 2023-08-17 14:45 | 118.1168 | POF3.2 (PSt3) | 2023-08-17 08:30 | Luka | 849.343 | μmol/L | 12.9788 | °C | 1014 | hPa | Humid | 36 | -2 |  | 0 | 16.927 | 7033.3362 | 51690.6392 | 5.3333 | 2500
114830 | 2023-08-17 14:45 | 118.1667 | POF3.2 (PSt3) | 2023-08-17 08:30 | Luka | 845.5026 | μmol/L | 13.0032 | °C | 1014 | hPa | Humid | 36 | -2 |  | 0 | 16.957 | 7034.1425 | 51693.9826 | 5.3333 | 2500
114849 | 2023-08-17 14:45 | 118.2165 | POF3.2 (PSt3) | 2023-08-17 08:30 | Luka | 848.3291 | μmol/L | 12.9849 | °C | 1014 | hPa | Humid | 36 | -2 |  | 0 | 16.935 | 7027.9559 | 51689.2845 | 5.3333 | 2500
114862 | 2023-08-17 14:45 | 118.2672 | POF3.2 (PSt3) | 2023-08-17 08:30 | Luka | 848.533 | μmol/L | 13.0094 | °C | 1014 | hPa | Humid | 36 | -2 |  | 0 | 16.926 | 7034.5664 | 51686.6364 | 5.3333 | 2500
114873 | 2023-08-17 14:45 | 118.317 | POF3.2 (PSt3) | 2023-08-17 08:30 | Luka | 850.4336 | μmol/L | 12.991 | °C | 1014 | hPa | Humid | 36 | -2 |  | 0 | 16.913 | 7027.4989 | 51690.7375 | 5.3333 | 2500
114878 | 2023-08-17 14:45 | 118.3667 | POF3.2 (PSt3) | 2023-08-17 08:30 | Luka | 848.2253 | μmol/L | 12.9849 | °C | 1014 | hPa | Humid | 36 | -2 |  | 0 | 16.936 | 7021.4876 | 51689.4698 | 5.3333 | 2500
114897 | 2023-08-17 14:45 | 118.4166 | POF3.2 (PSt3) | 2023-08-17 08:30 | Luka | 850.7461 | μmol/L | 12.991 | °C | 1014 | hPa | Humid | 36 | -2 |  | 0 | 16.91 | 7023.0704 | 51693.5127 | 5.3333 | 2500
114902 | 2023-08-17 14:45 | 118.4672 | POF3.2 (PSt3) | 2023-08-17 08:30 | Luka | 850.9292 | μmol/L | 12.9849 | °C | 1014 | hPa | Humid | 36 | -2 |  | 0 | 16.91 | 7024.7753 | 51694.2429 | 5.3333 | 2500
114921 | 2023-08-17 14:45 | 118.517 | POF3.2 (PSt3) | 2023-08-17 08:30 | Luka | 850.0424 | μmol/L | 12.9971 | °C | 1014 | hPa | Humid | 36 | -2 |  | 0 | 16.915 | 7022.5355 | 51692.1297 | 5.3333 | 2500
114933 | 2023-08-17 14:45 | 118.5668 | POF3.2 (PSt3) | 2023-08-17 08:30 | Luka | 852.7029 | μmol/L | 12.9849 | °C | 1014 | hPa | Humid | 36 | -2 |  | 0 | 16.893 | 7025.2057 | 51686.1817 | 5.3333 | 2500
114938 | 2023-08-17 14:45 | 118.6166 | POF3.2 (PSt3) | 2023-08-17 08:30 | Luka | 854.7697 | μmol/L | 12.9788 | °C | 1014 | hPa | Humid | 36 | -2 |  | 0 | 16.875 | 7024.6194 | 51693.5821 | 5.3333 | 2500
114950 | 2023-08-17 14:45 | 118.6672 | POF3.2 (PSt3) | 2023-08-17 08:30 | Luka | 857.1833 | μmol/L | 12.9788 | °C | 1014 | hPa | Humid | 36 | -2 |  | 0 | 16.852 | 7026.6533 | 51687.291 | 5.3333 | 2500
114970 | 2023-08-17 14:45 | 118.717 | POF3.2 (PSt3) | 2023-08-17 08:30 | Luka | 853.539 | μmol/L | 12.9849 | °C | 1014 | hPa | Humid | 36 | -2 |  | 0 | 16.885 | 7022.5783 | 51690.4277 | 5.3333 | 2500
114983 | 2023-08-17 14:45 | 118.7667 | POF3.2 (PSt3) | 2023-08-17 08:30 | Luka | 849.9383 | μmol/L | 12.9971 | °C | 1014 | hPa | Humid | 36 | -2 |  | 0 | 16.916 | 7024.4845 | 51688.0895 | 5.3333 | 2500
114986 | 2023-08-17 14:45 | 118.8166 | POF3.2 (PSt3) | 2023-08-17 08:30 | Luka | 853.8274 | μmol/L | 12.9788 | °C | 1014 | hPa | Humid | 36 | -2 |  | 0 | 16.884 | 7023.4442 | 51687.4276 | 5.3333 | 2500
114998 | 2023-08-17 14:45 | 118.8671 | POF3.2 (PSt3) | 2023-08-17 08:30 | Luka | 848.5618 | μmol/L | 12.991 | °C | 1014 | hPa | Humid | 36 | -2 |  | 0 | 16.931 | 7018.312 | 51699.4564 | 5.3333 | 2500
115017 | 2023-08-17 14:45 | 118.9169 | POF3.2 (PSt3) | 2023-08-17 08:30 | Luka | 854.1899 | μmol/L | 13.0155 | °C | 1014 | hPa | Humid | 36 | -2 |  | 0 | 16.87 | 7012.8315 | 51691.6681 | 5.3333 | 2500
115029 | 2023-08-17 14:45 | 118.9668 | POF3.2 (PSt3) | 2023-08-17 08:30 | Luka | 850.4588 | μmol/L | 12.9971 | °C | 1014 | hPa | Humid | 36 | -2 |  | 0 | 16.911 | 7014.1117 | 51689.9575 | 5.3333 | 2500
115041 | 2023-08-17 14:46 | 119.0165 | POF3.2 (PSt3) | 2023-08-17 08:30 | Luka | 851.005 | μmol/L | 13.0032 | °C | 1014 | hPa | Humid | 36 | -2 |  | 0 | 16.904 | 7012.5021 | 51683.6216 | 5.3333 | 2500
115046 | 2023-08-17 14:46 | 119.0671 | POF3.2 (PSt3) | 2023-08-17 08:30 | Luka | 849.9635 | μmol/L | 13.0032 | °C | 1014 | hPa | Humid | 36 | -2 |  | 0 | 16.914 | 7014.2632 | 51687.4581 | 5.3333 | 2500
115065 | 2023-08-17 14:46 | 119.117 | POF3.2 (PSt3) | 2023-08-17 08:30 | Luka | 853.2226 | μmol/L | 13.0094 | °C | 1014 | hPa | Humid | 36 | -2 |  | 0 | 16.881 | 7005.9558 | 51691.0643 | 5.3333 | 2500
115070 | 2023-08-17 14:46 | 119.1667 | POF3.2 (PSt3) | 2023-08-17 08:30 | Luka | 851.2134 | μmol/L | 13.0032 | °C | 1014 | hPa | Humid | 36 | -2 |  | 0 | 16.902 | 7011.5816 | 51698.8606 | 5.3333 | 2500
115082 | 2023-08-17 14:46 | 119.2166 | POF3.2 (PSt3) | 2023-08-17 08:30 | Luka | 853.4854 | μmol/L | 12.9971 | °C | 1014 | hPa | Humid | 36 | -2 |  | 0 | 16.882 | 7008.3569 | 51689.2982 | 5.3333 | 2500
115102 | 2023-08-17 14:46 | 119.2672 | POF3.2 (PSt3) | 2023-08-17 08:30 | Luka | 856.2099 | μmol/L | 12.9971 | °C | 1014 | hPa | Humid | 36 | -2 |  | 0 | 16.856 | 7005.4852 | 51690.6314 | 5.3333 | 2500
115106 | 2023-08-17 14:46 | 119.317 | POF3.2 (PSt3) | 2023-08-17 08:30 | Luka | 857.4434 | μmol/L | 13.0155 | °C | 1014 | hPa | Humid | 36 | -2 |  | 0 | 16.839 | 7008.4095 | 51692.9453 | 5.3333 | 2500
115127 | 2023-08-17 14:46 | 119.3668 | POF3.2 (PSt3) | 2023-08-17 08:30 | Luka | 851.0556 | μmol/L | 13.0155 | °C | 1014 | hPa | Humid | 36 | -2 |  | 0 | 16.9 | 7000.4653 | 51686.7563 | 5.3333 | 2500
115130 | 2023-08-17 14:46 | 119.4166 | POF3.2 (PSt3) | 2023-08-17 08:30 | Luka | 851.9664 | μmol/L | 13.0339 | °C | 1014 | hPa | Humid | 36 | -2 |  | 0 | 16.886 | 6994.1339 | 51690.4687 | 5.3333 | 2500
115142 | 2023-08-17 14:46 | 119.4672 | POF3.2 (PSt3) | 2023-08-17 08:30 | Luka | 851.9973 | μmol/L | 12.991 | °C | 1014 | hPa | Humid | 36 | -2 |  | 0 | 16.898 | 6995.6339 | 51691.6397 | 5.3333 | 2500
115161 | 2023-08-17 14:46 | 119.517 | POF3.2 (PSt3) | 2023-08-17 08:30 | Luka | 854.1923 | μmol/L | 12.991 | °C | 1014 | hPa | Humid | 36 | -2 |  | 0 | 16.877 | 6989.7757 | 51693.6478 | 5.3333 | 2500
115173 | 2023-08-17 14:46 | 119.5668 | POF3.2 (PSt3) | 2023-08-17 08:30 | Luka | 853.6974 | μmol/L | 12.9726 | °C | 1014 | hPa | Humid | 36 | -2 |  | 0 | 16.887 | 6983.4292 | 51688.0559 | 5.3333 | 2500
115185 | 2023-08-17 14:46 | 119.6166 | POF3.2 (PSt3) | 2023-08-17 08:30 | Luka | 855.9767 | μmol/L | 12.9665 | °C | 1014 | hPa | Humid | 36 | -2 |  | 0 | 16.867 | 6983.6474 | 51698.8784 | 5.3333 | 2500
115190 | 2023-08-17 14:46 | 119.6673 | POF3.2 (PSt3) | 2023-08-17 08:30 | Luka | 857.6039 | μmol/L | 12.9788 | °C | 1014 | hPa | Humid | 36 | -2 |  | 0 | 16.848 | 6983.791 | 51685.6674 | 5.3333 | 2500
115211 | 2023-08-17 14:46 | 119.7172 | POF3.2 (PSt3) | 2023-08-17 08:30 | Luka | 855.7388 | μmol/L | 12.9849 | °C | 1014 | hPa | Humid | 36 | -2 |  | 0 | 16.864 | 6976.2015 | 51696.7428 | 5.3333 | 2500
115216 | 2023-08-17 14:46 | 119.7669 | POF3.2 (PSt3) | 2023-08-17 08:30 | Luka | 850.484 | μmol/L | 13.0032 | °C | 1014 | hPa | Humid | 36 | -2 |  | 0 | 16.909 | 6976.7126 | 51688.4584 | 5.3333 | 2500
115233 | 2023-08-17 14:46 | 119.8168 | POF3.2 (PSt3) | 2023-08-17 08:30 | Luka | 854.8441 | μmol/L | 13.0216 | °C | 1014 | hPa | Humid | 36 | -2 |  | 0 | 16.862 | 6973.6164 | 51696.7138 | 5.3333 | 2500
115245 | 2023-08-17 14:46 | 119.8667 | POF3.2 (PSt3) | 2023-08-17 08:30 | Luka | 852.4721 | μmol/L | 12.9543 | °C | 1014 | hPa | Humid | 36 | -2 |  | 0 | 16.904 | 6964.9882 | 51693.5068 | 5.3333 | 2500
115258 | 2023-08-17 14:46 | 119.9173 | POF3.2 (PSt3) | 2023-08-17 08:30 | Luka | 854.5602 | μmol/L | 12.9788 | °C | 1014 | hPa | Humid | 36 | -2 |  | 0 | 16.877 | 6968.1653 | 51692.6695 | 5.3333 | 2500
115269 | 2023-08-17 14:46 | 119.967 | POF3.2 (PSt3) | 2023-08-17 08:30 | Luka | 852.8358 | μmol/L | 12.9665 | °C | 1014 | hPa | Humid | 36 | -2 |  | 0 | 16.897 | 6961.8882 | 51694.9085 | 5.3333 | 2500
115281 | 2023-08-17 14:47 | 120.0168 | POF3.2 (PSt3) | 2023-08-17 08:30 | Luka | 856.4735 | μmol/L | 12.9849 | °C | 1014 | hPa | Humid | 36 | -2 |  | 0 | 16.857 | 6966.4372 | 51694.9236 | 5.3333 | 2500
115286 | 2023-08-17 14:47 | 120.0666 | POF3.2 (PSt3) | 2023-08-17 08:30 | Luka | 855.3961 | μmol/L | 13.0032 | °C | 1014 | hPa | Humid | 36 | -2 |  | 0 | 16.862 | 6959.7455 | 51691.7273 | 5.3333 | 2500
115298 | 2023-08-17 14:47 | 120.1172 | POF3.2 (PSt3) | 2023-08-17 08:30 | Luka | 858.4976 | μmol/L | 12.991 | °C | 1014 | hPa | Humid | 36 | -2 |  | 0 | 16.836 | 6957.6522 | 51694.38 | 5.3333 | 2500
115317 | 2023-08-17 14:47 | 120.1671 | POF3.2 (PSt3) | 2023-08-17 08:30 | Luka | 855.2913 | μmol/L | 13.0032 | °C | 1014 | hPa | Humid | 36 | -2 |  | 0 | 16.863 | 6956.9084 | 51697.8621 | 5.3333 | 2500
115329 | 2023-08-17 14:47 | 120.2168 | POF3.2 (PSt3) | 2023-08-17 08:30 | Luka | 859.0504 | μmol/L | 12.9971 | °C | 1014 | hPa | Humid | 36 | -2 |  | 0 | 16.829 | 6955.9185 | 51692.8928 | 5.3333 | 2500
115334 | 2023-08-17 14:47 | 120.2667 | POF3.2 (PSt3) | 2023-08-17 08:30 | Luka | 858.0248 | μmol/L | 12.9788 | °C | 1014 | hPa | Humid | 36 | -2 |  | 0 | 16.844 | 6953.4156 | 51690.2314 | 5.3333 | 2500
115354 | 2023-08-17 14:47 | 120.3173 | POF3.2 (PSt3) | 2023-08-17 08:30 | Luka | 862.6708 | μmol/L | 12.9788 | °C | 1014 | hPa | Humid | 36 | -2 |  | 0 | 16.8 | 6950.9386 | 51690.8434 | 5.3333 | 2500
115358 | 2023-08-17 14:47 | 120.3672 | POF3.2 (PSt3) | 2023-08-17 08:30 | Luka | 857.2091 | μmol/L | 12.9849 | °C | 1014 | hPa | Humid | 36 | -2 |  | 0 | 16.85 | 6943.3761 | 51698.3557 | 5.3333 | 2500
115377 | 2023-08-17 14:47 | 120.417 | POF3.2 (PSt3) | 2023-08-17 08:30 | Luka | 852.881 | μmol/L | 13.0277 | °C | 1014 | hPa | Humid | 36 | -2 |  | 0 | 16.879 | 6947.3765 | 51689.2732 | 5.3333 | 2500
115389 | 2023-08-17 14:47 | 120.4668 | POF3.2 (PSt3) | 2023-08-17 08:30 | Luka | 854.9537 | μmol/L | 12.9726 | °C | 1014 | hPa | Humid | 36 | -2 |  | 0 | 16.875 | 6942.9848 | 51690.669 | 5.3333 | 2500
115394 | 2023-08-17 14:47 | 120.5173 | POF3.2 (PSt3) | 2023-08-17 08:30 | Luka | 853.0671 | μmol/L | 12.9971 | °C | 1014 | hPa | Humid | 36 | -2 |  | 0 | 16.886 | 6943.8365 | 51692.4913 | 5.3333 | 2500
115406 | 2023-08-17 14:47 | 120.5672 | POF3.2 (PSt3) | 2023-08-17 08:30 | Luka | 858.0506 | μmol/L | 12.9849 | °C | 1014 | hPa | Humid | 36 | -2 |  | 0 | 16.842 | 6938.3305 | 51690.7105 | 5.3333 | 2500
115425 | 2023-08-17 14:47 | 120.6169 | POF3.2 (PSt3) | 2023-08-17 08:30 | Luka | 855.1378 | μmol/L | 12.9665 | °C | 1014 | hPa | Humid | 36 | -2 |  | 0 | 16.875 | 6937.7638 | 51697.2837 | 5.3333 | 2500
115437 | 2023-08-17 14:47 | 120.6668 | POF3.2 (PSt3) | 2023-08-17 08:30 | Luka | 859.9754 | μmol/L | 12.9665 | °C | 1014 | hPa | Humid | 36 | -2 |  | 0 | 16.829 | 6936.6059 | 51687.733 | 5.3333 | 2500
115450 | 2023-08-17 14:47 | 120.717 | POF3.2 (PSt3) | 2023-08-17 08:30 | Luka | 857.5782 | μmol/L | 12.9726 | °C | 1014 | hPa | Humid | 36 | -2 |  | 0 | 16.85 | 6931.1984 | 51696.8544 | 5.3333 | 2500
115456 | 2023-08-17 14:47 | 120.7669 | POF3.2 (PSt3) | 2023-08-17 08:30 | Luka | 863.334 | μmol/L | 12.9604 | °C | 1014 | hPa | Humid | 36 | -2 |  | 0 | 16.799 | 6925.2798 | 51688.6455 | 5.3333 | 2500