## Devices
Name | Type | Serial | FW-Version | Channels
SADD0002000213 | OXY-4 SMA | SADD0002000213 | ABF1.0.0.0 | 4

## Sensors
Name | Analyte | Sensor ID | Sensor Type | Batch ID | Lot Nr | Created on
POF3.3 | O2 | 179997958 | PSt3 | 220809-001 | 0000-00 | 2023-08-15 08:48

## Oxygen Calibrations
Sensor | Calibration Date | Cal0 [°] | T0 | T0 Unit | Cal2nd [°] | T2nd | T2nd Unit | pATM | pATM Unit | O2Cal2nd | O2Cal2nd Unit | Environment | f1 | m | dKSV1 | dKSV2 | dPhi1 | dPhi2 | Is PreSens Calibration | Cal0 Amplitude [µV] | Cal2nd Amplitude [µV]
POF3.3 (PSt3) | 2023-08-17 08:30 | 60.529 | 12.6176 | °C | 28.42 | 11.2282 | °C | 1014 | hPa | 100 | %a.s. | Humid | 0.808 | 29.87 | 0.000433 | 0 | -0.0803 | 0 | FALSE |  | 4150.7524

## Annotations
Date | Delta T [min] | Device | Channel | User | Annotation

## Info
Software Version | 4.0.0.2353
Exported at | 2023-08-17 16:23

## SADD0002000213, Ch 3
Id | Date | Delta T [min] | Sensor | Calibration | User | Oxygen | Oxygen Unit | Temperature | Temperature Unit | Pressure | Pressure Unit | Mode | Salinity [pmil] | User Signal Intensity | Error | Error Code | Phase [°] | Amplitude [µV] | Reference Amplitude [µV] | Signal LED Current | Reference LED Current | Battery [V]
86476 | 2023-08-17 12:47 | 0 | POF3.3 (PSt3) | 2023-08-17 08:30 | Luka | 257.0169 | μmol/L | 12.8012 | °C | 1014 | hPa | Humid | 36 | -2 |  | 0 | 28.393 | 3484.453 | 51902.9389 | 21.3333 | 2500
86488 | 2023-08-17 12:47 | 0.050646 | POF3.3 (PSt3) | 2023-08-17 08:30 | Luka | 253.947 | μmol/L | 12.7828 | °C | 1014 | hPa | Humid | 36 | -2 |  | 0 | 28.531 | 3485.0985 | 51897.1211 | 21.3333 | 2500
86500 | 2023-08-17 12:47 | 0.10043 | POF3.3 (PSt3) | 2023-08-17 08:30 | Luka | 254.1472 | μmol/L | 12.789 | °C | 1014 | hPa | Humid | 36 | -2 |  | 0 | 28.52 | 3484.4712 | 51895.8683 | 21.3333 | 2500
86512 | 2023-08-17 12:47 | 0.15031 | POF3.3 (PSt3) | 2023-08-17 08:30 | Luka | 254.2791 | μmol/L | 12.7645 | °C | 1014 | hPa | Humid | 36 | -2 |  | 0 | 28.524 | 3489.0329 | 51895.0699 | 21.3333 | 2500
86524 | 2023-08-17 12:47 | 0.20017 | POF3.3 (PSt3) | 2023-08-17 08:30 | Luka | 256.2112 | μmol/L | 12.7584 | °C | 1014 | hPa | Humid | 36 | -2 |  | 0 | 28.444 | 3483.3457 | 51900.1483 | 21.3333 | 2500
86535 | 2023-08-17 12:47 | 0.25006 | POF3.3 (PSt3) | 2023-08-17 08:30 | Luka | 254.6295 | μmol/L | 12.7645 | °C | 1014 | hPa | Humid | 36 | -2 |  | 0 | 28.509 | 3483.7912 | 51894.8165 | 21.3333 | 2500
86548 | 2023-08-17 12:47 | 0.30066 | POF3.3 (PSt3) | 2023-08-17 08:30 | Luka | 257.4017 | μmol/L | 12.7522 | °C | 1014 | hPa | Humid | 36 | -2 |  | 0 | 28.396 | 3482.7867 | 51892.4876 | 21.3333 | 2500
86560 | 2023-08-17 12:47 | 0.35047 | POF3.3 (PSt3) | 2023-08-17 08:30 | Luka | 257.0704 | μmol/L | 12.7522 | °C | 1014 | hPa | Humid | 36 | -2 |  | 0 | 28.41 | 3479.7452 | 51895.4807 | 21.3333 | 2500
86572 | 2023-08-17 12:47 | 0.40034 | POF3.3 (PSt3) | 2023-08-17 08:30 | Luka | 255.5583 | μmol/L | 12.74 | °C | 1014 | hPa | Humid | 36 | -2 |  | 0 | 28.479 | 3482.9722 | 51897.3325 | 21.3333 | 2500
86583 | 2023-08-17 12:47 | 0.45009 | POF3.3 (PSt3) | 2023-08-17 08:30 | Luka | 254.715 | μmol/L | 12.74 | °C | 1014 | hPa | Humid | 36 | -2 |  | 0 | 28.515 | 3483.8397 | 51892.9325 | 21.3333 | 2500
86595 | 2023-08-17 12:47 | 0.49994 | POF3.3 (PSt3) | 2023-08-17 08:30 | Luka | 257.3555 | μmol/L | 12.7216 | °C | 1014 | hPa | Humid | 36 | -2 |  | 0 | 28.41 | 3481.9899 | 51895.4925 | 21.3333 | 2500
86608 | 2023-08-17 12:47 | 0.55059 | POF3.3 (PSt3) | 2023-08-17 08:30 | Luka | 254.8337 | μmol/L | 12.7094 | °C | 1014 | hPa | Humid | 36 | -2 |  | 0 | 28.522 | 3482.8387 | 51897.8247 | 21.3333 | 2500
86620 | 2023-08-17 12:47 | 0.6004 | POF3.3 (PSt3) | 2023-08-17 08:30 | Luka | 257.6829 | μmol/L | 12.7094 | °C | 1014 | hPa | Humid | 36 | -2 |  | 0 | 28.401 | 3483.2134 | 51896.5616 | 21.3333 | 2500
86631 | 2023-08-17 12:47 | 0.6501 | POF3.3 (PSt3) | 2023-08-17 08:30 | Luka | 258.3477 | μmol/L | 12.7094 | °C | 1014 | hPa | Humid | 36 | -2 |  | 0 | 28.373 | 3479.2677 | 51894.8539 | 21.3333 | 2500
86644 | 2023-08-17 12:47 | 0.70067 | POF3.3 (PSt3) | 2023-08-17 08:30 | Luka | 258.8522 | μmol/L | 12.7216 | °C | 1014 | hPa | Humid | 36 | -2 |  | 0 | 28.347 | 3478.3258 | 51901.1734 | 21.3333 | 2500
86656 | 2023-08-17 12:47 | 0.75042 | POF3.3 (PSt3) | 2023-08-17 08:30 | Luka | 256.6854 | μmol/L | 12.6971 | °C | 1014 | hPa | Humid | 36 | -2 |  | 0 | 28.448 | 3473.4878 | 51891.086 | 21.3333 | 2500
86668 | 2023-08-17 12:47 | 0.80019 | POF3.3 (PSt3) | 2023-08-17 08:30 | Luka | 258.2807 | μmol/L | 12.7216 | °C | 1014 | hPa | Humid | 36 | -2 |  | 0 | 28.371 | 3477.6084 | 51897.5375 | 21.3333 | 2500
86680 | 2023-08-17 12:47 | 0.85011 | POF3.3 (PSt3) | 2023-08-17 08:30 | Luka | 260.0813 | μmol/L | 12.7155 | °C | 1014 | hPa | Humid | 36 | -2 |  | 0 | 28.298 | 3470.5787 | 51898.0121 | 21.3333 | 2500
86691 | 2023-08-17 12:47 | 0.8999 | POF3.3 (PSt3) | 2023-08-17 08:30 | Luka | 259.4542 | μmol/L | 12.7033 | °C | 1014 | hPa | Humid | 36 | -2 |  | 0 | 28.329 | 3469.8359 | 51897.1953 | 21.3333 | 2500
86704 | 2023-08-17 12:47 | 0.95064 | POF3.3 (PSt3) | 2023-08-17 08:30 | Luka | 259.7368 | μmol/L | 12.691 | °C | 1014 | hPa | Humid | 36 | -2 |  | 0 | 28.322 | 3466.691 | 51890.3856 | 21.3333 | 2500
86717 | 2023-08-17 12:48 | 1.0005 | POF3.3 (PSt3) | 2023-08-17 08:30 | Luka | 260.2835 | μmol/L | 12.6788 | °C | 1014 | hPa | Humid | 36 | -2 |  | 0 | 28.304 | 3469.2657 | 51888.5773 | 21.3333 | 2500
86733 | 2023-08-17 12:48 | 1.0503 | POF3.3 (PSt3) | 2023-08-17 08:30 | Luka | 260.5087 | μmol/L | 12.7033 | °C | 1014 | hPa | Humid | 36 | -2 |  | 0 | 28.285 | 3463.6471 | 51895.017 | 21.3333 | 2500
86746 | 2023-08-17 12:48 | 1.1001 | POF3.3 (PSt3) | 2023-08-17 08:30 | Luka | 261.3419 | μmol/L | 12.6788 | °C | 1014 | hPa | Humid | 36 | -2 |  | 0 | 28.26 | 3467.7519 | 51892.9021 | 21.3333 | 2500
86751 | 2023-08-17 12:48 | 1.1499 | POF3.3 (PSt3) | 2023-08-17 08:30 | Luka | 259.3586 | μmol/L | 12.7033 | °C | 1014 | hPa | Humid | 36 | -2 |  | 0 | 28.333 | 3460.2211 | 51895.9005 | 21.3333 | 2500
86764 | 2023-08-17 12:48 | 1.2004 | POF3.3 (PSt3) | 2023-08-17 08:30 | Luka | 259.9523 | μmol/L | 12.691 | °C | 1014 | hPa | Humid | 36 | -2 |  | 0 | 28.313 | 3462.9347 | 51893.6253 | 21.3333 | 2500
86776 | 2023-08-17 12:48 | 1.2503 | POF3.3 (PSt3) | 2023-08-17 08:30 | Luka | 260.8504 | μmol/L | 12.6849 | °C | 1014 | hPa | Humid | 36 | -2 |  | 0 | 28.278 | 3461.2885 | 51899.2772 | 21.3333 | 2500
86787 | 2023-08-17 12:48 | 1.3 | POF3.3 (PSt3) | 2023-08-17 08:30 | Luka | 260.4366 | μmol/L | 12.7033 | °C | 1014 | hPa | Humid | 36 | -2 |  | 0 | 28.288 | 3456.5314 | 51894.6978 | 21.3333 | 2500
86799 | 2023-08-17 12:48 | 1.3499 | POF3.3 (PSt3) | 2023-08-17 08:30 | Luka | 259.8274 | μmol/L | 12.7094 | °C | 1014 | hPa | Humid | 36 | -2 |  | 0 | 28.311 | 3453.8904 | 51896.7007 | 21.3333 | 2500
86812 | 2023-08-17 12:48 | 1.4004 | POF3.3 (PSt3) | 2023-08-17 08:30 | Luka | 260.1292 | μmol/L | 12.7155 | °C | 1014 | hPa | Humid | 36 | -2 |  | 0 | 28.296 | 3455.1819 | 51893.5315 | 21.3333 | 2500
86824 | 2023-08-17 12:48 | 1.4502 | POF3.3 (PSt3) | 2023-08-17 08:30 | Luka | 260.3789 | μmol/L | 12.7094 | °C | 1014 | hPa | Humid | 36 | -2 |  | 0 | 28.288 | 3454.452 | 51895.493 | 21.3333 | 2500
86835 | 2023-08-17 12:48 | 1.5 | POF3.3 (PSt3) | 2023-08-17 08:30 | Luka | 261.0041 | μmol/L | 12.7094 | °C | 1014 | hPa | Humid | 36 | -2 |  | 0 | 28.262 | 3447.5581 | 51895.4084 | 21.3333 | 2500
86848 | 2023-08-17 12:48 | 1.5505 | POF3.3 (PSt3) | 2023-08-17 08:30 | Luka | 261.2163 | μmol/L | 12.6971 | °C | 1014 | hPa | Humid | 36 | -2 |  | 0 | 28.258 | 3455.7465 | 51898.4711 | 21.3333 | 2500
86860 | 2023-08-17 12:48 | 1.6005 | POF3.3 (PSt3) | 2023-08-17 08:30 | Luka | 261.9937 | μmol/L | 12.7094 | °C | 1014 | hPa | Humid | 36 | -2 |  | 0 | 28.221 | 3444.7507 | 51894.6358 | 21.3333 | 2500
86872 | 2023-08-17 12:48 | 1.6502 | POF3.3 (PSt3) | 2023-08-17 08:30 | Luka | 262.4491 | μmol/L | 12.6971 | °C | 1014 | hPa | Humid | 36 | -2 |  | 0 | 28.207 | 3451.5661 | 51896.6612 | 21.3333 | 2500
86883 | 2023-08-17 12:48 | 1.7 | POF3.3 (PSt3) | 2023-08-17 08:30 | Luka | 261.2739 | μmol/L | 12.7216 | °C | 1014 | hPa | Humid | 36 | -2 |  | 0 | 28.246 | 3451.462 | 51899.4716 | 21.3333 | 2500
86896 | 2023-08-17 12:48 | 1.7506 | POF3.3 (PSt3) | 2023-08-17 08:30 | Luka | 263.3436 | μmol/L | 12.7461 | °C | 1014 | hPa | Humid | 36 | -2 |  | 0 | 28.151 | 3450.3669 | 51895.2759 | 21.3333 | 2500
86908 | 2023-08-17 12:48 | 1.8003 | POF3.3 (PSt3) | 2023-08-17 08:30 | Luka | 262.105 | μmol/L | 12.7155 | °C | 1014 | hPa | Humid | 36 | -2 |  | 0 | 28.214 | 3443.023 | 51895.7772 | 21.3333 | 2500
86920 | 2023-08-17 12:48 | 1.85 | POF3.3 (PSt3) | 2023-08-17 08:30 | Luka | 262.5655 | μmol/L | 12.7155 | °C | 1014 | hPa | Humid | 36 | -2 |  | 0 | 28.195 | 3445.8258 | 51894.2166 | 21.3333 | 2500
86932 | 2023-08-17 12:48 | 1.9006 | POF3.3 (PSt3) | 2023-08-17 08:30 | Luka | 263.27 | μmol/L | 12.6849 | °C | 1014 | hPa | Humid | 36 | -2 |  | 0 | 28.178 | 3442.5874 | 51895.8225 | 21.3333 | 2500
86943 | 2023-08-17 12:48 | 1.9504 | POF3.3 (PSt3) | 2023-08-17 08:30 | Luka | 263.8454 | μmol/L | 12.7216 | °C | 1014 | hPa | Humid | 36 | -2 |  | 0 | 28.14 | 3437.7802 | 51894.3355 | 21.3333 | 2500
86956 | 2023-08-17 12:49 | 2.0002 | POF3.3 (PSt3) | 2023-08-17 08:30 | Luka | 262.0857 | μmol/L | 12.7278 | °C | 1014 | hPa | Humid | 36 | -2 |  | 0 | 28.21 | 3437.5538 | 51897.3313 | 21.3333 | 2500
86968 | 2023-08-17 12:49 | 2.0501 | POF3.3 (PSt3) | 2023-08-17 08:30 | Luka | 262.8813 | μmol/L | 12.7461 | °C | 1014 | hPa | Humid | 36 | -2 |  | 0 | 28.17 | 3438.411 | 51893.8322 | 21.3333 | 2500
86980 | 2023-08-17 12:49 | 2.1007 | POF3.3 (PSt3) | 2023-08-17 08:30 | Luka | 262.9103 | μmol/L | 12.7278 | °C | 1014 | hPa | Humid | 36 | -2 |  | 0 | 28.176 | 3435.9604 | 51893.7063 | 21.3333 | 2500
86992 | 2023-08-17 12:49 | 2.1504 | POF3.3 (PSt3) | 2023-08-17 08:30 | Luka | 261.5006 | μmol/L | 12.7461 | °C | 1014 | hPa | Humid | 36 | -2 |  | 0 | 28.227 | 3440.2432 | 51895.3543 | 21.3333 | 2500
87003 | 2023-08-17 12:49 | 2.2002 | POF3.3 (PSt3) | 2023-08-17 08:30 | Luka | 264.9665 | μmol/L | 12.74 | °C | 1014 | hPa | Humid | 36 | -2 |  | 0 | 28.087 | 3436.3653 | 51898.6865 | 21.3333 | 2500
87016 | 2023-08-17 12:49 | 2.25 | POF3.3 (PSt3) | 2023-08-17 08:30 | Luka | 262.8035 | μmol/L | 12.7339 | °C | 1014 | hPa | Humid | 36 | -2 |  | 0 | 28.178 | 3427.9214 | 51890.9145 | 21.3333 | 2500
87033 | 2023-08-17 12:49 | 2.3007 | POF3.3 (PSt3) | 2023-08-17 08:30 | Luka | 264.5061 | μmol/L | 12.7522 | °C | 1014 | hPa | Humid | 36 | -2 |  | 0 | 28.101 | 3428.2867 | 51902.2853 | 21.3333 | 2500
87038 | 2023-08-17 12:49 | 2.3505 | POF3.3 (PSt3) | 2023-08-17 08:30 | Luka | 264.8492 | μmol/L | 12.7522 | °C | 1014 | hPa | Humid | 36 | -2 |  | 0 | 28.087 | 3420.6737 | 51902.5191 | 21.3333 | 2500
87051 | 2023-08-17 12:49 | 2.4003 | POF3.3 (PSt3) | 2023-08-17 08:30 | Luka | 262.0955 | μmol/L | 12.7522 | °C | 1014 | hPa | Humid | 36 | -2 |  | 0 | 28.2 | 3421.8504 | 51890.6587 | 21.3333 | 2500
87063 | 2023-08-17 12:49 | 2.45 | POF3.3 (PSt3) | 2023-08-17 08:30 | Luka | 266.168 | μmol/L | 12.7584 | °C | 1014 | hPa | Humid | 36 | -2 |  | 0 | 28.031 | 3419.9297 | 51894.845 | 21.3333 | 2500
87076 | 2023-08-17 12:49 | 2.5006 | POF3.3 (PSt3) | 2023-08-17 08:30 | Luka | 265.0508 | μmol/L | 12.7645 | °C | 1014 | hPa | Humid | 36 | -2 |  | 0 | 28.074 | 3421.3678 | 51890.8909 | 21.3333 | 2500
87088 | 2023-08-17 12:49 | 2.5503 | POF3.3 (PSt3) | 2023-08-17 08:30 | Luka | 265.1148 | μmol/L | 12.7706 | °C | 1014 | hPa | Humid | 36 | -2 |  | 0 | 28.069 | 3416.4306 | 51896.9854 | 21.3333 | 2500
87100 | 2023-08-17 12:49 | 2.6001 | POF3.3 (PSt3) | 2023-08-17 08:30 | Luka | 266.1543 | μmol/L | 12.7828 | °C | 1014 | hPa | Humid | 36 | -2 |  | 0 | 28.022 | 3413.9591 | 51894.0717 | 21.3333 | 2500
87111 | 2023-08-17 12:49 | 2.65 | POF3.3 (PSt3) | 2023-08-17 08:30 | Luka | 266.4204 | μmol/L | 12.7706 | °C | 1014 | hPa | Humid | 36 | -2 |  | 0 | 28.016 | 3415.9836 | 51893.1694 | 21.3333 | 2500
87124 | 2023-08-17 12:49 | 2.7006 | POF3.3 (PSt3) | 2023-08-17 08:30 | Luka | 265.2665 | μmol/L | 12.7522 | °C | 1014 | hPa | Humid | 36 | -2 |  | 0 | 28.07 | 3405.2596 | 51896.6835 | 21.3333 | 2500
87136 | 2023-08-17 12:49 | 2.7504 | POF3.3 (PSt3) | 2023-08-17 08:30 | Luka | 268.0611 | μmol/L | 12.7522 | °C | 1014 | hPa | Humid | 36 | -2 |  | 0 | 27.957 | 3406.3417 | 51893.5097 | 21.3333 | 2500
87147 | 2023-08-17 12:49 | 2.8002 | POF3.3 (PSt3) | 2023-08-17 08:30 | Luka | 266.3655 | μmol/L | 12.7584 | °C | 1014 | hPa | Humid | 36 | -2 |  | 0 | 28.023 | 3403.5042 | 51894.2053 | 21.3333 | 2500
87159 | 2023-08-17 12:49 | 2.85 | POF3.3 (PSt3) | 2023-08-17 08:30 | Luka | 268.1799 | μmol/L | 12.74 | °C | 1014 | hPa | Humid | 36 | -2 |  | 0 | 27.957 | 3404.2548 | 51893.9493 | 21.3333 | 2500
87172 | 2023-08-17 12:49 | 2.9005 | POF3.3 (PSt3) | 2023-08-17 08:30 | Luka | 268.2796 | μmol/L | 12.74 | °C | 1014 | hPa | Humid | 36 | -2 |  | 0 | 27.953 | 3400.8022 | 51892.5349 | 21.3333 | 2500
87184 | 2023-08-17 12:49 | 2.9503 | POF3.3 (PSt3) | 2023-08-17 08:30 | Luka | 270.6725 | μmol/L | 12.7155 | °C | 1014 | hPa | Humid | 36 | -2 |  | 0 | 27.867 | 3400.8573 | 51889.39 | 21.3333 | 2500
87195 | 2023-08-17 12:50 | 3.0001 | POF3.3 (PSt3) | 2023-08-17 08:30 | Luka | 267.1352 | μmol/L | 12.7094 | °C | 1014 | hPa | Humid | 36 | -2 |  | 0 | 28.011 | 3404.4633 | 51889.1819 | 21.3333 | 2500
87207 | 2023-08-17 12:50 | 3.0499 | POF3.3 (PSt3) | 2023-08-17 08:30 | Luka | 268.4483 | μmol/L | 12.7278 | °C | 1014 | hPa | Humid | 36 | -2 |  | 0 | 27.951 | 3403.1852 | 51890.6113 | 21.3333 | 2500
87220 | 2023-08-17 12:50 | 3.1005 | POF3.3 (PSt3) | 2023-08-17 08:30 | Luka | 268.3946 | μmol/L | 12.7461 | °C | 1014 | hPa | Humid | 36 | -2 |  | 0 | 27.946 | 3399.6156 | 51897.148 | 21.3333 | 2500
87232 | 2023-08-17 12:50 | 3.1503 | POF3.3 (PSt3) | 2023-08-17 08:30 | Luka | 269.7427 | μmol/L | 12.7155 | °C | 1014 | hPa | Humid | 36 | -2 |  | 0 | 27.904 | 3387.5718 | 51891.6959 | 21.3333 | 2500
87243 | 2023-08-17 12:50 | 3.2 | POF3.3 (PSt3) | 2023-08-17 08:30 | Luka | 270.7517 | μmol/L | 12.6971 | °C | 1014 | hPa | Humid | 36 | -2 |  | 0 | 27.871 | 3391.6659 | 51890.9033 | 21.3333 | 2500
87256 | 2023-08-17 12:50 | 3.2506 | POF3.3 (PSt3) | 2023-08-17 08:30 | Luka | 268.9725 | μmol/L | 12.7278 | °C | 1014 | hPa | Humid | 36 | -2 |  | 0 | 27.93 | 3386.8729 | 51893.4558 | 21.3333 | 2500
87268 | 2023-08-17 12:50 | 3.3004 | POF3.3 (PSt3) | 2023-08-17 08:30 | Luka | 273.5749 | μmol/L | 12.691 | °C | 1014 | hPa | Humid | 36 | -2 |  | 0 | 27.762 | 3388.5604 | 51894.3281 | 21.3333 | 2500
87280 | 2023-08-17 12:50 | 3.3501 | POF3.3 (PSt3) | 2023-08-17 08:30 | Luka | 273.4984 | μmol/L | 12.691 | °C | 1014 | hPa | Humid | 36 | -2 |  | 0 | 27.765 | 3387.1997 | 51888.6592 | 21.3333 | 2500
87292 | 2023-08-17 12:50 | 3.4 | POF3.3 (PSt3) | 2023-08-17 08:30 | Luka | 271.1937 | μmol/L | 12.6727 | °C | 1014 | hPa | Humid | 36 | -2 |  | 0 | 27.863 | 3378.0687 | 51889.8852 | 21.3333 | 2500
87309 | 2023-08-17 12:50 | 3.4506 | POF3.3 (PSt3) | 2023-08-17 08:30 | Luka | 270.9803 | μmol/L | 12.6482 | °C | 1014 | hPa | Humid | 36 | -2 |  | 0 | 27.881 | 3382.8657 | 51887.6887 | 21.3333 | 2500
87314 | 2023-08-17 12:50 | 3.5004 | POF3.3 (PSt3) | 2023-08-17 08:30 | Luka | 272.0376 | μmol/L | 12.6665 | °C | 1014 | hPa | Humid | 36 | -2 |  | 0 | 27.832 | 3376.7699 | 51887.3182 | 21.3333 | 2500
87327 | 2023-08-17 12:50 | 3.5503 | POF3.3 (PSt3) | 2023-08-17 08:30 | Luka | 270.4826 | μmol/L | 12.6604 | °C | 1014 | hPa | Humid | 36 | -2 |  | 0 | 27.896 | 3378.2669 | 51893.2207 | 21.3333 | 2500
87340 | 2023-08-17 12:50 | 3.6001 | POF3.3 (PSt3) | 2023-08-17 08:30 | Luka | 276.65 | μmol/L | 12.6298 | °C | 1014 | hPa | Humid | 36 | -2 |  | 0 | 27.666 | 3374.5879 | 51893.9503 | 21.3333 | 2500
87351 | 2023-08-17 12:50 | 3.6499 | POF3.3 (PSt3) | 2023-08-17 08:30 | Luka | 275.294 | μmol/L | 12.6237 | °C | 1014 | hPa | Humid | 36 | -2 |  | 0 | 27.721 | 3375.9165 | 51889.5776 | 21.3333 | 2500
87364 | 2023-08-17 12:50 | 3.7004 | POF3.3 (PSt3) | 2023-08-17 08:30 | Luka | 274.9152 | μmol/L | 12.6359 | °C | 1014 | hPa | Humid | 36 | -2 |  | 0 | 27.731 | 3371.1103 | 51897.132 | 21.3333 | 2500
87376 | 2023-08-17 12:50 | 3.7503 | POF3.3 (PSt3) | 2023-08-17 08:30 | Luka | 273.911 | μmol/L | 12.6237 | °C | 1014 | hPa | Humid | 36 | -2 |  | 0 | 27.775 | 3374.4501 | 51894.5122 | 21.3333 | 2500
87388 | 2023-08-17 12:50 | 3.8001 | POF3.3 (PSt3) | 2023-08-17 08:30 | Luka | 273.4676 | μmol/L | 12.6298 | °C | 1014 | hPa | Humid | 36 | -2 |  | 0 | 27.79 | 3375.1254 | 51892.0614 | 21.3333 | 2500
87400 | 2023-08-17 12:50 | 3.8499 | POF3.3 (PSt3) | 2023-08-17 08:30 | Luka | 273.9973 | μmol/L | 12.6176 | °C | 1014 | hPa | Humid | 36 | -2 |  | 0 | 27.774 | 3368.175 | 51892.6421 | 21.3333 | 2500
87412 | 2023-08-17 12:50 | 3.9006 | POF3.3 (PSt3) | 2023-08-17 08:30 | Luka | 274.2114 | μmol/L | 12.6114 | °C | 1014 | hPa | Humid | 36 | -2 |  | 0 | 27.768 | 3368.9154 | 51892.2788 | 21.3333 | 2500
87424 | 2023-08-17 12:50 | 3.9504 | POF3.3 (PSt3) | 2023-08-17 08:30 | Luka | 273.883 | μmol/L | 12.5931 | °C | 1014 | hPa | Humid | 36 | -2 |  | 0 | 27.788 | 3368.7872 | 51890.163 | 21.3333 | 2500
87436 | 2023-08-17 12:51 | 4.0002 | POF3.3 (PSt3) | 2023-08-17 08:30 | Luka | 276.676 | μmol/L | 12.5808 | °C | 1014 | hPa | Humid | 36 | -2 |  | 0 | 27.684 | 3368.6072 | 51894.0035 | 21.3333 | 2500
87447 | 2023-08-17 12:51 | 4.0499 | POF3.3 (PSt3) | 2023-08-17 08:30 | Luka | 274.5708 | μmol/L | 12.5625 | °C | 1014 | hPa | Humid | 36 | -2 |  | 0 | 27.773 | 3368.7343 | 51891.9734 | 21.3333 | 2500
87460 | 2023-08-17 12:51 | 4.1005 | POF3.3 (PSt3) | 2023-08-17 08:30 | Luka | 276.676 | μmol/L | 12.5808 | °C | 1014 | hPa | Humid | 36 | -2 |  | 0 | 27.684 | 3373.5686 | 51889.0617 | 21.3333 | 2500
87472 | 2023-08-17 12:51 | 4.1504 | POF3.3 (PSt3) | 2023-08-17 08:30 | Luka | 277.8938 | μmol/L | 12.5808 | °C | 1014 | hPa | Humid | 36 | -2 |  | 0 | 27.637 | 3364.2531 | 51895.6515 | 21.3333 | 2500
87484 | 2023-08-17 12:51 | 4.2001 | POF3.3 (PSt3) | 2023-08-17 08:30 | Luka | 278.87 | μmol/L | 12.5563 | °C | 1014 | hPa | Humid | 36 | -2 |  | 0 | 27.609 | 3362.6052 | 51896.8389 | 21.3333 | 2500
87496 | 2023-08-17 12:51 | 4.2506 | POF3.3 (PSt3) | 2023-08-17 08:30 | Luka | 276.9541 | μmol/L | 12.5686 | °C | 1014 | hPa | Humid | 36 | -2 |  | 0 | 27.678 | 3358.677 | 51892.7101 | 21.3333 | 2500
87508 | 2023-08-17 12:51 | 4.3004 | POF3.3 (PSt3) | 2023-08-17 08:30 | Luka | 276.9863 | μmol/L | 12.5808 | °C | 1014 | hPa | Humid | 36 | -2 |  | 0 | 27.672 | 3351.2254 | 51897.3366 | 21.3333 | 2500
87519 | 2023-08-17 12:51 | 4.3504 | POF3.3 (PSt3) | 2023-08-17 08:30 | Luka | 280.7629 | μmol/L | 12.5686 | °C | 1014 | hPa | Humid | 36 | -2 |  | 0 | 27.532 | 3352.4848 | 51889.5196 | 21.3333 | 2500
87532 | 2023-08-17 12:51 | 4.4003 | POF3.3 (PSt3) | 2023-08-17 08:30 | Luka | 280.1324 | μmol/L | 12.5686 | °C | 1014 | hPa | Humid | 36 | -2 |  | 0 | 27.556 | 3346.2452 | 51890.3858 | 21.3333 | 2500
87544 | 2023-08-17 12:51 | 4.4501 | POF3.3 (PSt3) | 2023-08-17 08:30 | Luka | 276.263 | μmol/L | 12.5808 | °C | 1014 | hPa | Humid | 36 | -2 |  | 0 | 27.7 | 3348.7537 | 51889.5214 | 21.3333 | 2500
87555 | 2023-08-17 12:51 | 4.4999 | POF3.3 (PSt3) | 2023-08-17 08:30 | Luka | 277.8873 | μmol/L | 12.5686 | °C | 1014 | hPa | Humid | 36 | -2 |  | 0 | 27.642 | 3348.3977 | 51897.5701 | 21.3333 | 2500
87570 | 2023-08-17 12:51 | 4.5505 | POF3.3 (PSt3) | 2023-08-17 08:30 | Luka | 276.6341 | μmol/L | 12.5747 | °C | 1014 | hPa | Humid | 36 | -2 |  | 0 | 27.688 | 3346.0439 | 51893.6151 | 21.3333 | 2500
87586 | 2023-08-17 12:51 | 4.6003 | POF3.3 (PSt3) | 2023-08-17 08:30 | Luka | 278.9518 | μmol/L | 12.587 | °C | 1014 | hPa | Humid | 36 | -2 |  | 0 | 27.594 | 3343.3161 | 51891.4024 | 21.3333 | 2500
87594 | 2023-08-17 12:51 | 4.6501 | POF3.3 (PSt3) | 2023-08-17 08:30 | Luka | 280.0673 | μmol/L | 12.5931 | °C | 1014 | hPa | Humid | 36 | -2 |  | 0 | 27.549 | 3345.2085 | 51887.3602 | 21.3333 | 2500
87603 | 2023-08-17 12:51 | 4.6999 | POF3.3 (PSt3) | 2023-08-17 08:30 | Luka | 280.0839 | μmol/L | 12.5992 | °C | 1014 | hPa | Humid | 36 | -2 |  | 0 | 27.546 | 3342.6025 | 51886.8631 | 21.3333 | 2500
87616 | 2023-08-17 12:51 | 4.7504 | POF3.3 (PSt3) | 2023-08-17 08:30 | Luka | 279.3698 | μmol/L | 12.587 | °C | 1014 | hPa | Humid | 36 | -2 |  | 0 | 27.578 | 3339.1429 | 51898.2083 | 21.3333 | 2500
87627 | 2023-08-17 12:51 | 4.8002 | POF3.3 (PSt3) | 2023-08-17 08:30 | Luka | 277.4072 | μmol/L | 12.5931 | °C | 1014 | hPa | Humid | 36 | -2 |  | 0 | 27.651 | 3341.129 | 51892.0735 | 21.3333 | 2500
87639 | 2023-08-17 12:51 | 4.85 | POF3.3 (PSt3) | 2023-08-17 08:30 | Luka | 281.9279 | μmol/L | 12.5992 | °C | 1014 | hPa | Humid | 36 | -2 |  | 0 | 27.476 | 3336.924 | 51890.6557 | 21.3333 | 2500
87652 | 2023-08-17 12:51 | 4.9006 | POF3.3 (PSt3) | 2023-08-17 08:30 | Luka | 280.0576 | μmol/L | 12.5992 | °C | 1014 | hPa | Humid | 36 | -2 |  | 0 | 27.547 | 3331.1707 | 51895.5161 | 21.3333 | 2500
87664 | 2023-08-17 12:51 | 4.9504 | POF3.3 (PSt3) | 2023-08-17 08:30 | Luka | 280.1363 | μmol/L | 12.5992 | °C | 1014 | hPa | Humid | 36 | -2 |  | 0 | 27.544 | 3334.2578 | 51895.6586 | 21.3333 | 2500
87675 | 2023-08-17 12:52 | 5.0001 | POF3.3 (PSt3) | 2023-08-17 08:30 | Luka | 279.7334 | μmol/L | 12.6053 | °C | 1014 | hPa | Humid | 36 | -2 |  | 0 | 27.557 | 3330.43 | 51894.9583 | 21.3333 | 2500
87687 | 2023-08-17 12:52 | 5.0499 | POF3.3 (PSt3) | 2023-08-17 08:30 | Luka | 283.1212 | μmol/L | 12.5992 | °C | 1014 | hPa | Humid | 36 | -2 |  | 0 | 27.431 | 3329.3081 | 51895.1182 | 21.3333 | 2500
87699 | 2023-08-17 12:52 | 5.1005 | POF3.3 (PSt3) | 2023-08-17 08:30 | Luka | 278.5285 | μmol/L | 12.6237 | °C | 1014 | hPa | Humid | 36 | -2 |  | 0 | 27.596 | 3326.4611 | 51890.9281 | 21.3333 | 2500
87712 | 2023-08-17 12:52 | 5.1504 | POF3.3 (PSt3) | 2023-08-17 08:30 | Luka | 281.5843 | μmol/L | 12.5992 | °C | 1014 | hPa | Humid | 36 | -2 |  | 0 | 27.489 | 3320.4102 | 51894.7595 | 21.3333 | 2500
87723 | 2023-08-17 12:52 | 5.2002 | POF3.3 (PSt3) | 2023-08-17 08:30 | Luka | 281.4497 | μmol/L | 12.6176 | °C | 1014 | hPa | Humid | 36 | -2 |  | 0 | 27.487 | 3322.038 | 51901.3774 | 21.3333 | 2500
87735 | 2023-08-17 12:52 | 5.2499 | POF3.3 (PSt3) | 2023-08-17 08:30 | Luka | 284.2097 | μmol/L | 12.6359 | °C | 1014 | hPa | Humid | 36 | -2 |  | 0 | 27.376 | 3322.4901 | 51891.9282 | 21.3333 | 2500
87748 | 2023-08-17 12:52 | 5.3005 | POF3.3 (PSt3) | 2023-08-17 08:30 | Luka | 282.048 | μmol/L | 12.6237 | °C | 1014 | hPa | Humid | 36 | -2 |  | 0 | 27.462 | 3313.1201 | 51896.5896 | 21.3333 | 2500
87759 | 2023-08-17 12:52 | 5.3503 | POF3.3 (PSt3) | 2023-08-17 08:30 | Luka | 282.887 | μmol/L | 12.6298 | °C | 1014 | hPa | Humid | 36 | -2 |  | 0 | 27.428 | 3315.9325 | 51890.3121 | 21.3333 | 2500
87771 | 2023-08-17 12:52 | 5.4 | POF3.3 (PSt3) | 2023-08-17 08:30 | Luka | 281.9494 | μmol/L | 12.6359 | °C | 1014 | hPa | Humid | 36 | -2 |  | 0 | 27.461 | 3317.7394 | 51895.1767 | 21.3333 | 2500
87784 | 2023-08-17 12:52 | 5.4506 | POF3.3 (PSt3) | 2023-08-17 08:30 | Luka | 284.3605 | μmol/L | 12.642 | °C | 1014 | hPa | Humid | 36 | -2 |  | 0 | 27.368 | 3312.495 | 51896.7662 | 21.3333 | 2500
87796 | 2023-08-17 12:52 | 5.5003 | POF3.3 (PSt3) | 2023-08-17 08:30 | Luka | 283.6396 | μmol/L | 12.642 | °C | 1014 | hPa | Humid | 36 | -2 |  | 0 | 27.395 | 3313.1422 | 51891.8548 | 21.3333 | 2500
87808 | 2023-08-17 12:52 | 5.5501 | POF3.3 (PSt3) | 2023-08-17 08:30 | Luka | 284.6185 | μmol/L | 12.6482 | °C | 1014 | hPa | Humid | 36 | -2 |  | 0 | 27.356 | 3304.462 | 51892.9091 | 21.3333 | 2500
87819 | 2023-08-17 12:52 | 5.6007 | POF3.3 (PSt3) | 2023-08-17 08:30 | Luka | 282.7859 | μmol/L | 12.6604 | °C | 1014 | hPa | Humid | 36 | -2 |  | 0 | 27.42 | 3303.7447 | 51899.0451 | 21.3333 | 2500
87832 | 2023-08-17 12:52 | 5.6504 | POF3.3 (PSt3) | 2023-08-17 08:30 | Luka | 282.8656 | μmol/L | 12.6604 | °C | 1014 | hPa | Humid | 36 | -2 |  | 0 | 27.417 | 3307.6318 | 51886.1465 | 21.3333 | 2500
87845 | 2023-08-17 12:52 | 5.7002 | POF3.3 (PSt3) | 2023-08-17 08:30 | Luka | 286.7624 | μmol/L | 12.6359 | °C | 1014 | hPa | Humid | 36 | -2 |  | 0 | 27.281 | 3298.5579 | 51894.3259 | 21.3333 | 2500
87861 | 2023-08-17 12:52 | 5.7499 | POF3.3 (PSt3) | 2023-08-17 08:30 | Luka | 285.3712 | μmol/L | 12.6298 | °C | 1014 | hPa | Humid | 36 | -2 |  | 0 | 27.335 | 3298.6517 | 51890.6341 | 21.3333 | 2500
87867 | 2023-08-17 12:52 | 5.8007 | POF3.3 (PSt3) | 2023-08-17 08:30 | Luka | 286.3209 | μmol/L | 12.642 | °C | 1014 | hPa | Humid | 36 | -2 |  | 0 | 27.295 | 3295.8397 | 51898.5634 | 21.3333 | 2500
87880 | 2023-08-17 12:52 | 5.8504 | POF3.3 (PSt3) | 2023-08-17 08:30 | Luka | 283.7196 | μmol/L | 12.642 | °C | 1014 | hPa | Humid | 36 | -2 |  | 0 | 27.392 | 3296.248 | 51893.7492 | 21.3333 | 2500
87892 | 2023-08-17 12:52 | 5.9002 | POF3.3 (PSt3) | 2023-08-17 08:30 | Luka | 286.7433 | μmol/L | 12.6482 | °C | 1014 | hPa | Humid | 36 | -2 |  | 0 | 27.277 | 3295.0091 | 51892.7664 | 21.3333 | 2500
87904 | 2023-08-17 12:52 | 5.9501 | POF3.3 (PSt3) | 2023-08-17 08:30 | Luka | 285.6919 | μmol/L | 12.6482 | °C | 1014 | hPa | Humid | 36 | -2 |  | 0 | 27.316 | 3291.2175 | 51891.286 | 21.3333 | 2500
87915 | 2023-08-17 12:53 | 6.0006 | POF3.3 (PSt3) | 2023-08-17 08:30 | Luka | 288.915 | μmol/L | 12.6482 | °C | 1014 | hPa | Humid | 36 | -2 |  | 0 | 27.197 | 3295.8869 | 51896.9614 | 21.3333 | 2500
87928 | 2023-08-17 12:53 | 6.0505 | POF3.3 (PSt3) | 2023-08-17 08:30 | Luka | 286.4446 | μmol/L | 12.6665 | °C | 1014 | hPa | Humid | 36 | -2 |  | 0 | 27.281 | 3285.3679 | 51888.6986 | 21.3333 | 2500
87940 | 2023-08-17 12:53 | 6.1002 | POF3.3 (PSt3) | 2023-08-17 08:30 | Luka | 286.5717 | μmol/L | 12.6543 | °C | 1014 | hPa | Humid | 36 | -2 |  | 0 | 27.281 | 3293.4361 | 51890.3587 | 21.3333 | 2500
87952 | 2023-08-17 12:53 | 6.15 | POF3.3 (PSt3) | 2023-08-17 08:30 | Luka | 287.7519 | μmol/L | 12.6788 | °C | 1014 | hPa | Humid | 36 | -2 |  | 0 | 27.228 | 3281.8873 | 51891.4262 | 21.3333 | 2500
87964 | 2023-08-17 12:53 | 6.2007 | POF3.3 (PSt3) | 2023-08-17 08:30 | Luka | 287.2828 | μmol/L | 12.6665 | °C | 1014 | hPa | Humid | 36 | -2 |  | 0 | 27.25 | 3283.0496 | 51891.1536 | 21.3333 | 2500
87976 | 2023-08-17 12:53 | 6.2504 | POF3.3 (PSt3) | 2023-08-17 08:30 | Luka | 286.8689 | μmol/L | 12.6543 | °C | 1014 | hPa | Humid | 36 | -2 |  | 0 | 27.27 | 3279.4748 | 51890.6054 | 21.3333 | 2500
87988 | 2023-08-17 12:53 | 6.3002 | POF3.3 (PSt3) | 2023-08-17 08:30 | Luka | 290.685 | μmol/L | 12.6543 | °C | 1014 | hPa | Humid | 36 | -2 |  | 0 | 27.13 | 3280.9456 | 51888.8494 | 21.3333 | 2500
88000 | 2023-08-17 12:53 | 6.35 | POF3.3 (PSt3) | 2023-08-17 08:30 | Luka | 290.9789 | μmol/L | 12.642 | °C | 1014 | hPa | Humid | 36 | -2 |  | 0 | 27.124 | 3279.5332 | 51893.7948 | 21.3333 | 2500
88011 | 2023-08-17 12:53 | 6.4006 | POF3.3 (PSt3) | 2023-08-17 08:30 | Luka | 287.7356 | μmol/L | 12.6543 | °C | 1014 | hPa | Humid | 36 | -2 |  | 0 | 27.238 | 3273.0759 | 51889.3701 | 21.3333 | 2500
88024 | 2023-08-17 12:53 | 6.4504 | POF3.3 (PSt3) | 2023-08-17 08:30 | Luka | 290.4758 | μmol/L | 12.6298 | °C | 1014 | hPa | Humid | 36 | -2 |  | 0 | 27.147 | 3276.5206 | 51887.6492 | 21.3333 | 2500
88036 | 2023-08-17 12:53 | 6.5002 | POF3.3 (PSt3) | 2023-08-17 08:30 | Luka | 292.8295 | μmol/L | 12.642 | °C | 1014 | hPa | Humid | 36 | -2 |  | 0 | 27.057 | 3270.4464 | 51896.0386 | 21.3333 | 2500
88048 | 2023-08-17 12:53 | 6.5499 | POF3.3 (PSt3) | 2023-08-17 08:30 | Luka | 290.2826 | μmol/L | 12.6482 | °C | 1014 | hPa | Humid | 36 | -2 |  | 0 | 27.147 | 3269.3682 | 51891.3371 | 21.3333 | 2500
88059 | 2023-08-17 12:53 | 6.6007 | POF3.3 (PSt3) | 2023-08-17 08:30 | Luka | 293.5815 | μmol/L | 12.587 | °C | 1014 | hPa | Humid | 36 | -2 |  | 0 | 27.051 | 3266.0251 | 51889.0376 | 21.3333 | 2500
88071 | 2023-08-17 12:53 | 6.6504 | POF3.3 (PSt3) | 2023-08-17 08:30 | Luka | 290.9273 | μmol/L | 12.587 | °C | 1014 | hPa | Humid | 36 | -2 |  | 0 | 27.147 | 3261.0189 | 51890.5257 | 21.3333 | 2500
88084 | 2023-08-17 12:53 | 6.7002 | POF3.3 (PSt3) | 2023-08-17 08:30 | Luka | 289.338 | μmol/L | 12.587 | °C | 1014 | hPa | Humid | 36 | -2 |  | 0 | 27.205 | 3269.5024 | 51888.4531 | 21.3333 | 2500
88096 | 2023-08-17 12:53 | 6.75 | POF3.3 (PSt3) | 2023-08-17 08:30 | Luka | 292.0211 | μmol/L | 12.5747 | °C | 1014 | hPa | Humid | 36 | -2 |  | 0 | 27.112 | 3264.1406 | 51885.8115 | 21.3333 | 2500
88108 | 2023-08-17 12:53 | 6.8006 | POF3.3 (PSt3) | 2023-08-17 08:30 | Luka | 294.1024 | μmol/L | 12.5563 | °C | 1014 | hPa | Humid | 36 | -2 |  | 0 | 27.044 | 3265.2835 | 51884.2601 | 21.3333 | 2500
88125 | 2023-08-17 12:53 | 6.8504 | POF3.3 (PSt3) | 2023-08-17 08:30 | Luka | 292.3081 | μmol/L | 12.5502 | °C | 1014 | hPa | Humid | 36 | -2 |  | 0 | 27.111 | 3258.1006 | 51890.0039 | 21.3333 | 2500
88130 | 2023-08-17 12:53 | 6.9002 | POF3.3 (PSt3) | 2023-08-17 08:30 | Luka | 293.8796 | μmol/L | 12.5563 | °C | 1014 | hPa | Humid | 36 | -2 |  | 0 | 27.052 | 3262.7216 | 51889.0108 | 21.3333 | 2500
88143 | 2023-08-17 12:53 | 6.95 | POF3.3 (PSt3) | 2023-08-17 08:30 | Luka | 293.0014 | μmol/L | 12.5319 | °C | 1014 | hPa | Humid | 36 | -2 |  | 0 | 27.093 | 3255.4702 | 51883.7576 | 21.3333 | 2500
88155 | 2023-08-17 12:54 | 7.0007 | POF3.3 (PSt3) | 2023-08-17 08:30 | Luka | 294.9308 | μmol/L | 12.5441 | °C | 1014 | hPa | Humid | 36 | -2 |  | 0 | 27.019 | 3253.631 | 51889.9151 | 21.3333 | 2500
88167 | 2023-08-17 12:54 | 7.0505 | POF3.3 (PSt3) | 2023-08-17 08:30 | Luka | 293.5769 | μmol/L | 12.5012 | °C | 1014 | hPa | Humid | 36 | -2 |  | 0 | 27.084 | 3255.2547 | 51888.1214 | 21.3333 | 2500
88180 | 2023-08-17 12:54 | 7.1002 | POF3.3 (PSt3) | 2023-08-17 08:30 | Luka | 294.7361 | μmol/L | 12.5257 | °C | 1014 | hPa | Humid | 36 | -2 |  | 0 | 27.033 | 3247.391 | 51890.5424 | 21.3333 | 2500
88192 | 2023-08-17 12:54 | 7.15 | POF3.3 (PSt3) | 2023-08-17 08:30 | Luka | 293.8538 | μmol/L | 12.5196 | °C | 1014 | hPa | Humid | 36 | -2 |  | 0 | 27.067 | 3249.79 | 51889.5584 | 21.3333 | 2500
88204 | 2023-08-17 12:54 | 7.2007 | POF3.3 (PSt3) | 2023-08-17 08:30 | Luka | 295.0898 | μmol/L | 12.5319 | °C | 1014 | hPa | Humid | 36 | -2 |  | 0 | 27.018 | 3248.4432 | 51886.0454 | 21.3333 | 2500
88216 | 2023-08-17 12:54 | 7.2506 | POF3.3 (PSt3) | 2023-08-17 08:30 | Luka | 297.3195 | μmol/L | 12.5074 | °C | 1014 | hPa | Humid | 36 | -2 |  | 0 | 26.948 | 3250.961 | 51886.6496 | 21.3333 | 2500
88228 | 2023-08-17 12:54 | 7.3004 | POF3.3 (PSt3) | 2023-08-17 08:30 | Luka | 296.8492 | μmol/L | 12.5196 | °C | 1014 | hPa | Humid | 36 | -2 |  | 0 | 26.96 | 3245.9279 | 51885.1889 | 21.3333 | 2500
88240 | 2023-08-17 12:54 | 7.3501 | POF3.3 (PSt3) | 2023-08-17 08:30 | Luka | 297.6202 | μmol/L | 12.5319 | °C | 1014 | hPa | Humid | 36 | -2 |  | 0 | 26.928 | 3239.0222 | 51885.4081 | 21.3333 | 2500
88252 | 2023-08-17 12:54 | 7.4 | POF3.3 (PSt3) | 2023-08-17 08:30 | Luka | 299.3602 | μmol/L | 12.5074 | °C | 1014 | hPa | Humid | 36 | -2 |  | 0 | 26.876 | 3238.0711 | 51886.4508 | 21.3333 | 2500
88264 | 2023-08-17 12:54 | 7.4506 | POF3.3 (PSt3) | 2023-08-17 08:30 | Luka | 298.6029 | μmol/L | 12.4829 | °C | 1014 | hPa | Humid | 36 | -2 |  | 0 | 26.912 | 3232.7691 | 51889.3049 | 21.3333 | 2500
88276 | 2023-08-17 12:54 | 7.5004 | POF3.3 (PSt3) | 2023-08-17 08:30 | Luka | 295.9975 | μmol/L | 12.489 | °C | 1014 | hPa | Humid | 36 | -2 |  | 0 | 27.002 | 3232.9225 | 51893.8301 | 21.3333 | 2500
88288 | 2023-08-17 12:54 | 7.5501 | POF3.3 (PSt3) | 2023-08-17 08:30 | Luka | 298.3565 | μmol/L | 12.5135 | °C | 1014 | hPa | Humid | 36 | -2 |  | 0 | 26.909 | 3231.9116 | 51889.2204 | 21.3333 | 2500
88299 | 2023-08-17 12:54 | 7.6007 | POF3.3 (PSt3) | 2023-08-17 08:30 | Luka | 296.5114 | μmol/L | 12.5196 | °C | 1014 | hPa | Humid | 36 | -2 |  | 0 | 26.972 | 3227.9605 | 51885.534 | 21.3333 | 2500
88311 | 2023-08-17 12:54 | 7.6504 | POF3.3 (PSt3) | 2023-08-17 08:30 | Luka | 297.9039 | μmol/L | 12.4951 | °C | 1014 | hPa | Humid | 36 | -2 |  | 0 | 26.932 | 3226.7441 | 51894.7549 | 21.3333 | 2500
88324 | 2023-08-17 12:54 | 7.7002 | POF3.3 (PSt3) | 2023-08-17 08:30 | Luka | 301.1027 | μmol/L | 12.489 | °C | 1014 | hPa | Humid | 36 | -2 |  | 0 | 26.822 | 3217.4836 | 51883.2628 | 21.3333 | 2500
88335 | 2023-08-17 12:54 | 7.75 | POF3.3 (PSt3) | 2023-08-17 08:30 | Luka | 298.2719 | μmol/L | 12.4951 | °C | 1014 | hPa | Humid | 36 | -2 |  | 0 | 26.919 | 3218.281 | 51892.3185 | 21.3333 | 2500
88347 | 2023-08-17 12:54 | 7.8006 | POF3.3 (PSt3) | 2023-08-17 08:30 | Luka | 297.8382 | μmol/L | 12.4829 | °C | 1014 | hPa | Humid | 36 | -2 |  | 0 | 26.939 | 3221.8739 | 51895.0013 | 21.3333 | 2500
88360 | 2023-08-17 12:54 | 7.8504 | POF3.3 (PSt3) | 2023-08-17 08:30 | Luka | 300.5206 | μmol/L | 12.4951 | °C | 1014 | hPa | Humid | 36 | -2 |  | 0 | 26.84 | 3216.0083 | 51888.5638 | 21.3333 | 2500
88373 | 2023-08-17 12:54 | 7.9002 | POF3.3 (PSt3) | 2023-08-17 08:30 | Luka | 302.4152 | μmol/L | 12.4768 | °C | 1014 | hPa | Humid | 36 | -2 |  | 0 | 26.781 | 3232.4016 | 51887.1812 | 21.3333 | 2500
88390 | 2023-08-17 12:54 | 7.9499 | POF3.3 (PSt3) | 2023-08-17 08:30 | Luka | 298.8012 | μmol/L | 12.5012 | °C | 1014 | hPa | Humid | 36 | -2 |  | 0 | 26.898 | 3225.5132 | 51884.6344 | 21.3333 | 2500
88398 | 2023-08-17 12:55 | 8.0005 | POF3.3 (PSt3) | 2023-08-17 08:30 | Luka | 301.7343 | μmol/L | 12.5074 | °C | 1014 | hPa | Humid | 36 | -2 |  | 0 | 26.793 | 3231.2107 | 51888.4794 | 21.3333 | 2500
88408 | 2023-08-17 12:55 | 8.0502 | POF3.3 (PSt3) | 2023-08-17 08:30 | Luka | 301.2175 | μmol/L | 12.5074 | °C | 1014 | hPa | Humid | 36 | -2 |  | 0 | 26.811 | 3222.9167 | 51891.4958 | 21.3333 | 2500
88420 | 2023-08-17 12:55 | 8.1001 | POF3.3 (PSt3) | 2023-08-17 08:30 | Luka | 302.5404 | μmol/L | 12.5074 | °C | 1014 | hPa | Humid | 36 | -2 |  | 0 | 26.765 | 3223.2251 | 51888.7682 | 21.3333 | 2500
88431 | 2023-08-17 12:55 | 8.1499 | POF3.3 (PSt3) | 2023-08-17 08:30 | Luka | 302.2715 | μmol/L | 12.5135 | °C | 1014 | hPa | Humid | 36 | -2 |  | 0 | 26.772 | 3217.3824 | 51888.5807 | 21.3333 | 2500
88444 | 2023-08-17 12:55 | 8.2005 | POF3.3 (PSt3) | 2023-08-17 08:30 | Luka | 305.5874 | μmol/L | 12.5074 | °C | 1014 | hPa | Humid | 36 | -2 |  | 0 | 26.66 | 3211.7758 | 51890.6321 | 21.3333 | 2500
88456 | 2023-08-17 12:55 | 8.2504 | POF3.3 (PSt3) | 2023-08-17 08:30 | Luka | 303.465 | μmol/L | 12.5074 | °C | 1014 | hPa | Humid | 36 | -2 |  | 0 | 26.733 | 3216.7887 | 51882.9822 | 21.3333 | 2500
88468 | 2023-08-17 12:55 | 8.3001 | POF3.3 (PSt3) | 2023-08-17 08:30 | Luka | 303.5908 | μmol/L | 12.5196 | °C | 1014 | hPa | Humid | 36 | -2 |  | 0 | 26.724 | 3214.0857 | 51885.4385 | 21.3333 | 2500
88479 | 2023-08-17 12:55 | 8.3507 | POF3.3 (PSt3) | 2023-08-17 08:30 | Luka | 303.234 | μmol/L | 12.5257 | °C | 1014 | hPa | Humid | 36 | -2 |  | 0 | 26.734 | 3216.3941 | 51891.5821 | 21.3333 | 2500
88491 | 2023-08-17 12:55 | 8.4006 | POF3.3 (PSt3) | 2023-08-17 08:30 | Luka | 305.5788 | μmol/L | 12.5319 | °C | 1014 | hPa | Humid | 36 | -2 |  | 0 | 26.651 | 3215.4203 | 51893.8976 | 21.3333 | 2500
88504 | 2023-08-17 12:55 | 8.4504 | POF3.3 (PSt3) | 2023-08-17 08:30 | Luka | 305.2869 | μmol/L | 12.5319 | °C | 1014 | hPa | Humid | 36 | -2 |  | 0 | 26.661 | 3213.5909 | 51891.3805 | 21.3333 | 2500
88516 | 2023-08-17 12:55 | 8.5003 | POF3.3 (PSt3) | 2023-08-17 08:30 | Luka | 306.8472 | μmol/L | 12.5257 | °C | 1014 | hPa | Humid | 36 | -2 |  | 0 | 26.61 | 3218.2648 | 51887.9006 | 21.3333 | 2500
88528 | 2023-08-17 12:55 | 8.55 | POF3.3 (PSt3) | 2023-08-17 08:30 | Luka | 306.5737 | μmol/L | 12.5319 | °C | 1014 | hPa | Humid | 36 | -2 |  | 0 | 26.617 | 3214.2462 | 51886.5253 | 21.3333 | 2500
88540 | 2023-08-17 12:55 | 8.6007 | POF3.3 (PSt3) | 2023-08-17 08:30 | Luka | 305.0648 | μmol/L | 12.5625 | °C | 1014 | hPa | Humid | 36 | -2 |  | 0 | 26.657 | 3210.7527 | 51883.2436 | 21.3333 | 2500
88552 | 2023-08-17 12:55 | 8.6505 | POF3.3 (PSt3) | 2023-08-17 08:30 | Luka | 303.5826 | μmol/L | 12.5625 | °C | 1014 | hPa | Humid | 36 | -2 |  | 0 | 26.708 | 3213.1726 | 51889.2007 | 21.3333 | 2500
88564 | 2023-08-17 12:55 | 8.7003 | POF3.3 (PSt3) | 2023-08-17 08:30 | Luka | 305.4733 | μmol/L | 12.5625 | °C | 1014 | hPa | Humid | 36 | -2 |  | 0 | 26.643 | 3207.3421 | 51886.1152 | 21.3333 | 2500
88576 | 2023-08-17 12:55 | 8.7502 | POF3.3 (PSt3) | 2023-08-17 08:30 | Luka | 308.3237 | μmol/L | 12.5808 | °C | 1014 | hPa | Humid | 36 | -2 |  | 0 | 26.539 | 3206.8796 | 51887.3114 | 21.3333 | 2500
88587 | 2023-08-17 12:55 | 8.8 | POF3.3 (PSt3) | 2023-08-17 08:30 | Luka | 305.1721 | μmol/L | 12.5686 | °C | 1014 | hPa | Humid | 36 | -2 |  | 0 | 26.651 | 3206.9621 | 51893.4795 | 21.3333 | 2500
88600 | 2023-08-17 12:55 | 8.8507 | POF3.3 (PSt3) | 2023-08-17 08:30 | Luka | 308.2646 | μmol/L | 12.5808 | °C | 1014 | hPa | Humid | 36 | -2 |  | 0 | 26.541 | 3205.1824 | 51886.9011 | 21.3333 | 2500
88612 | 2023-08-17 12:55 | 8.9004 | POF3.3 (PSt3) | 2023-08-17 08:30 | Luka | 306.4294 | μmol/L | 12.5686 | °C | 1014 | hPa | Humid | 36 | -2 |  | 0 | 26.608 | 3210.964 | 51889.0467 | 21.3333 | 2500
88623 | 2023-08-17 12:55 | 8.9503 | POF3.3 (PSt3) | 2023-08-17 08:30 | Luka | 307.6979 | μmol/L | 12.6237 | °C | 1014 | hPa | Humid | 36 | -2 |  | 0 | 26.544 | 3205.44 | 51883.1839 | 21.3333 | 2500
88638 | 2023-08-17 12:56 | 9 | POF3.3 (PSt3) | 2023-08-17 08:30 | Luka | 306.1097 | μmol/L | 12.6053 | °C | 1014 | hPa | Humid | 36 | -2 |  | 0 | 26.605 | 3294.2004 | 51888.0609 | 21.3333 | 2500
88653 | 2023-08-17 12:56 | 9.0506 | POF3.3 (PSt3) | 2023-08-17 08:30 | Luka | 306.6547 | μmol/L | 12.5747 | °C | 1014 | hPa | Humid | 36 | -2 |  | 0 | 26.598 | 3294.6316 | 51884.5165 | 21.3333 | 2500
88660 | 2023-08-17 12:56 | 9.1005 | POF3.3 (PSt3) | 2023-08-17 08:30 | Luka | 306.1789 | μmol/L | 12.6176 | °C | 1014 | hPa | Humid | 36 | -2 |  | 0 | 26.598 | 3295.0209 | 51888.0731 | 21.3333 | 2500
88672 | 2023-08-17 12:56 | 9.1502 | POF3.3 (PSt3) | 2023-08-17 08:30 | Luka | 308.6489 | μmol/L | 12.5808 | °C | 1014 | hPa | Humid | 36 | -2 |  | 0 | 26.528 | 3289.6687 | 51887.9206 | 21.3333 | 2500
88683 | 2023-08-17 12:56 | 9.2 | POF3.3 (PSt3) | 2023-08-17 08:30 | Luka | 308.8154 | μmol/L | 12.5686 | °C | 1014 | hPa | Humid | 36 | -2 |  | 0 | 26.527 | 3283.4628 | 51886.6898 | 21.3333 | 2500
88695 | 2023-08-17 12:56 | 9.2498 | POF3.3 (PSt3) | 2023-08-17 08:30 | Luka | 310.786 | μmol/L | 12.5625 | °C | 1014 | hPa | Humid | 36 | -2 |  | 0 | 26.463 | 3285.1018 | 51889.5665 | 21.3333 | 2500
88708 | 2023-08-17 12:56 | 9.3005 | POF3.3 (PSt3) | 2023-08-17 08:30 | Luka | 309.8425 | μmol/L | 12.5563 | °C | 1014 | hPa | Humid | 36 | -2 |  | 0 | 26.497 | 3283.5964 | 51883.3928 | 21.3333 | 2500
88720 | 2023-08-17 12:56 | 9.3504 | POF3.3 (PSt3) | 2023-08-17 08:30 | Luka | 311.2525 | μmol/L | 12.5502 | °C | 1014 | hPa | Humid | 36 | -2 |  | 0 | 26.452 | 3284.7479 | 51883.4316 | 21.3333 | 2500
88732 | 2023-08-17 12:56 | 9.4002 | POF3.3 (PSt3) | 2023-08-17 08:30 | Luka | 310.607 | μmol/L | 12.5625 | °C | 1014 | hPa | Humid | 36 | -2 |  | 0 | 26.469 | 3277.0396 | 51884.1427 | 21.3333 | 2500
88743 | 2023-08-17 12:56 | 9.45 | POF3.3 (PSt3) | 2023-08-17 08:30 | Luka | 310.2682 | μmol/L | 12.5502 | °C | 1014 | hPa | Humid | 36 | -2 |  | 0 | 26.485 | 3279.6326 | 51887.0384 | 21.3333 | 2500
88756 | 2023-08-17 12:56 | 9.5005 | POF3.3 (PSt3) | 2023-08-17 08:30 | Luka | 309.8944 | μmol/L | 12.5808 | °C | 1014 | hPa | Humid | 36 | -2 |  | 0 | 26.486 | 3278.5579 | 51887.9662 | 21.3333 | 2500
88768 | 2023-08-17 12:56 | 9.5503 | POF3.3 (PSt3) | 2023-08-17 08:30 | Luka | 311.8509 | μmol/L | 12.5502 | °C | 1014 | hPa | Humid | 36 | -2 |  | 0 | 26.432 | 3275.2512 | 51880.9003 | 21.3333 | 2500
88779 | 2023-08-17 12:56 | 9.6001 | POF3.3 (PSt3) | 2023-08-17 08:30 | Luka | 312.4414 | μmol/L | 12.5563 | °C | 1014 | hPa | Humid | 36 | -2 |  | 0 | 26.41 | 3274.8084 | 51882.3996 | 21.3333 | 2500
88792 | 2023-08-17 12:56 | 9.6507 | POF3.3 (PSt3) | 2023-08-17 08:30 | Luka | 310.0302 | μmol/L | 12.5502 | °C | 1014 | hPa | Humid | 36 | -2 |  | 0 | 26.493 | 3272.0341 | 51883.6515 | 21.3333 | 2500
88804 | 2023-08-17 12:56 | 9.7005 | POF3.3 (PSt3) | 2023-08-17 08:30 | Luka | 313.4436 | μmol/L | 12.5502 | °C | 1014 | hPa | Humid | 36 | -2 |  | 0 | 26.379 | 3271.4803 | 51886.557 | 21.3333 | 2500
88816 | 2023-08-17 12:56 | 9.7502 | POF3.3 (PSt3) | 2023-08-17 08:30 | Luka | 311.3813 | μmol/L | 12.5441 | °C | 1014 | hPa | Humid | 36 | -2 |  | 0 | 26.45 | 3266.6003 | 51884.387 | 21.3333 | 2500
88827 | 2023-08-17 12:56 | 9.8001 | POF3.3 (PSt3) | 2023-08-17 08:30 | Luka | 311.3421 | μmol/L | 12.5502 | °C | 1014 | hPa | Humid | 36 | -2 |  | 0 | 26.449 | 3270.0172 | 51888.5129 | 21.3333 | 2500
88840 | 2023-08-17 12:56 | 9.8507 | POF3.3 (PSt3) | 2023-08-17 08:30 | Luka | 315.6816 | μmol/L | 12.5319 | °C | 1014 | hPa | Humid | 36 | -2 |  | 0 | 26.312 | 3265.8675 | 51881.511 | 21.3333 | 2500
88852 | 2023-08-17 12:56 | 9.9006 | POF3.3 (PSt3) | 2023-08-17 08:30 | Luka | 314.9992 | μmol/L | 12.5012 | °C | 1014 | hPa | Humid | 36 | -2 |  | 0 | 26.346 | 3270.0224 | 51882.7354 | 21.3333 | 2500
88864 | 2023-08-17 12:56 | 9.9504 | POF3.3 (PSt3) | 2023-08-17 08:30 | Luka | 313.908 | μmol/L | 12.4829 | °C | 1014 | hPa | Humid | 36 | -2 |  | 0 | 26.389 | 3264.8522 | 51880.9336 | 21.3333 | 2500
88876 | 2023-08-17 12:57 | 10.0002 | POF3.3 (PSt3) | 2023-08-17 08:30 | Luka | 315.3096 | μmol/L | 12.4768 | °C | 1014 | hPa | Humid | 36 | -2 |  | 0 | 26.345 | 3257.3305 | 51882.5067 | 21.3333 | 2500
88887 | 2023-08-17 12:57 | 10.05 | POF3.3 (PSt3) | 2023-08-17 08:30 | Luka | 316.1514 | μmol/L | 12.4829 | °C | 1014 | hPa | Humid | 36 | -2 |  | 0 | 26.315 | 3266.9398 | 51888.5642 | 21.3333 | 2500
88903 | 2023-08-17 12:57 | 10.1005 | POF3.3 (PSt3) | 2023-08-17 08:30 | Luka | 314.7242 | μmol/L | 12.4829 | °C | 1014 | hPa | Humid | 36 | -2 |  | 0 | 26.362 | 3263.5507 | 51892.5542 | 21.3333 | 2500
88917 | 2023-08-17 12:57 | 10.1503 | POF3.3 (PSt3) | 2023-08-17 08:30 | Luka | 316.0931 | μmol/L | 12.5012 | °C | 1014 | hPa | Humid | 36 | -2 |  | 0 | 26.31 | 3256.2313 | 51887.168 | 21.3333 | 2500
88930 | 2023-08-17 12:57 | 10.2 | POF3.3 (PSt3) | 2023-08-17 08:30 | Luka | 314.4007 | μmol/L | 12.4768 | °C | 1014 | hPa | Humid | 36 | -2 |  | 0 | 26.375 | 3256.4093 | 51884.2288 | 21.3333 | 2500
88935 | 2023-08-17 12:57 | 10.2499 | POF3.3 (PSt3) | 2023-08-17 08:30 | Luka | 316.5968 | μmol/L | 12.4706 | °C | 1014 | hPa | Humid | 36 | -2 |  | 0 | 26.305 | 3254.7585 | 51877.066 | 21.3333 | 2500
88948 | 2023-08-17 12:57 | 10.3005 | POF3.3 (PSt3) | 2023-08-17 08:30 | Luka | 317.4735 | μmol/L | 12.4768 | °C | 1014 | hPa | Humid | 36 | -2 |  | 0 | 26.274 | 3244.5405 | 51880.0986 | 21.3333 | 2500
88960 | 2023-08-17 12:57 | 10.3503 | POF3.3 (PSt3) | 2023-08-17 08:30 | Luka | 319.8475 | μmol/L | 12.4523 | °C | 1014 | hPa | Humid | 36 | -2 |  | 0 | 26.206 | 3245.567 | 51883.663 | 21.3333 | 2500
88972 | 2023-08-17 12:57 | 10.4002 | POF3.3 (PSt3) | 2023-08-17 08:30 | Luka | 317.9183 | μmol/L | 12.4462 | °C | 1014 | hPa | Humid | 36 | -2 |  | 0 | 26.271 | 3238.9157 | 51882.9397 | 21.3333 | 2500
88983 | 2023-08-17 12:57 | 10.4499 | POF3.3 (PSt3) | 2023-08-17 08:30 | Luka | 321.4897 | μmol/L | 12.4523 | °C | 1014 | hPa | Humid | 36 | -2 |  | 0 | 26.153 | 3241.6863 | 51885.0878 | 21.3333 | 2500
88995 | 2023-08-17 12:57 | 10.5006 | POF3.3 (PSt3) | 2023-08-17 08:30 | Luka | 317.937 | μmol/L | 12.4339 | °C | 1014 | hPa | Humid | 36 | -2 |  | 0 | 26.275 | 3243.9741 | 51887.0522 | 21.3333 | 2500
89008 | 2023-08-17 12:57 | 10.5504 | POF3.3 (PSt3) | 2023-08-17 08:30 | Luka | 319.7426 | μmol/L | 12.44 | °C | 1014 | hPa | Humid | 36 | -2 |  | 0 | 26.214 | 3246.2532 | 51882.003 | 21.3333 | 2500
89020 | 2023-08-17 12:57 | 10.6002 | POF3.3 (PSt3) | 2023-08-17 08:30 | Luka | 319.8539 | μmol/L | 12.4278 | °C | 1014 | hPa | Humid | 36 | -2 |  | 0 | 26.215 | 3236.1734 | 51884.6186 | 21.3333 | 2500
89031 | 2023-08-17 12:57 | 10.6499 | POF3.3 (PSt3) | 2023-08-17 08:30 | Luka | 321.3033 | μmol/L | 12.4523 | °C | 1014 | hPa | Humid | 36 | -2 |  | 0 | 26.159 | 3240.0917 | 51880.3049 | 21.3333 | 2500
89044 | 2023-08-17 12:57 | 10.7006 | POF3.3 (PSt3) | 2023-08-17 08:30 | Luka | 320.9339 | μmol/L | 12.4094 | °C | 1014 | hPa | Humid | 36 | -2 |  | 0 | 26.187 | 3241.2158 | 51879.4766 | 21.3333 | 2500
89056 | 2023-08-17 12:57 | 10.7503 | POF3.3 (PSt3) | 2023-08-17 08:30 | Luka | 320.6735 | μmol/L | 12.4584 | °C | 1014 | hPa | Humid | 36 | -2 |  | 0 | 26.177 | 3231.0738 | 51877.1567 | 21.3333 | 2500
89068 | 2023-08-17 12:57 | 10.8001 | POF3.3 (PSt3) | 2023-08-17 08:30 | Luka | 322.8795 | μmol/L | 12.44 | °C | 1014 | hPa | Humid | 36 | -2 |  | 0 | 26.113 | 3230.7146 | 51885.9431 | 21.3333 | 2500
89080 | 2023-08-17 12:57 | 10.8507 | POF3.3 (PSt3) | 2023-08-17 08:30 | Luka | 321.2162 | μmol/L | 12.4278 | °C | 1014 | hPa | Humid | 36 | -2 |  | 0 | 26.171 | 3231.2514 | 51886.5586 | 21.3333 | 2500
89092 | 2023-08-17 12:57 | 10.9005 | POF3.3 (PSt3) | 2023-08-17 08:30 | Luka | 322.4205 | μmol/L | 12.4339 | °C | 1014 | hPa | Humid | 36 | -2 |  | 0 | 26.13 | 3233.1381 | 51880.5757 | 21.3333 | 2500
89104 | 2023-08-17 12:57 | 10.9502 | POF3.3 (PSt3) | 2023-08-17 08:30 | Luka | 321.7102 | μmol/L | 12.4094 | °C | 1014 | hPa | Humid | 36 | -2 |  | 0 | 26.162 | 3225.9661 | 51878.8867 | 21.3333 | 2500
89116 | 2023-08-17 12:58 | 11 | POF3.3 (PSt3) | 2023-08-17 08:30 | Luka | 323.9497 | μmol/L | 12.4155 | °C | 1014 | hPa | Humid | 36 | -2 |  | 0 | 26.088 | 3229.2538 | 51876.5333 | 21.3333 | 2500
89128 | 2023-08-17 12:58 | 11.0506 | POF3.3 (PSt3) | 2023-08-17 08:30 | Luka | 323.0948 | μmol/L | 12.4217 | °C | 1014 | hPa | Humid | 36 | -2 |  | 0 | 26.113 | 3220.4466 | 51875.1469 | 21.3333 | 2500
89140 | 2023-08-17 12:58 | 11.1004 | POF3.3 (PSt3) | 2023-08-17 08:30 | Luka | 323.7559 | μmol/L | 12.44 | °C | 1014 | hPa | Humid | 36 | -2 |  | 0 | 26.085 | 3222.2191 | 51887.3518 | 21.3333 | 2500
89155 | 2023-08-17 12:58 | 11.1501 | POF3.3 (PSt3) | 2023-08-17 08:30 | Luka | 326.1497 | μmol/L | 12.44 | °C | 1014 | hPa | Humid | 36 | -2 |  | 0 | 26.009 | 3217.4035 | 51880.991 | 21.3333 | 2500
89170 | 2023-08-17 12:58 | 11.2 | POF3.3 (PSt3) | 2023-08-17 08:30 | Luka | 323.4905 | μmol/L | 12.4706 | °C | 1014 | hPa | Humid | 36 | -2 |  | 0 | 26.082 | 3217.1726 | 51882.8783 | 21.3333 | 2500
89175 | 2023-08-17 12:58 | 11.2505 | POF3.3 (PSt3) | 2023-08-17 08:30 | Luka | 325.5624 | μmol/L | 12.4523 | °C | 1014 | hPa | Humid | 36 | -2 |  | 0 | 26.023 | 3211.2104 | 51886.1576 | 21.3333 | 2500
89188 | 2023-08-17 12:58 | 11.3002 | POF3.3 (PSt3) | 2023-08-17 08:30 | Luka | 324.5003 | μmol/L | 12.4462 | °C | 1014 | hPa | Humid | 36 | -2 |  | 0 | 26.059 | 3212.3167 | 51886.9357 | 21.3333 | 2500
89199 | 2023-08-17 12:58 | 11.35 | POF3.3 (PSt3) | 2023-08-17 08:30 | Luka | 321.0735 | μmol/L | 12.44 | °C | 1014 | hPa | Humid | 36 | -2 |  | 0 | 26.171 | 3209.8096 | 51886.0867 | 21.3333 | 2500
89211 | 2023-08-17 12:58 | 11.4006 | POF3.3 (PSt3) | 2023-08-17 08:30 | Luka | 326.1089 | μmol/L | 12.4462 | °C | 1014 | hPa | Humid | 36 | -2 |  | 0 | 26.008 | 3200.9866 | 51883.2641 | 21.3333 | 2500
89224 | 2023-08-17 12:58 | 11.4503 | POF3.3 (PSt3) | 2023-08-17 08:30 | Luka | 327.0595 | μmol/L | 12.489 | °C | 1014 | hPa | Humid | 36 | -2 |  | 0 | 25.962 | 3206.2899 | 51892.0632 | 21.3333 | 2500
89236 | 2023-08-17 12:58 | 11.5001 | POF3.3 (PSt3) | 2023-08-17 08:30 | Luka | 326.6334 | μmol/L | 12.4768 | °C | 1014 | hPa | Humid | 36 | -2 |  | 0 | 25.98 | 3206.9534 | 51888.4449 | 21.3333 | 2500
89247 | 2023-08-17 12:58 | 11.55 | POF3.3 (PSt3) | 2023-08-17 08:30 | Luka | 327.3411 | μmol/L | 12.4706 | °C | 1014 | hPa | Humid | 36 | -2 |  | 0 | 25.96 | 3202.8563 | 51885.2062 | 21.3333 | 2500
89260 | 2023-08-17 12:58 | 11.6006 | POF3.3 (PSt3) | 2023-08-17 08:30 | Luka | 325.0434 | μmol/L | 12.4829 | °C | 1014 | hPa | Humid | 36 | -2 |  | 0 | 26.028 | 3200.1315 | 51883.7881 | 21.3333 | 2500
89271 | 2023-08-17 12:58 | 11.6503 | POF3.3 (PSt3) | 2023-08-17 08:30 | Luka | 324.1886 | μmol/L | 12.5074 | °C | 1014 | hPa | Humid | 36 | -2 |  | 0 | 26.046 | 3198.1124 | 51879.3501 | 21.3333 | 2500
89283 | 2023-08-17 12:58 | 11.7 | POF3.3 (PSt3) | 2023-08-17 08:30 | Luka | 327.6547 | μmol/L | 12.4951 | °C | 1014 | hPa | Humid | 36 | -2 |  | 0 | 25.941 | 3202.8971 | 51881.5422 | 21.3333 | 2500
89296 | 2023-08-17 12:58 | 11.7505 | POF3.3 (PSt3) | 2023-08-17 08:30 | Luka | 327.0459 | μmol/L | 12.4768 | °C | 1014 | hPa | Humid | 36 | -2 |  | 0 | 25.967 | 3195.294 | 51888.2572 | 21.3333 | 2500
89307 | 2023-08-17 12:58 | 11.8004 | POF3.3 (PSt3) | 2023-08-17 08:30 | Luka | 324.9082 | μmol/L | 12.489 | °C | 1014 | hPa | Humid | 36 | -2 |  | 0 | 26.03 | 3195.8948 | 51884.8492 | 21.3333 | 2500
89319 | 2023-08-17 12:58 | 11.8501 | POF3.3 (PSt3) | 2023-08-17 08:30 | Luka | 324.6198 | μmol/L | 12.5135 | °C | 1014 | hPa | Humid | 36 | -2 |  | 0 | 26.03 | 3194.6641 | 51884.248 | 21.3333 | 2500
89331 | 2023-08-17 12:58 | 11.8999 | POF3.3 (PSt3) | 2023-08-17 08:30 | Luka | 328.6388 | μmol/L | 12.4768 | °C | 1014 | hPa | Humid | 36 | -2 |  | 0 | 25.917 | 3189.636 | 51882.2988 | 21.3333 | 2500
89344 | 2023-08-17 12:58 | 11.9505 | POF3.3 (PSt3) | 2023-08-17 08:30 | Luka | 328.8584 | μmol/L | 12.5012 | °C | 1014 | hPa | Humid | 36 | -2 |  | 0 | 25.901 | 3186.451 | 51876.2814 | 21.3333 | 2500
89355 | 2023-08-17 12:59 | 12.0002 | POF3.3 (PSt3) | 2023-08-17 08:30 | Luka | 328.7124 | μmol/L | 12.5135 | °C | 1014 | hPa | Humid | 36 | -2 |  | 0 | 25.901 | 3196.4756 | 51882.397 | 21.3333 | 2500
89367 | 2023-08-17 12:59 | 12.05 | POF3.3 (PSt3) | 2023-08-17 08:30 | Luka | 325.0968 | μmol/L | 12.5319 | °C | 1014 | hPa | Humid | 36 | -2 |  | 0 | 26.008 | 3186.5671 | 51885.0033 | 21.3333 | 2500
89380 | 2023-08-17 12:59 | 12.1005 | POF3.3 (PSt3) | 2023-08-17 08:30 | Luka | 326.8193 | μmol/L | 12.5441 | °C | 1014 | hPa | Humid | 36 | -2 |  | 0 | 25.949 | 3189.3751 | 51891.2231 | 21.3333 | 2500
89391 | 2023-08-17 12:59 | 12.1504 | POF3.3 (PSt3) | 2023-08-17 08:30 | Luka | 331.3277 | μmol/L | 12.4829 | °C | 1014 | hPa | Humid | 36 | -2 |  | 0 | 25.831 | 3181.9477 | 51888.2598 | 21.3333 | 2500
89403 | 2023-08-17 12:59 | 12.2001 | POF3.3 (PSt3) | 2023-08-17 08:30 | Luka | 330.0176 | μmol/L | 12.5196 | °C | 1014 | hPa | Humid | 36 | -2 |  | 0 | 25.858 | 3181.1182 | 51890.1752 | 21.3333 | 2500
89422 | 2023-08-17 12:59 | 12.25 | POF3.3 (PSt3) | 2023-08-17 08:30 | Luka | 332.9136 | μmol/L | 12.5502 | °C | 1014 | hPa | Humid | 36 | -2 |  | 0 | 25.757 | 3180.8036 | 51891.1416 | 21.3333 | 2500
89429 | 2023-08-17 12:59 | 12.3005 | POF3.3 (PSt3) | 2023-08-17 08:30 | Luka | 328.9644 | μmol/L | 12.538 | °C | 1014 | hPa | Humid | 36 | -2 |  | 0 | 25.884 | 3180.1687 | 51888.7242 | 21.3333 | 2500
89438 | 2023-08-17 12:59 | 12.3503 | POF3.3 (PSt3) | 2023-08-17 08:30 | Luka | 330.9889 | μmol/L | 12.538 | °C | 1014 | hPa | Humid | 36 | -2 |  | 0 | 25.821 | 3175.5677 | 51880.4845 | 21.3333 | 2500
89451 | 2023-08-17 12:59 | 12.4001 | POF3.3 (PSt3) | 2023-08-17 08:30 | Luka | 329.3578 | μmol/L | 12.5319 | °C | 1014 | hPa | Humid | 36 | -2 |  | 0 | 25.874 | 3173.5875 | 51881.2461 | 21.3333 | 2500
89464 | 2023-08-17 12:59 | 12.4507 | POF3.3 (PSt3) | 2023-08-17 08:30 | Luka | 332.2734 | μmol/L | 12.5441 | °C | 1014 | hPa | Humid | 36 | -2 |  | 0 | 25.779 | 3170.1027 | 51884.334 | 21.3333 | 2500
89476 | 2023-08-17 12:59 | 12.5004 | POF3.3 (PSt3) | 2023-08-17 08:30 | Luka | 330.5233 | μmol/L | 12.5257 | °C | 1014 | hPa | Humid | 36 | -2 |  | 0 | 25.84 | 3171.8308 | 51879.0602 | 21.3333 | 2500
89487 | 2023-08-17 12:59 | 12.5501 | POF3.3 (PSt3) | 2023-08-17 08:30 | Luka | 334.4004 | μmol/L | 12.5135 | °C | 1014 | hPa | Humid | 36 | -2 |  | 0 | 25.725 | 3168.9662 | 51886.7856 | 21.3333 | 2500
89499 | 2023-08-17 12:59 | 12.5999 | POF3.3 (PSt3) | 2023-08-17 08:30 | Luka | 333.3571 | μmol/L | 12.5135 | °C | 1014 | hPa | Humid | 36 | -2 |  | 0 | 25.757 | 3170.1644 | 51880.3753 | 21.3333 | 2500
89512 | 2023-08-17 12:59 | 12.6505 | POF3.3 (PSt3) | 2023-08-17 08:30 | Luka | 335.6622 | μmol/L | 12.5012 | °C | 1014 | hPa | Humid | 36 | -2 |  | 0 | 25.691 | 3167.6217 | 51885.434 | 21.3333 | 2500
89524 | 2023-08-17 12:59 | 12.7003 | POF3.3 (PSt3) | 2023-08-17 08:30 | Luka | 337.2661 | μmol/L | 12.5074 | °C | 1014 | hPa | Humid | 36 | -2 |  | 0 | 25.64 | 3162.6867 | 51886.808 | 21.3333 | 2500
89535 | 2023-08-17 12:59 | 12.7501 | POF3.3 (PSt3) | 2023-08-17 08:30 | Luka | 334.3113 | μmol/L | 12.5074 | °C | 1014 | hPa | Humid | 36 | -2 |  | 0 | 25.73 | 3165.6328 | 51878.353 | 21.3333 | 2500
89548 | 2023-08-17 12:59 | 12.8007 | POF3.3 (PSt3) | 2023-08-17 08:30 | Luka | 335.1644 | μmol/L | 12.4829 | °C | 1014 | hPa | Humid | 36 | -2 |  | 0 | 25.713 | 3160.4145 | 51884.3279 | 21.3333 | 2500
89560 | 2023-08-17 12:59 | 12.8505 | POF3.3 (PSt3) | 2023-08-17 08:30 | Luka | 333.3692 | μmol/L | 12.4829 | °C | 1014 | hPa | Humid | 36 | -2 |  | 0 | 25.768 | 3157.7839 | 51880.6736 | 21.3333 | 2500
89572 | 2023-08-17 12:59 | 12.9003 | POF3.3 (PSt3) | 2023-08-17 08:30 | Luka | 336.2082 | μmol/L | 12.4645 | °C | 1014 | hPa | Humid | 36 | -2 |  | 0 | 25.688 | 3159.4539 | 51879.7264 | 21.3333 | 2500
89583 | 2023-08-17 12:59 | 12.95 | POF3.3 (PSt3) | 2023-08-17 08:30 | Luka | 335.4384 | μmol/L | 12.4523 | °C | 1014 | hPa | Humid | 36 | -2 |  | 0 | 25.716 | 3156.3111 | 51886.0521 | 21.3333 | 2500
89596 | 2023-08-17 13:00 | 13.0006 | POF3.3 (PSt3) | 2023-08-17 08:30 | Luka | 334.6114 | μmol/L | 12.4584 | °C | 1014 | hPa | Humid | 36 | -2 |  | 0 | 25.739 | 3152.5733 | 51878.2212 | 21.3333 | 2500
89607 | 2023-08-17 13:00 | 13.0503 | POF3.3 (PSt3) | 2023-08-17 08:30 | Luka | 336.3816 | μmol/L | 12.4584 | °C | 1014 | hPa | Humid | 36 | -2 |  | 0 | 25.685 | 3150.0377 | 51875.5815 | 21.3333 | 2500
89620 | 2023-08-17 13:00 | 13.1002 | POF3.3 (PSt3) | 2023-08-17 08:30 | Luka | 334.8312 | μmol/L | 12.4645 | °C | 1014 | hPa | Humid | 36 | -2 |  | 0 | 25.73 | 3152.5885 | 51876.3183 | 21.3333 | 2500
89631 | 2023-08-17 13:00 | 13.1499 | POF3.3 (PSt3) | 2023-08-17 08:30 | Luka | 335.6858 | μmol/L | 12.44 | °C | 1014 | hPa | Humid | 36 | -2 |  | 0 | 25.713 | 3149.5187 | 51890.7202 | 21.3333 | 2500
89644 | 2023-08-17 13:00 | 13.2005 | POF3.3 (PSt3) | 2023-08-17 08:30 | Luka | 336.3726 | μmol/L | 12.4645 | °C | 1014 | hPa | Humid | 36 | -2 |  | 0 | 25.683 | 3149.8049 | 51885.6044 | 21.3333 | 2500
89657 | 2023-08-17 13:00 | 13.2503 | POF3.3 (PSt3) | 2023-08-17 08:30 | Luka | 335.3818 | μmol/L | 12.4462 | °C | 1014 | hPa | Humid | 36 | -2 |  | 0 | 25.72 | 3145.229 | 51878.5362 | 21.3333 | 2500
89674 | 2023-08-17 13:00 | 13.3001 | POF3.3 (PSt3) | 2023-08-17 08:30 | Luka | 338.2921 | μmol/L | 12.4155 | °C | 1014 | hPa | Humid | 36 | -2 |  | 0 | 25.643 | 3143.0692 | 51883.7768 | 21.3333 | 2500
89680 | 2023-08-17 13:00 | 13.3507 | POF3.3 (PSt3) | 2023-08-17 08:30 | Luka | 340.0615 | μmol/L | 12.4094 | °C | 1014 | hPa | Humid | 36 | -2 |  | 0 | 25.592 | 3140.2184 | 51881.6919 | 21.3333 | 2500
89691 | 2023-08-17 13:00 | 13.4005 | POF3.3 (PSt3) | 2023-08-17 08:30 | Luka | 336.3934 | μmol/L | 12.4278 | °C | 1014 | hPa | Humid | 36 | -2 |  | 0 | 25.696 | 3139.1572 | 51883.0525 | 21.3333 | 2500
89704 | 2023-08-17 13:00 | 13.4502 | POF3.3 (PSt3) | 2023-08-17 08:30 | Luka | 340.7778 | μmol/L | 12.4217 | °C | 1014 | hPa | Humid | 36 | -2 |  | 0 | 25.566 | 3132.9055 | 51879.0756 | 21.3333 | 2500
89716 | 2023-08-17 13:00 | 13.5 | POF3.3 (PSt3) | 2023-08-17 08:30 | Luka | 341.0474 | μmol/L | 12.3972 | °C | 1014 | hPa | Humid | 36 | -2 |  | 0 | 25.567 | 3138.8035 | 51886.1027 | 21.3333 | 2500
89728 | 2023-08-17 13:00 | 13.5507 | POF3.3 (PSt3) | 2023-08-17 08:30 | Luka | 340.2282 | μmol/L | 12.4094 | °C | 1014 | hPa | Humid | 36 | -2 |  | 0 | 25.587 | 3135.382 | 51883.5595 | 21.3333 | 2500
89740 | 2023-08-17 13:00 | 13.6004 | POF3.3 (PSt3) | 2023-08-17 08:30 | Luka | 340.3527 | μmol/L | 12.4155 | °C | 1014 | hPa | Humid | 36 | -2 |  | 0 | 25.581 | 3131.2 | 51881.742 | 21.3333 | 2500
89752 | 2023-08-17 13:00 | 13.6503 | POF3.3 (PSt3) | 2023-08-17 08:30 | Luka | 339.5199 | μmol/L | 12.4155 | °C | 1014 | hPa | Humid | 36 | -2 |  | 0 | 25.606 | 3135.5236 | 51881.2799 | 21.3333 | 2500
89763 | 2023-08-17 13:00 | 13.7 | POF3.3 (PSt3) | 2023-08-17 08:30 | Luka | 344.7419 | μmol/L | 12.4033 | °C | 1014 | hPa | Humid | 36 | -2 |  | 0 | 25.455 | 3129.4566 | 51881.9728 | 21.3333 | 2500
89775 | 2023-08-17 13:00 | 13.7506 | POF3.3 (PSt3) | 2023-08-17 08:30 | Luka | 342.3883 | μmol/L | 12.3972 | °C | 1014 | hPa | Humid | 36 | -2 |  | 0 | 25.527 | 3132.3451 | 51879.712 | 21.3333 | 2500
89788 | 2023-08-17 13:00 | 13.8003 | POF3.3 (PSt3) | 2023-08-17 08:30 | Luka | 340.355 | μmol/L | 12.3911 | °C | 1014 | hPa | Humid | 36 | -2 |  | 0 | 25.59 | 3126.4342 | 51892.1687 | 21.3333 | 2500
89800 | 2023-08-17 13:00 | 13.8501 | POF3.3 (PSt3) | 2023-08-17 08:30 | Luka | 340.1281 | μmol/L | 12.4094 | °C | 1014 | hPa | Humid | 36 | -2 |  | 0 | 25.59 | 3127.8482 | 51880.0357 | 21.3333 | 2500
89811 | 2023-08-17 13:00 | 13.9007 | POF3.3 (PSt3) | 2023-08-17 08:30 | Luka | 341.8916 | μmol/L | 12.4155 | °C | 1014 | hPa | Humid | 36 | -2 |  | 0 | 25.535 | 3123.7052 | 51884.4776 | 21.3333 | 2500
89823 | 2023-08-17 13:00 | 13.9505 | POF3.3 (PSt3) | 2023-08-17 08:30 | Luka | 344.3267 | μmol/L | 12.4094 | °C | 1014 | hPa | Humid | 36 | -2 |  | 0 | 25.465 | 3120.6217 | 51883.6817 | 21.3333 | 2500
89836 | 2023-08-17 13:01 | 14.0004 | POF3.3 (PSt3) | 2023-08-17 08:30 | Luka | 342.4555 | μmol/L | 12.3972 | °C | 1014 | hPa | Humid | 36 | -2 |  | 0 | 25.525 | 3123.8695 | 51882.7104 | 21.3333 | 2500
89847 | 2023-08-17 13:01 | 14.0501 | POF3.3 (PSt3) | 2023-08-17 08:30 | Luka | 344.6064 | μmol/L | 12.4033 | °C | 1014 | hPa | Humid | 36 | -2 |  | 0 | 25.459 | 3121.7714 | 51880.4453 | 21.3333 | 2500
89859 | 2023-08-17 13:01 | 14.1007 | POF3.3 (PSt3) | 2023-08-17 08:30 | Luka | 346.067 | μmol/L | 12.4033 | °C | 1014 | hPa | Humid | 36 | -2 |  | 0 | 25.416 | 3115.818 | 51886.8969 | 21.3333 | 2500
89872 | 2023-08-17 13:01 | 14.1504 | POF3.3 (PSt3) | 2023-08-17 08:30 | Luka | 344.3931 | μmol/L | 12.4339 | °C | 1014 | hPa | Humid | 36 | -2 |  | 0 | 25.454 | 3111.9477 | 51886.7802 | 21.3333 | 2500
89883 | 2023-08-17 13:01 | 14.2002 | POF3.3 (PSt3) | 2023-08-17 08:30 | Luka | 348.547 | μmol/L | 12.4155 | °C | 1014 | hPa | Humid | 36 | -2 |  | 0 | 25.339 | 3116.3886 | 51886.8084 | 21.3333 | 2500
89895 | 2023-08-17 13:01 | 14.2499 | POF3.3 (PSt3) | 2023-08-17 08:30 | Luka | 346.4069 | μmol/L | 12.4278 | °C | 1014 | hPa | Humid | 36 | -2 |  | 0 | 25.397 | 3110.9661 | 51881.5227 | 21.3333 | 2500
89908 | 2023-08-17 13:01 | 14.3005 | POF3.3 (PSt3) | 2023-08-17 08:30 | Luka | 344.2251 | μmol/L | 12.4094 | °C | 1014 | hPa | Humid | 36 | -2 |  | 0 | 25.468 | 3109.8064 | 51890.0741 | 21.3333 | 2500
89922 | 2023-08-17 13:01 | 14.3505 | POF3.3 (PSt3) | 2023-08-17 08:30 | Luka | 345.4613 | μmol/L | 12.4462 | °C | 1014 | hPa | Humid | 36 | -2 |  | 0 | 25.418 | 3106.7041 | 51881.6495 | 21.3333 | 2500
89937 | 2023-08-17 13:01 | 14.4003 | POF3.3 (PSt3) | 2023-08-17 08:30 | Luka | 347.2267 | μmol/L | 12.4278 | °C | 1014 | hPa | Humid | 36 | -2 |  | 0 | 25.373 | 3104.0693 | 51883.4452 | 21.3333 | 2500
89943 | 2023-08-17 13:01 | 14.45 | POF3.3 (PSt3) | 2023-08-17 08:30 | Luka | 344.8775 | μmol/L | 12.4033 | °C | 1014 | hPa | Humid | 36 | -2 |  | 0 | 25.451 | 3109.4533 | 51889.6367 | 21.3333 | 2500
89956 | 2023-08-17 13:01 | 14.5007 | POF3.3 (PSt3) | 2023-08-17 08:30 | Luka | 349.2352 | μmol/L | 12.4155 | °C | 1014 | hPa | Humid | 36 | -2 |  | 0 | 25.319 | 3101.7859 | 51880.929 | 21.3333 | 2500
89967 | 2023-08-17 13:01 | 14.5504 | POF3.3 (PSt3) | 2023-08-17 08:30 | Luka | 343.887 | μmol/L | 12.4094 | °C | 1014 | hPa | Humid | 36 | -2 |  | 0 | 25.478 | 3097.9827 | 51885.8406 | 21.3333 | 2500
89980 | 2023-08-17 13:01 | 14.6002 | POF3.3 (PSt3) | 2023-08-17 08:30 | Luka | 347.5347 | μmol/L | 12.4278 | °C | 1014 | hPa | Humid | 36 | -2 |  | 0 | 25.364 | 3098.3023 | 51883.3837 | 21.3333 | 2500
89991 | 2023-08-17 13:01 | 14.65 | POF3.3 (PSt3) | 2023-08-17 08:30 | Luka | 349.6834 | μmol/L | 12.4155 | °C | 1014 | hPa | Humid | 36 | -2 |  | 0 | 25.306 | 3097.1626 | 51876.5236 | 21.3333 | 2500
90003 | 2023-08-17 13:01 | 14.7006 | POF3.3 (PSt3) | 2023-08-17 08:30 | Luka | 347.8431 | μmol/L | 12.4278 | °C | 1014 | hPa | Humid | 36 | -2 |  | 0 | 25.355 | 3092.8682 | 51880.2729 | 21.3333 | 2500
90015 | 2023-08-17 13:01 | 14.7504 | POF3.3 (PSt3) | 2023-08-17 08:30 | Luka | 346.1682 | μmol/L | 12.4278 | °C | 1014 | hPa | Humid | 36 | -2 |  | 0 | 25.404 | 3098.0156 | 51885.8366 | 21.3333 | 2500
90028 | 2023-08-17 13:01 | 14.8002 | POF3.3 (PSt3) | 2023-08-17 08:30 | Luka | 346.6457 | μmol/L | 12.4278 | °C | 1014 | hPa | Humid | 36 | -2 |  | 0 | 25.39 | 3090.9036 | 51882.3721 | 21.3333 | 2500
90039 | 2023-08-17 13:01 | 14.85 | POF3.3 (PSt3) | 2023-08-17 08:30 | Luka | 348.9681 | μmol/L | 12.4339 | °C | 1014 | hPa | Humid | 36 | -2 |  | 0 | 25.32 | 3091.909 | 51885.089 | 21.3333 | 2500
90051 | 2023-08-17 13:01 | 14.9006 | POF3.3 (PSt3) | 2023-08-17 08:30 | Luka | 345.963 | μmol/L | 12.4523 | °C | 1014 | hPa | Humid | 36 | -2 |  | 0 | 25.401 | 3092.1723 | 51890.1029 | 21.3333 | 2500
90063 | 2023-08-17 13:01 | 14.9503 | POF3.3 (PSt3) | 2023-08-17 08:30 | Luka | 348.4779 | μmol/L | 12.44 | °C | 1014 | hPa | Humid | 36 | -2 |  | 0 | 25.332 | 3075.8415 | 51879.6923 | 21.3333 | 2500
90076 | 2023-08-17 13:02 | 15.0001 | POF3.3 (PSt3) | 2023-08-17 08:30 | Luka | 351.0506 | μmol/L | 12.4768 | °C | 1014 | hPa | Humid | 36 | -2 |  | 0 | 25.244 | 3089.667 | 51882.0971 | 21.3333 | 2500
90088 | 2023-08-17 13:02 | 15.0499 | POF3.3 (PSt3) | 2023-08-17 08:30 | Luka | 350.4525 | μmol/L | 12.4584 | °C | 1014 | hPa | Humid | 36 | -2 |  | 0 | 25.268 | 3083.8057 | 51880.0095 | 21.3333 | 2500
90099 | 2023-08-17 13:02 | 15.1005 | POF3.3 (PSt3) | 2023-08-17 08:30 | Luka | 349.7699 | μmol/L | 12.4768 | °C | 1014 | hPa | Humid | 36 | -2 |  | 0 | 25.281 | 3083.2196 | 51877.6417 | 21.3333 | 2500
90111 | 2023-08-17 13:02 | 15.1502 | POF3.3 (PSt3) | 2023-08-17 08:30 | Luka | 349.9338 | μmol/L | 12.4584 | °C | 1014 | hPa | Humid | 36 | -2 |  | 0 | 25.283 | 3081.728 | 51885.3467 | 21.3333 | 2500
90124 | 2023-08-17 13:02 | 15.1999 | POF3.3 (PSt3) | 2023-08-17 08:30 | Luka | 353.5442 | μmol/L | 12.5135 | °C | 1014 | hPa | Humid | 36 | -2 |  | 0 | 25.159 | 3083.6056 | 51878.2877 | 21.3333 | 2500
90135 | 2023-08-17 13:02 | 15.2505 | POF3.3 (PSt3) | 2023-08-17 08:30 | Luka | 344.7891 | μmol/L | 12.489 | °C | 1014 | hPa | Humid | 36 | -2 |  | 0 | 25.422 | 3079.4298 | 51881.692 | 21.3333 | 2500
90147 | 2023-08-17 13:02 | 15.3003 | POF3.3 (PSt3) | 2023-08-17 08:30 | Luka | 355.6763 | μmol/L | 12.4706 | °C | 1014 | hPa | Humid | 36 | -2 |  | 0 | 25.114 | 3077.4207 | 51884.7069 | 21.3333 | 2500
90160 | 2023-08-17 13:02 | 15.3501 | POF3.3 (PSt3) | 2023-08-17 08:30 | Luka | 351.3732 | μmol/L | 12.5196 | °C | 1014 | hPa | Humid | 36 | -2 |  | 0 | 25.219 | 3068.1174 | 51878.8339 | 21.3333 | 2500
90172 | 2023-08-17 13:02 | 15.4007 | POF3.3 (PSt3) | 2023-08-17 08:30 | Luka | 349.6406 | μmol/L | 12.4951 | °C | 1014 | hPa | Humid | 36 | -2 |  | 0 | 25.278 | 3073.3753 | 51879.4993 | 21.3333 | 2500
90189 | 2023-08-17 13:02 | 15.4505 | POF3.3 (PSt3) | 2023-08-17 08:30 | Luka | 352.5295 | μmol/L | 12.489 | °C | 1014 | hPa | Humid | 36 | -2 |  | 0 | 25.197 | 3073.4258 | 51873.6088 | 21.3333 | 2500
90194 | 2023-08-17 13:02 | 15.5004 | POF3.3 (PSt3) | 2023-08-17 08:30 | Luka | 355.6158 | μmol/L | 12.489 | °C | 1014 | hPa | Humid | 36 | -2 |  | 0 | 25.109 | 3071.2247 | 51879.3025 | 21.3333 | 2500
90208 | 2023-08-17 13:02 | 15.5501 | POF3.3 (PSt3) | 2023-08-17 08:30 | Luka | 353.9899 | μmol/L | 12.4951 | °C | 1014 | hPa | Humid | 36 | -2 |  | 0 | 25.153 | 3067.365 | 51883.3772 | 21.3333 | 2500
90220 | 2023-08-17 13:02 | 15.6 | POF3.3 (PSt3) | 2023-08-17 08:30 | Luka | 351.5291 | μmol/L | 12.5074 | °C | 1014 | hPa | Humid | 36 | -2 |  | 0 | 25.219 | 3066.3533 | 51877.0581 | 21.3333 | 2500
90231 | 2023-08-17 13:02 | 15.6506 | POF3.3 (PSt3) | 2023-08-17 08:30 | Luka | 352.0595 | μmol/L | 12.5012 | °C | 1014 | hPa | Humid | 36 | -2 |  | 0 | 25.206 | 3062.4177 | 51885.0129 | 21.3333 | 2500
90244 | 2023-08-17 13:02 | 15.7004 | POF3.3 (PSt3) | 2023-08-17 08:30 | Luka | 352.6353 | μmol/L | 12.5135 | °C | 1014 | hPa | Humid | 36 | -2 |  | 0 | 25.185 | 3060.5198 | 51876.1626 | 21.3333 | 2500
90255 | 2023-08-17 13:02 | 15.7501 | POF3.3 (PSt3) | 2023-08-17 08:30 | Luka | 354.1036 | μmol/L | 12.489 | °C | 1014 | hPa | Humid | 36 | -2 |  | 0 | 25.152 | 3059.2361 | 51882.5088 | 21.3333 | 2500
90268 | 2023-08-17 13:02 | 15.7999 | POF3.3 (PSt3) | 2023-08-17 08:30 | Luka | 352.2949 | μmol/L | 12.5074 | °C | 1014 | hPa | Humid | 36 | -2 |  | 0 | 25.197 | 3055.915 | 51878.14 | 21.3333 | 2500
90279 | 2023-08-17 13:02 | 15.8506 | POF3.3 (PSt3) | 2023-08-17 08:30 | Luka | 354.6837 | μmol/L | 12.5012 | °C | 1014 | hPa | Humid | 36 | -2 |  | 0 | 25.131 | 3057.8791 | 51877.148 | 21.3333 | 2500
90292 | 2023-08-17 13:02 | 15.9004 | POF3.3 (PSt3) | 2023-08-17 08:30 | Luka | 356.4988 | μmol/L | 12.489 | °C | 1014 | hPa | Humid | 36 | -2 |  | 0 | 25.084 | 3052.5667 | 51881.2543 | 21.3333 | 2500
90304 | 2023-08-17 13:02 | 15.9503 | POF3.3 (PSt3) | 2023-08-17 08:30 | Luka | 355.0324 | μmol/L | 12.4523 | °C | 1014 | hPa | Humid | 36 | -2 |  | 0 | 25.139 | 3052.8191 | 51875.6046 | 21.3333 | 2500
90316 | 2023-08-17 13:03 | 16 | POF3.3 (PSt3) | 2023-08-17 08:30 | Luka | 357.2489 | μmol/L | 12.4584 | °C | 1014 | hPa | Humid | 36 | -2 |  | 0 | 25.074 | 3047.907 | 51879.0652 | 21.3333 | 2500
90327 | 2023-08-17 13:03 | 16.0506 | POF3.3 (PSt3) | 2023-08-17 08:30 | Luka | 351.9016 | μmol/L | 12.4645 | °C | 1014 | hPa | Humid | 36 | -2 |  | 0 | 25.224 | 3048.2967 | 51874.4778 | 21.3333 | 2500
90340 | 2023-08-17 13:03 | 16.1003 | POF3.3 (PSt3) | 2023-08-17 08:30 | Luka | 354.4786 | μmol/L | 12.4462 | °C | 1014 | hPa | Humid | 36 | -2 |  | 0 | 25.157 | 3051.1543 | 51882.6288 | 21.3333 | 2500
90352 | 2023-08-17 13:03 | 16.1501 | POF3.3 (PSt3) | 2023-08-17 08:30 | Luka | 354.4339 | μmol/L | 12.4278 | °C | 1014 | hPa | Humid | 36 | -2 |  | 0 | 25.165 | 3048.738 | 51878.2049 | 21.3333 | 2500
90363 | 2023-08-17 13:03 | 16.2 | POF3.3 (PSt3) | 2023-08-17 08:30 | Luka | 358.6873 | μmol/L | 12.4462 | °C | 1014 | hPa | Humid | 36 | -2 |  | 0 | 25.038 | 3044.0096 | 51877.6319 | 21.3333 | 2500
90375 | 2023-08-17 13:03 | 16.2506 | POF3.3 (PSt3) | 2023-08-17 08:30 | Luka | 358.8531 | μmol/L | 12.4033 | °C | 1014 | hPa | Humid | 36 | -2 |  | 0 | 25.049 | 3043.9674 | 51875.4822 | 21.3333 | 2500
90388 | 2023-08-17 13:03 | 16.3005 | POF3.3 (PSt3) | 2023-08-17 08:30 | Luka | 361.8345 | μmol/L | 12.3972 | °C | 1014 | hPa | Humid | 36 | -2 |  | 0 | 24.968 | 3041.404 | 51885.5031 | 21.3333 | 2500
90399 | 2023-08-17 13:03 | 16.3503 | POF3.3 (PSt3) | 2023-08-17 08:30 | Luka | 362.2308 | μmol/L | 12.3972 | °C | 1014 | hPa | Humid | 36 | -2 |  | 0 | 24.957 | 3044.5367 | 51884.7288 | 21.3333 | 2500
90411 | 2023-08-17 13:03 | 16.4 | POF3.3 (PSt3) | 2023-08-17 08:30 | Luka | 361.259 | μmol/L | 12.3972 | °C | 1014 | hPa | Humid | 36 | -2 |  | 0 | 24.984 | 3038.7155 | 51881.8508 | 21.3333 | 2500
90424 | 2023-08-17 13:03 | 16.4506 | POF3.3 (PSt3) | 2023-08-17 08:30 | Luka | 361.7073 | μmol/L | 12.3849 | °C | 1014 | hPa | Humid | 36 | -2 |  | 0 | 24.976 | 3036.4465 | 51870.1911 | 21.3333 | 2500
90435 | 2023-08-17 13:03 | 16.5003 | POF3.3 (PSt3) | 2023-08-17 08:30 | Luka | 362.5277 | μmol/L | 12.3911 | °C | 1014 | hPa | Humid | 36 | -2 |  | 0 | 24.951 | 3034.4078 | 51881.1854 | 21.3333 | 2500
90449 | 2023-08-17 13:03 | 16.55 | POF3.3 (PSt3) | 2023-08-17 08:30 | Luka | 364.064 | μmol/L | 12.3788 | °C | 1014 | hPa | Humid | 36 | -2 |  | 0 | 24.913 | 3032.156 | 51875.3487 | 21.3333 | 2500
90465 | 2023-08-17 13:03 | 16.6006 | POF3.3 (PSt3) | 2023-08-17 08:30 | Luka | 363.8465 | μmol/L | 12.3788 | °C | 1014 | hPa | Humid | 36 | -2 |  | 0 | 24.919 | 3031.9318 | 51882.4971 | 21.3333 | 2500
90472 | 2023-08-17 13:03 | 16.6504 | POF3.3 (PSt3) | 2023-08-17 08:30 | Luka | 362.4111 | μmol/L | 12.3972 | °C | 1014 | hPa | Humid | 36 | -2 |  | 0 | 24.952 | 3026.3718 | 51871.0159 | 21.3333 | 2500
90483 | 2023-08-17 13:03 | 16.7001 | POF3.3 (PSt3) | 2023-08-17 08:30 | Luka | 360.3958 | μmol/L | 12.3727 | °C | 1014 | hPa | Humid | 36 | -2 |  | 0 | 25.017 | 3032.3197 | 51878.4943 | 21.3333 | 2500
90495 | 2023-08-17 13:03 | 16.7499 | POF3.3 (PSt3) | 2023-08-17 08:30 | Luka | 360.8449 | μmol/L | 12.3849 | °C | 1014 | hPa | Humid | 36 | -2 |  | 0 | 25 | 3026.9041 | 51878.8957 | 21.3333 | 2500
90508 | 2023-08-17 13:03 | 16.8005 | POF3.3 (PSt3) | 2023-08-17 08:30 | Luka | 359.1891 | μmol/L | 12.3666 | °C | 1014 | hPa | Humid | 36 | -2 |  | 0 | 25.053 | 3026.0888 | 51884.2992 | 21.3333 | 2500
90519 | 2023-08-17 13:03 | 16.8503 | POF3.3 (PSt3) | 2023-08-17 08:30 | Luka | 364.4716 | μmol/L | 12.3727 | °C | 1014 | hPa | Humid | 36 | -2 |  | 0 | 24.904 | 3024.5479 | 51878.0487 | 21.3333 | 2500
90531 | 2023-08-17 13:03 | 16.9001 | POF3.3 (PSt3) | 2023-08-17 08:30 | Luka | 363.8074 | μmol/L | 12.3543 | °C | 1014 | hPa | Humid | 36 | -2 |  | 0 | 24.929 | 3023.8763 | 51875.1021 | 21.3333 | 2500
90543 | 2023-08-17 13:03 | 16.9499 | POF3.3 (PSt3) | 2023-08-17 08:30 | Luka | 364.9723 | μmol/L | 12.3788 | °C | 1014 | hPa | Humid | 36 | -2 |  | 0 | 24.888 | 3023.9172 | 51884.095 | 21.3333 | 2500
90556 | 2023-08-17 13:04 | 17.0005 | POF3.3 (PSt3) | 2023-08-17 08:30 | Luka | 366.729 | μmol/L | 12.3482 | °C | 1014 | hPa | Humid | 36 | -2 |  | 0 | 24.851 | 3018.2874 | 51876.7485 | 21.3333 | 2500
90567 | 2023-08-17 13:04 | 17.0502 | POF3.3 (PSt3) | 2023-08-17 08:30 | Luka | 363.9998 | μmol/L | 12.3727 | °C | 1014 | hPa | Humid | 36 | -2 |  | 0 | 24.917 | 3014.6067 | 51881.8184 | 21.3333 | 2500
90579 | 2023-08-17 13:04 | 17.0999 | POF3.3 (PSt3) | 2023-08-17 08:30 | Luka | 362.292 | μmol/L | 12.3788 | °C | 1014 | hPa | Humid | 36 | -2 |  | 0 | 24.962 | 3021.8918 | 51877.9083 | 21.3333 | 2500
90592 | 2023-08-17 13:04 | 17.1505 | POF3.3 (PSt3) | 2023-08-17 08:30 | Luka | 365.4176 | μmol/L | 12.3727 | °C | 1014 | hPa | Humid | 36 | -2 |  | 0 | 24.878 | 3015.5536 | 51875.2904 | 21.3333 | 2500
90604 | 2023-08-17 13:04 | 17.2003 | POF3.3 (PSt3) | 2023-08-17 08:30 | Luka | 364.0082 | μmol/L | 12.3666 | °C | 1014 | hPa | Humid | 36 | -2 |  | 0 | 24.919 | 3013.5065 | 51869.4768 | 21.3333 | 2500
90615 | 2023-08-17 13:04 | 17.2501 | POF3.3 (PSt3) | 2023-08-17 08:30 | Luka | 366.5943 | μmol/L | 12.3666 | °C | 1014 | hPa | Humid | 36 | -2 |  | 0 | 24.848 | 3050.6334 | 51875.9055 | 21.3333 | 2500
90627 | 2023-08-17 13:04 | 17.3 | POF3.3 (PSt3) | 2023-08-17 08:30 | Luka | 365.1345 | μmol/L | 12.3666 | °C | 1014 | hPa | Humid | 36 | -2 |  | 0 | 24.888 | 3033.8915 | 51874.4362 | 21.3333 | 2500
90639 | 2023-08-17 13:04 | 17.3505 | POF3.3 (PSt3) | 2023-08-17 08:30 | Luka | 372.0935 | μmol/L | 12.3972 | °C | 1014 | hPa | Humid | 36 | -2 |  | 0 | 24.688 | 3024.2203 | 51881.8597 | 21.3333 | 2500
90652 | 2023-08-17 13:04 | 17.4002 | POF3.3 (PSt3) | 2023-08-17 08:30 | Luka | 368.0817 | μmol/L | 12.3788 | °C | 1014 | hPa | Humid | 36 | -2 |  | 0 | 24.803 | 3146.0127 | 51874.1637 | 21.3333 | 2500
90663 | 2023-08-17 13:04 | 17.4499 | POF3.3 (PSt3) | 2023-08-17 08:30 | Luka | 364.564 | μmol/L | 12.3849 | °C | 1014 | hPa | Humid | 36 | -2 |  | 0 | 24.897 | 3141.4902 | 51877.361 | 21.3333 | 2500
90675 | 2023-08-17 13:04 | 17.5005 | POF3.3 (PSt3) | 2023-08-17 08:30 | Luka | 371.3068 | μmol/L | 12.3727 | °C | 1014 | hPa | Humid | 36 | -2 |  | 0 | 24.718 | 3100.5903 | 51875.1206 | 21.3333 | 2500
90687 | 2023-08-17 13:04 | 17.5503 | POF3.3 (PSt3) | 2023-08-17 08:30 | Luka | 368.327 | μmol/L | 12.4155 | °C | 1014 | hPa | Humid | 36 | -2 |  | 0 | 24.783 | 3099.0041 | 51870.7708 | 21.3333 | 2500
90699 | 2023-08-17 13:04 | 17.6001 | POF3.3 (PSt3) | 2023-08-17 08:30 | Luka | 367.3428 | μmol/L | 12.4094 | °C | 1014 | hPa | Humid | 36 | -2 |  | 0 | 24.812 | 3093.6912 | 51875.5563 | 21.3333 | 2500
90717 | 2023-08-17 13:04 | 17.6499 | POF3.3 (PSt3) | 2023-08-17 08:30 | Luka | 368.3597 | μmol/L | 12.3911 | °C | 1014 | hPa | Humid | 36 | -2 |  | 0 | 24.791 | 3091.5149 | 51871.4181 | 21.3333 | 2500
90730 | 2023-08-17 13:04 | 17.7005 | POF3.3 (PSt3) | 2023-08-17 08:30 | Luka | 370.9028 | μmol/L | 12.3972 | °C | 1014 | hPa | Humid | 36 | -2 |  | 0 | 24.72 | 3092.4622 | 51878.951 | 21.3333 | 2500
90734 | 2023-08-17 13:04 | 17.7502 | POF3.3 (PSt3) | 2023-08-17 08:30 | Luka | 369.4706 | μmol/L | 12.4155 | °C | 1014 | hPa | Humid | 36 | -2 |  | 0 | 24.752 | 3089.4603 | 51875.186 | 21.3333 | 2500
90747 | 2023-08-17 13:04 | 17.8002 | POF3.3 (PSt3) | 2023-08-17 08:30 | Luka | 371.8618 | μmol/L | 12.4033 | °C | 1014 | hPa | Humid | 36 | -2 |  | 0 | 24.692 | 3094.0111 | 51876.4981 | 21.3333 | 2500
90760 | 2023-08-17 13:04 | 17.85 | POF3.3 (PSt3) | 2023-08-17 08:30 | Luka | 369.8035 | μmol/L | 12.4155 | °C | 1014 | hPa | Humid | 36 | -2 |  | 0 | 24.743 | 3086.8754 | 51877.4912 | 21.3333 | 2500
90772 | 2023-08-17 13:04 | 17.9007 | POF3.3 (PSt3) | 2023-08-17 08:30 | Luka | 371.8429 | μmol/L | 12.4462 | °C | 1014 | hPa | Humid | 36 | -2 |  | 0 | 24.677 | 3086.5903 | 51876.0045 | 21.3333 | 2500
90783 | 2023-08-17 13:04 | 17.9505 | POF3.3 (PSt3) | 2023-08-17 08:30 | Luka | 371.1145 | μmol/L | 12.4339 | °C | 1014 | hPa | Humid | 36 | -2 |  | 0 | 24.701 | 3084.6166 | 51869.98 | 21.3333 | 2500
90796 | 2023-08-17 13:05 | 18.0002 | POF3.3 (PSt3) | 2023-08-17 08:30 | Luka | 367.5024 | μmol/L | 12.4829 | °C | 1014 | hPa | Humid | 36 | -2 |  | 0 | 24.781 | 3081.4322 | 51875.1689 | 21.3333 | 2500
90808 | 2023-08-17 13:05 | 18.0499 | POF3.3 (PSt3) | 2023-08-17 08:30 | Luka | 371.1436 | μmol/L | 12.44 | °C | 1014 | hPa | Humid | 36 | -2 |  | 0 | 24.698 | 3079.5206 | 51876.5693 | 21.3333 | 2500
90819 | 2023-08-17 13:05 | 18.1006 | POF3.3 (PSt3) | 2023-08-17 08:30 | Luka | 371.7365 | μmol/L | 12.4706 | °C | 1014 | hPa | Humid | 36 | -2 |  | 0 | 24.671 | 3082.152 | 51869.6969 | 21.3333 | 2500
90832 | 2023-08-17 13:05 | 18.1503 | POF3.3 (PSt3) | 2023-08-17 08:30 | Luka | 370.6498 | μmol/L | 12.4768 | °C | 1014 | hPa | Humid | 36 | -2 |  | 0 | 24.698 | 3075.622 | 51872.6381 | 21.3333 | 2500
90843 | 2023-08-17 13:05 | 18.2001 | POF3.3 (PSt3) | 2023-08-17 08:30 | Luka | 374.0341 | μmol/L | 12.4584 | °C | 1014 | hPa | Humid | 36 | -2 |  | 0 | 24.614 | 3076.0399 | 51878.6808 | 21.3333 | 2500
90855 | 2023-08-17 13:05 | 18.2506 | POF3.3 (PSt3) | 2023-08-17 08:30 | Luka | 373.3079 | μmol/L | 12.44 | °C | 1014 | hPa | Humid | 36 | -2 |  | 0 | 24.64 | 3075.9744 | 51865.6126 | 21.3333 | 2500
90867 | 2023-08-17 13:05 | 18.3006 | POF3.3 (PSt3) | 2023-08-17 08:30 | Luka | 369.665 | μmol/L | 12.4645 | °C | 1014 | hPa | Humid | 36 | -2 |  | 0 | 24.729 | 3068.6281 | 51872.0845 | 21.3333 | 2500
90880 | 2023-08-17 13:05 | 18.3503 | POF3.3 (PSt3) | 2023-08-17 08:30 | Luka | 369.3032 | μmol/L | 12.4584 | °C | 1014 | hPa | Humid | 36 | -2 |  | 0 | 24.741 | 3071.4961 | 51874.6557 | 21.3333 | 2500
90892 | 2023-08-17 13:05 | 18.4001 | POF3.3 (PSt3) | 2023-08-17 08:30 | Luka | 374.4039 | μmol/L | 12.4339 | °C | 1014 | hPa | Humid | 36 | -2 |  | 0 | 24.613 | 3072.4874 | 51869.0371 | 21.3333 | 2500
90903 | 2023-08-17 13:05 | 18.4507 | POF3.3 (PSt3) | 2023-08-17 08:30 | Luka | 372.7739 | μmol/L | 12.4768 | °C | 1014 | hPa | Humid | 36 | -2 |  | 0 | 24.641 | 3069.8476 | 51867.4334 | 21.3333 | 2500
90915 | 2023-08-17 13:05 | 18.5005 | POF3.3 (PSt3) | 2023-08-17 08:30 | Luka | 375.9018 | μmol/L | 12.4706 | °C | 1014 | hPa | Humid | 36 | -2 |  | 0 | 24.56 | 3067.0514 | 51867.312 | 21.3333 | 2500
90928 | 2023-08-17 13:05 | 18.5502 | POF3.3 (PSt3) | 2023-08-17 08:30 | Luka | 377.3723 | μmol/L | 12.4462 | °C | 1014 | hPa | Humid | 36 | -2 |  | 0 | 24.53 | 3063.0783 | 51873.7684 | 21.3333 | 2500
90939 | 2023-08-17 13:05 | 18.6 | POF3.3 (PSt3) | 2023-08-17 08:30 | Luka | 372.9688 | μmol/L | 12.4706 | °C | 1014 | hPa | Humid | 36 | -2 |  | 0 | 24.638 | 3064.0498 | 51875.1184 | 21.3333 | 2500
90952 | 2023-08-17 13:05 | 18.6506 | POF3.3 (PSt3) | 2023-08-17 08:30 | Luka | 376.7354 | μmol/L | 12.44 | °C | 1014 | hPa | Humid | 36 | -2 |  | 0 | 24.549 | 3060.627 | 51874.8786 | 21.3333 | 2500
90964 | 2023-08-17 13:05 | 18.7004 | POF3.3 (PSt3) | 2023-08-17 08:30 | Luka | 377.4016 | μmol/L | 12.4829 | °C | 1014 | hPa | Humid | 36 | -2 |  | 0 | 24.516 | 3065.0253 | 51871.9146 | 21.3333 | 2500
90981 | 2023-08-17 13:05 | 18.7503 | POF3.3 (PSt3) | 2023-08-17 08:30 | Luka | 376.3412 | μmol/L | 12.4523 | °C | 1014 | hPa | Humid | 36 | -2 |  | 0 | 24.555 | 3058.7703 | 51873.5804 | 21.3333 | 2500
90987 | 2023-08-17 13:05 | 18.8 | POF3.3 (PSt3) | 2023-08-17 08:30 | Luka | 375.4125 | μmol/L | 12.44 | °C | 1014 | hPa | Humid | 36 | -2 |  | 0 | 24.584 | 3061.4418 | 51879.0291 | 21.3333 | 2500
90999 | 2023-08-17 13:05 | 18.8507 | POF3.3 (PSt3) | 2023-08-17 08:30 | Luka | 380.0036 | μmol/L | 12.4155 | °C | 1014 | hPa | Humid | 36 | -2 |  | 0 | 24.472 | 3056.3878 | 51873.0253 | 21.3333 | 2500
91012 | 2023-08-17 13:05 | 18.9005 | POF3.3 (PSt3) | 2023-08-17 08:30 | Luka | 379.774 | μmol/L | 12.4155 | °C | 1014 | hPa | Humid | 36 | -2 |  | 0 | 24.478 | 3055.5253 | 51876.9642 | 21.3333 | 2500
91024 | 2023-08-17 13:05 | 18.9502 | POF3.3 (PSt3) | 2023-08-17 08:30 | Luka | 376.5776 | μmol/L | 12.4155 | °C | 1014 | hPa | Humid | 36 | -2 |  | 0 | 24.562 | 3057.4525 | 51867.3657 | 21.3333 | 2500
91036 | 2023-08-17 13:06 | 18.9999 | POF3.3 (PSt3) | 2023-08-17 08:30 | Luka | 375.6805 | μmol/L | 12.3788 | °C | 1014 | hPa | Humid | 36 | -2 |  | 0 | 24.599 | 3057.7097 | 51866.419 | 21.3333 | 2500
91048 | 2023-08-17 13:06 | 19.0507 | POF3.3 (PSt3) | 2023-08-17 08:30 | Luka | 382.1864 | μmol/L | 12.3605 | °C | 1014 | hPa | Humid | 36 | -2 |  | 0 | 24.435 | 3052.3527 | 51873.4733 | 21.3333 | 2500
91060 | 2023-08-17 13:06 | 19.1003 | POF3.3 (PSt3) | 2023-08-17 08:30 | Luka | 376.3683 | μmol/L | 12.3727 | °C | 1014 | hPa | Humid | 36 | -2 |  | 0 | 24.583 | 3051.4257 | 51864.1938 | 21.3333 | 2500
91071 | 2023-08-17 13:06 | 19.1501 | POF3.3 (PSt3) | 2023-08-17 08:30 | Luka | 378.0303 | μmol/L | 12.3482 | °C | 1014 | hPa | Humid | 36 | -2 |  | 0 | 24.548 | 3052.9493 | 51874.0007 | 21.3333 | 2500
91084 | 2023-08-17 13:06 | 19.1999 | POF3.3 (PSt3) | 2023-08-17 08:30 | Luka | 380.1743 | μmol/L | 12.3421 | °C | 1014 | hPa | Humid | 36 | -2 |  | 0 | 24.494 | 3049.8814 | 51868.0736 | 21.3333 | 2500
91095 | 2023-08-17 13:06 | 19.2504 | POF3.3 (PSt3) | 2023-08-17 08:30 | Luka | 382.7498 | μmol/L | 12.3421 | °C | 1014 | hPa | Humid | 36 | -2 |  | 0 | 24.427 | 3043.0455 | 51876.4583 | 21.3333 | 2500
91108 | 2023-08-17 13:06 | 19.3002 | POF3.3 (PSt3) | 2023-08-17 08:30 | Luka | 380.5957 | μmol/L | 12.3421 | °C | 1014 | hPa | Humid | 36 | -2 |  | 0 | 24.483 | 3046.4755 | 51876.5293 | 21.3333 | 2500
91120 | 2023-08-17 13:06 | 19.3501 | POF3.3 (PSt3) | 2023-08-17 08:30 | Luka | 380.8562 | μmol/L | 12.3482 | °C | 1014 | hPa | Humid | 36 | -2 |  | 0 | 24.474 | 3041.6722 | 51868.586 | 21.3333 | 2500
91132 | 2023-08-17 13:06 | 19.3999 | POF3.3 (PSt3) | 2023-08-17 08:30 | Luka | 386.8295 | μmol/L | 12.3115 | °C | 1014 | hPa | Humid | 36 | -2 |  | 0 | 24.333 | 3042.6263 | 51870.6815 | 21.3333 | 2500
91143 | 2023-08-17 13:06 | 19.4506 | POF3.3 (PSt3) | 2023-08-17 08:30 | Luka | 380.8484 | μmol/L | 12.3543 | °C | 1014 | hPa | Humid | 36 | -2 |  | 0 | 24.472 | 3042.6443 | 51870.3423 | 21.3333 | 2500
91156 | 2023-08-17 13:06 | 19.5003 | POF3.3 (PSt3) | 2023-08-17 08:30 | Luka | 383.1674 | μmol/L | 12.3176 | °C | 1014 | hPa | Humid | 36 | -2 |  | 0 | 24.425 | 3033.049 | 51873.1776 | 21.3333 | 2500
91167 | 2023-08-17 13:06 | 19.5501 | POF3.3 (PSt3) | 2023-08-17 08:30 | Luka | 383.0437 | μmol/L | 12.3237 | °C | 1014 | hPa | Humid | 36 | -2 |  | 0 | 24.426 | 3036.4589 | 51870.5878 | 21.3333 | 2500
91180 | 2023-08-17 13:06 | 19.5999 | POF3.3 (PSt3) | 2023-08-17 08:30 | Luka | 387.3075 | μmol/L | 12.336 | °C | 1014 | hPa | Humid | 36 | -2 |  | 0 | 24.312 | 3038.0663 | 51879.0458 | 21.3333 | 2500
91191 | 2023-08-17 13:06 | 19.6505 | POF3.3 (PSt3) | 2023-08-17 08:30 | Luka | 381.9096 | μmol/L | 12.336 | °C | 1014 | hPa | Humid | 36 | -2 |  | 0 | 24.451 | 3029.046 | 51873.0118 | 21.3333 | 2500
91204 | 2023-08-17 13:06 | 19.7003 | POF3.3 (PSt3) | 2023-08-17 08:30 | Luka | 381.4254 | μmol/L | 12.3237 | °C | 1014 | hPa | Humid | 36 | -2 |  | 0 | 24.468 | 3032.4463 | 51879.2269 | 21.3333 | 2500
91216 | 2023-08-17 13:06 | 19.7501 | POF3.3 (PSt3) | 2023-08-17 08:30 | Luka | 382.3955 | μmol/L | 12.3176 | °C | 1014 | hPa | Humid | 36 | -2 |  | 0 | 24.445 | 3028.327 | 51874.0838 | 21.3333 | 2500
91230 | 2023-08-17 13:06 | 19.7999 | POF3.3 (PSt3) | 2023-08-17 08:30 | Luka | 387.8403 | μmol/L | 12.3176 | °C | 1014 | hPa | Humid | 36 | -2 |  | 0 | 24.305 | 3032.4789 | 51872.8162 | 21.3333 | 2500
91246 | 2023-08-17 13:06 | 19.8506 | POF3.3 (PSt3) | 2023-08-17 08:30 | Luka | 381.7635 | μmol/L | 12.3299 | °C | 1014 | hPa | Humid | 36 | -2 |  | 0 | 24.457 | 3028.1274 | 51876.1884 | 21.3333 | 2500
91252 | 2023-08-17 13:06 | 19.9004 | POF3.3 (PSt3) | 2023-08-17 08:30 | Luka | 388.7363 | μmol/L | 12.3237 | °C | 1014 | hPa | Humid | 36 | -2 |  | 0 | 24.28 | 3018.1364 | 51865.9051 | 21.3333 | 2500
91264 | 2023-08-17 13:06 | 19.9502 | POF3.3 (PSt3) | 2023-08-17 08:30 | Luka | 384.5618 | μmol/L | 12.3482 | °C | 1014 | hPa | Humid | 36 | -2 |  | 0 | 24.378 | 3020.8859 | 51870.8311 | 21.3333 | 2500
91276 | 2023-08-17 13:07 | 19.9999 | POF3.3 (PSt3) | 2023-08-17 08:30 | Luka | 386.8218 | μmol/L | 12.3176 | °C | 1014 | hPa | Humid | 36 | -2 |  | 0 | 24.331 | 3017.3985 | 51872.8481 | 21.3333 | 2500
91288 | 2023-08-17 13:07 | 20.0505 | POF3.3 (PSt3) | 2023-08-17 08:30 | Luka | 385.6041 | μmol/L | 12.3237 | °C | 1014 | hPa | Humid | 36 | -2 |  | 0 | 24.36 | 3019.6084 | 51866.5131 | 21.3333 | 2500
91300 | 2023-08-17 13:07 | 20.1004 | POF3.3 (PSt3) | 2023-08-17 08:30 | Luka | 385.7054 | μmol/L | 12.336 | °C | 1014 | hPa | Humid | 36 | -2 |  | 0 | 24.353 | 3016.3738 | 51876.5348 | 21.3333 | 2500
91312 | 2023-08-17 13:07 | 20.1502 | POF3.3 (PSt3) | 2023-08-17 08:30 | Luka | 385.6198 | μmol/L | 12.3421 | °C | 1014 | hPa | Humid | 36 | -2 |  | 0 | 24.353 | 3016.5205 | 51871.9158 | 21.3333 | 2500
91324 | 2023-08-17 13:07 | 20.2 | POF3.3 (PSt3) | 2023-08-17 08:30 | Luka | 386.2906 | μmol/L | 12.336 | °C | 1014 | hPa | Humid | 36 | -2 |  | 0 | 24.338 | 3016.1581 | 51879.2508 | 21.3333 | 2500
91335 | 2023-08-17 13:07 | 20.2506 | POF3.3 (PSt3) | 2023-08-17 08:30 | Luka | 388.3354 | μmol/L | 12.3299 | °C | 1014 | hPa | Humid | 36 | -2 |  | 0 | 24.288 | 3011.4548 | 51877.5398 | 21.3333 | 2500
91348 | 2023-08-17 13:07 | 20.3003 | POF3.3 (PSt3) | 2023-08-17 08:30 | Luka | 389.3679 | μmol/L | 12.3543 | °C | 1014 | hPa | Humid | 36 | -2 |  | 0 | 24.253 | 3008.6558 | 51871.3652 | 21.3333 | 2500
91360 | 2023-08-17 13:07 | 20.3501 | POF3.3 (PSt3) | 2023-08-17 08:30 | Luka | 386.7518 | μmol/L | 12.3421 | °C | 1014 | hPa | Humid | 36 | -2 |  | 0 | 24.324 | 3011.5376 | 51872.3081 | 21.3333 | 2500
91372 | 2023-08-17 13:07 | 20.3999 | POF3.3 (PSt3) | 2023-08-17 08:30 | Luka | 392.0218 | μmol/L | 12.3543 | °C | 1014 | hPa | Humid | 36 | -2 |  | 0 | 24.186 | 3006.6353 | 51870.9613 | 21.3333 | 2500
91383 | 2023-08-17 13:07 | 20.4506 | POF3.3 (PSt3) | 2023-08-17 08:30 | Luka | 391.4559 | μmol/L | 12.3299 | °C | 1014 | hPa | Humid | 36 | -2 |  | 0 | 24.209 | 3005.594 | 51874.3966 | 21.3333 | 2500
91396 | 2023-08-17 13:07 | 20.5004 | POF3.3 (PSt3) | 2023-08-17 08:30 | Luka | 387.5665 | μmol/L | 12.3482 | °C | 1014 | hPa | Humid | 36 | -2 |  | 0 | 24.301 | 3000.2953 | 51878.9546 | 21.3333 | 2500
91408 | 2023-08-17 13:07 | 20.5501 | POF3.3 (PSt3) | 2023-08-17 08:30 | Luka | 388.8632 | μmol/L | 12.3482 | °C | 1014 | hPa | Humid | 36 | -2 |  | 0 | 24.268 | 3001.0705 | 51876.6177 | 21.3333 | 2500
91419 | 2023-08-17 13:07 | 20.6 | POF3.3 (PSt3) | 2023-08-17 08:30 | Luka | 391.838 | μmol/L | 12.3421 | °C | 1014 | hPa | Humid | 36 | -2 |  | 0 | 24.195 | 3000.0988 | 51875.837 | 21.3333 | 2500
91431 | 2023-08-17 13:07 | 20.6506 | POF3.3 (PSt3) | 2023-08-17 08:30 | Luka | 388.5877 | μmol/L | 12.3482 | °C | 1014 | hPa | Humid | 36 | -2 | Amplitude too low | 4 | 24.275 | 2994.101 | 51874.8031 | 21.3333 | 2500
91444 | 2023-08-17 13:07 | 20.7003 | POF3.3 (PSt3) | 2023-08-17 08:30 | Luka | 388.801 | μmol/L | 12.3666 | °C | 1014 | hPa | Humid | 36 | -2 | Amplitude too low | 4 | 24.263 | 2996.4223 | 51872.7601 | 21.3333 | 2500
91456 | 2023-08-17 13:07 | 20.7502 | POF3.3 (PSt3) | 2023-08-17 08:30 | Luka | 388.282 | μmol/L | 12.3727 | °C | 1014 | hPa | Humid | 36 | -2 | Amplitude too low | 4 | 24.274 | 2990.2482 | 51878.7128 | 21.3333 | 2500
91467 | 2023-08-17 13:07 | 20.7999 | POF3.3 (PSt3) | 2023-08-17 08:30 | Luka | 391.3388 | μmol/L | 12.3605 | °C | 1014 | hPa | Humid | 36 | -2 | Amplitude too low | 4 | 24.201 | 2991.2011 | 51875.3954 | 21.3333 | 2500
91479 | 2023-08-17 13:07 | 20.8505 | POF3.3 (PSt3) | 2023-08-17 08:30 | Luka | 392.7014 | μmol/L | 12.3849 | °C | 1014 | hPa | Humid | 36 | -2 | Amplitude too low | 4 | 24.158 | 2989.436 | 51870.2334 | 21.3333 | 2500
91492 | 2023-08-17 13:07 | 20.9004 | POF3.3 (PSt3) | 2023-08-17 08:30 | Luka | 390.1351 | μmol/L | 12.3727 | °C | 1014 | hPa | Humid | 36 | -2 | Amplitude too low | 4 | 24.227 | 2986.8616 | 51874.7931 | 21.3333 | 2500
91509 | 2023-08-17 13:07 | 20.9502 | POF3.3 (PSt3) | 2023-08-17 08:30 | Luka | 393.5873 | μmol/L | 12.3788 | °C | 1014 | hPa | Humid | 36 | -2 | Amplitude too low | 4 | 24.138 | 2983.2456 | 51870.6324 | 21.3333 | 2500
91521 | 2023-08-17 13:08 | 21 | POF3.3 (PSt3) | 2023-08-17 08:30 | Luka | 388.904 | μmol/L | 12.3788 | °C | 1014 | hPa | Humid | 36 | -2 | Amplitude too low | 4 | 24.256 | 2983.3433 | 51874.5423 | 21.3333 | 2500
91527 | 2023-08-17 13:08 | 21.0506 | POF3.3 (PSt3) | 2023-08-17 08:30 | Luka | 391.9498 | μmol/L | 12.3482 | °C | 1014 | hPa | Humid | 36 | -2 | Amplitude too low | 4 | 24.19 | 2986.1298 | 51868.671 | 21.3333 | 2500
91540 | 2023-08-17 13:08 | 21.1004 | POF3.3 (PSt3) | 2023-08-17 08:30 | Luka | 389.8811 | μmol/L | 12.3543 | °C | 1014 | hPa | Humid | 36 | -2 | Amplitude too low | 4 | 24.24 | 2986.4583 | 51877.5845 | 21.3333 | 2500
91552 | 2023-08-17 13:08 | 21.1502 | POF3.3 (PSt3) | 2023-08-17 08:30 | Luka | 395.8969 | μmol/L | 12.3605 | °C | 1014 | hPa | Humid | 36 | -2 | Amplitude too low | 4 | 24.087 | 2981.0684 | 51868.575 | 21.3333 | 2500
91563 | 2023-08-17 13:08 | 21.2001 | POF3.3 (PSt3) | 2023-08-17 08:30 | Luka | 389.787 | μmol/L | 12.3666 | °C | 1014 | hPa | Humid | 36 | -2 | Amplitude too low | 4 | 24.238 | 2981.7835 | 51873.9115 | 21.3333 | 2500
91576 | 2023-08-17 13:08 | 21.2506 | POF3.3 (PSt3) | 2023-08-17 08:30 | Luka | 395.8969 | μmol/L | 12.3605 | °C | 1014 | hPa | Humid | 36 | -2 | Amplitude too low | 4 | 24.087 | 2977.9377 | 51872.6015 | 21.3333 | 2500
91588 | 2023-08-17 13:08 | 21.3004 | POF3.3 (PSt3) | 2023-08-17 08:30 | Luka | 392.9057 | μmol/L | 12.3482 | °C | 1014 | hPa | Humid | 36 | -2 | Amplitude too low | 4 | 24.166 | 2974.8526 | 51871.1472 | 21.3333 | 2500
91599 | 2023-08-17 13:08 | 21.3502 | POF3.3 (PSt3) | 2023-08-17 08:30 | Luka | 393.6747 | μmol/L | 12.3727 | °C | 1014 | hPa | Humid | 36 | -2 | Amplitude too low | 4 | 24.138 | 2974.786 | 51870.0515 | 21.3333 | 2500
91612 | 2023-08-17 13:08 | 21.4007 | POF3.3 (PSt3) | 2023-08-17 08:30 | Luka | 391.5869 | μmol/L | 12.3849 | °C | 1014 | hPa | Humid | 36 | -2 | Amplitude too low | 4 | 24.186 | 2972.8928 | 51870.8987 | 21.3333 | 2500
91623 | 2023-08-17 13:08 | 21.4504 | POF3.3 (PSt3) | 2023-08-17 08:30 | Luka | 391.3014 | μmol/L | 12.3911 | °C | 1014 | hPa | Humid | 36 | -2 | Amplitude too low | 4 | 24.191 | 2974.9876 | 51869.7671 | 21.3333 | 2500
91636 | 2023-08-17 13:08 | 21.5004 | POF3.3 (PSt3) | 2023-08-17 08:30 | Luka | 394.155 | μmol/L | 12.3727 | °C | 1014 | hPa | Humid | 36 | -2 | Amplitude too low | 4 | 24.126 | 2977.0984 | 51872.5311 | 21.3333 | 2500
91648 | 2023-08-17 13:08 | 21.5501 | POF3.3 (PSt3) | 2023-08-17 08:30 | Luka | 397.2141 | μmol/L | 12.3727 | °C | 1014 | hPa | Humid | 36 | -2 | Amplitude too low | 4 | 24.05 | 2976.1894 | 51876.723 | 21.3333 | 2500
91660 | 2023-08-17 13:08 | 21.6006 | POF3.3 (PSt3) | 2023-08-17 08:30 | Luka | 397.2732 | μmol/L | 12.3911 | °C | 1014 | hPa | Humid | 36 | -2 | Amplitude too low | 4 | 24.042 | 2972.8984 | 51866.3738 | 21.3333 | 2500
91672 | 2023-08-17 13:08 | 21.6504 | POF3.3 (PSt3) | 2023-08-17 08:30 | Luka | 393.0384 | μmol/L | 12.4033 | °C | 1014 | hPa | Humid | 36 | -2 | Amplitude too low | 4 | 24.143 | 2968.6171 | 51869.7281 | 21.3333 | 2500
91684 | 2023-08-17 13:08 | 21.7001 | POF3.3 (PSt3) | 2023-08-17 08:30 | Luka | 397.0709 | μmol/L | 12.3911 | °C | 1014 | hPa | Humid | 36 | -2 | Amplitude too low | 4 | 24.047 | 2968.593 | 51870.6285 | 21.3333 | 2500
91695 | 2023-08-17 13:08 | 21.7507 | POF3.3 (PSt3) | 2023-08-17 08:30 | Luka | 396.7808 | μmol/L | 12.3972 | °C | 1014 | hPa | Humid | 36 | -2 | Amplitude too low | 4 | 24.052 | 2967.6172 | 51872.0624 | 21.3333 | 2500
91708 | 2023-08-17 13:08 | 21.8004 | POF3.3 (PSt3) | 2023-08-17 08:30 | Luka | 396.718 | μmol/L | 12.3482 | °C | 1014 | hPa | Humid | 36 | -2 | Amplitude too low | 4 | 24.071 | 2971.4389 | 51867.5509 | 21.3333 | 2500
91719 | 2023-08-17 13:08 | 21.8501 | POF3.3 (PSt3) | 2023-08-17 08:30 | Luka | 399.8203 | μmol/L | 12.3666 | °C | 1014 | hPa | Humid | 36 | -2 | Amplitude too low | 4 | 23.988 | 2962.2821 | 51869.1812 | 21.3333 | 2500
91731 | 2023-08-17 13:08 | 21.8999 | POF3.3 (PSt3) | 2023-08-17 08:30 | Luka | 397.4641 | μmol/L | 12.3666 | °C | 1014 | hPa | Humid | 36 | -2 | Amplitude too low | 4 | 24.046 | 2963.6188 | 51861.0825 | 21.3333 | 2500
91744 | 2023-08-17 13:08 | 21.9505 | POF3.3 (PSt3) | 2023-08-17 08:30 | Luka | 398.1342 | μmol/L | 12.3482 | °C | 1014 | hPa | Humid | 36 | -2 | Amplitude too low | 4 | 24.036 | 2959.5213 | 51870.0984 | 21.3333 | 2500
91756 | 2023-08-17 13:09 | 22.0003 | POF3.3 (PSt3) | 2023-08-17 08:30 | Luka | 397.6188 | μmol/L | 12.3727 | °C | 1014 | hPa | Humid | 36 | -2 | Amplitude too low | 4 | 24.04 | 2957.7644 | 51873.22 | 21.3333 | 2500
91769 | 2023-08-17 13:09 | 22.0501 | POF3.3 (PSt3) | 2023-08-17 08:30 | Luka | 398.437 | μmol/L | 12.3666 | °C | 1014 | hPa | Humid | 36 | -2 | Amplitude too low | 4 | 24.022 | 2956.629 | 51869.5933 | 21.3333 | 2500
91786 | 2023-08-17 13:09 | 22.1007 | POF3.3 (PSt3) | 2023-08-17 08:30 | Luka | 399.9163 | μmol/L | 12.3543 | °C | 1014 | hPa | Humid | 36 | -2 | Amplitude too low | 4 | 23.99 | 2961.2287 | 51870.2911 | 21.3333 | 2500
91790 | 2023-08-17 13:09 | 22.1505 | POF3.3 (PSt3) | 2023-08-17 08:30 | Luka | 398.8171 | μmol/L | 12.3543 | °C | 1014 | hPa | Humid | 36 | -2 | Amplitude too low | 4 | 24.017 | 2961.1876 | 51865.8766 | 21.3333 | 2500
91804 | 2023-08-17 13:09 | 22.2002 | POF3.3 (PSt3) | 2023-08-17 08:30 | Luka | 402.194 | μmol/L | 12.3666 | °C | 1014 | hPa | Humid | 36 | -2 | Amplitude too low | 4 | 23.93 | 2953.777 | 51874.0946 | 21.3333 | 2500
91816 | 2023-08-17 13:09 | 22.25 | POF3.3 (PSt3) | 2023-08-17 08:30 | Luka | 399.3604 | μmol/L | 12.3421 | °C | 1014 | hPa | Humid | 36 | -2 | Amplitude too low | 4 | 24.008 | 2953.1009 | 51857.0925 | 21.3333 | 2500
91827 | 2023-08-17 13:09 | 22.3007 | POF3.3 (PSt3) | 2023-08-17 08:30 | Luka | 397.4602 | μmol/L | 12.336 | °C | 1014 | hPa | Humid | 36 | -2 | Amplitude too low | 4 | 24.057 | 2952.319 | 51868.8319 | 21.3333 | 2500
91839 | 2023-08-17 13:09 | 22.3504 | POF3.3 (PSt3) | 2023-08-17 08:30 | Luka | 402.9627 | μmol/L | 12.3421 | °C | 1014 | hPa | Humid | 36 | -2 | Amplitude too low | 4 | 23.92 | 2953.5945 | 51870.8449 | 21.3333 | 2500
91852 | 2023-08-17 13:09 | 22.4001 | POF3.3 (PSt3) | 2023-08-17 08:30 | Luka | 403.423 | μmol/L | 12.336 | °C | 1014 | hPa | Humid | 36 | -2 | Amplitude too low | 4 | 23.911 | 2953.5366 | 51866.4143 | 21.3333 | 2500
91863 | 2023-08-17 13:09 | 22.4499 | POF3.3 (PSt3) | 2023-08-17 08:30 | Luka | 399.746 | μmol/L | 12.3605 | °C | 1014 | hPa | Humid | 36 | -2 | Amplitude too low | 4 | 23.992 | 2948.9954 | 51871.1498 | 21.3333 | 2500
91875 | 2023-08-17 13:09 | 22.5006 | POF3.3 (PSt3) | 2023-08-17 08:30 | Luka | 398.1821 | μmol/L | 12.3421 | °C | 1014 | hPa | Humid | 36 | -2 | Amplitude too low | 4 | 24.037 | 2954.2827 | 51867.5404 | 21.3333 | 2500
91888 | 2023-08-17 13:09 | 22.5505 | POF3.3 (PSt3) | 2023-08-17 08:30 | Luka | 404.3654 | μmol/L | 12.3421 | °C | 1014 | hPa | Humid | 36 | -2 | Amplitude too low | 4 | 23.886 | 2946.928 | 51872.8623 | 21.3333 | 2500
91900 | 2023-08-17 13:09 | 22.6003 | POF3.3 (PSt3) | 2023-08-17 08:30 | Luka | 403.6991 | μmol/L | 12.3115 | °C | 1014 | hPa | Humid | 36 | -2 | Amplitude too low | 4 | 23.913 | 2947.463 | 51867.5433 | 21.3333 | 2500
91911 | 2023-08-17 13:09 | 22.65 | POF3.3 (PSt3) | 2023-08-17 08:30 | Luka | 401.301 | μmol/L | 12.3237 | °C | 1014 | hPa | Humid | 36 | -2 | Amplitude too low | 4 | 23.967 | 2945.2529 | 51871.4215 | 21.3333 | 2500
91924 | 2023-08-17 13:09 | 22.7005 | POF3.3 (PSt3) | 2023-08-17 08:30 | Luka | 405.6377 | μmol/L | 12.2809 | °C | 1014 | hPa | Humid | 36 | -2 | Amplitude too low | 4 | 23.877 | 2938.3373 | 51869.1787 | 21.3333 | 2500
91936 | 2023-08-17 13:09 | 22.7503 | POF3.3 (PSt3) | 2023-08-17 08:30 | Luka | 406.1918 | μmol/L | 12.2686 | °C | 1014 | hPa | Humid | 36 | -2 | Amplitude too low | 4 | 23.868 | 2938.7117 | 51859.9006 | 21.3333 | 2500
91948 | 2023-08-17 13:09 | 22.8001 | POF3.3 (PSt3) | 2023-08-17 08:30 | Luka | 405.9211 | μmol/L | 12.287 | °C | 1014 | hPa | Humid | 36 | -2 | Amplitude too low | 4 | 23.868 | 2937.2337 | 51869.304 | 21.3333 | 2500
91960 | 2023-08-17 13:09 | 22.85 | POF3.3 (PSt3) | 2023-08-17 08:30 | Luka | 400.052 | μmol/L | 12.2748 | °C | 1014 | hPa | Humid | 36 | -2 | Amplitude too low | 4 | 24.015 | 2938.236 | 51868.5996 | 21.3333 | 2500
91971 | 2023-08-17 13:09 | 22.9007 | POF3.3 (PSt3) | 2023-08-17 08:30 | Luka | 401.0541 | μmol/L | 12.2564 | °C | 1014 | hPa | Humid | 36 | -2 | Amplitude too low | 4 | 23.997 | 2934.6201 | 51870.1307 | 21.3333 | 2500
91984 | 2023-08-17 13:09 | 22.9504 | POF3.3 (PSt3) | 2023-08-17 08:30 | Luka | 408.9456 | μmol/L | 12.2686 | °C | 1014 | hPa | Humid | 36 | -2 | Amplitude too low | 4 | 23.802 | 2929.1721 | 51871.9586 | 21.3333 | 2500
91996 | 2023-08-17 13:10 | 23.0001 | POF3.3 (PSt3) | 2023-08-17 08:30 | Luka | 409.7498 | μmol/L | 12.2625 | °C | 1014 | hPa | Humid | 36 | -2 | Amplitude too low | 4 | 23.785 | 2933.5375 | 51871.2465 | 21.3333 | 2500
92008 | 2023-08-17 13:10 | 23.0499 | POF3.3 (PSt3) | 2023-08-17 08:30 | Luka | 407.7399 | μmol/L | 12.2625 | °C | 1014 | hPa | Humid | 36 | -2 | Amplitude too low | 4 | 23.833 | 2936.8866 | 51868.7098 | 21.3333 | 2500
92020 | 2023-08-17 13:10 | 23.1005 | POF3.3 (PSt3) | 2023-08-17 08:30 | Luka | 411.5469 | μmol/L | 12.2748 | °C | 1014 | hPa | Humid | 36 | -2 | Amplitude too low | 4 | 23.738 | 2930.6765 | 51869.9676 | 21.3333 | 2500
92037 | 2023-08-17 13:10 | 23.1504 | POF3.3 (PSt3) | 2023-08-17 08:30 | Luka | 407.0929 | μmol/L | 12.2809 | °C | 1014 | hPa | Humid | 36 | -2 | Amplitude too low | 4 | 23.842 | 2925.6029 | 51867.3997 | 21.3333 | 2500
92045 | 2023-08-17 13:10 | 23.2002 | POF3.3 (PSt3) | 2023-08-17 08:30 | Luka | 413.3256 | μmol/L | 12.2748 | °C | 1014 | hPa | Humid | 36 | -2 | Amplitude too low | 4 | 23.696 | 2925.8247 | 51872.4177 | 21.3333 | 2500
92056 | 2023-08-17 13:10 | 23.25 | POF3.3 (PSt3) | 2023-08-17 08:30 | Luka | 408.771 | μmol/L | 12.2748 | °C | 1014 | hPa | Humid | 36 | -2 | Amplitude too low | 4 | 23.804 | 2925.6073 | 51868.9311 | 21.3333 | 2500
92067 | 2023-08-17 13:10 | 23.3006 | POF3.3 (PSt3) | 2023-08-17 08:30 | Luka | 413.0778 | μmol/L | 12.2686 | °C | 1014 | hPa | Humid | 36 | -2 | Amplitude too low | 4 | 23.704 | 2927.9674 | 51867.5362 | 21.3333 | 2500
92080 | 2023-08-17 13:10 | 23.3504 | POF3.3 (PSt3) | 2023-08-17 08:30 | Luka | 406.1846 | μmol/L | 12.2748 | °C | 1014 | hPa | Humid | 36 | -2 | Amplitude too low | 4 | 23.866 | 2920.4495 | 51867.4027 | 21.3333 | 2500
92092 | 2023-08-17 13:10 | 23.4001 | POF3.3 (PSt3) | 2023-08-17 08:30 | Luka | 414.4963 | μmol/L | 12.2931 | °C | 1014 | hPa | Humid | 36 | -2 | Amplitude too low | 4 | 23.662 | 2926.4141 | 51868.6565 | 21.3333 | 2500
92103 | 2023-08-17 13:10 | 23.4507 | POF3.3 (PSt3) | 2023-08-17 08:30 | Luka | 411.7373 | μmol/L | 12.2931 | °C | 1014 | hPa | Humid | 36 | -2 | Amplitude too low | 4 | 23.727 | 2920.0601 | 51873.0345 | 21.3333 | 2500
92116 | 2023-08-17 13:10 | 23.5005 | POF3.3 (PSt3) | 2023-08-17 08:30 | Luka | 410.086 | μmol/L | 12.2992 | °C | 1014 | hPa | Humid | 36 | -2 | Amplitude too low | 4 | 23.764 | 2919.8428 | 51867.7571 | 21.3333 | 2500
92128 | 2023-08-17 13:10 | 23.5503 | POF3.3 (PSt3) | 2023-08-17 08:30 | Luka | 410.6055 | μmol/L | 12.3237 | °C | 1014 | hPa | Humid | 36 | -2 | Amplitude too low | 4 | 23.743 | 2920.1447 | 51864.1883 | 21.3333 | 2500
92140 | 2023-08-17 13:10 | 23.6 | POF3.3 (PSt3) | 2023-08-17 08:30 | Luka | 408.4636 | μmol/L | 12.3237 | °C | 1014 | hPa | Humid | 36 | -2 | Amplitude too low | 4 | 23.794 | 2919.4096 | 51863.5943 | 21.3333 | 2500
92151 | 2023-08-17 13:10 | 23.6506 | POF3.3 (PSt3) | 2023-08-17 08:30 | Luka | 405.3189 | μmol/L | 12.3054 | °C | 1014 | hPa | Humid | 36 | -2 | Amplitude too low | 4 | 23.876 | 2912.6515 | 51870.9092 | 21.3333 | 2500
92164 | 2023-08-17 13:10 | 23.7004 | POF3.3 (PSt3) | 2023-08-17 08:30 | Luka | 409.5886 | μmol/L | 12.2931 | °C | 1014 | hPa | Humid | 36 | -2 | Amplitude too low | 4 | 23.778 | 2919.3146 | 51879.0018 | 21.3333 | 2500
92176 | 2023-08-17 13:10 | 23.7501 | POF3.3 (PSt3) | 2023-08-17 08:30 | Luka | 413.8644 | μmol/L | 12.287 | °C | 1014 | hPa | Humid | 36 | -2 | Amplitude too low | 4 | 23.679 | 2912.4133 | 51868.8913 | 21.3333 | 2500
92187 | 2023-08-17 13:10 | 23.7999 | POF3.3 (PSt3) | 2023-08-17 08:30 | Luka | 411.6321 | μmol/L | 12.3115 | °C | 1014 | hPa | Humid | 36 | -2 | Amplitude too low | 4 | 23.723 | 2908.8145 | 51869.4471 | 21.3333 | 2500
92200 | 2023-08-17 13:10 | 23.8506 | POF3.3 (PSt3) | 2023-08-17 08:30 | Luka | 414.9024 | μmol/L | 12.3115 | °C | 1014 | hPa | Humid | 36 | -2 | Amplitude too low | 4 | 23.646 | 2902.8947 | 51872.6838 | 21.3333 | 2500
92212 | 2023-08-17 13:10 | 23.9003 | POF3.3 (PSt3) | 2023-08-17 08:30 | Luka | 413.2437 | μmol/L | 12.3482 | °C | 1014 | hPa | Humid | 36 | -2 | Amplitude too low | 4 | 23.672 | 2897.8126 | 51866.0841 | 21.3333 | 2500
92224 | 2023-08-17 13:10 | 23.9501 | POF3.3 (PSt3) | 2023-08-17 08:30 | Luka | 415.6514 | μmol/L | 12.3299 | °C | 1014 | hPa | Humid | 36 | -2 | Amplitude too low | 4 | 23.622 | 2899.1784 | 51870.2026 | 21.3333 | 2500
92235 | 2023-08-17 13:11 | 23.9999 | POF3.3 (PSt3) | 2023-08-17 08:30 | Luka | 414.4421 | μmol/L | 12.3421 | °C | 1014 | hPa | Humid | 36 | -2 | Amplitude too low | 4 | 23.646 | 2903.8482 | 51865.9836 | 21.3333 | 2500
92247 | 2023-08-17 13:11 | 24.0507 | POF3.3 (PSt3) | 2023-08-17 08:30 | Luka | 410.1216 | μmol/L | 12.3421 | °C | 1014 | hPa | Humid | 36 | -2 | Amplitude too low | 4 | 23.748 | 2903.1847 | 51871.3893 | 21.3333 | 2500
92260 | 2023-08-17 13:11 | 24.1004 | POF3.3 (PSt3) | 2023-08-17 08:30 | Luka | 419.3795 | μmol/L | 12.3849 | °C | 1014 | hPa | Humid | 36 | -2 | Amplitude too low | 4 | 23.516 | 2899.5757 | 51868.3783 | 21.3333 | 2500
92273 | 2023-08-17 13:11 | 24.1502 | POF3.3 (PSt3) | 2023-08-17 08:30 | Luka | 412.9577 | μmol/L | 12.4155 | °C | 1014 | hPa | Humid | 36 | -2 | Amplitude too low | 4 | 23.655 | 2894.9518 | 51875.3064 | 21.3333 | 2500
92290 | 2023-08-17 13:11 | 24.2 | POF3.3 (PSt3) | 2023-08-17 08:30 | Luka | 414.2248 | μmol/L | 12.3849 | °C | 1014 | hPa | Humid | 36 | -2 | Amplitude too low | 4 | 23.636 | 2898.9877 | 51875.0379 | 21.3333 | 2500
92298 | 2023-08-17 13:11 | 24.2505 | POF3.3 (PSt3) | 2023-08-17 08:30 | Luka | 413.884 | μmol/L | 12.3849 | °C | 1014 | hPa | Humid | 36 | -2 | Amplitude too low | 4 | 23.644 | 2896.8789 | 51869.2638 | 21.3333 | 2500
92308 | 2023-08-17 13:11 | 24.3003 | POF3.3 (PSt3) | 2023-08-17 08:30 | Luka | 415.2166 | μmol/L | 12.4155 | °C | 1014 | hPa | Humid | 36 | -2 | Amplitude too low | 4 | 23.602 | 2892.8901 | 51865.5554 | 21.3333 | 2500
92319 | 2023-08-17 13:11 | 24.35 | POF3.3 (PSt3) | 2023-08-17 08:30 | Luka | 412.9511 | μmol/L | 12.4217 | °C | 1014 | hPa | Humid | 36 | -2 | Amplitude too low | 4 | 23.653 | 2894.0974 | 51868.3824 | 21.3333 | 2500
92331 | 2023-08-17 13:11 | 24.4006 | POF3.3 (PSt3) | 2023-08-17 08:30 | Luka | 413.0852 | μmol/L | 12.4155 | °C | 1014 | hPa | Humid | 36 | -2 | Amplitude too low | 4 | 23.652 | 2897.6319 | 51874.3703 | 21.3333 | 2500
92344 | 2023-08-17 13:11 | 24.4503 | POF3.3 (PSt3) | 2023-08-17 08:30 | Luka | 413.5331 | μmol/L | 12.4339 | °C | 1014 | hPa | Humid | 36 | -2 | Amplitude too low | 4 | 23.635 | 2888.9693 | 51870.1365 | 21.3333 | 2500
92356 | 2023-08-17 13:11 | 24.5003 | POF3.3 (PSt3) | 2023-08-17 08:30 | Luka | 417.9152 | μmol/L | 12.4217 | °C | 1014 | hPa | Humid | 36 | -2 | Amplitude too low | 4 | 23.537 | 2888.6035 | 51860.4447 | 21.3333 | 2500
92368 | 2023-08-17 13:11 | 24.5501 | POF3.3 (PSt3) | 2023-08-17 08:30 | Luka | 415.9249 | μmol/L | 12.4339 | °C | 1014 | hPa | Humid | 36 | -2 | Amplitude too low | 4 | 23.579 | 2883.9346 | 51867.7897 | 21.3333 | 2500
92380 | 2023-08-17 13:11 | 24.5999 | POF3.3 (PSt3) | 2023-08-17 08:30 | Luka | 414.6972 | μmol/L | 12.4217 | °C | 1014 | hPa | Humid | 36 | -2 | Amplitude too low | 4 | 23.612 | 2880.7892 | 51869.5511 | 21.3333 | 2500
92391 | 2023-08-17 13:11 | 24.6506 | POF3.3 (PSt3) | 2023-08-17 08:30 | Luka | 410.1749 | μmol/L | 12.4462 | °C | 1014 | hPa | Humid | 36 | -2 | Amplitude too low | 4 | 23.71 | 2878.0855 | 51867.0628 | 21.3333 | 2500
92404 | 2023-08-17 13:11 | 24.7005 | POF3.3 (PSt3) | 2023-08-17 08:30 | Luka | 416.7576 | μmol/L | 12.4584 | °C | 1014 | hPa | Humid | 36 | -2 | Amplitude too low | 4 | 23.551 | 2880.085 | 51862.4404 | 21.3333 | 2500
92416 | 2023-08-17 13:11 | 24.7503 | POF3.3 (PSt3) | 2023-08-17 08:30 | Luka | 418.7036 | μmol/L | 12.4523 | °C | 1014 | hPa | Humid | 36 | -2 | Amplitude too low | 4 | 23.508 | 2882.477 | 51867.6215 | 21.3333 | 2500
92427 | 2023-08-17 13:11 | 24.8 | POF3.3 (PSt3) | 2023-08-17 08:30 | Luka | 414.0181 | μmol/L | 12.4584 | °C | 1014 | hPa | Humid | 36 | -2 | Amplitude too low | 4 | 23.615 | 2874.7857 | 51875.4811 | 21.3333 | 2500
92439 | 2023-08-17 13:11 | 24.8499 | POF3.3 (PSt3) | 2023-08-17 08:30 | Luka | 415.6591 | μmol/L | 12.4829 | °C | 1014 | hPa | Humid | 36 | -2 | Amplitude too low | 4 | 23.568 | 2876.3376 | 51872.7102 | 21.3333 | 2500
92452 | 2023-08-17 13:11 | 24.9004 | POF3.3 (PSt3) | 2023-08-17 08:30 | Luka | 416.9964 | μmol/L | 12.4768 | °C | 1014 | hPa | Humid | 36 | -2 | Amplitude too low | 4 | 23.539 | 2874.839 | 51871.9755 | 21.3333 | 2500
92463 | 2023-08-17 13:11 | 24.9502 | POF3.3 (PSt3) | 2023-08-17 08:30 | Luka | 413.1536 | μmol/L | 12.4706 | °C | 1014 | hPa | Humid | 36 | -2 | Amplitude too low | 4 | 23.631 | 2872.6391 | 51865.9541 | 21.3333 | 2500
92475 | 2023-08-17 13:12 | 24.9999 | POF3.3 (PSt3) | 2023-08-17 08:30 | Luka | 416.0021 | μmol/L | 12.4829 | °C | 1014 | hPa | Humid | 36 | -2 | Amplitude too low | 4 | 23.56 | 2880.6475 | 51866.6493 | 21.3333 | 2500
92488 | 2023-08-17 13:12 | 25.0504 | POF3.3 (PSt3) | 2023-08-17 08:30 | Luka | 420.9839 | μmol/L | 12.4706 | °C | 1014 | hPa | Humid | 36 | -2 | Amplitude too low | 4 | 23.449 | 2872.8688 | 51868.5999 | 21.3333 | 2500
92499 | 2023-08-17 13:12 | 25.1002 | POF3.3 (PSt3) | 2023-08-17 08:30 | Luka | 420.9404 | μmol/L | 12.4706 | °C | 1014 | hPa | Humid | 36 | -2 | Amplitude too low | 4 | 23.45 | 2873.9003 | 51867.6847 | 21.3333 | 2500
92511 | 2023-08-17 13:12 | 25.1499 | POF3.3 (PSt3) | 2023-08-17 08:30 | Luka | 419.805 | μmol/L | 12.4339 | °C | 1014 | hPa | Humid | 36 | -2 | Amplitude too low | 4 | 23.489 | 2875.3383 | 51864.7205 | 21.3333 | 2500
92524 | 2023-08-17 13:12 | 25.2005 | POF3.3 (PSt3) | 2023-08-17 08:30 | Luka | 416.7704 | μmol/L | 12.4462 | °C | 1014 | hPa | Humid | 36 | -2 | Amplitude too low | 4 | 23.555 | 2873.2303 | 51877.039 | 21.3333 | 2500
92539 | 2023-08-17 13:12 | 25.2504 | POF3.3 (PSt3) | 2023-08-17 08:30 | Luka | 420.3257 | μmol/L | 12.4339 | °C | 1014 | hPa | Humid | 36 | -2 | Amplitude too low | 4 | 23.477 | 2866.3491 | 51869.3951 | 21.3333 | 2500
92554 | 2023-08-17 13:12 | 25.3001 | POF3.3 (PSt3) | 2023-08-17 08:30 | Luka | 418.555 | μmol/L | 12.4706 | °C | 1014 | hPa | Humid | 36 | -2 | Amplitude too low | 4 | 23.505 | 2868.1819 | 51865.6528 | 21.3333 | 2500
92559 | 2023-08-17 13:12 | 25.3506 | POF3.3 (PSt3) | 2023-08-17 08:30 | Luka | 421.6873 | μmol/L | 12.4217 | °C | 1014 | hPa | Humid | 36 | -2 | Amplitude too low | 4 | 23.45 | 2863.4147 | 51870.5264 | 21.3333 | 2500
92572 | 2023-08-17 13:12 | 25.4003 | POF3.3 (PSt3) | 2023-08-17 08:30 | Luka | 421.7682 | μmol/L | 12.4278 | °C | 1014 | hPa | Humid | 36 | -2 | Amplitude too low | 4 | 23.446 | 2867.3579 | 51865.2215 | 21.3333 | 2500
92583 | 2023-08-17 13:12 | 25.45 | POF3.3 (PSt3) | 2023-08-17 08:30 | Luka | 424.4515 | μmol/L | 12.4155 | °C | 1014 | hPa | Humid | 36 | -2 | Amplitude too low | 4 | 23.389 | 2860.5613 | 51867.8072 | 21.3333 | 2500
92596 | 2023-08-17 13:12 | 25.5006 | POF3.3 (PSt3) | 2023-08-17 08:30 | Luka | 422.0176 | μmol/L | 12.44 | °C | 1014 | hPa | Humid | 36 | -2 | Amplitude too low | 4 | 23.436 | 2861.9932 | 51869.0932 | 21.3333 | 2500
92608 | 2023-08-17 13:12 | 25.5505 | POF3.3 (PSt3) | 2023-08-17 08:30 | Luka | 423.4921 | μmol/L | 12.4094 | °C | 1014 | hPa | Humid | 36 | -2 | Amplitude too low | 4 | 23.413 | 2855.3414 | 51871.7766 | 21.3333 | 2500
92620 | 2023-08-17 13:12 | 25.6002 | POF3.3 (PSt3) | 2023-08-17 08:30 | Luka | 424.6336 | μmol/L | 12.4094 | °C | 1014 | hPa | Humid | 36 | -2 | Amplitude too low | 4 | 23.387 | 2857.4167 | 51867.9995 | 21.3333 | 2500
92631 | 2023-08-17 13:12 | 25.65 | POF3.3 (PSt3) | 2023-08-17 08:30 | Luka | 421.4195 | μmol/L | 12.4278 | °C | 1014 | hPa | Humid | 36 | -2 | Amplitude too low | 4 | 23.454 | 2855.9667 | 51867.0532 | 21.3333 | 2500
92644 | 2023-08-17 13:12 | 25.7007 | POF3.3 (PSt3) | 2023-08-17 08:30 | Luka | 422.8541 | μmol/L | 12.4339 | °C | 1014 | hPa | Humid | 36 | -2 | Amplitude too low | 4 | 23.419 | 2853.7737 | 51872.8535 | 21.3333 | 2500
92656 | 2023-08-17 13:12 | 25.7504 | POF3.3 (PSt3) | 2023-08-17 08:30 | Luka | 423.9622 | μmol/L | 12.4217 | °C | 1014 | hPa | Humid | 36 | -2 | Amplitude too low | 4 | 23.398 | 2849.0151 | 51864.5962 | 21.3333 | 2500
92667 | 2023-08-17 13:12 | 25.8001 | POF3.3 (PSt3) | 2023-08-17 08:30 | Luka | 421.5754 | μmol/L | 12.4033 | °C | 1014 | hPa | Humid | 36 | -2 | Amplitude too low | 4 | 23.459 | 2850.8732 | 51869.3425 | 21.3333 | 2500
92680 | 2023-08-17 13:12 | 25.8507 | POF3.3 (PSt3) | 2023-08-17 08:30 | Luka | 427.7058 | μmol/L | 12.3849 | °C | 1014 | hPa | Humid | 36 | -2 | Amplitude too low | 4 | 23.326 | 2848.2466 | 51866.1873 | 21.3333 | 2500
92692 | 2023-08-17 13:12 | 25.9005 | POF3.3 (PSt3) | 2023-08-17 08:30 | Luka | 425.1424 | μmol/L | 12.3849 | °C | 1014 | hPa | Humid | 36 | -2 | Amplitude too low | 4 | 23.384 | 2857.4031 | 51868.1596 | 21.3333 | 2500
92704 | 2023-08-17 13:12 | 25.9503 | POF3.3 (PSt3) | 2023-08-17 08:30 | Luka | 420.1724 | μmol/L | 12.3727 | °C | 1014 | hPa | Humid | 36 | -2 | Amplitude too low | 4 | 23.502 | 2850.824 | 51869.2308 | 21.3333 | 2500
92716 | 2023-08-17 13:13 | 26 | POF3.3 (PSt3) | 2023-08-17 08:30 | Luka | 429.25 | μmol/L | 12.3972 | °C | 1014 | hPa | Humid | 36 | -2 | Amplitude too low | 4 | 23.287 | 2845.7975 | 51871.5624 | 21.3333 | 2500
92728 | 2023-08-17 13:13 | 26.0506 | POF3.3 (PSt3) | 2023-08-17 08:30 | Luka | 429.4079 | μmol/L | 12.3727 | °C | 1014 | hPa | Humid | 36 | -2 | Amplitude too low | 4 | 23.292 | 2844.6976 | 51870.4865 | 21.3333 | 2500
92740 | 2023-08-17 13:13 | 26.1004 | POF3.3 (PSt3) | 2023-08-17 08:30 | Luka | 424.5955 | μmol/L | 12.3605 | °C | 1014 | hPa | Humid | 36 | -2 | Amplitude too low | 4 | 23.405 | 2844.8426 | 51868.7972 | 21.3333 | 2500
92752 | 2023-08-17 13:13 | 26.1502 | POF3.3 (PSt3) | 2023-08-17 08:30 | Luka | 426.6357 | μmol/L | 12.3482 | °C | 1014 | hPa | Humid | 36 | -2 | Amplitude too low | 4 | 23.363 | 2847.3212 | 51878.029 | 21.3333 | 2500
92763 | 2023-08-17 13:13 | 26.2 | POF3.3 (PSt3) | 2023-08-17 08:30 | Luka | 432.2518 | μmol/L | 12.3482 | °C | 1014 | hPa | Humid | 36 | -2 | Amplitude too low | 4 | 23.237 | 2846.5448 | 51865.3678 | 21.3333 | 2500
92776 | 2023-08-17 13:13 | 26.2506 | POF3.3 (PSt3) | 2023-08-17 08:30 | Luka | 427.3893 | μmol/L | 12.3911 | °C | 1014 | hPa | Humid | 36 | -2 | Amplitude too low | 4 | 23.331 | 2848.298 | 51867.3215 | 21.3333 | 2500
92788 | 2023-08-17 13:13 | 26.3003 | POF3.3 (PSt3) | 2023-08-17 08:30 | Luka | 429.0253 | μmol/L | 12.3543 | °C | 1014 | hPa | Humid | 36 | -2 | Amplitude too low | 4 | 23.307 | 2845.9849 | 51868.1811 | 21.3333 | 2500
92803 | 2023-08-17 13:13 | 26.3501 | POF3.3 (PSt3) | 2023-08-17 08:30 | Luka | 430.0691 | μmol/L | 12.336 | °C | 1014 | hPa | Humid | 36 | -2 | Amplitude too low | 4 | 23.29 | 2843.6078 | 51869.7947 | 21.3333 | 2500
92817 | 2023-08-17 13:13 | 26.4007 | POF3.3 (PSt3) | 2023-08-17 08:30 | Luka | 428.9808 | μmol/L | 12.3543 | °C | 1014 | hPa | Humid | 36 | -2 | Amplitude too low | 4 | 23.308 | 2837.1563 | 51877.4023 | 21.3333 | 2500
92823 | 2023-08-17 13:13 | 26.4506 | POF3.3 (PSt3) | 2023-08-17 08:30 | Luka | 431.2767 | μmol/L | 12.336 | °C | 1014 | hPa | Humid | 36 | -2 | Amplitude too low | 4 | 23.263 | 2835.4715 | 51867.9917 | 21.3333 | 2500
92836 | 2023-08-17 13:13 | 26.5004 | POF3.3 (PSt3) | 2023-08-17 08:30 | Luka | 425.1737 | μmol/L | 12.3543 | °C | 1014 | hPa | Humid | 36 | -2 | Amplitude too low | 4 | 23.394 | 2839.9493 | 51871.7011 | 21.3333 | 2500
92847 | 2023-08-17 13:13 | 26.5502 | POF3.3 (PSt3) | 2023-08-17 08:30 | Luka | 429.9152 | μmol/L | 12.3115 | °C | 1014 | hPa | Humid | 36 | -2 | Amplitude too low | 4 | 23.302 | 2836.7166 | 51871.0129 | 21.3333 | 2500
92859 | 2023-08-17 13:13 | 26.6 | POF3.3 (PSt3) | 2023-08-17 08:30 | Luka | 430.9632 | μmol/L | 12.336 | °C | 1014 | hPa | Humid | 36 | -2 | Amplitude too low | 4 | 23.27 | 2834.8274 | 51876.9342 | 21.3333 | 2500
92872 | 2023-08-17 13:13 | 26.6506 | POF3.3 (PSt3) | 2023-08-17 08:30 | Luka | 431.065 | μmol/L | 12.3237 | °C | 1014 | hPa | Humid | 36 | -2 | Amplitude too low | 4 | 23.272 | 2833.1011 | 51865.1424 | 21.3333 | 2500
92884 | 2023-08-17 13:13 | 26.7003 | POF3.3 (PSt3) | 2023-08-17 08:30 | Luka | 429.6937 | μmol/L | 12.3543 | °C | 1014 | hPa | Humid | 36 | -2 | Amplitude too low | 4 | 23.292 | 2830.5514 | 51869.624 | 21.3333 | 2500
92895 | 2023-08-17 13:13 | 26.7501 | POF3.3 (PSt3) | 2023-08-17 08:30 | Luka | 430.1645 | μmol/L | 12.3299 | °C | 1014 | hPa | Humid | 36 | -2 | Amplitude too low | 4 | 23.29 | 2831.8879 | 51870.739 | 21.3333 | 2500
92908 | 2023-08-17 13:13 | 26.8006 | POF3.3 (PSt3) | 2023-08-17 08:30 | Luka | 430.1401 | μmol/L | 12.3543 | °C | 1014 | hPa | Humid | 36 | -2 | Amplitude too low | 4 | 23.282 | 2824.337 | 51879.014 | 21.3333 | 2500
92920 | 2023-08-17 13:13 | 26.8504 | POF3.3 (PSt3) | 2023-08-17 08:30 | Luka | 430.9632 | μmol/L | 12.336 | °C | 1014 | hPa | Humid | 36 | -2 | Amplitude too low | 4 | 23.27 | 2827.5581 | 51873.0987 | 21.3333 | 2500
92932 | 2023-08-17 13:13 | 26.9001 | POF3.3 (PSt3) | 2023-08-17 08:30 | Luka | 433.5574 | μmol/L | 12.3482 | °C | 1014 | hPa | Humid | 36 | -2 | Amplitude too low | 4 | 23.208 | 2818.787 | 51869.3509 | 21.3333 | 2500
92943 | 2023-08-17 13:13 | 26.9499 | POF3.3 (PSt3) | 2023-08-17 08:30 | Luka | 429.1513 | μmol/L | 12.3176 | °C | 1014 | hPa | Humid | 36 | -2 | Amplitude too low | 4 | 23.317 | 2825.1605 | 51873.9583 | 21.3333 | 2500
92956 | 2023-08-17 13:14 | 27.0005 | POF3.3 (PSt3) | 2023-08-17 08:30 | Luka | 435.1397 | μmol/L | 12.3482 | °C | 1014 | hPa | Humid | 36 | -2 | Amplitude too low | 4 | 23.173 | 2819.8311 | 51876.2689 | 21.3333 | 2500
92968 | 2023-08-17 13:14 | 27.0503 | POF3.3 (PSt3) | 2023-08-17 08:30 | Luka | 433.4281 | μmol/L | 12.3421 | °C | 1014 | hPa | Humid | 36 | -2 | Amplitude too low | 4 | 23.213 | 2821.4005 | 51873.6458 | 21.3333 | 2500
92979 | 2023-08-17 13:14 | 27.1 | POF3.3 (PSt3) | 2023-08-17 08:30 | Luka | 433.3651 | μmol/L | 12.3605 | °C | 1014 | hPa | Humid | 36 | -2 | Amplitude too low | 4 | 23.208 | 2824.2028 | 51877.7228 | 21.3333 | 2500
92992 | 2023-08-17 13:14 | 27.1506 | POF3.3 (PSt3) | 2023-08-17 08:30 | Luka | 434.1324 | μmol/L | 12.3605 | °C | 1014 | hPa | Humid | 36 | -2 | Amplitude too low | 4 | 23.191 | 2821.0112 | 51869.5532 | 21.3333 | 2500
93004 | 2023-08-17 13:14 | 27.2004 | POF3.3 (PSt3) | 2023-08-17 08:30 | Luka | 430.8229 | μmol/L | 12.3421 | °C | 1014 | hPa | Humid | 36 | -2 | Amplitude too low | 4 | 23.271 | 2820.0649 | 51869.2789 | 21.3333 | 2500
93015 | 2023-08-17 13:14 | 27.2501 | POF3.3 (PSt3) | 2023-08-17 08:30 | Luka | 433.3439 | μmol/L | 12.336 | °C | 1014 | hPa | Humid | 36 | -2 | Amplitude too low | 4 | 23.217 | 2816.3889 | 51871.1017 | 21.3333 | 2500
93028 | 2023-08-17 13:14 | 27.3007 | POF3.3 (PSt3) | 2023-08-17 08:30 | Luka | 433.1066 | μmol/L | 12.3482 | °C | 1014 | hPa | Humid | 36 | -2 | Amplitude too low | 4 | 23.218 | 2818.9365 | 51868.7889 | 21.3333 | 2500
93040 | 2023-08-17 13:14 | 27.3504 | POF3.3 (PSt3) | 2023-08-17 08:30 | Luka | 432.8245 | μmol/L | 12.3605 | °C | 1014 | hPa | Humid | 36 | -2 | Amplitude too low | 4 | 23.22 | 2817.7189 | 51872.4797 | 21.3333 | 2500
93053 | 2023-08-17 13:14 | 27.4001 | POF3.3 (PSt3) | 2023-08-17 08:30 | Luka | 437.9147 | μmol/L | 12.3482 | °C | 1014 | hPa | Humid | 36 | -2 | Amplitude too low | 4 | 23.112 | 2812.8608 | 51872.1248 | 21.3333 | 2500
93066 | 2023-08-17 13:14 | 27.4499 | POF3.3 (PSt3) | 2023-08-17 08:30 | Luka | 433.8045 | μmol/L | 12.3727 | °C | 1014 | hPa | Humid | 36 | -2 | Amplitude too low | 4 | 23.194 | 2808.2779 | 51872.3518 | 21.3333 | 2500
93075 | 2023-08-17 13:14 | 27.5005 | POF3.3 (PSt3) | 2023-08-17 08:30 | Luka | 434.4941 | μmol/L | 12.3605 | °C | 1014 | hPa | Humid | 36 | -2 | Amplitude too low | 4 | 23.183 | 2806.6964 | 51870.368 | 21.3333 | 2500
93088 | 2023-08-17 13:14 | 27.5503 | POF3.3 (PSt3) | 2023-08-17 08:30 | Luka | 437.3214 | μmol/L | 12.3482 | °C | 1014 | hPa | Humid | 36 | -2 | Amplitude too low | 4 | 23.125 | 2809.3776 | 51868.1696 | 21.3333 | 2500
93099 | 2023-08-17 13:14 | 27.6001 | POF3.3 (PSt3) | 2023-08-17 08:30 | Luka | 437.2412 | μmol/L | 12.3849 | °C | 1014 | hPa | Humid | 36 | -2 | Amplitude too low | 4 | 23.114 | 2802.852 | 51865.6233 | 21.3333 | 2500
93111 | 2023-08-17 13:14 | 27.6499 | POF3.3 (PSt3) | 2023-08-17 08:30 | Luka | 436.6547 | μmol/L | 12.3788 | °C | 1014 | hPa | Humid | 36 | -2 | Amplitude too low | 4 | 23.129 | 2801.3235 | 51873.4843 | 21.3333 | 2500
93124 | 2023-08-17 13:14 | 27.7006 | POF3.3 (PSt3) | 2023-08-17 08:30 | Luka | 439.0185 | μmol/L | 12.3911 | °C | 1014 | hPa | Humid | 36 | -2 | Amplitude too low | 4 | 23.073 | 2803.945 | 51874.937 | 21.3333 | 2500
93136 | 2023-08-17 13:14 | 27.7504 | POF3.3 (PSt3) | 2023-08-17 08:30 | Luka | 437.0532 | μmol/L | 12.3911 | °C | 1014 | hPa | Humid | 36 | -2 | Amplitude too low | 4 | 23.116 | 2800.7671 | 51868.384 | 21.3333 | 2500
93147 | 2023-08-17 13:14 | 27.8003 | POF3.3 (PSt3) | 2023-08-17 08:30 | Luka | 435.3593 | μmol/L | 12.4033 | °C | 1014 | hPa | Humid | 36 | -2 | Amplitude too low | 4 | 23.149 | 2797.3265 | 51871.7503 | 21.3333 | 2500
93159 | 2023-08-17 13:14 | 27.85 | POF3.3 (PSt3) | 2023-08-17 08:30 | Luka | 437.7318 | μmol/L | 12.3972 | °C | 1014 | hPa | Humid | 36 | -2 | Amplitude too low | 4 | 23.099 | 2800.2233 | 51879.1655 | 21.3333 | 2500
93172 | 2023-08-17 13:14 | 27.9006 | POF3.3 (PSt3) | 2023-08-17 08:30 | Luka | 440.805 | μmol/L | 12.3972 | °C | 1014 | hPa | Humid | 36 | -2 | Amplitude too low | 4 | 23.032 | 2794.901 | 51868.8483 | 21.3333 | 2500
93184 | 2023-08-17 13:14 | 27.9503 | POF3.3 (PSt3) | 2023-08-17 08:30 | Luka | 440.2122 | μmol/L | 12.3911 | °C | 1014 | hPa | Humid | 36 | -2 | Amplitude too low | 4 | 23.047 | 2795.6449 | 51866.8403 | 21.3333 | 2500
93195 | 2023-08-17 13:15 | 28.0001 | POF3.3 (PSt3) | 2023-08-17 08:30 | Luka | 436.9337 | μmol/L | 12.3727 | °C | 1014 | hPa | Humid | 36 | -2 | Amplitude too low | 4 | 23.125 | 2795.7056 | 51876.5282 | 21.3333 | 2500
93207 | 2023-08-17 13:15 | 28.0499 | POF3.3 (PSt3) | 2023-08-17 08:30 | Luka | 440.246 | μmol/L | 12.3543 | °C | 1014 | hPa | Humid | 36 | -2 | Amplitude too low | 4 | 23.059 | 2791.4665 | 51875.2928 | 21.3333 | 2500
93220 | 2023-08-17 13:15 | 28.1005 | POF3.3 (PSt3) | 2023-08-17 08:30 | Luka | 441.5078 | μmol/L | 12.3849 | °C | 1014 | hPa | Humid | 36 | -2 | Amplitude too low | 4 | 23.021 | 2788.9629 | 51867.7524 | 21.3333 | 2500
93232 | 2023-08-17 13:15 | 28.1502 | POF3.3 (PSt3) | 2023-08-17 08:30 | Luka | 446.7205 | μmol/L | 12.3788 | °C | 1014 | hPa | Humid | 36 | -2 | Amplitude too low | 4 | 22.911 | 2792.0799 | 51872.3215 | 21.3333 | 2500
93244 | 2023-08-17 13:15 | 28.2 | POF3.3 (PSt3) | 2023-08-17 08:30 | Luka | 439.4604 | μmol/L | 12.4094 | °C | 1014 | hPa | Humid | 36 | -2 | Amplitude too low | 4 | 23.057 | 2790.9322 | 51868.5464 | 21.3333 | 2500
93255 | 2023-08-17 13:15 | 28.2506 | POF3.3 (PSt3) | 2023-08-17 08:30 | Luka | 442.2823 | μmol/L | 12.3972 | °C | 1014 | hPa | Humid | 36 | -2 | Amplitude too low | 4 | 23 | 2788.7989 | 51870.9044 | 21.3333 | 2500
93267 | 2023-08-17 13:15 | 28.3005 | POF3.3 (PSt3) | 2023-08-17 08:30 | Luka | 439.5746 | μmol/L | 12.3849 | °C | 1014 | hPa | Humid | 36 | -2 | Amplitude too low | 4 | 23.063 | 2785.325 | 51869.7568 | 21.3333 | 2500
93280 | 2023-08-17 13:15 | 28.3503 | POF3.3 (PSt3) | 2023-08-17 08:30 | Luka | 437.9145 | μmol/L | 12.3972 | °C | 1014 | hPa | Humid | 36 | -2 | Amplitude too low | 4 | 23.095 | 2791.0635 | 51876.102 | 21.3333 | 2500
93291 | 2023-08-17 13:15 | 28.4 | POF3.3 (PSt3) | 2023-08-17 08:30 | Luka | 442.4376 | μmol/L | 12.3788 | °C | 1014 | hPa | Humid | 36 | -2 | Amplitude too low | 4 | 23.003 | 2789.3451 | 51865.5258 | 21.3333 | 2500
93303 | 2023-08-17 13:15 | 28.4507 | POF3.3 (PSt3) | 2023-08-17 08:30 | Luka | 439.1617 | μmol/L | 12.3849 | °C | 1014 | hPa | Humid | 36 | -2 | Amplitude too low | 4 | 23.072 | 2784.3664 | 51876.1101 | 21.3333 | 2500
93317 | 2023-08-17 13:15 | 28.5004 | POF3.3 (PSt3) | 2023-08-17 08:30 | Luka | 442.5635 | μmol/L | 12.3421 | °C | 1014 | hPa | Humid | 36 | -2 | Amplitude too low | 4 | 23.013 | 2778.6998 | 51872.385 | 21.3333 | 2500
93333 | 2023-08-17 13:15 | 28.5502 | POF3.3 (PSt3) | 2023-08-17 08:30 | Luka | 443.8805 | μmol/L | 12.3727 | °C | 1014 | hPa | Humid | 36 | -2 | Amplitude too low | 4 | 22.974 | 2779.5731 | 51869.0023 | 21.3333 | 2500
93340 | 2023-08-17 13:15 | 28.6 | POF3.3 (PSt3) | 2023-08-17 08:30 | Luka | 448.73 | μmol/L | 12.336 | °C | 1014 | hPa | Humid | 36 | -2 | Amplitude too low | 4 | 22.883 | 2775.295 | 51863.5509 | 21.3333 | 2500
93351 | 2023-08-17 13:15 | 28.6506 | POF3.3 (PSt3) | 2023-08-17 08:30 | Luka | 445.4442 | μmol/L | 12.3421 | °C | 1014 | hPa | Humid | 36 | -2 | Amplitude too low | 4 | 22.951 | 2774.5703 | 51866.1173 | 21.3333 | 2500
93363 | 2023-08-17 13:15 | 28.7004 | POF3.3 (PSt3) | 2023-08-17 08:30 | Luka | 444.8684 | μmol/L | 12.3605 | °C | 1014 | hPa | Humid | 36 | -2 | Amplitude too low | 4 | 22.957 | 2779.5439 | 51874.9082 | 21.3333 | 2500
93376 | 2023-08-17 13:15 | 28.7504 | POF3.3 (PSt3) | 2023-08-17 08:30 | Luka | 445.3975 | μmol/L | 12.3421 | °C | 1014 | hPa | Humid | 36 | -2 | Amplitude too low | 4 | 22.952 | 2770.6292 | 51868.4363 | 21.3333 | 2500
93387 | 2023-08-17 13:15 | 28.8001 | POF3.3 (PSt3) | 2023-08-17 08:30 | Luka | 447.1221 | μmol/L | 12.3482 | °C | 1014 | hPa | Humid | 36 | -2 | Amplitude too low | 4 | 22.913 | 2772.2117 | 51869.995 | 21.3333 | 2500
93399 | 2023-08-17 13:15 | 28.8506 | POF3.3 (PSt3) | 2023-08-17 08:30 | Luka | 448.7677 | μmol/L | 12.2931 | °C | 1014 | hPa | Humid | 36 | -2 | Amplitude too low | 4 | 22.897 | 2766.1707 | 51869.5366 | 21.3333 | 2500
93412 | 2023-08-17 13:15 | 28.9003 | POF3.3 (PSt3) | 2023-08-17 08:30 | Luka | 445.0522 | μmol/L | 12.3115 | °C | 1014 | hPa | Humid | 36 | -2 | Amplitude too low | 4 | 22.97 | 2776.263 | 51868.0448 | 21.3333 | 2500
93424 | 2023-08-17 13:15 | 28.9502 | POF3.3 (PSt3) | 2023-08-17 08:30 | Luka | 450.9445 | μmol/L | 12.287 | °C | 1014 | hPa | Humid | 36 | -2 | Amplitude too low | 4 | 22.853 | 2770.3414 | 51870.1821 | 21.3333 | 2500
93436 | 2023-08-17 13:16 | 28.9999 | POF3.3 (PSt3) | 2023-08-17 08:30 | Luka | 447.207 | μmol/L | 12.3054 | °C | 1014 | hPa | Humid | 36 | -2 | Amplitude too low | 4 | 22.926 | 2767.488 | 51866.4011 | 21.3333 | 2500
93447 | 2023-08-17 13:16 | 29.0505 | POF3.3 (PSt3) | 2023-08-17 08:30 | Luka | 446.073 | μmol/L | 12.3176 | °C | 1014 | hPa | Humid | 36 | -2 | Amplitude too low | 4 | 22.946 | 2765.2584 | 51876.5635 | 21.3333 | 2500
93460 | 2023-08-17 13:16 | 29.1003 | POF3.3 (PSt3) | 2023-08-17 08:30 | Luka | 447.4142 | μmol/L | 12.336 | °C | 1014 | hPa | Humid | 36 | -2 | Amplitude too low | 4 | 22.911 | 2771.5183 | 51867.5096 | 21.3333 | 2500
93472 | 2023-08-17 13:16 | 29.1501 | POF3.3 (PSt3) | 2023-08-17 08:30 | Luka | 450.0192 | μmol/L | 12.3176 | °C | 1014 | hPa | Humid | 36 | -2 | Amplitude too low | 4 | 22.862 | 2768.0487 | 51867.3578 | 21.3333 | 2500
93484 | 2023-08-17 13:16 | 29.1999 | POF3.3 (PSt3) | 2023-08-17 08:30 | Luka | 441.0625 | μmol/L | 12.3176 | °C | 1014 | hPa | Humid | 36 | -2 | Amplitude too low | 4 | 23.054 | 2766.6858 | 51870.7947 | 21.3333 | 2500
93496 | 2023-08-17 13:16 | 29.2505 | POF3.3 (PSt3) | 2023-08-17 08:30 | Luka | 449.5784 | μmol/L | 12.336 | °C | 1014 | hPa | Humid | 36 | -2 | Amplitude too low | 4 | 22.865 | 2766.0796 | 51865.5887 | 21.3333 | 2500
93508 | 2023-08-17 13:16 | 29.3002 | POF3.3 (PSt3) | 2023-08-17 08:30 | Luka | 445.5761 | μmol/L | 12.2992 | °C | 1014 | hPa | Humid | 36 | -2 | Amplitude too low | 4 | 22.963 | 2764.5949 | 51867.4534 | 21.3333 | 2500
93519 | 2023-08-17 13:16 | 29.3499 | POF3.3 (PSt3) | 2023-08-17 08:30 | Luka | 447.8113 | μmol/L | 12.3115 | °C | 1014 | hPa | Humid | 36 | -2 | Amplitude too low | 4 | 22.911 | 2763.3124 | 51865.9246 | 21.3333 | 2500
93531 | 2023-08-17 13:16 | 29.4007 | POF3.3 (PSt3) | 2023-08-17 08:30 | Luka | 448.4079 | μmol/L | 12.2748 | °C | 1014 | hPa | Humid | 36 | -2 | Amplitude too low | 4 | 22.911 | 2764.2212 | 51867.8994 | 21.3333 | 2500
93543 | 2023-08-17 13:16 | 29.4504 | POF3.3 (PSt3) | 2023-08-17 08:30 | Luka | 449.0195 | μmol/L | 12.2748 | °C | 1014 | hPa | Humid | 36 | -2 | Amplitude too low | 4 | 22.898 | 2765.2586 | 51869.9876 | 21.3333 | 2500
93556 | 2023-08-17 13:16 | 29.5002 | POF3.3 (PSt3) | 2023-08-17 08:30 | Luka | 449.9827 | μmol/L | 12.3054 | °C | 1014 | hPa | Humid | 36 | -2 | Amplitude too low | 4 | 22.867 | 2763.8452 | 51872.7972 | 21.3333 | 2500
93570 | 2023-08-17 13:16 | 29.5501 | POF3.3 (PSt3) | 2023-08-17 08:30 | Luka | 450.1986 | μmol/L | 12.2748 | °C | 1014 | hPa | Humid | 36 | -2 | Amplitude too low | 4 | 22.873 | 2760.6855 | 51870.5192 | 21.3333 | 2500
93585 | 2023-08-17 13:16 | 29.5999 | POF3.3 (PSt3) | 2023-08-17 08:30 | Luka | 451.234 | μmol/L | 12.2809 | °C | 1014 | hPa | Humid | 36 | -2 | Amplitude too low | 4 | 22.849 | 2756.9966 | 51869.1141 | 21.3333 | 2500
93590 | 2023-08-17 13:16 | 29.6505 | POF3.3 (PSt3) | 2023-08-17 08:30 | Luka | 448.538 | μmol/L | 12.287 | °C | 1014 | hPa | Humid | 36 | -2 | Amplitude too low | 4 | 22.904 | 2756.2591 | 51878.0187 | 21.3333 | 2500
93604 | 2023-08-17 13:16 | 29.7004 | POF3.3 (PSt3) | 2023-08-17 08:30 | Luka | 448.3249 | μmol/L | 12.2625 | °C | 1014 | hPa | Humid | 36 | -2 | Amplitude too low | 4 | 22.917 | 2757.4572 | 51870.9396 | 21.3333 | 2500
93616 | 2023-08-17 13:16 | 29.7502 | POF3.3 (PSt3) | 2023-08-17 08:30 | Luka | 448.9506 | μmol/L | 12.2992 | °C | 1014 | hPa | Humid | 36 | -2 | Amplitude too low | 4 | 22.891 | 2748.6339 | 51868.2742 | 21.3333 | 2500
93628 | 2023-08-17 13:16 | 29.8007 | POF3.3 (PSt3) | 2023-08-17 08:30 | Luka | 456.3119 | μmol/L | 12.2564 | °C | 1014 | hPa | Humid | 36 | -2 | Amplitude too low | 4 | 22.751 | 2746.5302 | 51868.9747 | 21.3333 | 2500
93640 | 2023-08-17 13:16 | 29.8504 | POF3.3 (PSt3) | 2023-08-17 08:30 | Luka | 450.9758 | μmol/L | 12.3054 | °C | 1014 | hPa | Humid | 36 | -2 | Amplitude too low | 4 | 22.846 | 2754.0915 | 51870.1745 | 21.3333 | 2500
93652 | 2023-08-17 13:16 | 29.9002 | POF3.3 (PSt3) | 2023-08-17 08:30 | Luka | 457.1088 | μmol/L | 12.2809 | °C | 1014 | hPa | Humid | 36 | -2 | Amplitude too low | 4 | 22.726 | 2747.9874 | 51873.481 | 21.3333 | 2500
93664 | 2023-08-17 13:16 | 29.95 | POF3.3 (PSt3) | 2023-08-17 08:30 | Luka | 458.938 | μmol/L | 12.287 | °C | 1014 | hPa | Humid | 36 | -2 | Amplitude too low | 4 | 22.686 | 2749.3985 | 51870.7615 | 21.3333 | 2500
93675 | 2023-08-17 13:17 | 30.0005 | POF3.3 (PSt3) | 2023-08-17 08:30 | Luka | 455.5405 | μmol/L | 12.3176 | °C | 1014 | hPa | Humid | 36 | -2 | Amplitude too low | 4 | 22.746 | 2751.9386 | 51869.6062 | 21.3333 | 2500
93688 | 2023-08-17 13:17 | 30.0503 | POF3.3 (PSt3) | 2023-08-17 08:30 | Luka | 447.6869 | μmol/L | 12.2931 | °C | 1014 | hPa | Humid | 36 | -2 | Amplitude too low | 4 | 22.92 | 2743.9598 | 51870.7085 | 21.3333 | 2500
93700 | 2023-08-17 13:17 | 30.1 | POF3.3 (PSt3) | 2023-08-17 08:30 | Luka | 449.1444 | μmol/L | 12.2931 | °C | 1014 | hPa | Humid | 36 | -2 | Amplitude too low | 4 | 22.889 | 2745.8068 | 51873.7267 | 21.3333 | 2500
93712 | 2023-08-17 13:17 | 30.1506 | POF3.3 (PSt3) | 2023-08-17 08:30 | Luka | 452.0984 | μmol/L | 12.3237 | °C | 1014 | hPa | Humid | 36 | -2 | Amplitude too low | 4 | 22.816 | 2739.0371 | 51869.3945 | 21.3333 | 2500
93724 | 2023-08-17 13:17 | 30.2003 | POF3.3 (PSt3) | 2023-08-17 08:30 | Luka | 457.8648 | μmol/L | 12.2992 | °C | 1014 | hPa | Humid | 36 | -2 | Amplitude too low | 4 | 22.704 | 2743.9853 | 51874.0887 | 21.3333 | 2500
93736 | 2023-08-17 13:17 | 30.2502 | POF3.3 (PSt3) | 2023-08-17 08:30 | Luka | 452.5315 | μmol/L | 12.3176 | °C | 1014 | hPa | Humid | 36 | -2 | Amplitude too low | 4 | 22.809 | 2741.4955 | 51867.6719 | 21.3333 | 2500
93747 | 2023-08-17 13:17 | 30.3 | POF3.3 (PSt3) | 2023-08-17 08:30 | Luka | 455.5354 | μmol/L | 12.3237 | °C | 1014 | hPa | Humid | 36 | -2 | Amplitude too low | 4 | 22.744 | 2744.4749 | 51874.5376 | 21.3333 | 2500
93759 | 2023-08-17 13:17 | 30.3507 | POF3.3 (PSt3) | 2023-08-17 08:30 | Luka | 459.4797 | μmol/L | 12.336 | °C | 1014 | hPa | Humid | 36 | -2 | Amplitude too low | 4 | 22.658 | 2731.7098 | 51871.0116 | 21.3333 | 2500
93772 | 2023-08-17 13:17 | 30.4005 | POF3.3 (PSt3) | 2023-08-17 08:30 | Luka | 454.9778 | μmol/L | 12.3605 | °C | 1014 | hPa | Humid | 36 | -2 | Amplitude too low | 4 | 22.743 | 2733.6749 | 51869.8475 | 21.3333 | 2500
93784 | 2023-08-17 13:17 | 30.4503 | POF3.3 (PSt3) | 2023-08-17 08:30 | Luka | 456.4858 | μmol/L | 12.336 | °C | 1014 | hPa | Humid | 36 | -2 | Amplitude too low | 4 | 22.72 | 2737.2406 | 51877.3749 | 21.3333 | 2500
93796 | 2023-08-17 13:17 | 30.5 | POF3.3 (PSt3) | 2023-08-17 08:30 | Luka | 455.2754 | μmol/L | 12.3482 | °C | 1014 | hPa | Humid | 36 | -2 | Amplitude too low | 4 | 22.741 | 2730.3669 | 51874.2052 | 21.3333 | 2500
93807 | 2023-08-17 13:17 | 30.5506 | POF3.3 (PSt3) | 2023-08-17 08:30 | Luka | 453.0666 | μmol/L | 12.3605 | °C | 1014 | hPa | Humid | 36 | -2 | Amplitude too low | 4 | 22.783 | 2731.5186 | 51874.3278 | 21.3333 | 2500
93821 | 2023-08-17 13:17 | 30.6004 | POF3.3 (PSt3) | 2023-08-17 08:30 | Luka | 456.9571 | μmol/L | 12.3482 | °C | 1014 | hPa | Humid | 36 | -2 | Amplitude too low | 4 | 22.706 | 2729.245 | 51864.6642 | 21.3333 | 2500
93837 | 2023-08-17 13:17 | 30.6503 | POF3.3 (PSt3) | 2023-08-17 08:30 | Luka | 454.0789 | μmol/L | 12.3482 | °C | 1014 | hPa | Humid | 36 | -2 | Amplitude too low | 4 | 22.766 | 2732.0385 | 51871.5347 | 21.3333 | 2500
93842 | 2023-08-17 13:17 | 30.7 | POF3.3 (PSt3) | 2023-08-17 08:30 | Luka | 453.5862 | μmol/L | 12.3666 | °C | 1014 | hPa | Humid | 36 | -2 | Amplitude too low | 4 | 22.77 | 2729.8828 | 51873.6633 | 21.3333 | 2500
93855 | 2023-08-17 13:17 | 30.7507 | POF3.3 (PSt3) | 2023-08-17 08:30 | Luka | 456.6387 | μmol/L | 12.3849 | °C | 1014 | hPa | Humid | 36 | -2 | Amplitude too low | 4 | 22.7 | 2722.8125 | 51868.8528 | 21.3333 | 2500
93868 | 2023-08-17 13:17 | 30.8004 | POF3.3 (PSt3) | 2023-08-17 08:30 | Luka | 455.7882 | μmol/L | 12.3666 | °C | 1014 | hPa | Humid | 36 | -2 | Amplitude too low | 4 | 22.724 | 2730.7031 | 51871.7173 | 21.3333 | 2500
93880 | 2023-08-17 13:17 | 30.8501 | POF3.3 (PSt3) | 2023-08-17 08:30 | Luka | 459.6495 | μmol/L | 12.3666 | °C | 1014 | hPa | Humid | 36 | -2 | Amplitude too low | 4 | 22.644 | 2724.2995 | 51870.2849 | 21.3333 | 2500
93892 | 2023-08-17 13:17 | 30.9007 | POF3.3 (PSt3) | 2023-08-17 08:30 | Luka | 456.2824 | μmol/L | 12.4094 | °C | 1014 | hPa | Humid | 36 | -2 | Amplitude too low | 4 | 22.699 | 2719.4601 | 51870.4023 | 21.3333 | 2500
93904 | 2023-08-17 13:17 | 30.9506 | POF3.3 (PSt3) | 2023-08-17 08:30 | Luka | 457.077 | μmol/L | 12.3788 | °C | 1014 | hPa | Humid | 36 | -2 | Amplitude too low | 4 | 22.693 | 2726.0139 | 51874.6066 | 21.3333 | 2500
93915 | 2023-08-17 13:18 | 31.0004 | POF3.3 (PSt3) | 2023-08-17 08:30 | Luka | 456.523 | μmol/L | 12.4094 | °C | 1014 | hPa | Humid | 36 | -2 | Amplitude too low | 4 | 22.694 | 2719.9399 | 51868.1409 | 21.3333 | 2500
93928 | 2023-08-17 13:18 | 31.0502 | POF3.3 (PSt3) | 2023-08-17 08:30 | Luka | 457.4 | μmol/L | 12.3972 | °C | 1014 | hPa | Humid | 36 | -2 | Amplitude too low | 4 | 22.68 | 2720.2484 | 51871.9816 | 21.3333 | 2500
93939 | 2023-08-17 13:18 | 31.0999 | POF3.3 (PSt3) | 2023-08-17 08:30 | Luka | 462.4911 | μmol/L | 12.4094 | °C | 1014 | hPa | Humid | 36 | -2 | Amplitude too low | 4 | 22.571 | 2719.427 | 51866.9083 | 21.3333 | 2500
93951 | 2023-08-17 13:18 | 31.1507 | POF3.3 (PSt3) | 2023-08-17 08:30 | Luka | 460.102 | μmol/L | 12.4094 | °C | 1014 | hPa | Humid | 36 | -2 | Amplitude too low | 4 | 22.62 | 2714.163 | 51862.9707 | 21.3333 | 2500
93964 | 2023-08-17 13:18 | 31.2006 | POF3.3 (PSt3) | 2023-08-17 08:30 | Luka | 458.5596 | μmol/L | 12.3972 | °C | 1014 | hPa | Humid | 36 | -2 | Amplitude too low | 4 | 22.656 | 2714.7183 | 51864.9345 | 21.3333 | 2500
93976 | 2023-08-17 13:18 | 31.2502 | POF3.3 (PSt3) | 2023-08-17 08:30 | Luka | 460.1067 | μmol/L | 12.4033 | °C | 1014 | hPa | Humid | 36 | -2 | Amplitude too low | 4 | 22.622 | 2713.3568 | 51866.9992 | 21.3333 | 2500
93988 | 2023-08-17 13:18 | 31.3 | POF3.3 (PSt3) | 2023-08-17 08:30 | Luka | 453.6893 | μmol/L | 12.4155 | °C | 1014 | hPa | Humid | 36 | -2 | Amplitude too low | 4 | 22.751 | 2717.6137 | 51867.0587 | 21.3333 | 2500
93999 | 2023-08-17 13:18 | 31.3507 | POF3.3 (PSt3) | 2023-08-17 08:30 | Luka | 460.4817 | μmol/L | 12.4217 | °C | 1014 | hPa | Humid | 36 | -2 | Amplitude too low | 4 | 22.608 | 2714.626 | 51870.1897 | 21.3333 | 2500
94011 | 2023-08-17 13:18 | 31.4005 | POF3.3 (PSt3) | 2023-08-17 08:30 | Luka | 460.9732 | μmol/L | 12.4155 | °C | 1014 | hPa | Humid | 36 | -2 | Amplitude too low | 4 | 22.6 | 2708.4597 | 51874.4924 | 21.3333 | 2500
94024 | 2023-08-17 13:18 | 31.4504 | POF3.3 (PSt3) | 2023-08-17 08:30 | Luka | 458.6624 | μmol/L | 12.4523 | °C | 1014 | hPa | Humid | 36 | -2 | Amplitude too low | 4 | 22.635 | 2706.7333 | 51870.4038 | 21.3333 | 2500
94035 | 2023-08-17 13:18 | 31.5001 | POF3.3 (PSt3) | 2023-08-17 08:30 | Luka | 461.389 | μmol/L | 12.4462 | °C | 1014 | hPa | Humid | 36 | -2 | Amplitude too low | 4 | 22.581 | 2710.1251 | 51875.9201 | 21.3333 | 2500
94048 | 2023-08-17 13:18 | 31.5499 | POF3.3 (PSt3) | 2023-08-17 08:30 | Luka | 461.3006 | μmol/L | 12.4339 | °C | 1014 | hPa | Humid | 36 | -2 | Amplitude too low | 4 | 22.587 | 2706.3869 | 51869.1394 | 21.3333 | 2500
94059 | 2023-08-17 13:18 | 31.6006 | POF3.3 (PSt3) | 2023-08-17 08:30 | Luka | 460.3568 | μmol/L | 12.4584 | °C | 1014 | hPa | Humid | 36 | -2 | Amplitude too low | 4 | 22.598 | 2715.8771 | 51870.6765 | 21.3333 | 2500
94073 | 2023-08-17 13:18 | 31.6503 | POF3.3 (PSt3) | 2023-08-17 08:30 | Luka | 462.8155 | μmol/L | 12.4339 | °C | 1014 | hPa | Humid | 36 | -2 | Amplitude too low | 4 | 22.556 | 2711.9575 | 51870.4898 | 21.3333 | 2500
94089 | 2023-08-17 13:18 | 31.7001 | POF3.3 (PSt3) | 2023-08-17 08:30 | Luka | 466.0529 | μmol/L | 12.4462 | °C | 1014 | hPa | Humid | 36 | -2 | Amplitude too low | 4 | 22.486 | 2706.0291 | 51866.4697 | 21.3333 | 2500
94094 | 2023-08-17 13:18 | 31.7507 | POF3.3 (PSt3) | 2023-08-17 08:30 | Luka | 463.3814 | μmol/L | 12.4645 | °C | 1014 | hPa | Humid | 36 | -2 | Amplitude too low | 4 | 22.534 | 2705.1648 | 51867.4657 | 21.3333 | 2500
94108 | 2023-08-17 13:18 | 31.8004 | POF3.3 (PSt3) | 2023-08-17 08:30 | Luka | 469.0743 | μmol/L | 12.4523 | °C | 1014 | hPa | Humid | 36 | -2 | Amplitude too low | 4 | 22.423 | 2703.6153 | 51871.0576 | 21.3333 | 2500
94120 | 2023-08-17 13:18 | 31.8502 | POF3.3 (PSt3) | 2023-08-17 08:30 | Luka | 463.8679 | μmol/L | 12.4706 | °C | 1014 | hPa | Humid | 36 | -2 | Amplitude too low | 4 | 22.522 | 2705.3022 | 51872.4204 | 21.3333 | 2500
94132 | 2023-08-17 13:18 | 31.9 | POF3.3 (PSt3) | 2023-08-17 08:30 | Luka | 466.9022 | μmol/L | 12.4339 | °C | 1014 | hPa | Humid | 36 | -2 | Amplitude too low | 4 | 22.473 | 2700.0264 | 51870.3012 | 21.3333 | 2500
94144 | 2023-08-17 13:18 | 31.9506 | POF3.3 (PSt3) | 2023-08-17 08:30 | Luka | 464.1445 | μmol/L | 12.4278 | °C | 1014 | hPa | Humid | 36 | -2 | Amplitude too low | 4 | 22.531 | 2704.1936 | 51869.8039 | 21.3333 | 2500
94156 | 2023-08-17 13:19 | 32.0004 | POF3.3 (PSt3) | 2023-08-17 08:30 | Luka | 460.3659 | μmol/L | 12.4462 | °C | 1014 | hPa | Humid | 36 | -2 | Amplitude too low | 4 | 22.602 | 2702.1009 | 51870.6807 | 21.3333 | 2500
94168 | 2023-08-17 13:19 | 32.0501 | POF3.3 (PSt3) | 2023-08-17 08:30 | Luka | 463.6356 | μmol/L | 12.4523 | °C | 1014 | hPa | Humid | 36 | -2 | Amplitude too low | 4 | 22.533 | 2704.0206 | 51863.963 | 21.3333 | 2500
94179 | 2023-08-17 13:19 | 32.0999 | POF3.3 (PSt3) | 2023-08-17 08:30 | Luka | 462.8021 | μmol/L | 12.4523 | °C | 1014 | hPa | Humid | 36 | -2 | Amplitude too low | 4 | 22.55 | 2701.57 | 51870.4199 | 21.3333 | 2500
94192 | 2023-08-17 13:19 | 32.1505 | POF3.3 (PSt3) | 2023-08-17 08:30 | Luka | 467.0012 | μmol/L | 12.4339 | °C | 1014 | hPa | Humid | 36 | -2 | Amplitude too low | 4 | 22.471 | 2694.4029 | 51866.6447 | 21.3333 | 2500
94203 | 2023-08-17 13:19 | 32.2003 | POF3.3 (PSt3) | 2023-08-17 08:30 | Luka | 468.1916 | μmol/L | 12.4339 | °C | 1014 | hPa | Humid | 36 | -2 | Amplitude too low | 4 | 22.447 | 2694.4634 | 51866.7139 | 21.3333 | 2500
94216 | 2023-08-17 13:19 | 32.2501 | POF3.3 (PSt3) | 2023-08-17 08:30 | Luka | 468.7342 | μmol/L | 12.44 | °C | 1014 | hPa | Humid | 36 | -2 | Amplitude too low | 4 | 22.434 | 2695.7628 | 51867.3415 | 21.3333 | 2500
94228 | 2023-08-17 13:19 | 32.2999 | POF3.3 (PSt3) | 2023-08-17 08:30 | Luka | 466.1603 | μmol/L | 12.4339 | °C | 1014 | hPa | Humid | 36 | -2 | Amplitude too low | 4 | 22.488 | 2691.8451 | 51867.4221 | 21.3333 | 2500
94240 | 2023-08-17 13:19 | 32.3506 | POF3.3 (PSt3) | 2023-08-17 08:30 | Luka | 467.4472 | μmol/L | 12.4339 | °C | 1014 | hPa | Humid | 36 | -2 | Amplitude too low | 4 | 22.462 | 2696.6382 | 51868.5349 | 21.3333 | 2500
94252 | 2023-08-17 13:19 | 32.4004 | POF3.3 (PSt3) | 2023-08-17 08:30 | Luka | 464.3903 | μmol/L | 12.4278 | °C | 1014 | hPa | Humid | 36 | -2 | Amplitude too low | 4 | 22.526 | 2692.0411 | 51867.6324 | 21.3333 | 2500
94263 | 2023-08-17 13:19 | 32.4502 | POF3.3 (PSt3) | 2023-08-17 08:30 | Luka | 467.2575 | μmol/L | 12.4217 | °C | 1014 | hPa | Humid | 36 | -2 | Amplitude too low | 4 | 22.47 | 2693.6292 | 51869.1251 | 21.3333 | 2500
94275 | 2023-08-17 13:19 | 32.4999 | POF3.3 (PSt3) | 2023-08-17 08:30 | Luka | 466.4744 | μmol/L | 12.4094 | °C | 1014 | hPa | Humid | 36 | -2 | Amplitude too low | 4 | 22.49 | 2687.9792 | 51870.1462 | 21.3333 | 2500
94288 | 2023-08-17 13:19 | 32.5505 | POF3.3 (PSt3) | 2023-08-17 08:30 | Luka | 468.3861 | μmol/L | 12.44 | °C | 1014 | hPa | Humid | 36 | -2 | Amplitude too low | 4 | 22.441 | 2697.4136 | 51867.739 | 21.3333 | 2500
94300 | 2023-08-17 13:19 | 32.6003 | POF3.3 (PSt3) | 2023-08-17 08:30 | Luka | 467.8116 | μmol/L | 12.4094 | °C | 1014 | hPa | Humid | 36 | -2 | Amplitude too low | 4 | 22.463 | 2686.9683 | 51871.9546 | 21.3333 | 2500
94312 | 2023-08-17 13:19 | 32.6501 | POF3.3 (PSt3) | 2023-08-17 08:30 | Luka | 472.5128 | μmol/L | 12.3972 | °C | 1014 | hPa | Humid | 36 | -2 | Amplitude too low | 4 | 22.373 | 2683.6014 | 51869.0496 | 21.3333 | 2500
94323 | 2023-08-17 13:19 | 32.6999 | POF3.3 (PSt3) | 2023-08-17 08:30 | Luka | 468.1764 | μmol/L | 12.3849 | °C | 1014 | hPa | Humid | 36 | -2 | Amplitude too low | 4 | 22.464 | 2689.0949 | 51874.2236 | 21.3333 | 2500
94336 | 2023-08-17 13:19 | 32.7505 | POF3.3 (PSt3) | 2023-08-17 08:30 | Luka | 466.3843 | μmol/L | 12.3972 | °C | 1014 | hPa | Humid | 36 | -2 | Amplitude too low | 4 | 22.496 | 2688.1419 | 51869.233 | 21.3333 | 2500
94353 | 2023-08-17 13:19 | 32.8003 | POF3.3 (PSt3) | 2023-08-17 08:30 | Luka | 469.773 | μmol/L | 12.3788 | °C | 1014 | hPa | Humid | 36 | -2 | Amplitude too low | 4 | 22.434 | 2686.0135 | 51868.7397 | 21.3333 | 2500
94358 | 2023-08-17 13:19 | 32.85 | POF3.3 (PSt3) | 2023-08-17 08:30 | Luka | 467.0317 | μmol/L | 12.3911 | °C | 1014 | hPa | Humid | 36 | -2 | Amplitude too low | 4 | 22.485 | 2680.5588 | 51868.9423 | 21.3333 | 2500
94371 | 2023-08-17 13:19 | 32.9006 | POF3.3 (PSt3) | 2023-08-17 08:30 | Luka | 472.9272 | μmol/L | 12.3788 | °C | 1014 | hPa | Humid | 36 | -2 | Amplitude too low | 4 | 22.371 | 2685.5856 | 51870.6597 | 21.3333 | 2500
94384 | 2023-08-17 13:19 | 32.9506 | POF3.3 (PSt3) | 2023-08-17 08:30 | Luka | 466.3932 | μmol/L | 12.3849 | °C | 1014 | hPa | Humid | 36 | -2 | Amplitude too low | 4 | 22.5 | 2677.5616 | 51869.115 | 21.3333 | 2500
94396 | 2023-08-17 13:20 | 33.0002 | POF3.3 (PSt3) | 2023-08-17 08:30 | Luka | 470.1635 | μmol/L | 12.3911 | °C | 1014 | hPa | Humid | 36 | -2 | Amplitude too low | 4 | 22.422 | 2678.7181 | 51871.2752 | 21.3333 | 2500
94408 | 2023-08-17 13:20 | 33.0499 | POF3.3 (PSt3) | 2023-08-17 08:30 | Luka | 470.5216 | μmol/L | 12.3788 | °C | 1014 | hPa | Humid | 36 | -2 | Amplitude too low | 4 | 22.419 | 2674.474 | 51869.6652 | 21.3333 | 2500
94420 | 2023-08-17 13:20 | 33.1005 | POF3.3 (PSt3) | 2023-08-17 08:30 | Luka | 472.6299 | μmol/L | 12.3727 | °C | 1014 | hPa | Humid | 36 | -2 | Amplitude too low | 4 | 22.379 | 2676.7356 | 51873.1078 | 21.3333 | 2500
94432 | 2023-08-17 13:20 | 33.1502 | POF3.3 (PSt3) | 2023-08-17 08:30 | Luka | 477.6358 | μmol/L | 12.3727 | °C | 1014 | hPa | Humid | 36 | -2 | Amplitude too low | 4 | 22.28 | 2672.0722 | 51874.4178 | 21.3333 | 2500
94443 | 2023-08-17 13:20 | 33.2001 | POF3.3 (PSt3) | 2023-08-17 08:30 | Luka | 477.2797 | μmol/L | 12.3727 | °C | 1014 | hPa | Humid | 36 | -2 | Amplitude too low | 4 | 22.287 | 2669.3237 | 51869.8297 | 21.3333 | 2500
94455 | 2023-08-17 13:20 | 33.2499 | POF3.3 (PSt3) | 2023-08-17 08:30 | Luka | 471.844 | μmol/L | 12.3482 | °C | 1014 | hPa | Humid | 36 | -2 | Amplitude too low | 4 | 22.403 | 2675.8965 | 51870.4842 | 21.3333 | 2500
94468 | 2023-08-17 13:20 | 33.3006 | POF3.3 (PSt3) | 2023-08-17 08:30 | Luka | 478.3178 | μmol/L | 12.3421 | °C | 1014 | hPa | Humid | 36 | -2 | Amplitude too low | 4 | 22.277 | 2672.5408 | 51870.5258 | 21.3333 | 2500
94480 | 2023-08-17 13:20 | 33.3503 | POF3.3 (PSt3) | 2023-08-17 08:30 | Luka | 472.2868 | μmol/L | 12.3605 | °C | 1014 | hPa | Humid | 36 | -2 | Amplitude too low | 4 | 22.39 | 2669.6953 | 51860.1847 | 21.3333 | 2500
94491 | 2023-08-17 13:20 | 33.4001 | POF3.3 (PSt3) | 2023-08-17 08:30 | Luka | 470.4153 | μmol/L | 12.3176 | °C | 1014 | hPa | Humid | 36 | -2 | Amplitude too low | 4 | 22.442 | 2664.467 | 51863.396 | 21.3333 | 2500
94504 | 2023-08-17 13:20 | 33.4499 | POF3.3 (PSt3) | 2023-08-17 08:30 | Luka | 471.0647 | μmol/L | 12.3176 | °C | 1014 | hPa | Humid | 36 | -2 | Amplitude too low | 4 | 22.429 | 2664.9208 | 51864.6824 | 21.3333 | 2500
94515 | 2023-08-17 13:20 | 33.5005 | POF3.3 (PSt3) | 2023-08-17 08:30 | Luka | 476.8122 | μmol/L | 12.3115 | °C | 1014 | hPa | Humid | 36 | -2 | Amplitude too low | 4 | 22.317 | 2668.8521 | 51865.4627 | 21.3333 | 2500
94528 | 2023-08-17 13:20 | 33.5502 | POF3.3 (PSt3) | 2023-08-17 08:30 | Luka | 475.1705 | μmol/L | 12.3421 | °C | 1014 | hPa | Humid | 36 | -2 | Amplitude too low | 4 | 22.339 | 2670.0241 | 51872.1641 | 21.3333 | 2500
94539 | 2023-08-17 13:20 | 33.6001 | POF3.3 (PSt3) | 2023-08-17 08:30 | Luka | 478.4549 | μmol/L | 12.3666 | °C | 1014 | hPa | Humid | 36 | -2 | Amplitude too low | 4 | 22.266 | 2663.8687 | 51870.3995 | 21.3333 | 2500
94552 | 2023-08-17 13:20 | 33.6507 | POF3.3 (PSt3) | 2023-08-17 08:30 | Luka | 472.8853 | μmol/L | 12.3666 | °C | 1014 | hPa | Humid | 36 | -2 | Amplitude too low | 4 | 22.376 | 2662.8459 | 51868.217 | 21.3333 | 2500
94564 | 2023-08-17 13:20 | 33.7004 | POF3.3 (PSt3) | 2023-08-17 08:30 | Luka | 478.063 | μmol/L | 12.3421 | °C | 1014 | hPa | Humid | 36 | -2 | Amplitude too low | 4 | 22.282 | 2662.8924 | 51865.6733 | 21.3333 | 2500
94576 | 2023-08-17 13:20 | 33.7503 | POF3.3 (PSt3) | 2023-08-17 08:30 | Luka | 476.6861 | μmol/L | 12.3482 | °C | 1014 | hPa | Humid | 36 | -2 | Amplitude too low | 4 | 22.307 | 2654.7804 | 51868.799 | 21.3333 | 2500
94588 | 2023-08-17 13:20 | 33.7999 | POF3.3 (PSt3) | 2023-08-17 08:30 | Luka | 471.2387 | μmol/L | 12.3543 | °C | 1014 | hPa | Humid | 36 | -2 | Amplitude too low | 4 | 22.413 | 2658.0032 | 51869.8886 | 21.3333 | 2500
94600 | 2023-08-17 13:20 | 33.8506 | POF3.3 (PSt3) | 2023-08-17 08:30 | Luka | 476.6232 | μmol/L | 12.3666 | °C | 1014 | hPa | Humid | 36 | -2 | Amplitude too low | 4 | 22.302 | 2656.5119 | 51867.1912 | 21.3333 | 2500
94614 | 2023-08-17 13:20 | 33.9004 | POF3.3 (PSt3) | 2023-08-17 08:30 | Luka | 474.5096 | μmol/L | 12.3482 | °C | 1014 | hPa | Humid | 36 | -2 | Amplitude too low | 4 | 22.35 | 2655.7898 | 51863.9148 | 21.3333 | 2500
94629 | 2023-08-17 13:20 | 33.9502 | POF3.3 (PSt3) | 2023-08-17 08:30 | Luka | 480.3505 | μmol/L | 12.3605 | °C | 1014 | hPa | Humid | 36 | -2 | Amplitude too low | 4 | 22.231 | 2653.6739 | 51875.9472 | 21.3333 | 2500
94635 | 2023-08-17 13:21 | 33.9999 | POF3.3 (PSt3) | 2023-08-17 08:30 | Luka | 473.2499 | μmol/L | 12.3482 | °C | 1014 | hPa | Humid | 36 | -2 | Amplitude too low | 4 | 22.375 | 2655.9311 | 51867.8875 | 21.3333 | 2500
94647 | 2023-08-17 13:21 | 34.0505 | POF3.3 (PSt3) | 2023-08-17 08:30 | Luka | 475.5081 | μmol/L | 12.3666 | °C | 1014 | hPa | Humid | 36 | -2 | Amplitude too low | 4 | 22.324 | 2657.5217 | 51867.7352 | 21.3333 | 2500
94660 | 2023-08-17 13:21 | 34.1003 | POF3.3 (PSt3) | 2023-08-17 08:30 | Luka | 479.2449 | μmol/L | 12.4094 | °C | 1014 | hPa | Humid | 36 | -2 | Amplitude too low | 4 | 22.236 | 2652.0443 | 51862.4129 | 21.3333 | 2500
94672 | 2023-08-17 13:21 | 34.1501 | POF3.3 (PSt3) | 2023-08-17 08:30 | Luka | 476.8104 | μmol/L | 12.3911 | °C | 1014 | hPa | Humid | 36 | -2 | Amplitude too low | 4 | 22.29 | 2649.7365 | 51874.8276 | 21.3333 | 2500
94683 | 2023-08-17 13:21 | 34.2 | POF3.3 (PSt3) | 2023-08-17 08:30 | Luka | 478.067 | μmol/L | 12.4155 | °C | 1014 | hPa | Humid | 36 | -2 | Amplitude too low | 4 | 22.257 | 2651.9838 | 51871.1458 | 21.3333 | 2500
94695 | 2023-08-17 13:21 | 34.2506 | POF3.3 (PSt3) | 2023-08-17 08:30 | Luka | 479.5709 | μmol/L | 12.3788 | °C | 1014 | hPa | Humid | 36 | -2 | Amplitude too low | 4 | 22.24 | 2648.1915 | 51869.9615 | 21.3333 | 2500
94708 | 2023-08-17 13:21 | 34.3004 | POF3.3 (PSt3) | 2023-08-17 08:30 | Luka | 474.0813 | μmol/L | 12.3849 | °C | 1014 | hPa | Humid | 36 | -2 | Amplitude too low | 4 | 22.346 | 2655.2685 | 51864.2366 | 21.3333 | 2500
94719 | 2023-08-17 13:21 | 34.3502 | POF3.3 (PSt3) | 2023-08-17 08:30 | Luka | 471.0463 | μmol/L | 12.4155 | °C | 1014 | hPa | Humid | 36 | -2 | Amplitude too low | 4 | 22.396 | 2646.1723 | 51862.9162 | 21.3333 | 2500
94732 | 2023-08-17 13:21 | 34.3999 | POF3.3 (PSt3) | 2023-08-17 08:30 | Luka | 480.3276 | μmol/L | 12.3972 | °C | 1014 | hPa | Humid | 36 | -2 | Amplitude too low | 4 | 22.219 | 2645.1524 | 51872.0079 | 21.3333 | 2500
94743 | 2023-08-17 13:21 | 34.4506 | POF3.3 (PSt3) | 2023-08-17 08:30 | Luka | 476.7207 | μmol/L | 12.3727 | °C | 1014 | hPa | Humid | 36 | -2 | Amplitude too low | 4 | 22.298 | 2646.4672 | 51863.7704 | 21.3333 | 2500
94756 | 2023-08-17 13:21 | 34.5003 | POF3.3 (PSt3) | 2023-08-17 08:30 | Luka | 481.9679 | μmol/L | 12.4033 | °C | 1014 | hPa | Humid | 36 | -2 | Amplitude too low | 4 | 22.185 | 2642.294 | 51861.2239 | 21.3333 | 2500
94768 | 2023-08-17 13:21 | 34.5502 | POF3.3 (PSt3) | 2023-08-17 08:30 | Luka | 480.3164 | μmol/L | 12.4155 | °C | 1014 | hPa | Humid | 36 | -2 | Amplitude too low | 4 | 22.213 | 2637.145 | 51862.4796 | 21.3333 | 2500
94779 | 2023-08-17 13:21 | 34.6 | POF3.3 (PSt3) | 2023-08-17 08:30 | Luka | 483.8222 | μmol/L | 12.4094 | °C | 1014 | hPa | Humid | 36 | -2 | Amplitude too low | 4 | 22.147 | 2645.4911 | 51864.5663 | 21.3333 | 2500
94791 | 2023-08-17 13:21 | 34.6506 | POF3.3 (PSt3) | 2023-08-17 08:30 | Luka | 485.4399 | μmol/L | 12.3911 | °C | 1014 | hPa | Humid | 36 | -2 | Amplitude too low | 4 | 22.122 | 2637.946 | 51864.0883 | 21.3333 | 2500
94804 | 2023-08-17 13:21 | 34.7004 | POF3.3 (PSt3) | 2023-08-17 08:30 | Luka | 477.1192 | μmol/L | 12.3849 | °C | 1014 | hPa | Humid | 36 | -2 | Amplitude too low | 4 | 22.286 | 2633.4407 | 51868.8778 | 21.3333 | 2500
94816 | 2023-08-17 13:21 | 34.7502 | POF3.3 (PSt3) | 2023-08-17 08:30 | Luka | 485.9561 | μmol/L | 12.3972 | °C | 1014 | hPa | Humid | 36 | -2 | Amplitude too low | 4 | 22.11 | 2630.4604 | 51869.8862 | 21.3333 | 2500
94827 | 2023-08-17 13:21 | 34.8 | POF3.3 (PSt3) | 2023-08-17 08:30 | Luka | 482.8109 | μmol/L | 12.3727 | °C | 1014 | hPa | Humid | 36 | -2 | Amplitude too low | 4 | 22.179 | 2633.8147 | 51865.4877 | 21.3333 | 2500
94840 | 2023-08-17 13:21 | 34.8507 | POF3.3 (PSt3) | 2023-08-17 08:30 | Luka | 482.9067 | μmol/L | 12.3849 | °C | 1014 | hPa | Humid | 36 | -2 | Amplitude too low | 4 | 22.173 | 2632.3734 | 51868.7823 | 21.3333 | 2500
94852 | 2023-08-17 13:21 | 34.9004 | POF3.3 (PSt3) | 2023-08-17 08:30 | Luka | 480.6467 | μmol/L | 12.3788 | °C | 1014 | hPa | Humid | 36 | -2 | Amplitude too low | 4 | 22.219 | 2629.9093 | 51862.976 | 21.3333 | 2500
94865 | 2023-08-17 13:21 | 34.9501 | POF3.3 (PSt3) | 2023-08-17 08:30 | Luka | 487.8085 | μmol/L | 12.3482 | °C | 1014 | hPa | Humid | 36 | -2 | Amplitude too low | 4 | 22.091 | 2635.4236 | 51863.1219 | 21.3333 | 2500
94882 | 2023-08-17 13:22 | 34.9999 | POF3.3 (PSt3) | 2023-08-17 08:30 | Luka | 485.5509 | μmol/L | 12.3788 | °C | 1014 | hPa | Humid | 36 | -2 | Amplitude too low | 4 | 22.124 | 2631.5875 | 51871.628 | 21.3333 | 2500
94888 | 2023-08-17 13:22 | 35.0505 | POF3.3 (PSt3) | 2023-08-17 08:30 | Luka | 483.8107 | μmol/L | 12.3421 | °C | 1014 | hPa | Humid | 36 | -2 | Amplitude too low | 4 | 22.17 | 2634.9098 | 51862.3916 | 21.3333 | 2500
94899 | 2023-08-17 13:22 | 35.1003 | POF3.3 (PSt3) | 2023-08-17 08:30 | Luka | 486.5157 | μmol/L | 12.3299 | °C | 1014 | hPa | Humid | 36 | -2 | Amplitude too low | 4 | 22.122 | 2630.1211 | 51862.6416 | 21.3333 | 2500
94912 | 2023-08-17 13:22 | 35.1502 | POF3.3 (PSt3) | 2023-08-17 08:30 | Luka | 485.8543 | μmol/L | 12.3054 | °C | 1014 | hPa | Humid | 36 | -2 | Amplitude too low | 4 | 22.143 | 2632.3076 | 51862.0381 | 21.3333 | 2500
94923 | 2023-08-17 13:22 | 35.2 | POF3.3 (PSt3) | 2023-08-17 08:30 | Luka | 487.3494 | μmol/L | 12.3299 | °C | 1014 | hPa | Humid | 36 | -2 | Amplitude too low | 4 | 22.106 | 2624.2569 | 51871.2352 | 21.3333 | 2500
94936 | 2023-08-17 13:22 | 35.2506 | POF3.3 (PSt3) | 2023-08-17 08:30 | Luka | 487.159 | μmol/L | 12.2992 | °C | 1014 | hPa | Humid | 36 | -2 | Amplitude too low | 4 | 22.12 | 2626.1486 | 51865.8542 | 21.3333 | 2500
94948 | 2023-08-17 13:22 | 35.3005 | POF3.3 (PSt3) | 2023-08-17 08:30 | Luka | 485.7579 | μmol/L | 12.2931 | °C | 1014 | hPa | Humid | 36 | -2 | Amplitude too low | 4 | 22.149 | 2627.2996 | 51863.0314 | 21.3333 | 2500
94959 | 2023-08-17 13:22 | 35.3502 | POF3.3 (PSt3) | 2023-08-17 08:30 | Luka | 489.6455 | μmol/L | 12.2503 | °C | 1014 | hPa | Humid | 36 | -2 | Amplitude too low | 4 | 22.089 | 2630.2989 | 51867.3081 | 21.3333 | 2500
94971 | 2023-08-17 13:22 | 35.4 | POF3.3 (PSt3) | 2023-08-17 08:30 | Luka | 489.2337 | μmol/L | 12.238 | °C | 1014 | hPa | Humid | 36 | -2 | Amplitude too low | 4 | 22.101 | 2628.3231 | 51866.5668 | 21.3333 | 2500
94984 | 2023-08-17 13:22 | 35.4507 | POF3.3 (PSt3) | 2023-08-17 08:30 | Luka | 486.4678 | μmol/L | 12.238 | °C | 1014 | hPa | Humid | 36 | -2 | Amplitude too low | 4 | 22.154 | 2620.9486 | 51870.8415 | 21.3333 | 2500
94996 | 2023-08-17 13:22 | 35.5004 | POF3.3 (PSt3) | 2023-08-17 08:30 | Luka | 488.7179 | μmol/L | 12.2258 | °C | 1014 | hPa | Humid | 36 | -2 | Amplitude too low | 4 | 22.115 | 2622.8442 | 51864.9008 | 21.3333 | 2500
95008 | 2023-08-17 13:22 | 35.5503 | POF3.3 (PSt3) | 2023-08-17 08:30 | Luka | 487.3008 | μmol/L | 12.238 | °C | 1014 | hPa | Humid | 36 | -2 | Amplitude too low | 4 | 22.138 | 2627.6542 | 51858.7655 | 21.3333 | 2500
95020 | 2023-08-17 13:22 | 35.6 | POF3.3 (PSt3) | 2023-08-17 08:30 | Luka | 493.5376 | μmol/L | 12.2625 | °C | 1014 | hPa | Humid | 36 | -2 | Amplitude too low | 4 | 22.011 | 2622.3487 | 51859.4109 | 21.3333 | 2500
95031 | 2023-08-17 13:22 | 35.6506 | POF3.3 (PSt3) | 2023-08-17 08:30 | Luka | 486.8244 | μmol/L | 12.2503 | °C | 1014 | hPa | Humid | 36 | -2 | Amplitude too low | 4 | 22.143 | 2619.0415 | 51863.1934 | 21.3333 | 2500
95044 | 2023-08-17 13:22 | 35.7003 | POF3.3 (PSt3) | 2023-08-17 08:30 | Luka | 491.2288 | μmol/L | 12.238 | °C | 1014 | hPa | Humid | 36 | -2 | Amplitude too low | 4 | 22.063 | 2621.5335 | 51859.4303 | 21.3333 | 2500
95055 | 2023-08-17 13:22 | 35.7501 | POF3.3 (PSt3) | 2023-08-17 08:30 | Luka | 492.589 | μmol/L | 12.2564 | °C | 1014 | hPa | Humid | 36 | -2 | Amplitude too low | 4 | 22.031 | 2622.8302 | 51865.4687 | 21.3333 | 2500
95067 | 2023-08-17 13:22 | 35.7999 | POF3.3 (PSt3) | 2023-08-17 08:30 | Luka | 491.7447 | μmol/L | 12.2564 | °C | 1014 | hPa | Humid | 36 | -2 | Amplitude too low | 4 | 22.047 | 2614.7734 | 51861.1263 | 21.3333 | 2500
95079 | 2023-08-17 13:22 | 35.8506 | POF3.3 (PSt3) | 2023-08-17 08:30 | Luka | 487.5055 | μmol/L | 12.2442 | °C | 1014 | hPa | Humid | 36 | -2 | Amplitude too low | 4 | 22.132 | 2615.624 | 51867.79 | 21.3333 | 2500
95092 | 2023-08-17 13:22 | 35.9003 | POF3.3 (PSt3) | 2023-08-17 08:30 | Luka | 489.537 | μmol/L | 12.2564 | °C | 1014 | hPa | Humid | 36 | -2 | Amplitude too low | 4 | 22.089 | 2622.4148 | 51863.7957 | 21.3333 | 2500
95103 | 2023-08-17 13:22 | 35.9501 | POF3.3 (PSt3) | 2023-08-17 08:30 | Luka | 492.1702 | μmol/L | 12.2503 | °C | 1014 | hPa | Humid | 36 | -2 | Amplitude too low | 4 | 22.041 | 2615.9859 | 51865.4043 | 21.3333 | 2500
95117 | 2023-08-17 13:23 | 36.0006 | POF3.3 (PSt3) | 2023-08-17 08:30 | Luka | 490.1485 | μmol/L | 12.287 | °C | 1014 | hPa | Humid | 36 | -2 | Amplitude too low | 4 | 22.067 | 2614.3439 | 51860.3574 | 21.3333 | 2500
95134 | 2023-08-17 13:23 | 36.0504 | POF3.3 (PSt3) | 2023-08-17 08:30 | Luka | 493.6469 | μmol/L | 12.2564 | °C | 1014 | hPa | Humid | 36 | -2 | Amplitude too low | 4 | 22.011 | 2611.4392 | 51865.308 | 21.3333 | 2500
95139 | 2023-08-17 13:23 | 36.1002 | POF3.3 (PSt3) | 2023-08-17 08:30 | Luka | 495.7046 | μmol/L | 12.2809 | °C | 1014 | hPa | Humid | 36 | -2 | Amplitude too low | 4 | 21.964 | 2611.6051 | 51868.0061 | 21.3333 | 2500
95151 | 2023-08-17 13:23 | 36.1499 | POF3.3 (PSt3) | 2023-08-17 08:30 | Luka | 492.8957 | μmol/L | 12.2748 | °C | 1014 | hPa | Humid | 36 | -2 | Amplitude too low | 4 | 22.019 | 2610.2106 | 51867.5261 | 21.3333 | 2500
95163 | 2023-08-17 13:23 | 36.2006 | POF3.3 (PSt3) | 2023-08-17 08:30 | Luka | 494.4253 | μmol/L | 12.287 | °C | 1014 | hPa | Humid | 36 | -2 | Amplitude too low | 4 | 21.986 | 2607.6065 | 51860.991 | 21.3333 | 2500
95176 | 2023-08-17 13:23 | 36.2503 | POF3.3 (PSt3) | 2023-08-17 08:30 | Luka | 499.1337 | μmol/L | 12.2686 | °C | 1014 | hPa | Humid | 36 | -2 | Amplitude too low | 4 | 21.904 | 2605.7391 | 51865.8219 | 21.3333 | 2500
95188 | 2023-08-17 13:23 | 36.3001 | POF3.3 (PSt3) | 2023-08-17 08:30 | Luka | 492.0792 | μmol/L | 12.3176 | °C | 1014 | hPa | Humid | 36 | -2 | Amplitude too low | 4 | 22.02 | 2605.3535 | 51857.5518 | 21.3333 | 2500
95199 | 2023-08-17 13:23 | 36.3506 | POF3.3 (PSt3) | 2023-08-17 08:30 | Luka | 492.9776 | μmol/L | 12.3176 | °C | 1014 | hPa | Humid | 36 | -2 | Amplitude too low | 4 | 22.003 | 2606.2434 | 51864.638 | 21.3333 | 2500
95212 | 2023-08-17 13:23 | 36.4004 | POF3.3 (PSt3) | 2023-08-17 08:30 | Luka | 494.7708 | μmol/L | 12.336 | °C | 1014 | hPa | Humid | 36 | -2 | Amplitude too low | 4 | 21.963 | 2607.0015 | 51862.1326 | 21.3333 | 2500
95224 | 2023-08-17 13:23 | 36.4502 | POF3.3 (PSt3) | 2023-08-17 08:30 | Luka | 495.7351 | μmol/L | 12.3237 | °C | 1014 | hPa | Humid | 36 | -2 | Amplitude too low | 4 | 21.949 | 2599.3666 | 51860.3036 | 21.3333 | 2500
95236 | 2023-08-17 13:23 | 36.5 | POF3.3 (PSt3) | 2023-08-17 08:30 | Luka | 492.485 | μmol/L | 12.3482 | °C | 1014 | hPa | Humid | 36 | -2 | Amplitude too low | 4 | 22.002 | 2602.5903 | 51869.6047 | 21.3333 | 2500
95247 | 2023-08-17 13:23 | 36.5506 | POF3.3 (PSt3) | 2023-08-17 08:30 | Luka | 498.6164 | μmol/L | 12.336 | °C | 1014 | hPa | Humid | 36 | -2 | Amplitude too low | 4 | 21.891 | 2596.8301 | 51860.9711 | 21.3333 | 2500
95260 | 2023-08-17 13:23 | 36.6004 | POF3.3 (PSt3) | 2023-08-17 08:30 | Luka | 495.5658 | μmol/L | 12.3421 | °C | 1014 | hPa | Humid | 36 | -2 | Amplitude too low | 4 | 21.946 | 2607.5945 | 51861.1916 | 21.3333 | 2500
95272 | 2023-08-17 13:23 | 36.6501 | POF3.3 (PSt3) | 2023-08-17 08:30 | Luka | 494.0739 | μmol/L | 12.3482 | °C | 1014 | hPa | Humid | 36 | -2 | Amplitude too low | 4 | 21.972 | 2601.9903 | 51868.5666 | 21.3333 | 2500
95284 | 2023-08-17 13:23 | 36.6999 | POF3.3 (PSt3) | 2023-08-17 08:30 | Luka | 495.5626 | μmol/L | 12.3482 | °C | 1014 | hPa | Humid | 36 | -2 | Amplitude too low | 4 | 21.944 | 2600.2876 | 51868.5058 | 21.3333 | 2500
95295 | 2023-08-17 13:23 | 36.7505 | POF3.3 (PSt3) | 2023-08-17 08:30 | Luka | 492.2012 | μmol/L | 12.3849 | °C | 1014 | hPa | Humid | 36 | -2 | Amplitude too low | 4 | 21.995 | 2594.8217 | 51864.0044 | 21.3333 | 2500
95308 | 2023-08-17 13:23 | 36.8003 | POF3.3 (PSt3) | 2023-08-17 08:30 | Luka | 499.0997 | μmol/L | 12.336 | °C | 1014 | hPa | Humid | 36 | -2 | Amplitude too low | 4 | 21.882 | 2601.6627 | 51865.7025 | 21.3333 | 2500
95320 | 2023-08-17 13:23 | 36.8501 | POF3.3 (PSt3) | 2023-08-17 08:30 | Luka | 497.4222 | μmol/L | 12.3666 | °C | 1014 | hPa | Humid | 36 | -2 | Amplitude too low | 4 | 21.903 | 2596.3793 | 51871.4164 | 21.3333 | 2500
95331 | 2023-08-17 13:23 | 36.8999 | POF3.3 (PSt3) | 2023-08-17 08:30 | Luka | 499.7842 | μmol/L | 12.3666 | °C | 1014 | hPa | Humid | 36 | -2 | Amplitude too low | 4 | 21.859 | 2593.8726 | 51860.1487 | 21.3333 | 2500
95344 | 2023-08-17 13:23 | 36.9504 | POF3.3 (PSt3) | 2023-08-17 08:30 | Luka | 496.9408 | μmol/L | 12.3666 | °C | 1014 | hPa | Humid | 36 | -2 | Amplitude too low | 4 | 21.912 | 2593.9448 | 51865.2589 | 21.3333 | 2500
95356 | 2023-08-17 13:24 | 37.0002 | POF3.3 (PSt3) | 2023-08-17 08:30 | Luka | 497.0804 | μmol/L | 12.4094 | °C | 1014 | hPa | Humid | 36 | -2 | Amplitude too low | 4 | 21.895 | 2591.2628 | 51866.7474 | 21.3333 | 2500
95367 | 2023-08-17 13:24 | 37.0499 | POF3.3 (PSt3) | 2023-08-17 08:30 | Luka | 492.8919 | μmol/L | 12.3788 | °C | 1014 | hPa | Humid | 36 | -2 | Amplitude too low | 4 | 21.984 | 2580.3589 | 51864.5437 | 21.3333 | 2500
95379 | 2023-08-17 13:24 | 37.1006 | POF3.3 (PSt3) | 2023-08-17 08:30 | Luka | 493.2531 | μmol/L | 12.3972 | °C | 1014 | hPa | Humid | 36 | -2 | Amplitude too low | 4 | 21.971 | 2588.6434 | 51863.0646 | 21.3333 | 2500
95394 | 2023-08-17 13:24 | 37.1502 | POF3.3 (PSt3) | 2023-08-17 08:30 | Luka | 494.2518 | μmol/L | 12.4155 | °C | 1014 | hPa | Humid | 36 | -2 | Amplitude too low | 4 | 21.946 | 2589.1165 | 51856.9442 | 21.3333 | 2500
95409 | 2023-08-17 13:24 | 37.2001 | POF3.3 (PSt3) | 2023-08-17 08:30 | Luka | 495.6475 | μmol/L | 12.3911 | °C | 1014 | hPa | Humid | 36 | -2 | Amplitude too low | 4 | 21.928 | 2583.5349 | 51867.2332 | 21.3333 | 2500
95416 | 2023-08-17 13:24 | 37.25 | POF3.3 (PSt3) | 2023-08-17 08:30 | Luka | 497.6158 | μmol/L | 12.4094 | °C | 1014 | hPa | Humid | 36 | -2 | Amplitude too low | 4 | 21.885 | 2586.1762 | 51862.1983 | 21.3333 | 2500
95428 | 2023-08-17 13:24 | 37.3005 | POF3.3 (PSt3) | 2023-08-17 08:30 | Luka | 501.8757 | μmol/L | 12.3972 | °C | 1014 | hPa | Humid | 36 | -2 | Amplitude too low | 4 | 21.81 | 2581.8541 | 51861.1276 | 21.3333 | 2500
95440 | 2023-08-17 13:24 | 37.3502 | POF3.3 (PSt3) | 2023-08-17 08:30 | Luka | 497.2945 | μmol/L | 12.4094 | °C | 1014 | hPa | Humid | 36 | -2 | Amplitude too low | 4 | 21.891 | 2582.9236 | 51859.223 | 21.3333 | 2500
95452 | 2023-08-17 13:24 | 37.4 | POF3.3 (PSt3) | 2023-08-17 08:30 | Luka | 502.5101 | μmol/L | 12.4339 | °C | 1014 | hPa | Humid | 36 | -2 | Amplitude too low | 4 | 21.786 | 2585.983 | 51859.7756 | 21.3333 | 2500
95463 | 2023-08-17 13:24 | 37.4499 | POF3.3 (PSt3) | 2023-08-17 08:30 | Luka | 498.2478 | μmol/L | 12.4339 | °C | 1014 | hPa | Humid | 36 | -2 | Amplitude too low | 4 | 21.865 | 2580.6382 | 51856.7818 | 21.3333 | 2500
95476 | 2023-08-17 13:24 | 37.5005 | POF3.3 (PSt3) | 2023-08-17 08:30 | Luka | 492.6083 | μmol/L | 12.4155 | °C | 1014 | hPa | Humid | 36 | -2 | Amplitude too low | 4 | 21.977 | 2578.085 | 51866.8859 | 21.3333 | 2500
95488 | 2023-08-17 13:24 | 37.5503 | POF3.3 (PSt3) | 2023-08-17 08:30 | Luka | 501.1485 | μmol/L | 12.4523 | °C | 1014 | hPa | Humid | 36 | -2 | Amplitude too low | 4 | 21.805 | 2579.66 | 51861.2426 | 21.3333 | 2500
95499 | 2023-08-17 13:24 | 37.6001 | POF3.3 (PSt3) | 2023-08-17 08:30 | Luka | 500.3331 | μmol/L | 12.4645 | °C | 1014 | hPa | Humid | 36 | -2 | Amplitude too low | 4 | 21.816 | 2577.8894 | 51870.8924 | 21.3333 | 2500
95511 | 2023-08-17 13:24 | 37.6499 | POF3.3 (PSt3) | 2023-08-17 08:30 | Luka | 494.1276 | μmol/L | 12.4523 | °C | 1014 | hPa | Humid | 36 | -2 | Amplitude too low | 4 | 21.936 | 2581.8494 | 51865.8899 | 21.3333 | 2500
95523 | 2023-08-17 13:24 | 37.7004 | POF3.3 (PSt3) | 2023-08-17 08:30 | Luka | 500.341 | μmol/L | 12.4462 | °C | 1014 | hPa | Humid | 36 | -2 | Amplitude too low | 4 | 21.822 | 2578.1372 | 51862.5307 | 21.3333 | 2500
95536 | 2023-08-17 13:24 | 37.7502 | POF3.3 (PSt3) | 2023-08-17 08:30 | Luka | 497.4379 | μmol/L | 12.4462 | °C | 1014 | hPa | Humid | 36 | -2 | Amplitude too low | 4 | 21.876 | 2578.3108 | 51862.373 | 21.3333 | 2500
95548 | 2023-08-17 13:24 | 37.7999 | POF3.3 (PSt3) | 2023-08-17 08:30 | Luka | 500.3923 | μmol/L | 12.4523 | °C | 1014 | hPa | Humid | 36 | -2 | Amplitude too low | 4 | 21.819 | 2579.8639 | 51859.019 | 21.3333 | 2500
95559 | 2023-08-17 13:24 | 37.8506 | POF3.3 (PSt3) | 2023-08-17 08:30 | Luka | 496.5933 | μmol/L | 12.4217 | °C | 1014 | hPa | Humid | 36 | -2 | Amplitude too low | 4 | 21.9 | 2580.7963 | 51864.2536 | 21.3333 | 2500
95572 | 2023-08-17 13:24 | 37.9004 | POF3.3 (PSt3) | 2023-08-17 08:30 | Luka | 499.7938 | μmol/L | 12.4645 | °C | 1014 | hPa | Humid | 36 | -2 | Amplitude too low | 4 | 21.826 | 2576.0775 | 51870.0796 | 21.3333 | 2500
95584 | 2023-08-17 13:24 | 37.9501 | POF3.3 (PSt3) | 2023-08-17 08:30 | Luka | 498.4434 | μmol/L | 12.4768 | °C | 1014 | hPa | Humid | 36 | -2 | Amplitude too low | 4 | 21.847 | 2572.7304 | 51861.0909 | 21.3333 | 2500
95596 | 2023-08-17 13:25 | 38 | POF3.3 (PSt3) | 2023-08-17 08:30 | Luka | 500.9219 | μmol/L | 12.4768 | °C | 1014 | hPa | Humid | 36 | -2 | Amplitude too low | 4 | 21.801 | 2571.2249 | 51857.6264 | 21.3333 | 2500
95608 | 2023-08-17 13:25 | 38.0506 | POF3.3 (PSt3) | 2023-08-17 08:30 | Luka | 500.2817 | μmol/L | 12.4584 | °C | 1014 | hPa | Humid | 36 | -2 | Amplitude too low | 4 | 21.819 | 2566.7316 | 51858.7661 | 21.3333 | 2500
95620 | 2023-08-17 13:25 | 38.1004 | POF3.3 (PSt3) | 2023-08-17 08:30 | Luka | 505.1765 | μmol/L | 12.4339 | °C | 1014 | hPa | Humid | 36 | -2 | Amplitude too low | 4 | 21.737 | 2571.0928 | 51859.1792 | 21.3333 | 2500
95634 | 2023-08-17 13:25 | 38.1502 | POF3.3 (PSt3) | 2023-08-17 08:30 | Luka | 507.0323 | μmol/L | 12.4462 | °C | 1014 | hPa | Humid | 36 | -2 | Amplitude too low | 4 | 21.699 | 2564.6802 | 51860.8337 | 21.3333 | 2500
95650 | 2023-08-17 13:25 | 38.2 | POF3.3 (PSt3) | 2023-08-17 08:30 | Luka | 503.8658 | μmol/L | 12.44 | °C | 1014 | hPa | Humid | 36 | -2 | Amplitude too low | 4 | 21.759 | 2567.3473 | 51860.2992 | 21.3333 | 2500
95655 | 2023-08-17 13:25 | 38.2506 | POF3.3 (PSt3) | 2023-08-17 08:30 | Luka | 513.7213 | μmol/L | 12.4523 | °C | 1014 | hPa | Humid | 36 | -2 | Amplitude too low | 4 | 21.576 | 2562.0645 | 51864.321 | 21.3333 | 2500
95668 | 2023-08-17 13:25 | 38.3004 | POF3.3 (PSt3) | 2023-08-17 08:30 | Luka | 503.2752 | μmol/L | 12.4217 | °C | 1014 | hPa | Humid | 36 | -2 | Amplitude too low | 4 | 21.776 | 2566.9871 | 51859.9957 | 21.3333 | 2500
95680 | 2023-08-17 13:25 | 38.3502 | POF3.3 (PSt3) | 2023-08-17 08:30 | Luka | 506.7275 | μmol/L | 12.3849 | °C | 1014 | hPa | Humid | 36 | -2 | Amplitude too low | 4 | 21.725 | 2565.2018 | 51859.0755 | 21.3333 | 2500
95692 | 2023-08-17 13:25 | 38.3999 | POF3.3 (PSt3) | 2023-08-17 08:30 | Luka | 505.6906 | μmol/L | 12.3788 | °C | 1014 | hPa | Humid | 36 | -2 | Amplitude too low | 4 | 21.746 | 2560.9648 | 51860.536 | 21.3333 | 2500
95704 | 2023-08-17 13:25 | 38.4505 | POF3.3 (PSt3) | 2023-08-17 08:30 | Luka | 510.0896 | μmol/L | 12.3666 | °C | 1014 | hPa | Humid | 36 | -2 | Amplitude too low | 4 | 21.67 | 2564.2545 | 51867.8786 | 21.3333 | 2500
95716 | 2023-08-17 13:25 | 38.5002 | POF3.3 (PSt3) | 2023-08-17 08:30 | Luka | 507.2806 | μmol/L | 12.3727 | °C | 1014 | hPa | Humid | 36 | -2 | Amplitude too low | 4 | 21.719 | 2564.4793 | 51864.9145 | 21.3333 | 2500
95728 | 2023-08-17 13:25 | 38.5501 | POF3.3 (PSt3) | 2023-08-17 08:30 | Luka | 506.1826 | μmol/L | 12.3788 | °C | 1014 | hPa | Humid | 36 | -2 | Amplitude too low | 4 | 21.737 | 2562.6523 | 51856.4445 | 21.3333 | 2500
95739 | 2023-08-17 13:25 | 38.6007 | POF3.3 (PSt3) | 2023-08-17 08:30 | Luka | 514.6647 | μmol/L | 12.3054 | °C | 1014 | hPa | Humid | 36 | -2 | Amplitude too low | 4 | 21.608 | 2552.8133 | 51868.234 | 21.3333 | 2500
95752 | 2023-08-17 13:25 | 38.6504 | POF3.3 (PSt3) | 2023-08-17 08:30 | Luka | 507.7398 | μmol/L | 12.3237 | °C | 1014 | hPa | Humid | 36 | -2 | Amplitude too low | 4 | 21.727 | 2559.1399 | 51865.0152 | 21.3333 | 2500
95764 | 2023-08-17 13:25 | 38.7002 | POF3.3 (PSt3) | 2023-08-17 08:30 | Luka | 503.8045 | μmol/L | 12.3299 | °C | 1014 | hPa | Humid | 36 | -2 | Amplitude too low | 4 | 21.797 | 2557.325 | 51863.4948 | 21.3333 | 2500
95776 | 2023-08-17 13:25 | 38.7499 | POF3.3 (PSt3) | 2023-08-17 08:30 | Luka | 507.8496 | μmol/L | 12.3237 | °C | 1014 | hPa | Humid | 36 | -2 | Amplitude too low | 4 | 21.725 | 2554.1156 | 51862.7599 | 21.3333 | 2500
95788 | 2023-08-17 13:25 | 38.8005 | POF3.3 (PSt3) | 2023-08-17 08:30 | Luka | 505.5559 | μmol/L | 12.3115 | °C | 1014 | hPa | Humid | 36 | -2 | Amplitude too low | 4 | 21.771 | 2556.9017 | 51861.3727 | 21.3333 | 2500
95800 | 2023-08-17 13:25 | 38.8503 | POF3.3 (PSt3) | 2023-08-17 08:30 | Luka | 509.6652 | μmol/L | 12.3237 | °C | 1014 | hPa | Humid | 36 | -2 | Amplitude too low | 4 | 21.692 | 2561.6407 | 51864.969 | 21.3333 | 2500
95812 | 2023-08-17 13:25 | 38.9 | POF3.3 (PSt3) | 2023-08-17 08:30 | Luka | 514.1047 | μmol/L | 12.3115 | °C | 1014 | hPa | Humid | 36 | -2 | Amplitude too low | 4 | 21.616 | 2551.1648 | 51862.418 | 21.3333 | 2500
95823 | 2023-08-17 13:25 | 38.9506 | POF3.3 (PSt3) | 2023-08-17 08:30 | Luka | 510.2347 | μmol/L | 12.2809 | °C | 1014 | hPa | Humid | 36 | -2 | Amplitude too low | 4 | 21.696 | 2555.4177 | 51863.4334 | 21.3333 | 2500
95836 | 2023-08-17 13:26 | 39.0005 | POF3.3 (PSt3) | 2023-08-17 08:30 | Luka | 514.3323 | μmol/L | 12.2992 | °C | 1014 | hPa | Humid | 36 | -2 | Amplitude too low | 4 | 21.616 | 2552.4138 | 51863.0065 | 21.3333 | 2500
95848 | 2023-08-17 13:26 | 39.0502 | POF3.3 (PSt3) | 2023-08-17 08:30 | Luka | 509.6883 | μmol/L | 12.2686 | °C | 1014 | hPa | Humid | 36 | -2 | Amplitude too low | 4 | 21.71 | 2545.4595 | 51861.4477 | 21.3333 | 2500
95859 | 2023-08-17 13:26 | 39.1 | POF3.3 (PSt3) | 2023-08-17 08:30 | Luka | 507.7557 | μmol/L | 12.287 | °C | 1014 | hPa | Humid | 36 | -2 | Amplitude too low | 4 | 21.739 | 2555.6515 | 51863.7296 | 21.3333 | 2500
95871 | 2023-08-17 13:26 | 39.1506 | POF3.3 (PSt3) | 2023-08-17 08:30 | Luka | 507.1499 | μmol/L | 12.2931 | °C | 1014 | hPa | Humid | 36 | -2 | Amplitude too low | 4 | 21.748 | 2550.0873 | 51864.0266 | 21.3333 | 2500
95884 | 2023-08-17 13:26 | 39.2003 | POF3.3 (PSt3) | 2023-08-17 08:30 | Luka | 510.787 | μmol/L | 12.2809 | °C | 1014 | hPa | Humid | 36 | -2 | Amplitude too low | 4 | 21.686 | 2545.1785 | 51857.0835 | 21.3333 | 2500
95897 | 2023-08-17 13:26 | 39.2502 | POF3.3 (PSt3) | 2023-08-17 08:30 | Luka | 509.8985 | μmol/L | 12.2931 | °C | 1014 | hPa | Humid | 36 | -2 | Amplitude too low | 4 | 21.698 | 2546.7027 | 51861.3771 | 21.3333 | 2500
95914 | 2023-08-17 13:26 | 39.2999 | POF3.3 (PSt3) | 2023-08-17 08:30 | Luka | 513.1076 | μmol/L | 12.2992 | °C | 1014 | hPa | Humid | 36 | -2 | Amplitude too low | 4 | 21.638 | 2544.1232 | 51858.8703 | 21.3333 | 2500
95919 | 2023-08-17 13:26 | 39.3505 | POF3.3 (PSt3) | 2023-08-17 08:30 | Luka | 518.9796 | μmol/L | 12.3176 | °C | 1014 | hPa | Humid | 36 | -2 | Amplitude too low | 4 | 21.527 | 2542.4294 | 51864.2549 | 21.3333 | 2500
95932 | 2023-08-17 13:26 | 39.4003 | POF3.3 (PSt3) | 2023-08-17 08:30 | Luka | 514.2674 | μmol/L | 12.3237 | °C | 1014 | hPa | Humid | 36 | -2 | Amplitude too low | 4 | 21.609 | 2542.202 | 51863.727 | 21.3333 | 2500
95943 | 2023-08-17 13:26 | 39.4501 | POF3.3 (PSt3) | 2023-08-17 08:30 | Luka | 505.3187 | μmol/L | 12.3543 | °C | 1014 | hPa | Humid | 36 | -2 | Amplitude too low | 4 | 21.761 | 2539.6289 | 51867.7742 | 21.3333 | 2500
95956 | 2023-08-17 13:26 | 39.4999 | POF3.3 (PSt3) | 2023-08-17 08:30 | Luka | 510.433 | μmol/L | 12.336 | °C | 1014 | hPa | Humid | 36 | -2 | Amplitude too low | 4 | 21.674 | 2541.7097 | 51867.1412 | 21.3333 | 2500
95967 | 2023-08-17 13:26 | 39.5505 | POF3.3 (PSt3) | 2023-08-17 08:30 | Luka | 509.8208 | μmol/L | 12.3482 | °C | 1014 | hPa | Humid | 36 | -2 | Amplitude too low | 4 | 21.681 | 2537.39 | 51867.2261 | 21.3333 | 2500
95980 | 2023-08-17 13:26 | 39.6002 | POF3.3 (PSt3) | 2023-08-17 08:30 | Luka | 520.7747 | μmol/L | 12.3605 | °C | 1014 | hPa | Humid | 36 | -2 | Amplitude too low | 4 | 21.481 | 2535.9153 | 51860.5875 | 21.3333 | 2500
95992 | 2023-08-17 13:26 | 39.65 | POF3.3 (PSt3) | 2023-08-17 08:30 | Luka | 518.3982 | μmol/L | 12.3727 | °C | 1014 | hPa | Humid | 36 | -2 | Amplitude too low | 4 | 21.519 | 2539.0618 | 51861.3219 | 21.3333 | 2500
96003 | 2023-08-17 13:26 | 39.7007 | POF3.3 (PSt3) | 2023-08-17 08:30 | Luka | 513.1892 | μmol/L | 12.3788 | °C | 1014 | hPa | Humid | 36 | -2 | Amplitude too low | 4 | 21.61 | 2543.4946 | 51859.0027 | 21.3333 | 2500
96015 | 2023-08-17 13:26 | 39.7504 | POF3.3 (PSt3) | 2023-08-17 08:30 | Luka | 513.354 | μmol/L | 12.3849 | °C | 1014 | hPa | Humid | 36 | -2 | Amplitude too low | 4 | 21.605 | 2534.6189 | 51857.9865 | 21.3333 | 2500
96027 | 2023-08-17 13:26 | 39.8002 | POF3.3 (PSt3) | 2023-08-17 08:30 | Luka | 511.7405 | μmol/L | 12.3911 | °C | 1014 | hPa | Humid | 36 | -2 | Amplitude too low | 4 | 21.632 | 2538.4716 | 51859.0593 | 21.3333 | 2500
96040 | 2023-08-17 13:26 | 39.8499 | POF3.3 (PSt3) | 2023-08-17 08:30 | Luka | 512.9645 | μmol/L | 12.3849 | °C | 1014 | hPa | Humid | 36 | -2 | Amplitude too low | 4 | 21.612 | 2532.2176 | 51863.3513 | 21.3333 | 2500
96051 | 2023-08-17 13:26 | 39.9005 | POF3.3 (PSt3) | 2023-08-17 08:30 | Luka | 516.4153 | μmol/L | 12.4217 | °C | 1014 | hPa | Humid | 36 | -2 | Amplitude too low | 4 | 21.538 | 2533.3189 | 51858.7622 | 21.3333 | 2500
96064 | 2023-08-17 13:26 | 39.9503 | POF3.3 (PSt3) | 2023-08-17 08:30 | Luka | 516.1968 | μmol/L | 12.4033 | °C | 1014 | hPa | Humid | 36 | -2 | Amplitude too low | 4 | 21.548 | 2534.7599 | 51861.2691 | 21.3333 | 2500
96076 | 2023-08-17 13:27 | 40.0001 | POF3.3 (PSt3) | 2023-08-17 08:30 | Luka | 511.2307 | μmol/L | 12.4217 | °C | 1014 | hPa | Humid | 36 | -2 | Amplitude too low | 4 | 21.631 | 2527.6742 | 51865.5318 | 21.3333 | 2500
96088 | 2023-08-17 13:27 | 40.0499 | POF3.3 (PSt3) | 2023-08-17 08:30 | Luka | 517.0947 | μmol/L | 12.4033 | °C | 1014 | hPa | Humid | 36 | -2 | Amplitude too low | 4 | 21.532 | 2531.3635 | 51856.7713 | 21.3333 | 2500
96099 | 2023-08-17 13:27 | 40.1004 | POF3.3 (PSt3) | 2023-08-17 08:30 | Luka | 512.8303 | μmol/L | 12.4523 | °C | 1014 | hPa | Humid | 36 | -2 | Amplitude too low | 4 | 21.592 | 2529.2599 | 51859.1406 | 21.3333 | 2500
96112 | 2023-08-17 13:27 | 40.1502 | POF3.3 (PSt3) | 2023-08-17 08:30 | Luka | 515.4706 | μmol/L | 12.3972 | °C | 1014 | hPa | Humid | 36 | -2 | Amplitude too low | 4 | 21.563 | 2528.6926 | 51861.4664 | 21.3333 | 2500
96123 | 2023-08-17 13:27 | 40.2 | POF3.3 (PSt3) | 2023-08-17 08:30 | Luka | 516.3554 | μmol/L | 12.4339 | °C | 1014 | hPa | Humid | 36 | -2 | Amplitude too low | 4 | 21.535 | 2527.8263 | 51858.3057 | 21.3333 | 2500
96135 | 2023-08-17 13:27 | 40.2506 | POF3.3 (PSt3) | 2023-08-17 08:30 | Luka | 516.2975 | μmol/L | 12.44 | °C | 1014 | hPa | Humid | 36 | -2 | Amplitude too low | 4 | 21.534 | 2524.4457 | 51859.2799 | 21.3333 | 2500
96148 | 2023-08-17 13:27 | 40.3004 | POF3.3 (PSt3) | 2023-08-17 08:30 | Luka | 514.7338 | μmol/L | 12.4278 | °C | 1014 | hPa | Humid | 36 | -2 | Amplitude too low | 4 | 21.566 | 2524.7897 | 51861.124 | 21.3333 | 2500
96161 | 2023-08-17 13:27 | 40.3502 | POF3.3 (PSt3) | 2023-08-17 08:30 | Luka | 514.1815 | μmol/L | 12.4094 | °C | 1014 | hPa | Humid | 36 | -2 | Amplitude too low | 4 | 21.582 | 2527.7734 | 51863.9043 | 21.3333 | 2500
96177 | 2023-08-17 13:27 | 40.4 | POF3.3 (PSt3) | 2023-08-17 08:30 | Luka | 518.7834 | μmol/L | 12.4033 | °C | 1014 | hPa | Humid | 36 | -2 | Amplitude too low | 4 | 21.502 | 2527.7049 | 51864.0996 | 21.3333 | 2500
96184 | 2023-08-17 13:27 | 40.4506 | POF3.3 (PSt3) | 2023-08-17 08:30 | Luka | 516.5799 | μmol/L | 12.4339 | °C | 1014 | hPa | Humid | 36 | -2 | Amplitude too low | 4 | 21.531 | 2527.2098 | 51857.2262 | 21.3333 | 2500
96195 | 2023-08-17 13:27 | 40.5004 | POF3.3 (PSt3) | 2023-08-17 08:30 | Luka | 512.0008 | μmol/L | 12.44 | °C | 1014 | hPa | Humid | 36 | -2 | Amplitude too low | 4 | 21.611 | 2521.2704 | 51860.4782 | 21.3333 | 2500
96208 | 2023-08-17 13:27 | 40.5503 | POF3.3 (PSt3) | 2023-08-17 08:30 | Luka | 516.9748 | μmol/L | 12.4278 | °C | 1014 | hPa | Humid | 36 | -2 | Amplitude too low | 4 | 21.526 | 2525.1929 | 51854.8108 | 21.3333 | 2500
96219 | 2023-08-17 13:27 | 40.6001 | POF3.3 (PSt3) | 2023-08-17 08:30 | Luka | 516.3573 | μmol/L | 12.4278 | °C | 1014 | hPa | Humid | 36 | -2 | Amplitude too low | 4 | 21.537 | 2520.0834 | 51861.3697 | 21.3333 | 2500
96231 | 2023-08-17 13:27 | 40.6507 | POF3.3 (PSt3) | 2023-08-17 08:30 | Luka | 525.9429 | μmol/L | 12.44 | °C | 1014 | hPa | Humid | 36 | -2 | Amplitude too low | 4 | 21.364 | 2520.2563 | 51860.2025 | 21.3333 | 2500
96243 | 2023-08-17 13:27 | 40.7003 | POF3.3 (PSt3) | 2023-08-17 08:30 | Luka | 515.5148 | μmol/L | 12.4339 | °C | 1014 | hPa | Humid | 36 | -2 | Amplitude too low | 4 | 21.55 | 2517.1703 | 51857.5168 | 21.3333 | 2500
96256 | 2023-08-17 13:27 | 40.7501 | POF3.3 (PSt3) | 2023-08-17 08:30 | Luka | 515.6809 | μmol/L | 12.44 | °C | 1014 | hPa | Humid | 36 | -2 | Amplitude too low | 4 | 21.545 | 2519.5663 | 51861.0564 | 21.3333 | 2500
96268 | 2023-08-17 13:27 | 40.7999 | POF3.3 (PSt3) | 2023-08-17 08:30 | Luka | 515.6249 | μmol/L | 12.44 | °C | 1014 | hPa | Humid | 36 | -2 | Amplitude too low | 4 | 21.546 | 2516.866 | 51858.5238 | 21.3333 | 2500
96279 | 2023-08-17 13:27 | 40.8506 | POF3.3 (PSt3) | 2023-08-17 08:30 | Luka | 518.8909 | μmol/L | 12.4217 | °C | 1014 | hPa | Humid | 36 | -2 | Amplitude too low | 4 | 21.494 | 2519.2859 | 51857.9249 | 21.3333 | 2500
96292 | 2023-08-17 13:27 | 40.9004 | POF3.3 (PSt3) | 2023-08-17 08:30 | Luka | 518.667 | μmol/L | 12.4155 | °C | 1014 | hPa | Humid | 36 | -2 | Amplitude too low | 4 | 21.5 | 2516.0992 | 51856.5337 | 21.3333 | 2500
96304 | 2023-08-17 13:27 | 40.9501 | POF3.3 (PSt3) | 2023-08-17 08:30 | Luka | 515.2949 | μmol/L | 12.4217 | °C | 1014 | hPa | Humid | 36 | -2 | Amplitude too low | 4 | 21.558 | 2513.8501 | 51856.0491 | 21.3333 | 2500
96315 | 2023-08-17 13:28 | 40.9999 | POF3.3 (PSt3) | 2023-08-17 08:30 | Luka | 519.2861 | μmol/L | 12.4217 | °C | 1014 | hPa | Humid | 36 | -2 | Amplitude too low | 4 | 21.487 | 2514.2632 | 51858.9781 | 21.3333 | 2500
96327 | 2023-08-17 13:28 | 41.0504 | POF3.3 (PSt3) | 2023-08-17 08:30 | Luka | 521.3913 | μmol/L | 12.3849 | °C | 1014 | hPa | Humid | 36 | -2 | Amplitude too low | 4 | 21.462 | 2508.1088 | 51854.8072 | 21.3333 | 2500
96340 | 2023-08-17 13:28 | 41.1002 | POF3.3 (PSt3) | 2023-08-17 08:30 | Luka | 523.166 | μmol/L | 12.3421 | °C | 1014 | hPa | Humid | 36 | -2 | Amplitude too low | 4 | 21.445 | 2513.2581 | 51859.249 | 21.3333 | 2500
96352 | 2023-08-17 13:28 | 41.1499 | POF3.3 (PSt3) | 2023-08-17 08:30 | Luka | 522.8333 | μmol/L | 12.3115 | °C | 1014 | hPa | Humid | 36 | -2 | Amplitude too low | 4 | 21.461 | 2509.371 | 51857.327 | 21.3333 | 2500
96363 | 2023-08-17 13:28 | 41.2006 | POF3.3 (PSt3) | 2023-08-17 08:30 | Luka | 527.2377 | μmol/L | 12.3115 | °C | 1014 | hPa | Humid | 36 | -2 | Amplitude too low | 4 | 21.384 | 2511.561 | 51853.7764 | 21.3333 | 2500
96376 | 2023-08-17 13:28 | 41.2504 | POF3.3 (PSt3) | 2023-08-17 08:30 | Luka | 527.8804 | μmol/L | 12.2748 | °C | 1014 | hPa | Humid | 36 | -2 | Amplitude too low | 4 | 21.385 | 2509.707 | 51860.5927 | 21.3333 | 2500
96388 | 2023-08-17 13:28 | 41.3002 | POF3.3 (PSt3) | 2023-08-17 08:30 | Luka | 522.5527 | μmol/L | 12.2992 | °C | 1014 | hPa | Humid | 36 | -2 | Amplitude too low | 4 | 21.47 | 2510.555 | 51863.9789 | 21.3333 | 2500
96400 | 2023-08-17 13:28 | 41.35 | POF3.3 (PSt3) | 2023-08-17 08:30 | Luka | 526.3761 | μmol/L | 12.3115 | °C | 1014 | hPa | Humid | 36 | -2 | Amplitude too low | 4 | 21.399 | 2507.8736 | 51860.8454 | 21.3333 | 2500
96411 | 2023-08-17 13:28 | 41.4007 | POF3.3 (PSt3) | 2023-08-17 08:30 | Luka | 533.0858 | μmol/L | 12.3054 | °C | 1014 | hPa | Humid | 36 | -2 | Amplitude too low | 4 | 21.285 | 2508.8232 | 51858.5313 | 21.3333 | 2500
96424 | 2023-08-17 13:28 | 41.4504 | POF3.3 (PSt3) | 2023-08-17 08:30 | Luka | 523.5241 | μmol/L | 12.287 | °C | 1014 | hPa | Humid | 36 | -2 | Amplitude too low | 4 | 21.457 | 2508.1281 | 51852.2922 | 21.3333 | 2500
96438 | 2023-08-17 13:28 | 41.5001 | POF3.3 (PSt3) | 2023-08-17 08:30 | Luka | 528.5045 | μmol/L | 12.3115 | °C | 1014 | hPa | Humid | 36 | -2 | Amplitude too low | 4 | 21.362 | 2506.8054 | 51859.826 | 21.3333 | 2500
96453 | 2023-08-17 13:28 | 41.5499 | POF3.3 (PSt3) | 2023-08-17 08:30 | Luka | 521.4151 | μmol/L | 12.3054 | °C | 1014 | hPa | Humid | 36 | -2 | Amplitude too low | 4 | 21.488 | 2502.4778 | 51853.844 | 21.3333 | 2500
96459 | 2023-08-17 13:28 | 41.6005 | POF3.3 (PSt3) | 2023-08-17 08:30 | Luka | 526.837 | μmol/L | 12.3054 | °C | 1014 | hPa | Humid | 36 | -2 | Amplitude too low | 4 | 21.393 | 2504.7053 | 51860.7718 | 21.3333 | 2500
96472 | 2023-08-17 13:28 | 41.6502 | POF3.3 (PSt3) | 2023-08-17 08:30 | Luka | 524.6082 | μmol/L | 12.287 | °C | 1014 | hPa | Humid | 36 | -2 | Amplitude too low | 4 | 21.438 | 2500.9826 | 51858.5946 | 21.3333 | 2500
96484 | 2023-08-17 13:28 | 41.7001 | POF3.3 (PSt3) | 2023-08-17 08:30 | Luka | 529.2016 | μmol/L | 12.2931 | °C | 1014 | hPa | Humid | 36 | -2 | Amplitude too low | 4 | 21.356 | 2502.5423 | 51855.9989 | 21.3333 | 2500
96496 | 2023-08-17 13:28 | 41.7499 | POF3.3 (PSt3) | 2023-08-17 08:30 | Luka | 528.9161 | μmol/L | 12.2809 | °C | 1014 | hPa | Humid | 36 | -2 | Amplitude too low | 4 | 21.365 | 2499.7894 | 51858.958 | 21.3333 | 2500
96508 | 2023-08-17 13:28 | 41.8004 | POF3.3 (PSt3) | 2023-08-17 08:30 | Luka | 522.3331 | μmol/L | 12.2748 | °C | 1014 | hPa | Humid | 36 | -2 | Amplitude too low | 4 | 21.482 | 2502.152 | 51855.0786 | 21.3333 | 2500
96520 | 2023-08-17 13:28 | 41.8502 | POF3.3 (PSt3) | 2023-08-17 08:30 | Luka | 528.2226 | μmol/L | 12.287 | °C | 1014 | hPa | Humid | 36 | -2 | Amplitude too low | 4 | 21.375 | 2496.5734 | 51855.1864 | 21.3333 | 2500
96532 | 2023-08-17 13:28 | 41.8999 | POF3.3 (PSt3) | 2023-08-17 08:30 | Luka | 536.6558 | μmol/L | 12.3054 | °C | 1014 | hPa | Humid | 36 | -2 | Amplitude too low | 4 | 21.224 | 2497.2824 | 51855.512 | 21.3333 | 2500
96543 | 2023-08-17 13:28 | 41.9506 | POF3.3 (PSt3) | 2023-08-17 08:30 | Luka | 533.1428 | μmol/L | 12.3115 | °C | 1014 | hPa | Humid | 36 | -2 | Amplitude too low | 4 | 21.282 | 2497.0674 | 51862.4989 | 21.3333 | 2500
96556 | 2023-08-17 13:29 | 42.0003 | POF3.3 (PSt3) | 2023-08-17 08:30 | Luka | 529.5422 | μmol/L | 12.3176 | °C | 1014 | hPa | Humid | 36 | -2 | Amplitude too low | 4 | 21.342 | 2493.555 | 51861.7767 | 21.3333 | 2500
96567 | 2023-08-17 13:29 | 42.0501 | POF3.3 (PSt3) | 2023-08-17 08:30 | Luka | 530.6972 | μmol/L | 12.3299 | °C | 1014 | hPa | Humid | 36 | -2 | Amplitude too low | 4 | 21.318 | 2494.9519 | 51857.5727 | 21.3333 | 2500
96579 | 2023-08-17 13:29 | 42.0999 | POF3.3 (PSt3) | 2023-08-17 08:30 | Luka | 533.1495 | μmol/L | 12.2809 | °C | 1014 | hPa | Humid | 36 | -2 | Amplitude too low | 4 | 21.292 | 2491.6612 | 51860.0534 | 21.3333 | 2500
96591 | 2023-08-17 13:29 | 42.1505 | POF3.3 (PSt3) | 2023-08-17 08:30 | Luka | 530.6449 | μmol/L | 12.3054 | °C | 1014 | hPa | Humid | 36 | -2 | Amplitude too low | 4 | 21.327 | 2490.0208 | 51860.221 | 21.3333 | 2500
96604 | 2023-08-17 13:29 | 42.2004 | POF3.3 (PSt3) | 2023-08-17 08:30 | Luka | 531.1668 | μmol/L | 12.3054 | °C | 1014 | hPa | Humid | 36 | -2 | Amplitude too low | 4 | 21.318 | 2490.0959 | 51857.6491 | 21.3333 | 2500
96616 | 2023-08-17 13:29 | 42.2501 | POF3.3 (PSt3) | 2023-08-17 08:30 | Luka | 529.7826 | μmol/L | 12.2809 | °C | 1014 | hPa | Humid | 36 | -2 | Amplitude too low | 4 | 21.35 | 2489.195 | 51857.8268 | 21.3333 | 2500
96628 | 2023-08-17 13:29 | 42.2999 | POF3.3 (PSt3) | 2023-08-17 08:30 | Luka | 533.5537 | μmol/L | 12.2992 | °C | 1014 | hPa | Humid | 36 | -2 | Amplitude too low | 4 | 21.279 | 2489.1305 | 51852.8388 | 21.3333 | 2500
96639 | 2023-08-17 13:29 | 42.3505 | POF3.3 (PSt3) | 2023-08-17 08:30 | Luka | 527.4693 | μmol/L | 12.3054 | °C | 1014 | hPa | Humid | 36 | -2 | Amplitude too low | 4 | 21.382 | 2482.4922 | 51855.9896 | 21.3333 | 2500
96652 | 2023-08-17 13:29 | 42.4003 | POF3.3 (PSt3) | 2023-08-17 08:30 | Luka | 527.0094 | μmol/L | 12.3054 | °C | 1014 | hPa | Humid | 36 | -2 | Amplitude too low | 4 | 21.39 | 2489.3339 | 51856.3745 | 21.3333 | 2500
96663 | 2023-08-17 13:29 | 42.4501 | POF3.3 (PSt3) | 2023-08-17 08:30 | Luka | 532.268 | μmol/L | 12.3176 | °C | 1014 | hPa | Humid | 36 | -2 | Amplitude too low | 4 | 21.295 | 2483.9783 | 51854.9468 | 21.3333 | 2500
96676 | 2023-08-17 13:29 | 42.4999 | POF3.3 (PSt3) | 2023-08-17 08:30 | Luka | 538.1833 | μmol/L | 12.3237 | °C | 1014 | hPa | Humid | 36 | -2 | Amplitude too low | 4 | 21.192 | 2481.9759 | 51857.7919 | 21.3333 | 2500
96687 | 2023-08-17 13:29 | 42.5505 | POF3.3 (PSt3) | 2023-08-17 08:30 | Luka | 527.2361 | μmol/L | 12.3176 | °C | 1014 | hPa | Humid | 36 | -2 | Amplitude too low | 4 | 21.382 | 2486.0313 | 51850.4704 | 21.3333 | 2500
96702 | 2023-08-17 13:29 | 42.6003 | POF3.3 (PSt3) | 2023-08-17 08:30 | Luka | 531.4489 | μmol/L | 12.3421 | °C | 1014 | hPa | Humid | 36 | -2 | Amplitude too low | 4 | 21.301 | 2482.3293 | 51855.6756 | 21.3333 | 2500
96717 | 2023-08-17 13:29 | 42.6501 | POF3.3 (PSt3) | 2023-08-17 08:30 | Luka | 537.4684 | μmol/L | 12.3727 | °C | 1014 | hPa | Humid | 36 | -2 | Amplitude too low | 4 | 21.188 | 2478.8647 | 51853.0997 | 21.3333 | 2500
96723 | 2023-08-17 13:29 | 42.7007 | POF3.3 (PSt3) | 2023-08-17 08:30 | Luka | 533.8392 | μmol/L | 12.3299 | °C | 1014 | hPa | Humid | 36 | -2 | Amplitude too low | 4 | 21.264 | 2476.7273 | 51855.0176 | 21.3333 | 2500
96735 | 2023-08-17 13:29 | 42.7504 | POF3.3 (PSt3) | 2023-08-17 08:30 | Luka | 533.3057 | μmol/L | 12.3727 | °C | 1014 | hPa | Humid | 36 | -2 | Amplitude too low | 4 | 21.259 | 2481.7159 | 51856.7968 | 21.3333 | 2500
96748 | 2023-08-17 13:29 | 42.8002 | POF3.3 (PSt3) | 2023-08-17 08:30 | Luka | 535.9981 | μmol/L | 12.3727 | °C | 1014 | hPa | Humid | 36 | -2 | Amplitude too low | 4 | 21.213 | 2483.6383 | 51856.6517 | 21.3333 | 2500
96760 | 2023-08-17 13:29 | 42.8499 | POF3.3 (PSt3) | 2023-08-17 08:30 | Luka | 530.2809 | μmol/L | 12.3788 | °C | 1014 | hPa | Humid | 36 | -2 | Amplitude too low | 4 | 21.309 | 2481.4963 | 51863.0169 | 21.3333 | 2500
96772 | 2023-08-17 13:29 | 42.9005 | POF3.3 (PSt3) | 2023-08-17 08:30 | Luka | 530.3931 | μmol/L | 12.3972 | °C | 1014 | hPa | Humid | 36 | -2 | Amplitude too low | 4 | 21.301 | 2477.2858 | 51860.0477 | 21.3333 | 2500
96784 | 2023-08-17 13:29 | 42.9503 | POF3.3 (PSt3) | 2023-08-17 08:30 | Luka | 531.9622 | μmol/L | 12.3911 | °C | 1014 | hPa | Humid | 36 | -2 | Amplitude too low | 4 | 21.276 | 2473.6212 | 51848.8743 | 21.3333 | 2500
96796 | 2023-08-17 13:30 | 43.0001 | POF3.3 (PSt3) | 2023-08-17 08:30 | Luka | 533.0035 | μmol/L | 12.4339 | °C | 1014 | hPa | Humid | 36 | -2 | Amplitude too low | 4 | 21.244 | 2473.4019 | 51853.9716 | 21.3333 | 2500
96807 | 2023-08-17 13:30 | 43.0499 | POF3.3 (PSt3) | 2023-08-17 08:30 | Luka | 533.1868 | μmol/L | 12.3849 | °C | 1014 | hPa | Humid | 36 | -2 | Amplitude too low | 4 | 21.257 | 2477.0078 | 51860.2119 | 21.3333 | 2500
96820 | 2023-08-17 13:30 | 43.1006 | POF3.3 (PSt3) | 2023-08-17 08:30 | Luka | 530.0963 | μmol/L | 12.4339 | °C | 1014 | hPa | Humid | 36 | -2 | Amplitude too low | 4 | 21.294 | 2473.7947 | 51857.322 | 21.3333 | 2500
96832 | 2023-08-17 13:30 | 43.1504 | POF3.3 (PSt3) | 2023-08-17 08:30 | Luka | 528.6476 | μmol/L | 12.4462 | °C | 1014 | hPa | Humid | 36 | -2 | Amplitude too low | 4 | 21.315 | 2469.6189 | 51854.1595 | 21.3333 | 2500
96844 | 2023-08-17 13:30 | 43.2001 | POF3.3 (PSt3) | 2023-08-17 08:30 | Luka | 531.1945 | μmol/L | 12.4584 | °C | 1014 | hPa | Humid | 36 | -2 | Amplitude too low | 4 | 21.267 | 2473.9733 | 51857.1308 | 21.3333 | 2500
96856 | 2023-08-17 13:30 | 43.25 | POF3.3 (PSt3) | 2023-08-17 08:30 | Luka | 531.1916 | μmol/L | 12.4768 | °C | 1014 | hPa | Humid | 36 | -2 | Amplitude too low | 4 | 21.261 | 2475.7687 | 51852.2571 | 21.3333 | 2500
96867 | 2023-08-17 13:30 | 43.3006 | POF3.3 (PSt3) | 2023-08-17 08:30 | Luka | 529.6284 | μmol/L | 12.4584 | °C | 1014 | hPa | Humid | 36 | -2 | Amplitude too low | 4 | 21.294 | 2470.1077 | 51855.9485 | 21.3333 | 2500
96880 | 2023-08-17 13:30 | 43.3504 | POF3.3 (PSt3) | 2023-08-17 08:30 | Luka | 537.045 | μmol/L | 12.4584 | °C | 1014 | hPa | Humid | 36 | -2 | Amplitude too low | 4 | 21.167 | 2464.5503 | 51847.0689 | 21.3333 | 2500
96892 | 2023-08-17 13:30 | 43.4003 | POF3.3 (PSt3) | 2023-08-17 08:30 | Luka | 526.3409 | μmol/L | 12.4584 | °C | 1014 | hPa | Humid | 36 | -2 | Amplitude too low | 4 | 21.351 | 2466.9709 | 51853.6937 | 21.3333 | 2500
96904 | 2023-08-17 13:30 | 43.45 | POF3.3 (PSt3) | 2023-08-17 08:30 | Luka | 528.7586 | μmol/L | 12.4706 | °C | 1014 | hPa | Humid | 36 | -2 | Amplitude too low | 4 | 21.305 | 2464.9286 | 51848.16 | 21.3333 | 2500
96916 | 2023-08-17 13:30 | 43.5006 | POF3.3 (PSt3) | 2023-08-17 08:30 | Luka | 533.0513 | μmol/L | 12.5074 | °C | 1014 | hPa | Humid | 36 | -2 | Amplitude too low | 4 | 21.219 | 2463.6588 | 51853.7711 | 21.3333 | 2500
96928 | 2023-08-17 13:30 | 43.5505 | POF3.3 (PSt3) | 2023-08-17 08:30 | Luka | 532.0088 | μmol/L | 12.4584 | °C | 1014 | hPa | Humid | 36 | -2 | Amplitude too low | 4 | 21.253 | 2466.6312 | 51851.7558 | 21.3333 | 2500
96939 | 2023-08-17 13:30 | 43.6002 | POF3.3 (PSt3) | 2023-08-17 08:30 | Luka | 528.5231 | μmol/L | 12.4951 | °C | 1014 | hPa | Humid | 36 | -2 | Amplitude too low | 4 | 21.301 | 2462.2555 | 51856.5797 | 21.3333 | 2500
96951 | 2023-08-17 13:30 | 43.65 | POF3.3 (PSt3) | 2023-08-17 08:30 | Luka | 537.5158 | μmol/L | 12.4645 | °C | 1014 | hPa | Humid | 36 | -2 | Amplitude too low | 4 | 21.157 | 2465.7167 | 51857.3161 | 21.3333 | 2500
96965 | 2023-08-17 13:30 | 43.7005 | POF3.3 (PSt3) | 2023-08-17 08:30 | Luka | 538.9345 | μmol/L | 12.4523 | °C | 1014 | hPa | Humid | 36 | -2 | Amplitude too low | 4 | 21.137 | 2470.8247 | 51852.2088 | 21.3333 | 2500
96981 | 2023-08-17 13:30 | 43.7504 | POF3.3 (PSt3) | 2023-08-17 08:30 | Luka | 528.4756 | μmol/L | 12.44 | °C | 1014 | hPa | Humid | 36 | -2 | Amplitude too low | 4 | 21.32 | 2468.6896 | 51857.5212 | 21.3333 | 2500
96987 | 2023-08-17 13:30 | 43.8002 | POF3.3 (PSt3) | 2023-08-17 08:30 | Luka | 530.6761 | μmol/L | 12.4339 | °C | 1014 | hPa | Humid | 36 | -2 | Amplitude too low | 4 | 21.284 | 2462.3876 | 51852.2607 | 21.3333 | 2500
96999 | 2023-08-17 13:30 | 43.8507 | POF3.3 (PSt3) | 2023-08-17 08:30 | Luka | 533.706 | μmol/L | 12.4217 | °C | 1014 | hPa | Humid | 36 | -2 | Amplitude too low | 4 | 21.236 | 2461.4935 | 51854.6917 | 21.3333 | 2500
97011 | 2023-08-17 13:30 | 43.9005 | POF3.3 (PSt3) | 2023-08-17 08:30 | Luka | 545.7309 | μmol/L | 12.44 | °C | 1014 | hPa | Humid | 36 | -2 | Amplitude too low | 4 | 21.027 | 2459.9787 | 51851.8574 | 21.3333 | 2500
97024 | 2023-08-17 13:30 | 43.9504 | POF3.3 (PSt3) | 2023-08-17 08:30 | Luka | 542.3206 | μmol/L | 12.4339 | °C | 1014 | hPa | Humid | 36 | -2 | Amplitude too low | 4 | 21.086 | 2458.7804 | 51851.1863 | 21.3333 | 2500
97036 | 2023-08-17 13:31 | 44.0002 | POF3.3 (PSt3) | 2023-08-17 08:30 | Luka | 528.0152 | μmol/L | 12.4339 | °C | 1014 | hPa | Humid | 36 | -2 | Amplitude too low | 4 | 21.33 | 2459.1954 | 51853.3841 | 21.3333 | 2500
97048 | 2023-08-17 13:31 | 44.05 | POF3.3 (PSt3) | 2023-08-17 08:30 | Luka | 536.9938 | μmol/L | 12.3972 | °C | 1014 | hPa | Humid | 36 | -2 | Amplitude too low | 4 | 21.188 | 2455.3117 | 51853.422 | 21.3333 | 2500
97060 | 2023-08-17 13:31 | 44.1005 | POF3.3 (PSt3) | 2023-08-17 08:30 | Luka | 545.0136 | μmol/L | 12.3911 | °C | 1014 | hPa | Humid | 36 | -2 | Amplitude too low | 4 | 21.055 | 2453.696 | 51855.268 | 21.3333 | 2500
97072 | 2023-08-17 13:31 | 44.1503 | POF3.3 (PSt3) | 2023-08-17 08:30 | Luka | 532.8325 | μmol/L | 12.4094 | °C | 1014 | hPa | Humid | 36 | -2 | Amplitude too low | 4 | 21.255 | 2457.0743 | 51857.6721 | 21.3333 | 2500
97084 | 2023-08-17 13:31 | 44.2001 | POF3.3 (PSt3) | 2023-08-17 08:30 | Luka | 541.135 | μmol/L | 12.3849 | °C | 1014 | hPa | Humid | 36 | -2 | Amplitude too low | 4 | 21.122 | 2463.4508 | 51850.389 | 21.3333 | 2500
97096 | 2023-08-17 13:31 | 44.2499 | POF3.3 (PSt3) | 2023-08-17 08:30 | Luka | 543.517 | μmol/L | 12.3972 | °C | 1014 | hPa | Humid | 36 | -2 | Amplitude too low | 4 | 21.078 | 2451.8947 | 51852.8656 | 21.3333 | 2500
97108 | 2023-08-17 13:31 | 44.3005 | POF3.3 (PSt3) | 2023-08-17 08:30 | Luka | 537.8819 | μmol/L | 12.3666 | °C | 1014 | hPa | Humid | 36 | -2 | Amplitude too low | 4 | 21.183 | 2453.5519 | 51853.2167 | 21.3333 | 2500
97120 | 2023-08-17 13:31 | 44.3504 | POF3.3 (PSt3) | 2023-08-17 08:30 | Luka | 542.086 | μmol/L | 12.3911 | °C | 1014 | hPa | Humid | 36 | -2 | Amplitude too low | 4 | 21.104 | 2456.3428 | 51850.5217 | 21.3333 | 2500
97132 | 2023-08-17 13:31 | 44.4002 | POF3.3 (PSt3) | 2023-08-17 08:30 | Luka | 541.7289 | μmol/L | 12.3911 | °C | 1014 | hPa | Humid | 36 | -2 | Amplitude too low | 4 | 21.11 | 2451.2263 | 51849.3607 | 21.3333 | 2500
97144 | 2023-08-17 13:31 | 44.45 | POF3.3 (PSt3) | 2023-08-17 08:30 | Luka | 542.7427 | μmol/L | 12.3788 | °C | 1014 | hPa | Humid | 36 | -2 | Amplitude too low | 4 | 21.097 | 2451.6015 | 51849.7512 | 21.3333 | 2500
97155 | 2023-08-17 13:31 | 44.5006 | POF3.3 (PSt3) | 2023-08-17 08:30 | Luka | 543.7581 | μmol/L | 12.3727 | °C | 1014 | hPa | Humid | 36 | -2 | Amplitude too low | 4 | 21.082 | 2450.8631 | 51854.6516 | 21.3333 | 2500
97168 | 2023-08-17 13:31 | 44.5503 | POF3.3 (PSt3) | 2023-08-17 08:30 | Luka | 544.8937 | μmol/L | 12.3911 | °C | 1014 | hPa | Humid | 36 | -2 | Amplitude too low | 4 | 21.057 | 2452.7582 | 51851.6843 | 21.3333 | 2500
97180 | 2023-08-17 13:31 | 44.6002 | POF3.3 (PSt3) | 2023-08-17 08:30 | Luka | 543.8163 | μmol/L | 12.3911 | °C | 1014 | hPa | Humid | 36 | -2 | Amplitude too low | 4 | 21.075 | 2448.1562 | 51855.5421 | 21.3333 | 2500
97192 | 2023-08-17 13:31 | 44.65 | POF3.3 (PSt3) | 2023-08-17 08:30 | Luka | 545.3143 | μmol/L | 12.3788 | °C | 1014 | hPa | Humid | 36 | -2 | Amplitude too low | 4 | 21.054 | 2449.025 | 51855.0459 | 21.3333 | 2500
97204 | 2023-08-17 13:31 | 44.7006 | POF3.3 (PSt3) | 2023-08-17 08:30 | Luka | 546.8171 | μmol/L | 12.3666 | °C | 1014 | hPa | Humid | 36 | -2 | Amplitude too low | 4 | 21.033 | 2446.8962 | 51851.6841 | 21.3333 | 2500
97222 | 2023-08-17 13:31 | 44.7504 | POF3.3 (PSt3) | 2023-08-17 08:30 | Luka | 539.5985 | μmol/L | 12.3421 | °C | 1014 | hPa | Humid | 36 | -2 | Amplitude too low | 4 | 21.162 | 2447.3795 | 51850.7784 | 21.3333 | 2500
97233 | 2023-08-17 13:31 | 44.8002 | POF3.3 (PSt3) | 2023-08-17 08:30 | Luka | 547.2995 | μmol/L | 12.3543 | °C | 1014 | hPa | Humid | 36 | -2 | Amplitude too low | 4 | 21.029 | 2446.5369 | 51851.9867 | 21.3333 | 2500
97239 | 2023-08-17 13:31 | 44.8502 | POF3.3 (PSt3) | 2023-08-17 08:30 | Luka | 542.0913 | μmol/L | 12.3421 | °C | 1014 | hPa | Humid | 36 | -2 | Amplitude too low | 4 | 21.12 | 2439.3515 | 51854.1886 | 21.3333 | 2500
97252 | 2023-08-17 13:31 | 44.9 | POF3.3 (PSt3) | 2023-08-17 08:30 | Luka | 549.1106 | μmol/L | 12.3482 | °C | 1014 | hPa | Humid | 36 | -2 | Amplitude too low | 4 | 21.001 | 2442.8688 | 51849.8135 | 21.3333 | 2500
97263 | 2023-08-17 13:31 | 44.9506 | POF3.3 (PSt3) | 2023-08-17 08:30 | Luka | 542.6843 | μmol/L | 12.3666 | °C | 1014 | hPa | Humid | 36 | -2 | Amplitude too low | 4 | 21.102 | 2441.6561 | 51850.3454 | 21.3333 | 2500
97276 | 2023-08-17 13:32 | 45.0004 | POF3.3 (PSt3) | 2023-08-17 08:30 | Luka | 541.3167 | μmol/L | 12.3543 | °C | 1014 | hPa | Humid | 36 | -2 | Amplitude too low | 4 | 21.129 | 2444.2235 | 51851.2329 | 21.3333 | 2500
97288 | 2023-08-17 13:32 | 45.0502 | POF3.3 (PSt3) | 2023-08-17 08:30 | Luka | 543.5242 | μmol/L | 12.3237 | °C | 1014 | hPa | Humid | 36 | -2 | Amplitude too low | 4 | 21.102 | 2445.3236 | 51854.3691 | 21.3333 | 2500
97299 | 2023-08-17 13:32 | 45.1 | POF3.3 (PSt3) | 2023-08-17 08:30 | Luka | 551.7818 | μmol/L | 12.2931 | °C | 1014 | hPa | Humid | 36 | -2 | Amplitude too low | 4 | 20.975 | 2441.1771 | 51853.9229 | 21.3333 | 2500
97311 | 2023-08-17 13:32 | 45.1506 | POF3.3 (PSt3) | 2023-08-17 08:30 | Luka | 543.645 | μmol/L | 12.3115 | °C | 1014 | hPa | Humid | 36 | -2 | Amplitude too low | 4 | 21.104 | 2436.7882 | 51849.6399 | 21.3333 | 2500
97324 | 2023-08-17 13:32 | 45.2003 | POF3.3 (PSt3) | 2023-08-17 08:30 | Luka | 540.7296 | μmol/L | 12.3054 | °C | 1014 | hPa | Humid | 36 | -2 | Amplitude too low | 4 | 21.155 | 2434.8588 | 51851.8708 | 21.3333 | 2500
97336 | 2023-08-17 13:32 | 45.25 | POF3.3 (PSt3) | 2023-08-17 08:30 | Luka | 552.754 | μmol/L | 12.3482 | °C | 1014 | hPa | Humid | 36 | -2 | Amplitude too low | 4 | 20.941 | 2436.6439 | 51854.4746 | 21.3333 | 2500
97347 | 2023-08-17 13:32 | 45.3007 | POF3.3 (PSt3) | 2023-08-17 08:30 | Luka | 544.778 | μmol/L | 12.3421 | °C | 1014 | hPa | Humid | 36 | -2 | Amplitude too low | 4 | 21.075 | 2437.0737 | 51856.7683 | 21.3333 | 2500
97359 | 2023-08-17 13:32 | 45.3504 | POF3.3 (PSt3) | 2023-08-17 08:30 | Luka | 545.259 | μmol/L | 12.3237 | °C | 1014 | hPa | Humid | 36 | -2 | Amplitude too low | 4 | 21.073 | 2435.5455 | 51864.1086 | 21.3333 | 2500
97372 | 2023-08-17 13:32 | 45.4002 | POF3.3 (PSt3) | 2023-08-17 08:30 | Luka | 553.4257 | μmol/L | 12.3237 | °C | 1014 | hPa | Humid | 36 | -2 | Amplitude too low | 4 | 20.938 | 2430.7755 | 51850.9721 | 21.3333 | 2500
97384 | 2023-08-17 13:32 | 45.45 | POF3.3 (PSt3) | 2023-08-17 08:30 | Luka | 550.6258 | μmol/L | 12.3299 | °C | 1014 | hPa | Humid | 36 | -2 | Amplitude too low | 4 | 20.982 | 2428.791 | 51851.7765 | 21.3333 | 2500
97395 | 2023-08-17 13:32 | 45.5006 | POF3.3 (PSt3) | 2023-08-17 08:30 | Luka | 542.2665 | μmol/L | 12.3727 | °C | 1014 | hPa | Humid | 36 | -2 | Amplitude too low | 4 | 21.107 | 2427.9858 | 51855.5849 | 21.3333 | 2500
97408 | 2023-08-17 13:32 | 45.5504 | POF3.3 (PSt3) | 2023-08-17 08:30 | Luka | 547.7829 | μmol/L | 12.336 | °C | 1014 | hPa | Humid | 36 | -2 | Amplitude too low | 4 | 21.027 | 2435.0947 | 51854.2177 | 21.3333 | 2500
97419 | 2023-08-17 13:32 | 45.6001 | POF3.3 (PSt3) | 2023-08-17 08:30 | Luka | 550.2604 | μmol/L | 12.3666 | °C | 1014 | hPa | Humid | 36 | -2 | Amplitude too low | 4 | 20.976 | 2433.3322 | 51852.3025 | 21.3333 | 2500
97432 | 2023-08-17 13:32 | 45.65 | POF3.3 (PSt3) | 2023-08-17 08:30 | Luka | 548.3866 | μmol/L | 12.3299 | °C | 1014 | hPa | Humid | 36 | -2 | Amplitude too low | 4 | 21.019 | 2426.5855 | 51855.1045 | 21.3333 | 2500
97443 | 2023-08-17 13:32 | 45.7006 | POF3.3 (PSt3) | 2023-08-17 08:30 | Luka | 550.9277 | μmol/L | 12.3788 | °C | 1014 | hPa | Humid | 36 | -2 | Amplitude too low | 4 | 20.961 | 2431.3863 | 51855.7922 | 21.3333 | 2500
97456 | 2023-08-17 13:32 | 45.7504 | POF3.3 (PSt3) | 2023-08-17 08:30 | Luka | 551.2314 | μmol/L | 12.3849 | °C | 1014 | hPa | Humid | 36 | -2 | Amplitude too low | 4 | 20.954 | 2423.8919 | 51852.6119 | 21.3333 | 2500
97471 | 2023-08-17 13:32 | 45.8 | POF3.3 (PSt3) | 2023-08-17 08:30 | Luka | 552.7537 | μmol/L | 12.3849 | °C | 1014 | hPa | Humid | 36 | -2 | Amplitude too low | 4 | 20.929 | 2426.0457 | 51848.1441 | 21.3333 | 2500
97481 | 2023-08-17 13:32 | 45.8499 | POF3.3 (PSt3) | 2023-08-17 08:30 | Luka | 548.1423 | μmol/L | 12.3788 | °C | 1014 | hPa | Humid | 36 | -2 | Amplitude too low | 4 | 21.007 | 2424.3292 | 51853.8907 | 21.3333 | 2500
97492 | 2023-08-17 13:32 | 45.9005 | POF3.3 (PSt3) | 2023-08-17 08:30 | Luka | 546.8765 | μmol/L | 12.3788 | °C | 1014 | hPa | Humid | 36 | -2 | Amplitude too low | 4 | 21.028 | 2425.4005 | 51854.4449 | 21.3333 | 2500
97504 | 2023-08-17 13:32 | 45.9503 | POF3.3 (PSt3) | 2023-08-17 08:30 | Luka | 546.5141 | μmol/L | 12.4033 | °C | 1014 | hPa | Humid | 36 | -2 | Amplitude too low | 4 | 21.026 | 2425.2472 | 51854.8632 | 21.3333 | 2500
97515 | 2023-08-17 13:33 | 46 | POF3.3 (PSt3) | 2023-08-17 08:30 | Luka | 550.9881 | μmol/L | 12.3972 | °C | 1014 | hPa | Humid | 36 | -2 | Amplitude too low | 4 | 20.954 | 2418.3915 | 51855.4081 | 21.3333 | 2500
97528 | 2023-08-17 13:33 | 46.0506 | POF3.3 (PSt3) | 2023-08-17 08:30 | Luka | 546.2125 | μmol/L | 12.4217 | °C | 1014 | hPa | Humid | 36 | -2 | Amplitude too low | 4 | 21.025 | 2427.2227 | 51850.8637 | 21.3333 | 2500
97540 | 2023-08-17 13:33 | 46.1004 | POF3.3 (PSt3) | 2023-08-17 08:30 | Luka | 554.3428 | μmol/L | 12.4094 | °C | 1014 | hPa | Humid | 36 | -2 | Amplitude too low | 4 | 20.895 | 2428.8372 | 51855.1569 | 21.3333 | 2500
97551 | 2023-08-17 13:33 | 46.1501 | POF3.3 (PSt3) | 2023-08-17 08:30 | Luka | 548.9884 | μmol/L | 12.3727 | °C | 1014 | hPa | Humid | 36 | -2 | Amplitude too low | 4 | 20.995 | 2422.7822 | 51843.5027 | 21.3333 | 2500
97564 | 2023-08-17 13:33 | 46.1999 | POF3.3 (PSt3) | 2023-08-17 08:30 | Luka | 551.8398 | μmol/L | 12.44 | °C | 1014 | hPa | Humid | 36 | -2 | Amplitude too low | 4 | 20.926 | 2421.9352 | 51853.7089 | 21.3333 | 2500
97575 | 2023-08-17 13:33 | 46.2505 | POF3.3 (PSt3) | 2023-08-17 08:30 | Luka | 552.9368 | μmol/L | 12.4094 | °C | 1014 | hPa | Humid | 36 | -2 | Amplitude too low | 4 | 20.918 | 2418.2733 | 51850.2011 | 21.3333 | 2500
97588 | 2023-08-17 13:33 | 46.3003 | POF3.3 (PSt3) | 2023-08-17 08:30 | Luka | 547.6575 | μmol/L | 12.4339 | °C | 1014 | hPa | Humid | 36 | -2 | Amplitude too low | 4 | 20.997 | 2415.7687 | 51851.6047 | 21.3333 | 2500
97600 | 2023-08-17 13:33 | 46.3501 | POF3.3 (PSt3) | 2023-08-17 08:30 | Luka | 548.6246 | μmol/L | 12.4033 | °C | 1014 | hPa | Humid | 36 | -2 | Amplitude too low | 4 | 20.991 | 2414.525 | 51857.48 | 21.3333 | 2500
97611 | 2023-08-17 13:33 | 46.4007 | POF3.3 (PSt3) | 2023-08-17 08:30 | Luka | 552.5709 | μmol/L | 12.4217 | °C | 1014 | hPa | Humid | 36 | -2 | Amplitude too low | 4 | 20.92 | 2420.3183 | 51852.7257 | 21.3333 | 2500
97624 | 2023-08-17 13:33 | 46.4505 | POF3.3 (PSt3) | 2023-08-17 08:30 | Luka | 553.5478 | μmol/L | 12.4217 | °C | 1014 | hPa | Humid | 36 | -2 | Amplitude too low | 4 | 20.904 | 2416.3445 | 51849.6009 | 21.3333 | 2500
97636 | 2023-08-17 13:33 | 46.5003 | POF3.3 (PSt3) | 2023-08-17 08:30 | Luka | 555.2617 | μmol/L | 12.3972 | °C | 1014 | hPa | Humid | 36 | -2 | Amplitude too low | 4 | 20.884 | 2417.4404 | 51853.5028 | 21.3333 | 2500
97647 | 2023-08-17 13:33 | 46.5501 | POF3.3 (PSt3) | 2023-08-17 08:30 | Luka | 553.5477 | μmol/L | 12.4155 | °C | 1014 | hPa | Humid | 36 | -2 | Amplitude too low | 4 | 20.906 | 2412.0128 | 51851.8005 | 21.3333 | 2500
97659 | 2023-08-17 13:33 | 46.6007 | POF3.3 (PSt3) | 2023-08-17 08:30 | Luka | 552.876 | μmol/L | 12.4278 | °C | 1014 | hPa | Humid | 36 | -2 | Amplitude too low | 4 | 20.913 | 2415.5305 | 51859.0351 | 21.3333 | 2500
97672 | 2023-08-17 13:33 | 46.6505 | POF3.3 (PSt3) | 2023-08-17 08:30 | Luka | 551.4744 | μmol/L | 12.4033 | °C | 1014 | hPa | Humid | 36 | -2 | Amplitude too low | 4 | 20.944 | 2413.524 | 51849.7282 | 21.3333 | 2500
97684 | 2023-08-17 13:33 | 46.7002 | POF3.3 (PSt3) | 2023-08-17 08:30 | Luka | 551.5353 | μmol/L | 12.4094 | °C | 1014 | hPa | Humid | 36 | -2 | Amplitude too low | 4 | 20.941 | 2413.8423 | 51852.3007 | 21.3333 | 2500
97696 | 2023-08-17 13:33 | 46.75 | POF3.3 (PSt3) | 2023-08-17 08:30 | Luka | 553.7923 | μmol/L | 12.4217 | °C | 1014 | hPa | Humid | 36 | -2 | Amplitude too low | 4 | 20.9 | 2412.6224 | 51857.7786 | 21.3333 | 2500
97707 | 2023-08-17 13:33 | 46.8006 | POF3.3 (PSt3) | 2023-08-17 08:30 | Luka | 556.6745 | μmol/L | 12.3911 | °C | 1014 | hPa | Humid | 36 | -2 | Amplitude too low | 4 | 20.863 | 2413.9873 | 51851.4214 | 21.3333 | 2500
97720 | 2023-08-17 13:33 | 46.8503 | POF3.3 (PSt3) | 2023-08-17 08:30 | Luka | 552.5098 | μmol/L | 12.3788 | °C | 1014 | hPa | Humid | 36 | -2 | Amplitude too low | 4 | 20.935 | 2410.7698 | 51846.7991 | 21.3333 | 2500
97735 | 2023-08-17 13:33 | 46.9 | POF3.3 (PSt3) | 2023-08-17 08:30 | Luka | 553.9754 | μmol/L | 12.4033 | °C | 1014 | hPa | Humid | 36 | -2 | Amplitude too low | 4 | 20.903 | 2409.3667 | 51850.2993 | 21.3333 | 2500
97750 | 2023-08-17 13:33 | 46.9499 | POF3.3 (PSt3) | 2023-08-17 08:30 | Luka | 552.3879 | μmol/L | 12.3849 | °C | 1014 | hPa | Humid | 36 | -2 | Amplitude too low | 4 | 20.935 | 2408.5614 | 51845.2235 | 21.3333 | 2500
97756 | 2023-08-17 13:34 | 47.0006 | POF3.3 (PSt3) | 2023-08-17 08:30 | Luka | 558.1537 | μmol/L | 12.3911 | °C | 1014 | hPa | Humid | 36 | -2 | Amplitude too low | 4 | 20.839 | 2406.2863 | 51844.8542 | 21.3333 | 2500
97768 | 2023-08-17 13:34 | 47.0503 | POF3.3 (PSt3) | 2023-08-17 08:30 | Luka | 558.1526 | μmol/L | 12.3666 | °C | 1014 | hPa | Humid | 36 | -2 | Amplitude too low | 4 | 20.847 | 2410.5208 | 51849.7314 | 21.3333 | 2500
97780 | 2023-08-17 13:34 | 47.1001 | POF3.3 (PSt3) | 2023-08-17 08:30 | Luka | 558.3367 | μmol/L | 12.336 | °C | 1014 | hPa | Humid | 36 | -2 | Amplitude too low | 4 | 20.854 | 2406.1609 | 51846.3973 | 21.3333 | 2500
97791 | 2023-08-17 13:34 | 47.1507 | POF3.3 (PSt3) | 2023-08-17 08:30 | Luka | 554.7098 | μmol/L | 12.3115 | °C | 1014 | hPa | Humid | 36 | -2 | Amplitude too low | 4 | 20.921 | 2407.8366 | 51852.2743 | 21.3333 | 2500
97804 | 2023-08-17 13:34 | 47.2005 | POF3.3 (PSt3) | 2023-08-17 08:30 | Luka | 559.8821 | μmol/L | 12.3237 | °C | 1014 | hPa | Humid | 36 | -2 | Amplitude too low | 4 | 20.833 | 2403.314 | 51851.5906 | 21.3333 | 2500
97816 | 2023-08-17 13:34 | 47.2503 | POF3.3 (PSt3) | 2023-08-17 08:30 | Luka | 560.3775 | μmol/L | 12.3176 | °C | 1014 | hPa | Humid | 36 | -2 | Amplitude too low | 4 | 20.827 | 2406.4954 | 51855.7015 | 21.3333 | 2500
97828 | 2023-08-17 13:34 | 47.3 | POF3.3 (PSt3) | 2023-08-17 08:30 | Luka | 557.1037 | μmol/L | 12.287 | °C | 1014 | hPa | Humid | 36 | -2 | Amplitude too low | 4 | 20.89 | 2404.6498 | 51851.7756 | 21.3333 | 2500
97840 | 2023-08-17 13:34 | 47.3506 | POF3.3 (PSt3) | 2023-08-17 08:30 | Luka | 563.9218 | μmol/L | 12.2625 | °C | 1014 | hPa | Humid | 36 | -2 | Amplitude too low | 4 | 20.788 | 2404.131 | 51857.4624 | 21.3333 | 2500
97852 | 2023-08-17 13:34 | 47.4004 | POF3.3 (PSt3) | 2023-08-17 08:30 | Luka | 562.9874 | μmol/L | 12.2931 | °C | 1014 | hPa | Humid | 36 | -2 | Amplitude too low | 4 | 20.793 | 2404.289 | 51850.7455 | 21.3333 | 2500
97864 | 2023-08-17 13:34 | 47.4502 | POF3.3 (PSt3) | 2023-08-17 08:30 | Luka | 557.1037 | μmol/L | 12.287 | °C | 1014 | hPa | Humid | 36 | -2 | Amplitude too low | 4 | 20.89 | 2397.9798 | 51853.0384 | 21.3333 | 2500
97875 | 2023-08-17 13:34 | 47.5 | POF3.3 (PSt3) | 2023-08-17 08:30 | Luka | 563.8599 | μmol/L | 12.2748 | °C | 1014 | hPa | Humid | 36 | -2 | Amplitude too low | 4 | 20.785 | 2397.7225 | 51850.4877 | 21.3333 | 2500
97888 | 2023-08-17 13:34 | 47.5505 | POF3.3 (PSt3) | 2023-08-17 08:30 | Luka | 562.0524 | μmol/L | 12.2686 | °C | 1014 | hPa | Humid | 36 | -2 | Amplitude too low | 4 | 20.816 | 2397.5907 | 51855.3193 | 21.3333 | 2500
97900 | 2023-08-17 13:34 | 47.6003 | POF3.3 (PSt3) | 2023-08-17 08:30 | Luka | 556.8579 | μmol/L | 12.2686 | °C | 1014 | hPa | Humid | 36 | -2 | Amplitude too low | 4 | 20.9 | 2399.7029 | 51851.5711 | 21.3333 | 2500
97911 | 2023-08-17 13:34 | 47.65 | POF3.3 (PSt3) | 2023-08-17 08:30 | Luka | 560.624 | μmol/L | 12.2564 | °C | 1014 | hPa | Humid | 36 | -2 | Amplitude too low | 4 | 20.843 | 2401.1028 | 51846.1813 | 21.3333 | 2500
97923 | 2023-08-17 13:34 | 47.7007 | POF3.3 (PSt3) | 2023-08-17 08:30 | Luka | 562.6116 | μmol/L | 12.238 | °C | 1014 | hPa | Humid | 36 | -2 | Amplitude too low | 4 | 20.817 | 2398.7557 | 51848.4186 | 21.3333 | 2500
97936 | 2023-08-17 13:34 | 47.7505 | POF3.3 (PSt3) | 2023-08-17 08:30 | Luka | 557.5972 | μmol/L | 12.2258 | °C | 1014 | hPa | Humid | 36 | -2 | Amplitude too low | 4 | 20.902 | 2398.1661 | 51852.3202 | 21.3333 | 2500
97948 | 2023-08-17 13:34 | 47.8001 | POF3.3 (PSt3) | 2023-08-17 08:30 | Luka | 568.0583 | μmol/L | 12.2136 | °C | 1014 | hPa | Humid | 36 | -2 | Amplitude too low | 4 | 20.738 | 2393.3823 | 51850.0484 | 21.3333 | 2500
97960 | 2023-08-17 13:34 | 47.8499 | POF3.3 (PSt3) | 2023-08-17 08:30 | Luka | 563.92 | μmol/L | 12.2074 | °C | 1014 | hPa | Humid | 36 | -2 | Amplitude too low | 4 | 20.806 | 2394.7538 | 51842.3259 | 21.3333 | 2500
97971 | 2023-08-17 13:34 | 47.9006 | POF3.3 (PSt3) | 2023-08-17 08:30 | Luka | 566.8615 | μmol/L | 12.1707 | °C | 1014 | hPa | Humid | 36 | -2 | Amplitude too low | 4 | 20.771 | 2392.3263 | 51846.1622 | 21.3333 | 2500
97987 | 2023-08-17 13:34 | 47.9505 | POF3.3 (PSt3) | 2023-08-17 08:30 | Luka | 558.5221 | μmol/L | 12.2074 | °C | 1014 | hPa | Humid | 36 | -2 | Amplitude too low | 4 | 20.893 | 2395.4446 | 51847.2314 | 21.3333 | 2500
98002 | 2023-08-17 13:35 | 48.0002 | POF3.3 (PSt3) | 2023-08-17 08:30 | Luka | 571.5977 | μmol/L | 12.2013 | °C | 1014 | hPa | Humid | 36 | -2 | Amplitude too low | 4 | 20.686 | 2393.6841 | 51847.7769 | 21.3333 | 2500
98007 | 2023-08-17 13:35 | 48.05 | POF3.3 (PSt3) | 2023-08-17 08:30 | Luka | 568.9393 | μmol/L | 12.1891 | °C | 1014 | hPa | Humid | 36 | -2 | Amplitude too low | 4 | 20.732 | 2392.9255 | 51846.5039 | 21.3333 | 2500
98020 | 2023-08-17 13:35 | 48.1006 | POF3.3 (PSt3) | 2023-08-17 08:30 | Luka | 566.5482 | μmol/L | 12.1891 | °C | 1014 | hPa | Humid | 36 | -2 | Amplitude too low | 4 | 20.77 | 2384.5244 | 51851.6767 | 21.3333 | 2500
98032 | 2023-08-17 13:35 | 48.1503 | POF3.3 (PSt3) | 2023-08-17 08:30 | Luka | 569.3828 | μmol/L | 12.2136 | °C | 1014 | hPa | Humid | 36 | -2 | Amplitude too low | 4 | 20.717 | 2390.9714 | 51857.1603 | 21.3333 | 2500
98044 | 2023-08-17 13:35 | 48.2 | POF3.3 (PSt3) | 2023-08-17 08:30 | Luka | 570.8359 | μmol/L | 12.1891 | °C | 1014 | hPa | Humid | 36 | -2 | Amplitude too low | 4 | 20.702 | 2389.5948 | 51850.77 | 21.3333 | 2500
98055 | 2023-08-17 13:35 | 48.2506 | POF3.3 (PSt3) | 2023-08-17 08:30 | Luka | 566.9885 | μmol/L | 12.2074 | °C | 1014 | hPa | Humid | 36 | -2 | Amplitude too low | 4 | 20.757 | 2387.7966 | 51857.9518 | 21.3333 | 2500
98068 | 2023-08-17 13:35 | 48.3003 | POF3.3 (PSt3) | 2023-08-17 08:30 | Luka | 562.1758 | μmol/L | 12.2013 | °C | 1014 | hPa | Humid | 36 | -2 | Amplitude too low | 4 | 20.836 | 2389.0629 | 51852.3426 | 21.3333 | 2500
98080 | 2023-08-17 13:35 | 48.3501 | POF3.3 (PSt3) | 2023-08-17 08:30 | Luka | 568.4352 | μmol/L | 12.1952 | °C | 1014 | hPa | Humid | 36 | -2 | Amplitude too low | 4 | 20.738 | 2381.3789 | 51853.0436 | 21.3333 | 2500
98091 | 2023-08-17 13:35 | 48.3999 | POF3.3 (PSt3) | 2023-08-17 08:30 | Luka | 572.4915 | μmol/L | 12.2442 | °C | 1014 | hPa | Humid | 36 | -2 | Amplitude too low | 4 | 20.658 | 2381.9336 | 51851.6248 | 21.3333 | 2500
98104 | 2023-08-17 13:35 | 48.4506 | POF3.3 (PSt3) | 2023-08-17 08:30 | Luka | 564.3578 | μmol/L | 12.2319 | °C | 1014 | hPa | Humid | 36 | -2 | Amplitude too low | 4 | 20.791 | 2380.277 | 51853.067 | 21.3333 | 2500
98116 | 2023-08-17 13:35 | 48.5004 | POF3.3 (PSt3) | 2023-08-17 08:30 | Luka | 569.2579 | μmol/L | 12.2319 | °C | 1014 | hPa | Humid | 36 | -2 | Amplitude too low | 4 | 20.713 | 2381.5235 | 51850.4286 | 21.3333 | 2500
98128 | 2023-08-17 13:35 | 48.5501 | POF3.3 (PSt3) | 2023-08-17 08:30 | Luka | 561.0582 | μmol/L | 12.2564 | °C | 1014 | hPa | Humid | 36 | -2 | Amplitude too low | 4 | 20.836 | 2379.6098 | 51849.573 | 21.3333 | 2500
98139 | 2023-08-17 13:35 | 48.5999 | POF3.3 (PSt3) | 2023-08-17 08:30 | Luka | 565.7371 | μmol/L | 12.2748 | °C | 1014 | hPa | Humid | 36 | -2 | Amplitude too low | 4 | 20.755 | 2381.0365 | 51856.0402 | 21.3333 | 2500
98152 | 2023-08-17 13:35 | 48.6505 | POF3.3 (PSt3) | 2023-08-17 08:30 | Luka | 566.2381 | μmol/L | 12.2625 | °C | 1014 | hPa | Humid | 36 | -2 | Amplitude too low | 4 | 20.751 | 2378.0885 | 51848.5727 | 21.3333 | 2500
98164 | 2023-08-17 13:35 | 48.7002 | POF3.3 (PSt3) | 2023-08-17 08:30 | Luka | 569.5791 | μmol/L | 12.287 | °C | 1014 | hPa | Humid | 36 | -2 | Amplitude too low | 4 | 20.69 | 2383.1365 | 51848.381 | 21.3333 | 2500
98176 | 2023-08-17 13:35 | 48.75 | POF3.3 (PSt3) | 2023-08-17 08:30 | Luka | 571.5467 | μmol/L | 12.3115 | °C | 1014 | hPa | Humid | 36 | -2 | Amplitude too low | 4 | 20.651 | 2375.9206 | 51847.9801 | 21.3333 | 2500
98188 | 2023-08-17 13:35 | 48.8006 | POF3.3 (PSt3) | 2023-08-17 08:30 | Luka | 566.3065 | μmol/L | 12.3299 | °C | 1014 | hPa | Humid | 36 | -2 | Amplitude too low | 4 | 20.728 | 2380.9412 | 51845.9852 | 21.3333 | 2500
98200 | 2023-08-17 13:35 | 48.8504 | POF3.3 (PSt3) | 2023-08-17 08:30 | Luka | 574.7345 | μmol/L | 12.3176 | °C | 1014 | hPa | Humid | 36 | -2 | Amplitude too low | 4 | 20.599 | 2379.3987 | 51850.7468 | 21.3333 | 2500
98212 | 2023-08-17 13:35 | 48.9002 | POF3.3 (PSt3) | 2023-08-17 08:30 | Luka | 573.8474 | μmol/L | 12.3605 | °C | 1014 | hPa | Humid | 36 | -2 | Amplitude too low | 4 | 20.599 | 2375.2852 | 51847.2993 | 21.3333 | 2500
98224 | 2023-08-17 13:35 | 48.9499 | POF3.3 (PSt3) | 2023-08-17 08:30 | Luka | 560.44 | μmol/L | 12.3299 | °C | 1014 | hPa | Humid | 36 | -2 | Amplitude too low | 4 | 20.822 | 2373.1487 | 51848.9382 | 21.3333 | 2500
98236 | 2023-08-17 13:36 | 49.0005 | POF3.3 (PSt3) | 2023-08-17 08:30 | Luka | 567.1279 | μmol/L | 12.3666 | °C | 1014 | hPa | Humid | 36 | -2 | Amplitude too low | 4 | 20.703 | 2378.3896 | 51848.6186 | 21.3333 | 2500
98249 | 2023-08-17 13:36 | 49.0503 | POF3.3 (PSt3) | 2023-08-17 08:30 | Luka | 560.937 | μmol/L | 12.3421 | °C | 1014 | hPa | Humid | 36 | -2 | Amplitude too low | 4 | 20.81 | 2373.9598 | 51852.6974 | 21.3333 | 2500
98266 | 2023-08-17 13:36 | 49.1001 | POF3.3 (PSt3) | 2023-08-17 08:30 | Luka | 575.315 | μmol/L | 12.3421 | °C | 1014 | hPa | Humid | 36 | -2 | Amplitude too low | 4 | 20.582 | 2371.865 | 51851.308 | 21.3333 | 2500
98271 | 2023-08-17 13:36 | 49.1506 | POF3.3 (PSt3) | 2023-08-17 08:30 | Luka | 566.2521 | μmol/L | 12.4033 | °C | 1014 | hPa | Humid | 36 | -2 | Amplitude too low | 4 | 20.705 | 2373.6564 | 51854.3141 | 21.3333 | 2500
98284 | 2023-08-17 13:36 | 49.2004 | POF3.3 (PSt3) | 2023-08-17 08:30 | Luka | 565.8094 | μmol/L | 12.3788 | °C | 1014 | hPa | Humid | 36 | -2 | Amplitude too low | 4 | 20.72 | 2368.3617 | 51851.1662 | 21.3333 | 2500
98296 | 2023-08-17 13:36 | 49.2502 | POF3.3 (PSt3) | 2023-08-17 08:30 | Luka | 572.2558 | μmol/L | 12.3727 | °C | 1014 | hPa | Humid | 36 | -2 | Amplitude too low | 4 | 20.62 | 2365.5306 | 51848.993 | 21.3333 | 2500
98308 | 2023-08-17 13:36 | 49.3 | POF3.3 (PSt3) | 2023-08-17 08:30 | Luka | 567.2596 | μmol/L | 12.4094 | °C | 1014 | hPa | Humid | 36 | -2 | Amplitude too low | 4 | 20.687 | 2370.4864 | 51847.2564 | 21.3333 | 2500
98320 | 2023-08-17 13:36 | 49.3506 | POF3.3 (PSt3) | 2023-08-17 08:30 | Luka | 568.6484 | μmol/L | 12.4155 | °C | 1014 | hPa | Humid | 36 | -2 | Amplitude too low | 4 | 20.663 | 2365.0062 | 51852.9286 | 21.3333 | 2500
98332 | 2023-08-17 13:36 | 49.4003 | POF3.3 (PSt3) | 2023-08-17 08:30 | Luka | 568.5165 | μmol/L | 12.3788 | °C | 1014 | hPa | Humid | 36 | -2 | Amplitude too low | 4 | 20.677 | 2367.003 | 51845.0523 | 21.3333 | 2500
98344 | 2023-08-17 13:36 | 49.45 | POF3.3 (PSt3) | 2023-08-17 08:30 | Luka | 568.9012 | μmol/L | 12.4155 | °C | 1014 | hPa | Humid | 36 | -2 | Amplitude too low | 4 | 20.659 | 2366.1986 | 51839.9521 | 21.3333 | 2500
98356 | 2023-08-17 13:36 | 49.4999 | POF3.3 (PSt3) | 2023-08-17 08:30 | Luka | 575.5774 | μmol/L | 12.3727 | °C | 1014 | hPa | Humid | 36 | -2 | Amplitude too low | 4 | 20.568 | 2362.6352 | 51851.9301 | 21.3333 | 2500
98367 | 2023-08-17 13:36 | 49.5505 | POF3.3 (PSt3) | 2023-08-17 08:30 | Luka | 583.2031 | μmol/L | 12.3727 | °C | 1014 | hPa | Humid | 36 | -2 | Amplitude too low | 4 | 20.45 | 2366.7304 | 51844.3772 | 21.3333 | 2500
98380 | 2023-08-17 13:36 | 49.6005 | POF3.3 (PSt3) | 2023-08-17 08:30 | Luka | 573.5365 | μmol/L | 12.4033 | °C | 1014 | hPa | Humid | 36 | -2 | Amplitude too low | 4 | 20.59 | 2357.7218 | 51846.8289 | 21.3333 | 2500
98392 | 2023-08-17 13:36 | 49.6502 | POF3.3 (PSt3) | 2023-08-17 08:30 | Luka | 577.2457 | μmol/L | 12.3666 | °C | 1014 | hPa | Humid | 36 | -2 | Amplitude too low | 4 | 20.544 | 2361.2618 | 51850.4718 | 21.3333 | 2500
98404 | 2023-08-17 13:36 | 49.6999 | POF3.3 (PSt3) | 2023-08-17 08:30 | Luka | 568.3894 | μmol/L | 12.3727 | °C | 1014 | hPa | Humid | 36 | -2 | Amplitude too low | 4 | 20.681 | 2363.2276 | 51842.7396 | 21.3333 | 2500
98416 | 2023-08-17 13:36 | 49.7504 | POF3.3 (PSt3) | 2023-08-17 08:30 | Luka | 566.6891 | μmol/L | 12.3788 | °C | 1014 | hPa | Humid | 36 | -2 | Amplitude too low | 4 | 20.706 | 2365.41 | 51849.8905 | 21.3333 | 2500
98428 | 2023-08-17 13:36 | 49.8002 | POF3.3 (PSt3) | 2023-08-17 08:30 | Luka | 567.1894 | μmol/L | 12.3543 | °C | 1014 | hPa | Humid | 36 | -2 | Amplitude too low | 4 | 20.706 | 2363.0114 | 51848.4158 | 21.3333 | 2500
98440 | 2023-08-17 13:36 | 49.8499 | POF3.3 (PSt3) | 2023-08-17 08:30 | Luka | 572.6379 | μmol/L | 12.3727 | °C | 1014 | hPa | Humid | 36 | -2 | Amplitude too low | 4 | 20.614 | 2360.5406 | 51841.7314 | 21.3333 | 2500
98452 | 2023-08-17 13:36 | 49.9006 | POF3.3 (PSt3) | 2023-08-17 08:30 | Luka | 575.2569 | μmol/L | 12.3727 | °C | 1014 | hPa | Humid | 36 | -2 | Amplitude too low | 4 | 20.573 | 2357.3152 | 51845.5377 | 21.3333 | 2500
98463 | 2023-08-17 13:36 | 49.9503 | POF3.3 (PSt3) | 2023-08-17 08:30 | Luka | 577.0501 | μmol/L | 12.3543 | °C | 1014 | hPa | Humid | 36 | -2 | Amplitude too low | 4 | 20.551 | 2361.1192 | 51848.918 | 21.3333 | 2500
98476 | 2023-08-17 13:37 | 50.0002 | POF3.3 (PSt3) | 2023-08-17 08:30 | Luka | 571.5532 | μmol/L | 12.3543 | °C | 1014 | hPa | Humid | 36 | -2 | Amplitude too low | 4 | 20.637 | 2356.9618 | 51846.4124 | 21.3333 | 2500
98487 | 2023-08-17 13:37 | 50.0501 | POF3.3 (PSt3) | 2023-08-17 08:30 | Luka | 577.8776 | μmol/L | 12.3115 | °C | 1014 | hPa | Humid | 36 | -2 | Amplitude too low | 4 | 20.552 | 2351.3324 | 51854.1631 | 21.3333 | 2500
98500 | 2023-08-17 13:37 | 50.1006 | POF3.3 (PSt3) | 2023-08-17 08:30 | Luka | 575.1892 | μmol/L | 12.3543 | °C | 1014 | hPa | Humid | 36 | -2 | Amplitude too low | 4 | 20.58 | 2359.5462 | 51850.1913 | 21.3333 | 2500
98512 | 2023-08-17 13:37 | 50.1503 | POF3.3 (PSt3) | 2023-08-17 08:30 | Luka | 573.2082 | μmol/L | 12.3543 | °C | 1014 | hPa | Humid | 36 | -2 | Amplitude too low | 4 | 20.611 | 2354.9863 | 51846.3477 | 21.3333 | 2500
98529 | 2023-08-17 13:37 | 50.2 | POF3.3 (PSt3) | 2023-08-17 08:30 | Luka | 572.8227 | μmol/L | 12.336 | °C | 1014 | hPa | Humid | 36 | -2 | Amplitude too low | 4 | 20.623 | 2352.2706 | 51851.2015 | 21.3333 | 2500
98542 | 2023-08-17 13:37 | 50.2506 | POF3.3 (PSt3) | 2023-08-17 08:30 | Luka | 574.5427 | μmol/L | 12.3176 | °C | 1014 | hPa | Humid | 36 | -2 | Amplitude too low | 4 | 20.602 | 2352.665 | 51844.0628 | 21.3333 | 2500
98548 | 2023-08-17 13:37 | 50.3004 | POF3.3 (PSt3) | 2023-08-17 08:30 | Luka | 586.59 | μmol/L | 12.3299 | °C | 1014 | hPa | Humid | 36 | -2 | Amplitude too low | 4 | 20.412 | 2353.1412 | 51841.0569 | 21.3333 | 2500
98560 | 2023-08-17 13:37 | 50.3502 | POF3.3 (PSt3) | 2023-08-17 08:30 | Luka | 580.4573 | μmol/L | 12.2992 | °C | 1014 | hPa | Humid | 36 | -2 | Amplitude too low | 4 | 20.516 | 2352.3488 | 51846.2879 | 21.3333 | 2500
98572 | 2023-08-17 13:37 | 50.4 | POF3.3 (PSt3) | 2023-08-17 08:30 | Luka | 578.1925 | μmol/L | 12.2748 | °C | 1014 | hPa | Humid | 36 | -2 | Amplitude too low | 4 | 20.559 | 2349.7798 | 51846.7312 | 21.3333 | 2500
98584 | 2023-08-17 13:37 | 50.4499 | POF3.3 (PSt3) | 2023-08-17 08:30 | Luka | 582.0687 | μmol/L | 12.2564 | °C | 1014 | hPa | Humid | 36 | -2 | Amplitude too low | 4 | 20.505 | 2353.6651 | 51847.9299 | 21.3333 | 2500
98596 | 2023-08-17 13:37 | 50.5004 | POF3.3 (PSt3) | 2023-08-17 08:30 | Luka | 571.7263 | μmol/L | 12.2197 | °C | 1014 | hPa | Humid | 36 | -2 | Amplitude too low | 4 | 20.678 | 2356.599 | 51848.6909 | 21.3333 | 2500
98608 | 2023-08-17 13:37 | 50.5502 | POF3.3 (PSt3) | 2023-08-17 08:30 | Luka | 580.2463 | μmol/L | 12.2136 | °C | 1014 | hPa | Humid | 36 | -2 | Amplitude too low | 4 | 20.547 | 2346.9124 | 51846.1447 | 21.3333 | 2500
98619 | 2023-08-17 13:37 | 50.6 | POF3.3 (PSt3) | 2023-08-17 08:30 | Luka | 578.1187 | μmol/L | 12.2197 | °C | 1014 | hPa | Humid | 36 | -2 | Amplitude too low | 4 | 20.578 | 2351.8209 | 51844.4632 | 21.3333 | 2500
98632 | 2023-08-17 13:37 | 50.6506 | POF3.3 (PSt3) | 2023-08-17 08:30 | Luka | 585.6349 | μmol/L | 12.1768 | °C | 1014 | hPa | Humid | 36 | -2 | Amplitude too low | 4 | 20.476 | 2353.4148 | 51845.8456 | 21.3333 | 2500
98644 | 2023-08-17 13:37 | 50.7004 | POF3.3 (PSt3) | 2023-08-17 08:30 | Luka | 578.3762 | μmol/L | 12.2197 | °C | 1014 | hPa | Humid | 36 | -2 | Amplitude too low | 4 | 20.574 | 2349.296 | 51847.8965 | 21.3333 | 2500
98656 | 2023-08-17 13:37 | 50.7502 | POF3.3 (PSt3) | 2023-08-17 08:30 | Luka | 573.7584 | μmol/L | 12.1829 | °C | 1014 | hPa | Humid | 36 | -2 | Amplitude too low | 4 | 20.658 | 2352.0785 | 51845.9657 | 21.3333 | 2500
98668 | 2023-08-17 13:37 | 50.8001 | POF3.3 (PSt3) | 2023-08-17 08:30 | Luka | 584.4597 | μmol/L | 12.1768 | °C | 1014 | hPa | Humid | 36 | -2 | Amplitude too low | 4 | 20.494 | 2348.3471 | 51841.8252 | 21.3333 | 2500
98680 | 2023-08-17 13:37 | 50.8507 | POF3.3 (PSt3) | 2023-08-17 08:30 | Luka | 580.6271 | μmol/L | 12.1707 | °C | 1014 | hPa | Humid | 36 | -2 | Amplitude too low | 4 | 20.555 | 2348.1632 | 51844.7957 | 21.3333 | 2500
98692 | 2023-08-17 13:37 | 50.9004 | POF3.3 (PSt3) | 2023-08-17 08:30 | Luka | 583.7385 | μmol/L | 12.1523 | °C | 1014 | hPa | Humid | 36 | -2 | Amplitude too low | 4 | 20.513 | 2348.7286 | 51849.3257 | 21.3333 | 2500
98704 | 2023-08-17 13:37 | 50.9502 | POF3.3 (PSt3) | 2023-08-17 08:30 | Luka | 580.689 | μmol/L | 12.1523 | °C | 1014 | hPa | Humid | 36 | -2 | Amplitude too low | 4 | 20.56 | 2347.6927 | 51851.8971 | 21.3333 | 2500
98716 | 2023-08-17 13:38 | 51.0001 | POF3.3 (PSt3) | 2023-08-17 08:30 | Luka | 588.0514 | μmol/L | 12.1401 | °C | 1014 | hPa | Humid | 36 | -2 | Amplitude too low | 4 | 20.451 | 2344.7944 | 51845.5658 | 21.3333 | 2500
98727 | 2023-08-17 13:38 | 51.0499 | POF3.3 (PSt3) | 2023-08-17 08:30 | Luka | 587.5262 | μmol/L | 12.1401 | °C | 1014 | hPa | Humid | 36 | -2 | Amplitude too low | 4 | 20.459 | 2344.9266 | 51852.1265 | 21.3333 | 2500
98740 | 2023-08-17 13:38 | 51.1004 | POF3.3 (PSt3) | 2023-08-17 08:30 | Luka | 592.2085 | μmol/L | 12.1462 | °C | 1014 | hPa | Humid | 36 | -2 | Amplitude too low | 4 | 20.386 | 2346.3671 | 51843.7764 | 21.3333 | 2500
98752 | 2023-08-17 13:38 | 51.1503 | POF3.3 (PSt3) | 2023-08-17 08:30 | Luka | 579.9781 | μmol/L | 12.1523 | °C | 1014 | hPa | Humid | 36 | -2 | Amplitude too low | 4 | 20.571 | 2343.7286 | 51850.5332 | 21.3333 | 2500
98764 | 2023-08-17 13:38 | 51.1999 | POF3.3 (PSt3) | 2023-08-17 08:30 | Luka | 585.5657 | μmol/L | 12.1585 | °C | 1014 | hPa | Humid | 36 | -2 | Amplitude too low | 4 | 20.483 | 2339.3599 | 51850.5451 | 21.3333 | 2500
98778 | 2023-08-17 13:38 | 51.2506 | POF3.3 (PSt3) | 2023-08-17 08:30 | Luka | 586.3493 | μmol/L | 12.1523 | °C | 1014 | hPa | Humid | 36 | -2 | Amplitude too low | 4 | 20.473 | 2337.4645 | 51843.4468 | 21.3333 | 2500
98793 | 2023-08-17 13:38 | 51.3002 | POF3.3 (PSt3) | 2023-08-17 08:30 | Luka | 582.3107 | μmol/L | 12.1646 | °C | 1014 | hPa | Humid | 36 | -2 | Amplitude too low | 4 | 20.531 | 2337.9283 | 51846.3434 | 21.3333 | 2500
98798 | 2023-08-17 13:38 | 51.35 | POF3.3 (PSt3) | 2023-08-17 08:30 | Luka | 582.3139 | μmol/L | 12.1829 | °C | 1014 | hPa | Humid | 36 | -2 | Amplitude too low | 4 | 20.525 | 2346.7765 | 51852.8934 | 21.3333 | 2500
98811 | 2023-08-17 13:38 | 51.4007 | POF3.3 (PSt3) | 2023-08-17 08:30 | Luka | 584.9127 | μmol/L | 12.1585 | °C | 1014 | hPa | Humid | 36 | -2 | Amplitude too low | 4 | 20.493 | 2337.834 | 51840.9503 | 21.3333 | 2500
98824 | 2023-08-17 13:38 | 51.4505 | POF3.3 (PSt3) | 2023-08-17 08:30 | Luka | 587.3402 | μmol/L | 12.1891 | °C | 1014 | hPa | Humid | 36 | -2 | Amplitude too low | 4 | 20.446 | 2332.0779 | 51842.7138 | 21.3333 | 2500
98836 | 2023-08-17 13:38 | 51.5002 | POF3.3 (PSt3) | 2023-08-17 08:30 | Luka | 589.5013 | μmol/L | 12.1523 | °C | 1014 | hPa | Humid | 36 | -2 | Amplitude too low | 4 | 20.425 | 2336.1461 | 51849.7672 | 21.3333 | 2500
98848 | 2023-08-17 13:38 | 51.55 | POF3.3 (PSt3) | 2023-08-17 08:30 | Luka | 590.4982 | μmol/L | 12.1829 | °C | 1014 | hPa | Humid | 36 | -2 | Amplitude too low | 4 | 20.4 | 2335.3537 | 51839.6714 | 21.3333 | 2500
98859 | 2023-08-17 13:38 | 51.6006 | POF3.3 (PSt3) | 2023-08-17 08:30 | Luka | 589.1165 | μmol/L | 12.1952 | °C | 1014 | hPa | Humid | 36 | -2 | Amplitude too low | 4 | 20.417 | 2334.3731 | 51851.1991 | 21.3333 | 2500
98872 | 2023-08-17 13:38 | 51.6504 | POF3.3 (PSt3) | 2023-08-17 08:30 | Luka | 590.8269 | μmol/L | 12.1768 | °C | 1014 | hPa | Humid | 36 | -2 | Amplitude too low | 4 | 20.397 | 2333.2364 | 51843.9716 | 21.3333 | 2500
98884 | 2023-08-17 13:38 | 51.7001 | POF3.3 (PSt3) | 2023-08-17 08:30 | Luka | 584.8575 | μmol/L | 12.2074 | °C | 1014 | hPa | Humid | 36 | -2 | Amplitude too low | 4 | 20.478 | 2331.7451 | 51838.2978 | 21.3333 | 2500
98895 | 2023-08-17 13:38 | 51.7499 | POF3.3 (PSt3) | 2023-08-17 08:30 | Luka | 599.1039 | μmol/L | 12.2136 | °C | 1014 | hPa | Humid | 36 | -2 | Amplitude too low | 4 | 20.261 | 2327.7532 | 51849.7535 | 21.3333 | 2500
98907 | 2023-08-17 13:38 | 51.8006 | POF3.3 (PSt3) | 2023-08-17 08:30 | Luka | 592.4904 | μmol/L | 12.2074 | °C | 1014 | hPa | Humid | 36 | -2 | Amplitude too low | 4 | 20.362 | 2330.4238 | 51843.4268 | 21.3333 | 2500
98920 | 2023-08-17 13:38 | 51.8503 | POF3.3 (PSt3) | 2023-08-17 08:30 | Luka | 589.5182 | μmol/L | 12.2197 | °C | 1014 | hPa | Humid | 36 | -2 | Amplitude too low | 4 | 20.403 | 2329.9453 | 51845.7954 | 21.3333 | 2500
98932 | 2023-08-17 13:38 | 51.9001 | POF3.3 (PSt3) | 2023-08-17 08:30 | Luka | 591.6342 | μmol/L | 12.2258 | °C | 1014 | hPa | Humid | 36 | -2 | Amplitude too low | 4 | 20.369 | 2334.2244 | 51848.7589 | 21.3333 | 2500
98944 | 2023-08-17 13:38 | 51.9499 | POF3.3 (PSt3) | 2023-08-17 08:30 | Luka | 588.7342 | μmol/L | 12.2442 | °C | 1014 | hPa | Humid | 36 | -2 | Amplitude too low | 4 | 20.407 | 2331.0531 | 51841.5423 | 21.3333 | 2500
98955 | 2023-08-17 13:39 | 52.0007 | POF3.3 (PSt3) | 2023-08-17 08:30 | Luka | 591.0494 | μmol/L | 12.2625 | °C | 1014 | hPa | Humid | 36 | -2 | Amplitude too low | 4 | 20.366 | 2321.7963 | 51846.2034 | 21.3333 | 2500
98968 | 2023-08-17 13:39 | 52.0505 | POF3.3 (PSt3) | 2023-08-17 08:30 | Luka | 586.3174 | μmol/L | 12.2931 | °C | 1014 | hPa | Humid | 36 | -2 | Amplitude too low | 4 | 20.428 | 2323.2712 | 51842.7684 | 21.3333 | 2500
98980 | 2023-08-17 13:39 | 52.1002 | POF3.3 (PSt3) | 2023-08-17 08:30 | Luka | 591.9103 | μmol/L | 12.2625 | °C | 1014 | hPa | Humid | 36 | -2 | Amplitude too low | 4 | 20.353 | 2323.263 | 51838.4588 | 21.3333 | 2500
98992 | 2023-08-17 13:39 | 52.15 | POF3.3 (PSt3) | 2023-08-17 08:30 | Luka | 596.6393 | μmol/L | 12.2625 | °C | 1014 | hPa | Humid | 36 | -2 | Amplitude too low | 4 | 20.282 | 2320.9267 | 51843.088 | 21.3333 | 2500
99004 | 2023-08-17 13:39 | 52.2006 | POF3.3 (PSt3) | 2023-08-17 08:30 | Luka | 586.5779 | μmol/L | 12.287 | °C | 1014 | hPa | Humid | 36 | -2 | Amplitude too low | 4 | 20.426 | 2320.5194 | 51839.9384 | 21.3333 | 2500
99015 | 2023-08-17 13:39 | 52.2504 | POF3.3 (PSt3) | 2023-08-17 08:30 | Luka | 588.7519 | μmol/L | 12.3054 | °C | 1014 | hPa | Humid | 36 | -2 | Amplitude too low | 4 | 20.387 | 2318.4827 | 51846.2763 | 21.3333 | 2500
99028 | 2023-08-17 13:39 | 52.3002 | POF3.3 (PSt3) | 2023-08-17 08:30 | Luka | 583.1899 | μmol/L | 12.3237 | °C | 1014 | hPa | Humid | 36 | -2 | Amplitude too low | 4 | 20.466 | 2319.3174 | 51842.5229 | 21.3333 | 2500
99040 | 2023-08-17 13:39 | 52.3501 | POF3.3 (PSt3) | 2023-08-17 08:30 | Luka | 588.8799 | μmol/L | 12.2931 | °C | 1014 | hPa | Humid | 36 | -2 | Amplitude too low | 4 | 20.389 | 2322.4074 | 51844.6912 | 21.3333 | 2500
99058 | 2023-08-17 13:39 | 52.4006 | POF3.3 (PSt3) | 2023-08-17 08:30 | Luka | 589.9449 | μmol/L | 12.3237 | °C | 1014 | hPa | Humid | 36 | -2 | Amplitude too low | 4 | 20.363 | 2320.0292 | 51842.349 | 21.3333 | 2500
99069 | 2023-08-17 13:39 | 52.4504 | POF3.3 (PSt3) | 2023-08-17 08:30 | Luka | 594.1818 | μmol/L | 12.2992 | °C | 1014 | hPa | Humid | 36 | -2 | Amplitude too low | 4 | 20.307 | 2315.7712 | 51849.734 | 21.3333 | 2500
99076 | 2023-08-17 13:39 | 52.5002 | POF3.3 (PSt3) | 2023-08-17 08:30 | Luka | 592.8555 | μmol/L | 12.3115 | °C | 1014 | hPa | Humid | 36 | -2 | Amplitude too low | 4 | 20.323 | 2316.1172 | 51842.728 | 21.3333 | 2500
99088 | 2023-08-17 13:39 | 52.55 | POF3.3 (PSt3) | 2023-08-17 08:30 | Luka | 590.2693 | μmol/L | 12.3054 | °C | 1014 | hPa | Humid | 36 | -2 | Amplitude too low | 4 | 20.364 | 2315.4786 | 51847.2314 | 21.3333 | 2500
99100 | 2023-08-17 13:39 | 52.5999 | POF3.3 (PSt3) | 2023-08-17 08:30 | Luka | 588.6129 | μmol/L | 12.2809 | °C | 1014 | hPa | Humid | 36 | -2 | Amplitude too low | 4 | 20.397 | 2320.8661 | 51842.4876 | 21.3333 | 2500
99112 | 2023-08-17 13:39 | 52.6505 | POF3.3 (PSt3) | 2023-08-17 08:30 | Luka | 594.7043 | μmol/L | 12.2686 | °C | 1014 | hPa | Humid | 36 | -2 | Amplitude too low | 4 | 20.309 | 2312.6902 | 51840.0743 | 21.3333 | 2500
99124 | 2023-08-17 13:39 | 52.7002 | POF3.3 (PSt3) | 2023-08-17 08:30 | Luka | 597.8433 | μmol/L | 12.2564 | °C | 1014 | hPa | Humid | 36 | -2 | Amplitude too low | 4 | 20.266 | 2312.4411 | 51842.6266 | 21.3333 | 2500
99135 | 2023-08-17 13:39 | 52.7501 | POF3.3 (PSt3) | 2023-08-17 08:30 | Luka | 593.3629 | μmol/L | 12.238 | °C | 1014 | hPa | Humid | 36 | -2 | Amplitude too low | 4 | 20.339 | 2315.1007 | 51851.2426 | 21.3333 | 2500
99147 | 2023-08-17 13:39 | 52.8006 | POF3.3 (PSt3) | 2023-08-17 08:30 | Luka | 603.0245 | μmol/L | 12.2258 | °C | 1014 | hPa | Humid | 36 | -2 | Amplitude too low | 4 | 20.199 | 2312.9551 | 51844.6478 | 21.3333 | 2500
99160 | 2023-08-17 13:39 | 52.8504 | POF3.3 (PSt3) | 2023-08-17 08:30 | Luka | 595.0194 | μmol/L | 12.2136 | °C | 1014 | hPa | Humid | 36 | -2 | Amplitude too low | 4 | 20.322 | 2313.9742 | 51841.1139 | 21.3333 | 2500
99172 | 2023-08-17 13:39 | 52.9001 | POF3.3 (PSt3) | 2023-08-17 08:30 | Luka | 596.9611 | μmol/L | 12.2258 | °C | 1014 | hPa | Humid | 36 | -2 | Amplitude too low | 4 | 20.289 | 2313.3794 | 51843.0518 | 21.3333 | 2500
99184 | 2023-08-17 13:39 | 52.9499 | POF3.3 (PSt3) | 2023-08-17 08:30 | Luka | 594.2846 | μmol/L | 12.2074 | °C | 1014 | hPa | Humid | 36 | -2 | Amplitude too low | 4 | 20.335 | 2315.3126 | 51844.6679 | 21.3333 | 2500
99195 | 2023-08-17 13:40 | 53.0005 | POF3.3 (PSt3) | 2023-08-17 08:30 | Luka | 591.6952 | μmol/L | 12.2074 | °C | 1014 | hPa | Humid | 36 | -2 | Amplitude too low | 4 | 20.374 | 2312.7392 | 51841.7095 | 21.3333 | 2500
99208 | 2023-08-17 13:40 | 53.0503 | POF3.3 (PSt3) | 2023-08-17 08:30 | Luka | 595.6989 | μmol/L | 12.2503 | °C | 1014 | hPa | Humid | 36 | -2 | Amplitude too low | 4 | 20.3 | 2313.2705 | 51841.571 | 21.3333 | 2500
99219 | 2023-08-17 13:40 | 53.1 | POF3.3 (PSt3) | 2023-08-17 08:30 | Luka | 593.6914 | μmol/L | 12.2258 | °C | 1014 | hPa | Humid | 36 | -2 | Amplitude too low | 4 | 20.338 | 2309.7339 | 51847.8876 | 21.3333 | 2500
99231 | 2023-08-17 13:40 | 53.1506 | POF3.3 (PSt3) | 2023-08-17 08:30 | Luka | 587.3653 | μmol/L | 12.287 | °C | 1014 | hPa | Humid | 36 | -2 | Amplitude too low | 4 | 20.414 | 2311.271 | 51847.6497 | 21.3333 | 2500
99244 | 2023-08-17 13:40 | 53.2003 | POF3.3 (PSt3) | 2023-08-17 08:30 | Luka | 594.6294 | μmol/L | 12.2442 | °C | 1014 | hPa | Humid | 36 | -2 | Amplitude too low | 4 | 20.318 | 2312.0774 | 51838.0929 | 21.3333 | 2500
99255 | 2023-08-17 13:40 | 53.25 | POF3.3 (PSt3) | 2023-08-17 08:30 | Luka | 592.4428 | μmol/L | 12.2686 | °C | 1014 | hPa | Humid | 36 | -2 | Amplitude too low | 4 | 20.343 | 2308.6579 | 51848.442 | 21.3333 | 2500
99267 | 2023-08-17 13:40 | 53.3007 | POF3.3 (PSt3) | 2023-08-17 08:30 | Luka | 588.8728 | μmol/L | 12.2686 | °C | 1014 | hPa | Humid | 36 | -2 | Amplitude too low | 4 | 20.397 | 2310.0688 | 51842.7633 | 21.3333 | 2500
99279 | 2023-08-17 13:40 | 53.3504 | POF3.3 (PSt3) | 2023-08-17 08:30 | Luka | 591.059 | μmol/L | 12.2931 | °C | 1014 | hPa | Humid | 36 | -2 | Amplitude too low | 4 | 20.356 | 2306.7186 | 51843.5409 | 21.3333 | 2500
99292 | 2023-08-17 13:40 | 53.4001 | POF3.3 (PSt3) | 2023-08-17 08:30 | Luka | 603.1101 | μmol/L | 12.2686 | °C | 1014 | hPa | Humid | 36 | -2 | Amplitude too low | 4 | 20.184 | 2307.2352 | 51842.1327 | 21.3333 | 2500
99303 | 2023-08-17 13:40 | 53.4499 | POF3.3 (PSt3) | 2023-08-17 08:30 | Luka | 597.1842 | μmol/L | 12.287 | °C | 1014 | hPa | Humid | 36 | -2 | Amplitude too low | 4 | 20.266 | 2302.7023 | 51839.2021 | 21.3333 | 2500
99322 | 2023-08-17 13:40 | 53.5006 | POF3.3 (PSt3) | 2023-08-17 08:30 | Luka | 605.9074 | μmol/L | 12.287 | °C | 1014 | hPa | Humid | 36 | -2 | Amplitude too low | 4 | 20.137 | 2307.7399 | 51844.5716 | 21.3333 | 2500
99333 | 2023-08-17 13:40 | 53.5503 | POF3.3 (PSt3) | 2023-08-17 08:30 | Luka | 590.9266 | μmol/L | 12.2931 | °C | 1014 | hPa | Humid | 36 | -2 | Amplitude too low | 4 | 20.358 | 2303.8571 | 51839.0986 | 21.3333 | 2500
99339 | 2023-08-17 13:40 | 53.6002 | POF3.3 (PSt3) | 2023-08-17 08:30 | Luka | 590.4657 | μmol/L | 12.2992 | °C | 1014 | hPa | Humid | 36 | -2 | Amplitude too low | 4 | 20.363 | 2306.5991 | 51846.342 | 21.3333 | 2500
99351 | 2023-08-17 13:40 | 53.6499 | POF3.3 (PSt3) | 2023-08-17 08:30 | Luka | 596.5077 | μmol/L | 12.2686 | °C | 1014 | hPa | Humid | 36 | -2 | Amplitude too low | 4 | 20.282 | 2302.0673 | 51841.9638 | 21.3333 | 2500
99363 | 2023-08-17 13:40 | 53.7005 | POF3.3 (PSt3) | 2023-08-17 08:30 | Luka | 600.2671 | μmol/L | 12.2625 | °C | 1014 | hPa | Humid | 36 | -2 | Amplitude too low | 4 | 20.228 | 2300.6305 | 51840.5918 | 21.3333 | 2500
99376 | 2023-08-17 13:40 | 53.7503 | POF3.3 (PSt3) | 2023-08-17 08:30 | Luka | 596.7732 | μmol/L | 12.2625 | °C | 1014 | hPa | Humid | 36 | -2 | Amplitude too low | 4 | 20.28 | 2307.694 | 51847.4293 | 21.3333 | 2500
99388 | 2023-08-17 13:40 | 53.7999 | POF3.3 (PSt3) | 2023-08-17 08:30 | Luka | 594.1005 | μmol/L | 12.2564 | °C | 1014 | hPa | Humid | 36 | -2 | Amplitude too low | 4 | 20.322 | 2304.0266 | 51837.1852 | 21.3333 | 2500
99400 | 2023-08-17 13:40 | 53.8506 | POF3.3 (PSt3) | 2023-08-17 08:30 | Luka | 591.1213 | μmol/L | 12.2809 | °C | 1014 | hPa | Humid | 36 | -2 | Amplitude too low | 4 | 20.359 | 2303.1682 | 51843.7139 | 21.3333 | 2500
99411 | 2023-08-17 13:40 | 53.9005 | POF3.3 (PSt3) | 2023-08-17 08:30 | Luka | 596.9049 | μmol/L | 12.2564 | °C | 1014 | hPa | Humid | 36 | -2 | Amplitude too low | 4 | 20.28 | 2307.9064 | 51842.4698 | 21.3333 | 2500
99424 | 2023-08-17 13:40 | 53.9502 | POF3.3 (PSt3) | 2023-08-17 08:30 | Luka | 601.4173 | μmol/L | 12.2686 | °C | 1014 | hPa | Humid | 36 | -2 | Amplitude too low | 4 | 20.209 | 2296.9434 | 51837.2354 | 21.3333 | 2500
99435 | 2023-08-17 13:41 | 54 | POF3.3 (PSt3) | 2023-08-17 08:30 | Luka | 595.3047 | μmol/L | 12.2686 | °C | 1014 | hPa | Humid | 36 | -2 | Amplitude too low | 4 | 20.3 | 2303.3041 | 51843.7575 | 21.3333 | 2500
99447 | 2023-08-17 13:41 | 54.0506 | POF3.3 (PSt3) | 2023-08-17 08:30 | Luka | 601.8857 | μmol/L | 12.2564 | °C | 1014 | hPa | Humid | 36 | -2 | Amplitude too low | 4 | 20.206 | 2300.8862 | 51847.9929 | 21.3333 | 2500
99460 | 2023-08-17 13:41 | 54.1004 | POF3.3 (PSt3) | 2023-08-17 08:30 | Luka | 602.4323 | μmol/L | 12.2686 | °C | 1014 | hPa | Humid | 36 | -2 | Amplitude too low | 4 | 20.194 | 2298.404 | 51840.4526 | 21.3333 | 2500
99472 | 2023-08-17 13:41 | 54.1502 | POF3.3 (PSt3) | 2023-08-17 08:30 | Luka | 603.7733 | μmol/L | 12.2319 | °C | 1014 | hPa | Humid | 36 | -2 | Amplitude too low | 4 | 20.186 | 2294.4199 | 51843.6505 | 21.3333 | 2500
99484 | 2023-08-17 13:41 | 54.1999 | POF3.3 (PSt3) | 2023-08-17 08:30 | Luka | 608.9606 | μmol/L | 12.2319 | °C | 1014 | hPa | Humid | 36 | -2 | Amplitude too low | 4 | 20.11 | 2297.772 | 51841.2734 | 21.3333 | 2500
99496 | 2023-08-17 13:41 | 54.2506 | POF3.3 (PSt3) | 2023-08-17 08:30 | Luka | 604.2387 | μmol/L | 12.2074 | °C | 1014 | hPa | Humid | 36 | -2 | Amplitude too low | 4 | 20.187 | 2298.2967 | 51843.2972 | 21.3333 | 2500
99508 | 2023-08-17 13:41 | 54.3004 | POF3.3 (PSt3) | 2023-08-17 08:30 | Luka | 604.1658 | μmol/L | 12.1952 | °C | 1014 | hPa | Humid | 36 | -2 | Amplitude too low | 4 | 20.192 | 2298.0368 | 51839.843 | 21.3333 | 2500
99520 | 2023-08-17 13:41 | 54.3502 | POF3.3 (PSt3) | 2023-08-17 08:30 | Luka | 605.312 | μmol/L | 12.1707 | °C | 1014 | hPa | Humid | 36 | -2 | Amplitude too low | 4 | 20.183 | 2294.6477 | 51843.5882 | 21.3333 | 2500
99532 | 2023-08-17 13:41 | 54.3999 | POF3.3 (PSt3) | 2023-08-17 08:30 | Luka | 607.9637 | μmol/L | 12.1462 | °C | 1014 | hPa | Humid | 36 | -2 | Amplitude too low | 4 | 20.152 | 2297.741 | 51839.444 | 21.3333 | 2500
99543 | 2023-08-17 13:41 | 54.4505 | POF3.3 (PSt3) | 2023-08-17 08:30 | Luka | 602.5222 | μmol/L | 12.1523 | °C | 1014 | hPa | Humid | 36 | -2 | Amplitude too low | 4 | 20.23 | 2294.2121 | 51842.9999 | 21.3333 | 2500
99556 | 2023-08-17 13:41 | 54.5003 | POF3.3 (PSt3) | 2023-08-17 08:30 | Luka | 606.6703 | μmol/L | 12.1585 | °C | 1014 | hPa | Humid | 36 | -2 | Amplitude too low | 4 | 20.167 | 2300.8984 | 51844.7032 | 21.3333 | 2500
99570 | 2023-08-17 13:41 | 54.55 | POF3.3 (PSt3) | 2023-08-17 08:30 | Luka | 598.8182 | μmol/L | 12.1646 | °C | 1014 | hPa | Humid | 36 | -2 | Amplitude too low | 4 | 20.281 | 2290.4653 | 51841.3145 | 21.3333 | 2500
99586 | 2023-08-17 13:41 | 54.6007 | POF3.3 (PSt3) | 2023-08-17 08:30 | Luka | 597.2757 | μmol/L | 12.1646 | °C | 1014 | hPa | Humid | 36 | -2 | Amplitude too low | 4 | 20.304 | 2295.7594 | 51842.5782 | 21.3333 | 2500
99591 | 2023-08-17 13:41 | 54.6504 | POF3.3 (PSt3) | 2023-08-17 08:30 | Luka | 606.6045 | μmol/L | 12.1646 | °C | 1014 | hPa | Humid | 36 | -2 | Amplitude too low | 4 | 20.166 | 2292.7717 | 51842.599 | 21.3333 | 2500
99604 | 2023-08-17 13:41 | 54.7003 | POF3.3 (PSt3) | 2023-08-17 08:30 | Luka | 601.589 | μmol/L | 12.1891 | °C | 1014 | hPa | Humid | 36 | -2 | Amplitude too low | 4 | 20.232 | 2291.3237 | 51848.3388 | 21.3333 | 2500
99616 | 2023-08-17 13:41 | 54.7499 | POF3.3 (PSt3) | 2023-08-17 08:30 | Luka | 607.7107 | μmol/L | 12.1952 | °C | 1014 | hPa | Humid | 36 | -2 | Amplitude too low | 4 | 20.14 | 2291.4419 | 51843.7168 | 21.3333 | 2500
99627 | 2023-08-17 13:41 | 54.8006 | POF3.3 (PSt3) | 2023-08-17 08:30 | Luka | 600.3091 | μmol/L | 12.1952 | °C | 1014 | hPa | Humid | 36 | -2 | Amplitude too low | 4 | 20.249 | 2288.4206 | 51844.2525 | 21.3333 | 2500
99640 | 2023-08-17 13:41 | 54.8504 | POF3.3 (PSt3) | 2023-08-17 08:30 | Luka | 609.8335 | μmol/L | 12.1891 | °C | 1014 | hPa | Humid | 36 | -2 | Amplitude too low | 4 | 20.111 | 2284.9512 | 51845.1232 | 21.3333 | 2500
99652 | 2023-08-17 13:41 | 54.9002 | POF3.3 (PSt3) | 2023-08-17 08:30 | Luka | 609.2924 | μmol/L | 12.2074 | °C | 1014 | hPa | Humid | 36 | -2 | Amplitude too low | 4 | 20.113 | 2284.9226 | 51847.1207 | 21.3333 | 2500
99664 | 2023-08-17 13:41 | 54.9499 | POF3.3 (PSt3) | 2023-08-17 08:30 | Luka | 604.3017 | μmol/L | 12.1952 | °C | 1014 | hPa | Humid | 36 | -2 | Amplitude too low | 4 | 20.19 | 2284.0527 | 51842.12 | 21.3333 | 2500
99675 | 2023-08-17 13:42 | 55.0005 | POF3.3 (PSt3) | 2023-08-17 08:30 | Luka | 608.5491 | μmol/L | 12.2319 | °C | 1014 | hPa | Humid | 36 | -2 | Amplitude too low | 4 | 20.116 | 2280.7504 | 51845.8868 | 21.3333 | 2500
99688 | 2023-08-17 13:42 | 55.0504 | POF3.3 (PSt3) | 2023-08-17 08:30 | Luka | 612.6013 | μmol/L | 12.2136 | °C | 1014 | hPa | Humid | 36 | -2 | Amplitude too low | 4 | 20.063 | 2284.0989 | 51848.2125 | 21.3333 | 2500
99700 | 2023-08-17 13:42 | 55.1002 | POF3.3 (PSt3) | 2023-08-17 08:30 | Luka | 603.904 | μmol/L | 12.2197 | °C | 1014 | hPa | Humid | 36 | -2 | Amplitude too low | 4 | 20.188 | 2283.3466 | 51842.5279 | 21.3333 | 2500
99712 | 2023-08-17 13:42 | 55.1499 | POF3.3 (PSt3) | 2023-08-17 08:30 | Luka | 604.3746 | μmol/L | 12.2074 | °C | 1014 | hPa | Humid | 36 | -2 | Amplitude too low | 4 | 20.185 | 2283.0649 | 51842.7617 | 21.3333 | 2500
99723 | 2023-08-17 13:42 | 55.2005 | POF3.3 (PSt3) | 2023-08-17 08:30 | Luka | 600.7996 | μmol/L | 12.2442 | °C | 1014 | hPa | Humid | 36 | -2 | Amplitude too low | 4 | 20.226 | 2284.8949 | 51842.6511 | 21.3333 | 2500
99736 | 2023-08-17 13:42 | 55.2503 | POF3.3 (PSt3) | 2023-08-17 08:30 | Luka | 605.0729 | μmol/L | 12.2503 | °C | 1014 | hPa | Humid | 36 | -2 | Amplitude too low | 4 | 20.161 | 2279.6868 | 51844.4388 | 21.3333 | 2500
99748 | 2023-08-17 13:42 | 55.3001 | POF3.3 (PSt3) | 2023-08-17 08:30 | Luka | 607.3795 | μmol/L | 12.2197 | °C | 1014 | hPa | Humid | 36 | -2 | Amplitude too low | 4 | 20.137 | 2279.7295 | 51843.2053 | 21.3333 | 2500
99759 | 2023-08-17 13:42 | 55.3499 | POF3.3 (PSt3) | 2023-08-17 08:30 | Luka | 604.3822 | μmol/L | 12.2258 | °C | 1014 | hPa | Humid | 36 | -2 | Amplitude too low | 4 | 20.179 | 2272.155 | 51837.1266 | 21.3333 | 2500
99771 | 2023-08-17 13:42 | 55.4005 | POF3.3 (PSt3) | 2023-08-17 08:30 | Luka | 614.3446 | μmol/L | 12.238 | °C | 1014 | hPa | Humid | 36 | -2 | Amplitude too low | 4 | 20.03 | 2274.5181 | 51844.3789 | 21.3333 | 2500
99784 | 2023-08-17 13:42 | 55.4502 | POF3.3 (PSt3) | 2023-08-17 08:30 | Luka | 607.79 | μmol/L | 12.2197 | °C | 1014 | hPa | Humid | 36 | -2 | Amplitude too low | 4 | 20.131 | 2276.5968 | 51839.6652 | 21.3333 | 2500
99796 | 2023-08-17 13:42 | 55.5002 | POF3.3 (PSt3) | 2023-08-17 08:30 | Luka | 607.2294 | μmol/L | 12.1891 | °C | 1014 | hPa | Humid | 36 | -2 | Amplitude too low | 4 | 20.149 | 2269.9276 | 51847.0163 | 21.3333 | 2500
99810 | 2023-08-17 13:42 | 55.5499 | POF3.3 (PSt3) | 2023-08-17 08:30 | Luka | 608.601 | μmol/L | 12.1952 | °C | 1014 | hPa | Humid | 36 | -2 | Amplitude too low | 4 | 20.127 | 2276.8571 | 51841.8772 | 21.3333 | 2500
99825 | 2023-08-17 13:42 | 55.6006 | POF3.3 (PSt3) | 2023-08-17 08:30 | Luka | 608.1161 | μmol/L | 12.1829 | °C | 1014 | hPa | Humid | 36 | -2 | Amplitude too low | 4 | 20.138 | 2273.3061 | 51848.7995 | 21.3333 | 2500
99831 | 2023-08-17 13:42 | 55.6503 | POF3.3 (PSt3) | 2023-08-17 08:30 | Luka | 616.8945 | μmol/L | 12.1952 | °C | 1014 | hPa | Humid | 36 | -2 | Amplitude too low | 4 | 20.007 | 2268.8253 | 51842.5001 | 21.3333 | 2500
99843 | 2023-08-17 13:42 | 55.7001 | POF3.3 (PSt3) | 2023-08-17 08:30 | Luka | 608.6037 | μmol/L | 12.2013 | °C | 1014 | hPa | Humid | 36 | -2 | Amplitude too low | 4 | 20.125 | 2273.2154 | 51843.3496 | 21.3333 | 2500
99855 | 2023-08-17 13:42 | 55.7499 | POF3.3 (PSt3) | 2023-08-17 08:30 | Luka | 606.8827 | μmol/L | 12.1768 | °C | 1014 | hPa | Humid | 36 | -2 | Amplitude too low | 4 | 20.158 | 2270.7174 | 51839.6695 | 21.3333 | 2500
99867 | 2023-08-17 13:42 | 55.8005 | POF3.3 (PSt3) | 2023-08-17 08:30 | Luka | 608.2693 | μmol/L | 12.2197 | °C | 1014 | hPa | Humid | 36 | -2 | Amplitude too low | 4 | 20.124 | 2272.7767 | 51842.7619 | 21.3333 | 2500
99880 | 2023-08-17 13:42 | 55.8503 | POF3.3 (PSt3) | 2023-08-17 08:30 | Luka | 611.4249 | μmol/L | 12.2074 | °C | 1014 | hPa | Humid | 36 | -2 | Amplitude too low | 4 | 20.082 | 2273.9244 | 51839.7452 | 21.3333 | 2500
99891 | 2023-08-17 13:42 | 55.9 | POF3.3 (PSt3) | 2023-08-17 08:30 | Luka | 609.839 | μmol/L | 12.2013 | °C | 1014 | hPa | Humid | 36 | -2 | Amplitude too low | 4 | 20.107 | 2269.4253 | 51844.8253 | 21.3333 | 2500
99903 | 2023-08-17 13:42 | 55.9507 | POF3.3 (PSt3) | 2023-08-17 08:30 | Luka | 614.8807 | μmol/L | 12.2013 | °C | 1014 | hPa | Humid | 36 | -2 | Amplitude too low | 4 | 20.034 | 2272.6375 | 51840.465 | 21.3333 | 2500
99915 | 2023-08-17 13:43 | 56.0004 | POF3.3 (PSt3) | 2023-08-17 08:30 | Luka | 609.656 | μmol/L | 12.2503 | °C | 1014 | hPa | Humid | 36 | -2 | Amplitude too low | 4 | 20.094 | 2268.2673 | 51836.6913 | 21.3333 | 2500
99928 | 2023-08-17 13:43 | 56.0502 | POF3.3 (PSt3) | 2023-08-17 08:30 | Luka | 604.1103 | μmol/L | 12.2258 | °C | 1014 | hPa | Humid | 36 | -2 | Amplitude too low | 4 | 20.183 | 2268.6995 | 51842.8141 | 21.3333 | 2500
99940 | 2023-08-17 13:43 | 56.1 | POF3.3 (PSt3) | 2023-08-17 08:30 | Luka | 620.4822 | μmol/L | 12.2319 | °C | 1014 | hPa | Humid | 36 | -2 | Amplitude too low | 4 | 19.944 | 2269.01 | 51837.6401 | 21.3333 | 2500
99952 | 2023-08-17 13:43 | 56.1506 | POF3.3 (PSt3) | 2023-08-17 08:30 | Luka | 614.3576 | μmol/L | 12.2625 | °C | 1014 | hPa | Humid | 36 | -2 | Amplitude too low | 4 | 20.022 | 2264.0828 | 51836.5608 | 21.3333 | 2500
99964 | 2023-08-17 13:43 | 56.2004 | POF3.3 (PSt3) | 2023-08-17 08:30 | Luka | 611.5688 | μmol/L | 12.2197 | °C | 1014 | hPa | Humid | 36 | -2 | Amplitude too low | 4 | 20.076 | 2268.5409 | 51839.4379 | 21.3333 | 2500
99976 | 2023-08-17 13:43 | 56.2502 | POF3.3 (PSt3) | 2023-08-17 08:30 | Luka | 613.6483 | μmol/L | 12.2319 | °C | 1014 | hPa | Humid | 36 | -2 | Amplitude too low | 4 | 20.042 | 2268.6766 | 51846.2054 | 21.3333 | 2500
99987 | 2023-08-17 13:43 | 56.2998 | POF3.3 (PSt3) | 2023-08-17 08:30 | Luka | 612.6796 | μmol/L | 12.2319 | °C | 1014 | hPa | Humid | 36 | -2 | Amplitude too low | 4 | 20.056 | 2266.1316 | 51837.4256 | 21.3333 | 2500
100000 | 2023-08-17 13:43 | 56.3505 | POF3.3 (PSt3) | 2023-08-17 08:30 | Luka | 611.9321 | μmol/L | 12.2564 | °C | 1014 | hPa | Humid | 36 | -2 | Amplitude too low | 4 | 20.059 | 2263.5463 | 51840.7622 | 21.3333 | 2500
100012 | 2023-08-17 13:43 | 56.4003 | POF3.3 (PSt3) | 2023-08-17 08:30 | Luka | 620.4084 | μmol/L | 12.2258 | °C | 1014 | hPa | Humid | 36 | -2 | Amplitude too low | 4 | 19.947 | 2269.1524 | 51840.4748 | 21.3333 | 2500
100024 | 2023-08-17 13:43 | 56.45 | POF3.3 (PSt3) | 2023-08-17 08:30 | Luka | 610.2779 | μmol/L | 12.2564 | °C | 1014 | hPa | Humid | 36 | -2 | Amplitude too low | 4 | 20.083 | 2262.8768 | 51839.1435 | 21.3333 | 2500
100035 | 2023-08-17 13:43 | 56.5006 | POF3.3 (PSt3) | 2023-08-17 08:30 | Luka | 613.3212 | μmol/L | 12.2686 | °C | 1014 | hPa | Humid | 36 | -2 | Amplitude too low | 4 | 20.035 | 2260.479 | 51838.2675 | 21.3333 | 2500
100054 | 2023-08-17 13:43 | 56.5504 | POF3.3 (PSt3) | 2023-08-17 08:30 | Luka | 613.8854 | μmol/L | 12.287 | °C | 1014 | hPa | Humid | 36 | -2 | Amplitude too low | 4 | 20.021 | 2261.6042 | 51837.9466 | 21.3333 | 2500
100061 | 2023-08-17 13:43 | 56.6002 | POF3.3 (PSt3) | 2023-08-17 08:30 | Luka | 614.8336 | μmol/L | 12.2442 | °C | 1014 | hPa | Humid | 36 | -2 | Amplitude too low | 4 | 20.021 | 2262.5699 | 51842.2388 | 21.3333 | 2500
100072 | 2023-08-17 13:43 | 56.65 | POF3.3 (PSt3) | 2023-08-17 08:30 | Luka | 615.3166 | μmol/L | 12.238 | °C | 1014 | hPa | Humid | 36 | -2 | Amplitude too low | 4 | 20.016 | 2261.4537 | 51841.3766 | 21.3333 | 2500
100084 | 2023-08-17 13:43 | 56.7006 | POF3.3 (PSt3) | 2023-08-17 08:30 | Luka | 615.5418 | μmol/L | 12.2686 | °C | 1014 | hPa | Humid | 36 | -2 | Amplitude too low | 4 | 20.003 | 2261.869 | 51843.6429 | 21.3333 | 2500
100096 | 2023-08-17 13:43 | 56.7504 | POF3.3 (PSt3) | 2023-08-17 08:30 | Luka | 614.5791 | μmol/L | 12.287 | °C | 1014 | hPa | Humid | 36 | -2 | Amplitude too low | 4 | 20.011 | 2262.0278 | 51838.6358 | 21.3333 | 2500
100108 | 2023-08-17 13:43 | 56.8002 | POF3.3 (PSt3) | 2023-08-17 08:30 | Luka | 611.5242 | μmol/L | 12.2686 | °C | 1014 | hPa | Humid | 36 | -2 | Amplitude too low | 4 | 20.061 | 2262.2312 | 51845.0679 | 21.3333 | 2500
100120 | 2023-08-17 13:43 | 56.8499 | POF3.3 (PSt3) | 2023-08-17 08:30 | Luka | 615.598 | μmol/L | 12.2442 | °C | 1014 | hPa | Humid | 36 | -2 | Amplitude too low | 4 | 20.01 | 2255.9442 | 51841.3233 | 21.3333 | 2500
100132 | 2023-08-17 13:43 | 56.9004 | POF3.3 (PSt3) | 2023-08-17 08:30 | Luka | 610.9574 | μmol/L | 12.238 | °C | 1014 | hPa | Humid | 36 | -2 | Amplitude too low | 4 | 20.079 | 2259.2284 | 51835.3452 | 21.3333 | 2500
100144 | 2023-08-17 13:43 | 56.9501 | POF3.3 (PSt3) | 2023-08-17 08:30 | Luka | 622.463 | μmol/L | 12.2503 | °C | 1014 | hPa | Humid | 36 | -2 | Amplitude too low | 4 | 19.91 | 2260.3618 | 51842.1695 | 21.3333 | 2500
100155 | 2023-08-17 13:44 | 56.9999 | POF3.3 (PSt3) | 2023-08-17 08:30 | Luka | 606.229 | μmol/L | 12.2442 | °C | 1014 | hPa | Humid | 36 | -2 | Amplitude too low | 4 | 20.146 | 2256.1514 | 51838.7554 | 21.3333 | 2500
100167 | 2023-08-17 13:44 | 57.0506 | POF3.3 (PSt3) | 2023-08-17 08:30 | Luka | 617.8145 | μmol/L | 12.2197 | °C | 1014 | hPa | Humid | 36 | -2 | Amplitude too low | 4 | 19.986 | 2256.616 | 51838.6926 | 21.3333 | 2500
100180 | 2023-08-17 13:44 | 57.1002 | POF3.3 (PSt3) | 2023-08-17 08:30 | Luka | 622.0075 | μmol/L | 12.1952 | °C | 1014 | hPa | Humid | 36 | -2 | Amplitude too low | 4 | 19.934 | 2258.1221 | 51838.1194 | 21.3333 | 2500
100192 | 2023-08-17 13:44 | 57.1507 | POF3.3 (PSt3) | 2023-08-17 08:30 | Luka | 621.1181 | μmol/L | 12.238 | °C | 1014 | hPa | Humid | 36 | -2 | Amplitude too low | 4 | 19.933 | 2254.7807 | 51844.5562 | 21.3333 | 2500
100203 | 2023-08-17 13:44 | 57.2005 | POF3.3 (PSt3) | 2023-08-17 08:30 | Luka | 622.0996 | μmol/L | 12.2319 | °C | 1014 | hPa | Humid | 36 | -2 | Amplitude too low | 4 | 19.921 | 2254.8024 | 51840.8362 | 21.3333 | 2500
100215 | 2023-08-17 13:44 | 57.2502 | POF3.3 (PSt3) | 2023-08-17 08:30 | Luka | 613.6483 | μmol/L | 12.2319 | °C | 1014 | hPa | Humid | 36 | -2 | Amplitude too low | 4 | 20.042 | 2253.2778 | 51841.8303 | 21.3333 | 2500
100228 | 2023-08-17 13:44 | 57.2999 | POF3.3 (PSt3) | 2023-08-17 08:30 | Luka | 620.4084 | μmol/L | 12.2258 | °C | 1014 | hPa | Humid | 36 | -2 | Amplitude too low | 4 | 19.947 | 2252.2598 | 51841.8706 | 21.3333 | 2500
100239 | 2023-08-17 13:44 | 57.3505 | POF3.3 (PSt3) | 2023-08-17 08:30 | Luka | 624.1577 | μmol/L | 12.2503 | °C | 1014 | hPa | Humid | 36 | -2 | Amplitude too low | 4 | 19.886 | 2249.7483 | 51840.4316 | 21.3333 | 2500
100251 | 2023-08-17 13:44 | 57.4004 | POF3.3 (PSt3) | 2023-08-17 08:30 | Luka | 622.4556 | μmol/L | 12.238 | °C | 1014 | hPa | Humid | 36 | -2 | Amplitude too low | 4 | 19.914 | 2248.3775 | 51843.8955 | 21.3333 | 2500
100264 | 2023-08-17 13:44 | 57.4502 | POF3.3 (PSt3) | 2023-08-17 08:30 | Luka | 611.4429 | μmol/L | 12.2442 | °C | 1014 | hPa | Humid | 36 | -2 | Amplitude too low | 4 | 20.07 | 2250.0812 | 51846.7622 | 21.3333 | 2500
100276 | 2023-08-17 13:44 | 57.5 | POF3.3 (PSt3) | 2023-08-17 08:30 | Luka | 617.2663 | μmol/L | 12.238 | °C | 1014 | hPa | Humid | 36 | -2 | Amplitude too low | 4 | 19.988 | 2248.6232 | 51845.4656 | 21.3333 | 2500
100288 | 2023-08-17 13:44 | 57.5506 | POF3.3 (PSt3) | 2023-08-17 08:30 | Luka | 617.6221 | μmol/L | 12.2503 | °C | 1014 | hPa | Humid | 36 | -2 | Amplitude too low | 4 | 19.979 | 2244.2333 | 51845.5208 | 21.3333 | 2500
100300 | 2023-08-17 13:44 | 57.6003 | POF3.3 (PSt3) | 2023-08-17 08:30 | Luka | 622.107 | μmol/L | 12.2442 | °C | 1014 | hPa | Humid | 36 | -2 | Amplitude too low | 4 | 19.917 | 2243.2003 | 51837.8684 | 21.3333 | 2500
100314 | 2023-08-17 13:44 | 57.65 | POF3.3 (PSt3) | 2023-08-17 08:30 | Luka | 619.9945 | μmol/L | 12.238 | °C | 1014 | hPa | Humid | 36 | -2 | Amplitude too low | 4 | 19.949 | 2244.3483 | 51837.7251 | 21.3333 | 2500
100329 | 2023-08-17 13:44 | 57.7006 | POF3.3 (PSt3) | 2023-08-17 08:30 | Luka | 629.8604 | μmol/L | 12.2686 | °C | 1014 | hPa | Humid | 36 | -2 | Amplitude too low | 4 | 19.8 | 2243.1872 | 51839.888 | 21.3333 | 2500
100335 | 2023-08-17 13:44 | 57.7505 | POF3.3 (PSt3) | 2023-08-17 08:30 | Luka | 618.4607 | μmol/L | 12.2503 | °C | 1014 | hPa | Humid | 36 | -2 | Amplitude too low | 4 | 19.967 | 2240.9783 | 51837.9334 | 21.3333 | 2500
100348 | 2023-08-17 13:44 | 57.8003 | POF3.3 (PSt3) | 2023-08-17 08:30 | Luka | 631.7106 | μmol/L | 12.2503 | °C | 1014 | hPa | Humid | 36 | -2 | Amplitude too low | 4 | 19.78 | 2238.2876 | 51838.29 | 21.3333 | 2500
100360 | 2023-08-17 13:44 | 57.8502 | POF3.3 (PSt3) | 2023-08-17 08:30 | Luka | 615.2637 | μmol/L | 12.2686 | °C | 1014 | hPa | Humid | 36 | -2 | Amplitude too low | 4 | 20.007 | 2238.4236 | 51838.9047 | 21.3333 | 2500
100371 | 2023-08-17 13:44 | 57.9 | POF3.3 (PSt3) | 2023-08-17 08:30 | Luka | 617.7549 | μmol/L | 12.238 | °C | 1014 | hPa | Humid | 36 | -2 | Amplitude too low | 4 | 19.981 | 2242.8968 | 51840.6825 | 21.3333 | 2500
100383 | 2023-08-17 13:44 | 57.9506 | POF3.3 (PSt3) | 2023-08-17 08:30 | Luka | 629.7678 | μmol/L | 12.238 | °C | 1014 | hPa | Humid | 36 | -2 | Amplitude too low | 4 | 19.811 | 2238.8441 | 51845.3035 | 21.3333 | 2500
100396 | 2023-08-17 13:45 | 58.0004 | POF3.3 (PSt3) | 2023-08-17 08:30 | Luka | 619.2306 | μmol/L | 12.2503 | °C | 1014 | hPa | Humid | 36 | -2 | Amplitude too low | 4 | 19.956 | 2239.4261 | 51837.4805 | 21.3333 | 2500
100407 | 2023-08-17 13:45 | 58.0501 | POF3.3 (PSt3) | 2023-08-17 08:30 | Luka | 628.8515 | μmol/L | 12.2564 | °C | 1014 | hPa | Humid | 36 | -2 | Amplitude too low | 4 | 19.818 | 2236.0581 | 51843.1052 | 21.3333 | 2500
100419 | 2023-08-17 13:45 | 58.1007 | POF3.3 (PSt3) | 2023-08-17 08:30 | Luka | 625.8424 | μmol/L | 12.2258 | °C | 1014 | hPa | Humid | 36 | -2 | Amplitude too low | 4 | 19.87 | 2233.4469 | 51841.4065 | 21.3333 | 2500
100431 | 2023-08-17 13:45 | 58.1505 | POF3.3 (PSt3) | 2023-08-17 08:30 | Luka | 627.0659 | μmol/L | 12.2503 | °C | 1014 | hPa | Humid | 36 | -2 | Amplitude too low | 4 | 19.845 | 2237.8449 | 51838.6601 | 21.3333 | 2500
100444 | 2023-08-17 13:45 | 58.2002 | POF3.3 (PSt3) | 2023-08-17 08:30 | Luka | 628.0039 | μmol/L | 12.2686 | °C | 1014 | hPa | Humid | 36 | -2 | Amplitude too low | 4 | 19.826 | 2240.4916 | 51840.78 | 21.3333 | 2500
100455 | 2023-08-17 13:45 | 58.25 | POF3.3 (PSt3) | 2023-08-17 08:30 | Luka | 624.1577 | μmol/L | 12.2503 | °C | 1014 | hPa | Humid | 36 | -2 | Amplitude too low | 4 | 19.886 | 2235.6926 | 51834.5364 | 21.3333 | 2500
100468 | 2023-08-17 13:45 | 58.3006 | POF3.3 (PSt3) | 2023-08-17 08:30 | Luka | 620.286 | μmol/L | 12.2564 | °C | 1014 | hPa | Humid | 36 | -2 | Amplitude too low | 4 | 19.939 | 2234.2096 | 51838.0623 | 21.3333 | 2500
100479 | 2023-08-17 13:45 | 58.3505 | POF3.3 (PSt3) | 2023-08-17 08:30 | Luka | 625.1608 | μmol/L | 12.2686 | °C | 1014 | hPa | Humid | 36 | -2 | Amplitude too low | 4 | 19.866 | 2232.5096 | 51845.9427 | 21.3333 | 2500
100492 | 2023-08-17 13:45 | 58.4003 | POF3.3 (PSt3) | 2023-08-17 08:30 | Luka | 625.6693 | μmol/L | 12.287 | °C | 1014 | hPa | Humid | 36 | -2 | Amplitude too low | 4 | 19.853 | 2233.5142 | 51836.3324 | 21.3333 | 2500
100503 | 2023-08-17 13:45 | 58.45 | POF3.3 (PSt3) | 2023-08-17 08:30 | Luka | 628.2808 | μmol/L | 12.2564 | °C | 1014 | hPa | Humid | 36 | -2 | Amplitude too low | 4 | 19.826 | 2237.3414 | 51836.841 | 21.3333 | 2500
100516 | 2023-08-17 13:45 | 58.5006 | POF3.3 (PSt3) | 2023-08-17 08:30 | Luka | 625.9656 | μmol/L | 12.3054 | °C | 1014 | hPa | Humid | 36 | -2 | Amplitude too low | 4 | 19.843 | 2229.6698 | 51846.1824 | 21.3333 | 2500
100528 | 2023-08-17 13:45 | 58.5503 | POF3.3 (PSt3) | 2023-08-17 08:30 | Luka | 614.503 | μmol/L | 12.2748 | °C | 1014 | hPa | Humid | 36 | -2 | Amplitude too low | 4 | 20.016 | 2230.1527 | 51841.1136 | 21.3333 | 2500
100540 | 2023-08-17 13:45 | 58.6001 | POF3.3 (PSt3) | 2023-08-17 08:30 | Luka | 627.7065 | μmol/L | 12.2503 | °C | 1014 | hPa | Humid | 36 | -2 | Amplitude too low | 4 | 19.836 | 2230.1602 | 51836.6183 | 21.3333 | 2500
100552 | 2023-08-17 13:45 | 58.6499 | POF3.3 (PSt3) | 2023-08-17 08:30 | Luka | 629.1414 | μmol/L | 12.2625 | °C | 1014 | hPa | Humid | 36 | -2 | Amplitude too low | 4 | 19.812 | 2231.2781 | 51839.1342 | 21.3333 | 2500
100564 | 2023-08-17 13:45 | 58.6999 | POF3.3 (PSt3) | 2023-08-17 08:30 | Luka | 628.6964 | μmol/L | 12.238 | °C | 1014 | hPa | Humid | 36 | -2 | Amplitude too low | 4 | 19.826 | 2230.1267 | 51843.0886 | 21.3333 | 2500
100575 | 2023-08-17 13:45 | 58.7505 | POF3.3 (PSt3) | 2023-08-17 08:30 | Luka | 631.7737 | μmol/L | 12.238 | °C | 1014 | hPa | Humid | 36 | -2 | Amplitude too low | 4 | 19.783 | 2233.4236 | 51837.7205 | 21.3333 | 2500
100591 | 2023-08-17 13:45 | 58.8002 | POF3.3 (PSt3) | 2023-08-17 08:30 | Luka | 629.1164 | μmol/L | 12.2258 | °C | 1014 | hPa | Humid | 36 | -2 | Amplitude too low | 4 | 19.824 | 2227.7306 | 51842.1019 | 21.3333 | 2500
100601 | 2023-08-17 13:45 | 58.8499 | POF3.3 (PSt3) | 2023-08-17 08:30 | Luka | 627.7819 | μmol/L | 12.2564 | °C | 1014 | hPa | Humid | 36 | -2 | Amplitude too low | 4 | 19.833 | 2220.1458 | 51835.5879 | 21.3333 | 2500
100612 | 2023-08-17 13:45 | 58.9007 | POF3.3 (PSt3) | 2023-08-17 08:30 | Luka | 620.9109 | μmol/L | 12.2442 | °C | 1014 | hPa | Humid | 36 | -2 | Amplitude too low | 4 | 19.934 | 2228.3862 | 51842.5192 | 21.3333 | 2500
100623 | 2023-08-17 13:45 | 58.9504 | POF3.3 (PSt3) | 2023-08-17 08:30 | Luka | 629.3771 | μmol/L | 12.2931 | °C | 1014 | hPa | Humid | 36 | -2 | Amplitude too low | 4 | 19.799 | 2227.5575 | 51835.2167 | 21.3333 | 2500
100636 | 2023-08-17 13:46 | 59.0002 | POF3.3 (PSt3) | 2023-08-17 08:30 | Luka | 630.151 | μmol/L | 12.2748 | °C | 1014 | hPa | Humid | 36 | -2 | Amplitude too low | 4 | 19.794 | 2231.3732 | 51842.0532 | 21.3333 | 2500
100647 | 2023-08-17 13:46 | 59.05 | POF3.3 (PSt3) | 2023-08-17 08:30 | Luka | 628.1507 | μmol/L | 12.2748 | °C | 1014 | hPa | Humid | 36 | -2 | Amplitude too low | 4 | 19.822 | 2229.575 | 51835.6506 | 21.3333 | 2500
100659 | 2023-08-17 13:46 | 59.1006 | POF3.3 (PSt3) | 2023-08-17 08:30 | Luka | 628.8474 | μmol/L | 12.2503 | °C | 1014 | hPa | Humid | 36 | -2 | Amplitude too low | 4 | 19.82 | 2224.1979 | 51838.121 | 21.3333 | 2500
100672 | 2023-08-17 13:46 | 59.1504 | POF3.3 (PSt3) | 2023-08-17 08:30 | Luka | 633.0266 | μmol/L | 12.2809 | °C | 1014 | hPa | Humid | 36 | -2 | Amplitude too low | 4 | 19.752 | 2221.9953 | 51831.6337 | 21.3333 | 2500
100684 | 2023-08-17 13:46 | 59.2002 | POF3.3 (PSt3) | 2023-08-17 08:30 | Luka | 624.0987 | μmol/L | 12.2686 | °C | 1014 | hPa | Humid | 36 | -2 | Amplitude too low | 4 | 19.881 | 2223.7438 | 51845.8718 | 21.3333 | 2500
100695 | 2023-08-17 13:46 | 59.2499 | POF3.3 (PSt3) | 2023-08-17 08:30 | Luka | 634.45 | μmol/L | 12.2564 | °C | 1014 | hPa | Humid | 36 | -2 | Amplitude too low | 4 | 19.74 | 2222.1595 | 51834.9151 | 21.3333 | 2500
100707 | 2023-08-17 13:46 | 59.3005 | POF3.3 (PSt3) | 2023-08-17 08:30 | Luka | 627.9452 | μmol/L | 12.287 | °C | 1014 | hPa | Humid | 36 | -2 | Amplitude too low | 4 | 19.821 | 2226.9687 | 51839.1976 | 21.3333 | 2500
100720 | 2023-08-17 13:46 | 59.3503 | POF3.3 (PSt3) | 2023-08-17 08:30 | Luka | 638.7545 | μmol/L | 12.2931 | °C | 1014 | hPa | Humid | 36 | -2 | Amplitude too low | 4 | 19.669 | 2224.3988 | 51832.3455 | 21.3333 | 2500
100732 | 2023-08-17 13:46 | 59.4001 | POF3.3 (PSt3) | 2023-08-17 08:30 | Luka | 629.9192 | μmol/L | 12.2503 | °C | 1014 | hPa | Humid | 36 | -2 | Amplitude too low | 4 | 19.805 | 2217.9542 | 51835.3552 | 21.3333 | 2500
100743 | 2023-08-17 13:46 | 59.4506 | POF3.3 (PSt3) | 2023-08-17 08:30 | Luka | 639.8276 | μmol/L | 12.2686 | °C | 1014 | hPa | Humid | 36 | -2 | Amplitude too low | 4 | 19.662 | 2223.2078 | 51837.2582 | 21.3333 | 2500
100755 | 2023-08-17 13:46 | 59.5005 | POF3.3 (PSt3) | 2023-08-17 08:30 | Luka | 620.0053 | μmol/L | 12.2564 | °C | 1014 | hPa | Humid | 36 | -2 | Amplitude too low | 4 | 19.943 | 2214.1144 | 51831.9328 | 21.3333 | 2500
100768 | 2023-08-17 13:46 | 59.5503 | POF3.3 (PSt3) | 2023-08-17 08:30 | Luka | 639.0989 | μmol/L | 12.2686 | °C | 1014 | hPa | Humid | 36 | -2 | Amplitude too low | 4 | 19.672 | 2222.7932 | 51845.9359 | 21.3333 | 2500
100780 | 2023-08-17 13:46 | 59.6 | POF3.3 (PSt3) | 2023-08-17 08:30 | Luka | 627.0741 | μmol/L | 12.2625 | °C | 1014 | hPa | Humid | 36 | -2 | Amplitude too low | 4 | 19.841 | 2219.8723 | 51840.1608 | 21.3333 | 2500
100792 | 2023-08-17 13:46 | 59.6506 | POF3.3 (PSt3) | 2023-08-17 08:30 | Luka | 625.0859 | μmol/L | 12.2625 | °C | 1014 | hPa | Humid | 36 | -2 | Amplitude too low | 4 | 19.869 | 2219.6609 | 51834.3116 | 21.3333 | 2500
100804 | 2023-08-17 13:46 | 59.7004 | POF3.3 (PSt3) | 2023-08-17 08:30 | Luka | 630.0035 | μmol/L | 12.2686 | °C | 1014 | hPa | Humid | 36 | -2 | Amplitude too low | 4 | 19.798 | 2220.827 | 51833.0922 | 21.3333 | 2500
100815 | 2023-08-17 13:46 | 59.7502 | POF3.3 (PSt3) | 2023-08-17 08:30 | Luka | 627.656 | μmol/L | 12.2809 | °C | 1014 | hPa | Humid | 36 | -2 | Amplitude too low | 4 | 19.827 | 2218.6911 | 51839.8996 | 21.3333 | 2500
100827 | 2023-08-17 13:46 | 59.8 | POF3.3 (PSt3) | 2023-08-17 08:30 | Luka | 628.6458 | μmol/L | 12.2686 | °C | 1014 | hPa | Humid | 36 | -2 | Amplitude too low | 4 | 19.817 | 2212.8279 | 51836.1726 | 21.3333 | 2500
100840 | 2023-08-17 13:46 | 59.8505 | POF3.3 (PSt3) | 2023-08-17 08:30 | Luka | 627.0029 | μmol/L | 12.2625 | °C | 1014 | hPa | Humid | 36 | -2 | Amplitude too low | 4 | 19.842 | 2218.6235 | 51836.1219 | 21.3333 | 2500
100857 | 2023-08-17 13:46 | 59.9004 | POF3.3 (PSt3) | 2023-08-17 08:30 | Luka | 622.6078 | μmol/L | 12.2564 | °C | 1014 | hPa | Humid | 36 | -2 | Amplitude too low | 4 | 19.906 | 2222.2952 | 51831.7585 | 21.3333 | 2500
100865 | 2023-08-17 13:46 | 59.9502 | POF3.3 (PSt3) | 2023-08-17 08:30 | Luka | 633.0674 | μmol/L | 12.238 | °C | 1014 | hPa | Humid | 36 | -2 | Amplitude too low | 4 | 19.765 | 2219.0937 | 51833.6377 | 21.3333 | 2500
100876 | 2023-08-17 13:47 | 59.9999 | POF3.3 (PSt3) | 2023-08-17 08:30 | Luka | 629.2342 | μmol/L | 12.2931 | °C | 1014 | hPa | Humid | 36 | -2 | Amplitude too low | 4 | 19.801 | 2222.033 | 51836.6741 | 21.3333 | 2500
100888 | 2023-08-17 13:47 | 60.0505 | POF3.3 (PSt3) | 2023-08-17 08:30 | Luka | 628.1465 | μmol/L | 12.2686 | °C | 1014 | hPa | Humid | 36 | -2 | Amplitude too low | 4 | 19.824 | 2212.5632 | 51833.8721 | 21.3333 | 2500
100900 | 2023-08-17 13:47 | 60.1003 | POF3.3 (PSt3) | 2023-08-17 08:30 | Luka | 637.2042 | μmol/L | 12.2625 | °C | 1014 | hPa | Humid | 36 | -2 | Amplitude too low | 4 | 19.7 | 2217.0134 | 51832.2711 | 21.3333 | 2500
100912 | 2023-08-17 13:47 | 60.1501 | POF3.3 (PSt3) | 2023-08-17 08:30 | Luka | 626.2251 | μmol/L | 12.2686 | °C | 1014 | hPa | Humid | 36 | -2 | Amplitude too low | 4 | 19.851 | 2214.2835 | 51837.7993 | 21.3333 | 2500
100923 | 2023-08-17 13:47 | 60.2 | POF3.3 (PSt3) | 2023-08-17 08:30 | Luka | 635.4752 | μmol/L | 12.2748 | °C | 1014 | hPa | Humid | 36 | -2 | Amplitude too low | 4 | 19.72 | 2217.8744 | 51833.3039 | 21.3333 | 2500
100936 | 2023-08-17 13:47 | 60.2499 | POF3.3 (PSt3) | 2023-08-17 08:30 | Luka | 635.0461 | μmol/L | 12.2809 | °C | 1014 | hPa | Humid | 36 | -2 | Amplitude too low | 4 | 19.724 | 2213.4865 | 51844.0574 | 21.3333 | 2500
100947 | 2023-08-17 13:47 | 60.3005 | POF3.3 (PSt3) | 2023-08-17 08:30 | Luka | 634.1614 | μmol/L | 12.2564 | °C | 1014 | hPa | Humid | 36 | -2 | Amplitude too low | 4 | 19.744 | 2214.5976 | 51837.4007 | 21.3333 | 2500
100960 | 2023-08-17 13:47 | 60.3503 | POF3.3 (PSt3) | 2023-08-17 08:30 | Luka | 628.2725 | μmol/L | 12.2442 | °C | 1014 | hPa | Humid | 36 | -2 | Amplitude too low | 4 | 19.83 | 2214.7103 | 51836.0762 | 21.3333 | 2500
100972 | 2023-08-17 13:47 | 60.4003 | POF3.3 (PSt3) | 2023-08-17 08:30 | Luka | 633.4098 | μmol/L | 12.2136 | °C | 1014 | hPa | Humid | 36 | -2 | Amplitude too low | 4 | 19.768 | 2211.0654 | 51844.8934 | 21.3333 | 2500
100984 | 2023-08-17 13:47 | 60.45 | POF3.3 (PSt3) | 2023-08-17 08:30 | Luka | 644.4642 | μmol/L | 12.2074 | °C | 1014 | hPa | Humid | 36 | -2 | Amplitude too low | 4 | 19.618 | 2213.7942 | 51836.8463 | 21.3333 | 2500
100995 | 2023-08-17 13:47 | 60.5006 | POF3.3 (PSt3) | 2023-08-17 08:30 | Luka | 633.1725 | μmol/L | 12.1829 | °C | 1014 | hPa | Humid | 36 | -2 | Amplitude too low | 4 | 19.781 | 2214.6666 | 51834.5124 | 21.3333 | 2500
101007 | 2023-08-17 13:47 | 60.5504 | POF3.3 (PSt3) | 2023-08-17 08:30 | Luka | 635.0463 | μmol/L | 12.1829 | °C | 1014 | hPa | Humid | 36 | -2 | Amplitude too low | 4 | 19.755 | 2209.9569 | 51834.97 | 21.3333 | 2500
101020 | 2023-08-17 13:47 | 60.6002 | POF3.3 (PSt3) | 2023-08-17 08:30 | Luka | 638.006 | μmol/L | 12.1707 | °C | 1014 | hPa | Humid | 36 | -2 | Amplitude too low | 4 | 19.718 | 2207.9992 | 51837.7047 | 21.3333 | 2500
101032 | 2023-08-17 13:47 | 60.65 | POF3.3 (PSt3) | 2023-08-17 08:30 | Luka | 639.97 | μmol/L | 12.1707 | °C | 1014 | hPa | Humid | 36 | -2 | Amplitude too low | 4 | 19.691 | 2208.576 | 51836.5282 | 21.3333 | 2500
101043 | 2023-08-17 13:47 | 60.7006 | POF3.3 (PSt3) | 2023-08-17 08:30 | Luka | 634.3078 | μmol/L | 12.1585 | °C | 1014 | hPa | Humid | 36 | -2 | Amplitude too low | 4 | 19.773 | 2206.2231 | 51833.1763 | 21.3333 | 2500
101056 | 2023-08-17 13:47 | 60.7505 | POF3.3 (PSt3) | 2023-08-17 08:30 | Luka | 637.7112 | μmol/L | 12.1646 | °C | 1014 | hPa | Humid | 36 | -2 | Amplitude too low | 4 | 19.724 | 2207.3547 | 51840.4064 | 21.3333 | 2500
101068 | 2023-08-17 13:47 | 60.8002 | POF3.3 (PSt3) | 2023-08-17 08:30 | Luka | 630.9595 | μmol/L | 12.2013 | °C | 1014 | hPa | Humid | 36 | -2 | Amplitude too low | 4 | 19.806 | 2215.5469 | 51837.6703 | 21.3333 | 2500
101082 | 2023-08-17 13:47 | 60.8499 | POF3.3 (PSt3) | 2023-08-17 08:30 | Luka | 635.9858 | μmol/L | 12.1829 | °C | 1014 | hPa | Humid | 36 | -2 | Amplitude too low | 4 | 19.742 | 2206.1575 | 51840.3309 | 21.3333 | 2500
101098 | 2023-08-17 13:47 | 60.9005 | POF3.3 (PSt3) | 2023-08-17 08:30 | Luka | 644.5529 | μmol/L | 12.2258 | °C | 1014 | hPa | Humid | 36 | -2 | Amplitude too low | 4 | 19.611 | 2202.7606 | 51836.9259 | 21.3333 | 2500
101103 | 2023-08-17 13:47 | 60.9503 | POF3.3 (PSt3) | 2023-08-17 08:30 | Luka | 641.7555 | μmol/L | 12.2136 | °C | 1014 | hPa | Humid | 36 | -2 | Amplitude too low | 4 | 19.653 | 2207.6822 | 51839.8268 | 21.3333 | 2500
101116 | 2023-08-17 13:48 | 61.0001 | POF3.3 (PSt3) | 2023-08-17 08:30 | Luka | 634.2921 | μmol/L | 12.238 | °C | 1014 | hPa | Humid | 36 | -2 | Amplitude too low | 4 | 19.748 | 2200.7781 | 51838.4948 | 21.3333 | 2500
101127 | 2023-08-17 13:48 | 61.0499 | POF3.3 (PSt3) | 2023-08-17 08:30 | Luka | 639.6526 | μmol/L | 12.2319 | °C | 1014 | hPa | Humid | 36 | -2 | Amplitude too low | 4 | 19.676 | 2204.9714 | 51838.5031 | 21.3333 | 2500
101139 | 2023-08-17 13:48 | 61.1005 | POF3.3 (PSt3) | 2023-08-17 08:30 | Luka | 645.0047 | μmol/L | 12.238 | °C | 1014 | hPa | Humid | 36 | -2 | Amplitude too low | 4 | 19.601 | 2205.4055 | 51836.9583 | 21.3333 | 2500
101152 | 2023-08-17 13:48 | 61.1502 | POF3.3 (PSt3) | 2023-08-17 08:30 | Luka | 640.2505 | μmol/L | 12.2503 | °C | 1014 | hPa | Humid | 36 | -2 | Amplitude too low | 4 | 19.662 | 2203.6195 | 51837.8024 | 21.3333 | 2500
101164 | 2023-08-17 13:48 | 61.2 | POF3.3 (PSt3) | 2023-08-17 08:30 | Luka | 645.4676 | μmol/L | 12.2625 | °C | 1014 | hPa | Humid | 36 | -2 | Amplitude too low | 4 | 19.587 | 2200.5027 | 51833.1204 | 21.3333 | 2500
101175 | 2023-08-17 13:48 | 61.2506 | POF3.3 (PSt3) | 2023-08-17 08:30 | Luka | 645.3781 | μmol/L | 12.2442 | °C | 1014 | hPa | Humid | 36 | -2 | Amplitude too low | 4 | 19.594 | 2201.8684 | 51837.2016 | 21.3333 | 2500
101188 | 2023-08-17 13:48 | 61.3004 | POF3.3 (PSt3) | 2023-08-17 08:30 | Luka | 631.7326 | μmol/L | 12.2809 | °C | 1014 | hPa | Humid | 36 | -2 | Amplitude too low | 4 | 19.77 | 2203.1797 | 51836.9461 | 21.3333 | 2500
101200 | 2023-08-17 13:48 | 61.3502 | POF3.3 (PSt3) | 2023-08-17 08:30 | Luka | 642.323 | μmol/L | 12.2809 | °C | 1014 | hPa | Humid | 36 | -2 | Amplitude too low | 4 | 19.624 | 2195.8859 | 51835.1486 | 21.3333 | 2500
101211 | 2023-08-17 13:48 | 61.3999 | POF3.3 (PSt3) | 2023-08-17 08:30 | Luka | 635.3889 | μmol/L | 12.2564 | °C | 1014 | hPa | Humid | 36 | -2 | Amplitude too low | 4 | 19.727 | 2194.4961 | 51839.5544 | 21.3333 | 2500
101223 | 2023-08-17 13:48 | 61.4505 | POF3.3 (PSt3) | 2023-08-17 08:30 | Luka | 656.0744 | μmol/L | 12.2992 | °C | 1014 | hPa | Humid | 36 | -2 | Amplitude too low | 4 | 19.433 | 2192.0867 | 51838.5027 | 21.3333 | 2500
101236 | 2023-08-17 13:48 | 61.5004 | POF3.3 (PSt3) | 2023-08-17 08:30 | Luka | 635.249 | μmol/L | 12.2625 | °C | 1014 | hPa | Humid | 36 | -2 | Amplitude too low | 4 | 19.727 | 2192.3185 | 51833.137 | 21.3333 | 2500
101247 | 2023-08-17 13:48 | 61.5501 | POF3.3 (PSt3) | 2023-08-17 08:30 | Luka | 641.7629 | μmol/L | 12.3115 | °C | 1014 | hPa | Humid | 36 | -2 | Amplitude too low | 4 | 19.622 | 2189.7907 | 51834.2336 | 21.3333 | 2500
101259 | 2023-08-17 13:48 | 61.5999 | POF3.3 (PSt3) | 2023-08-17 08:30 | Luka | 634.9298 | μmol/L | 12.3176 | °C | 1014 | hPa | Humid | 36 | -2 | Amplitude too low | 4 | 19.714 | 2189.7223 | 51833.6265 | 21.3333 | 2500
101272 | 2023-08-17 13:48 | 61.6505 | POF3.3 (PSt3) | 2023-08-17 08:30 | Luka | 640.0968 | μmol/L | 12.3299 | °C | 1014 | hPa | Humid | 36 | -2 | Amplitude too low | 4 | 19.639 | 2191.1045 | 51832.4397 | 21.3333 | 2500
101284 | 2023-08-17 13:48 | 61.7002 | POF3.3 (PSt3) | 2023-08-17 08:30 | Luka | 640.8378 | μmol/L | 12.3421 | °C | 1014 | hPa | Humid | 36 | -2 | Amplitude too low | 4 | 19.625 | 2191.6665 | 51828.2331 | 21.3333 | 2500
101296 | 2023-08-17 13:48 | 61.75 | POF3.3 (PSt3) | 2023-08-17 08:30 | Luka | 634.7083 | μmol/L | 12.3115 | °C | 1014 | hPa | Humid | 36 | -2 | Amplitude too low | 4 | 19.719 | 2195.9386 | 51834.0927 | 21.3333 | 2500
101307 | 2023-08-17 13:48 | 61.8006 | POF3.3 (PSt3) | 2023-08-17 08:30 | Luka | 643.4029 | μmol/L | 12.3421 | °C | 1014 | hPa | Humid | 36 | -2 | Amplitude too low | 4 | 19.59 | 2190.3425 | 51827.4005 | 21.3333 | 2500
101319 | 2023-08-17 13:48 | 61.8505 | POF3.3 (PSt3) | 2023-08-17 08:30 | Luka | 643.6969 | μmol/L | 12.3421 | °C | 1014 | hPa | Humid | 36 | -2 | Amplitude too low | 4 | 19.586 | 2190.2028 | 51837.8451 | 21.3333 | 2500
101332 | 2023-08-17 13:48 | 61.9003 | POF3.3 (PSt3) | 2023-08-17 08:30 | Luka | 644.3534 | μmol/L | 12.336 | °C | 1014 | hPa | Humid | 36 | -2 | Amplitude too low | 4 | 19.579 | 2189.7998 | 51838.3668 | 21.3333 | 2500
101345 | 2023-08-17 13:48 | 61.95 | POF3.3 (PSt3) | 2023-08-17 08:30 | Luka | 643.5037 | μmol/L | 12.3727 | °C | 1014 | hPa | Humid | 36 | -2 | Amplitude too low | 4 | 19.579 | 2192.0722 | 51830.125 | 21.3333 | 2500
101361 | 2023-08-17 13:49 | 62.0006 | POF3.3 (PSt3) | 2023-08-17 08:30 | Luka | 648.2117 | μmol/L | 12.3543 | °C | 1014 | hPa | Humid | 36 | -2 | Amplitude too low | 4 | 19.521 | 2188.1514 | 51825.1862 | 21.3333 | 2500
101367 | 2023-08-17 13:49 | 62.0504 | POF3.3 (PSt3) | 2023-08-17 08:30 | Luka | 650.7388 | μmol/L | 12.3543 | °C | 1014 | hPa | Humid | 36 | -2 | Amplitude too low | 4 | 19.487 | 2185.042 | 51829.8614 | 21.3333 | 2500
101380 | 2023-08-17 13:49 | 62.1001 | POF3.3 (PSt3) | 2023-08-17 08:30 | Luka | 635.8371 | μmol/L | 12.3666 | °C | 1014 | hPa | Humid | 36 | -2 | Amplitude too low | 4 | 19.686 | 2184.8188 | 51830.8644 | 21.3333 | 2500
101392 | 2023-08-17 13:49 | 62.1499 | POF3.3 (PSt3) | 2023-08-17 08:30 | Luka | 640.7126 | μmol/L | 12.3666 | °C | 1014 | hPa | Humid | 36 | -2 | Amplitude too low | 4 | 19.619 | 2184.9928 | 51836.0241 | 21.3333 | 2500
101403 | 2023-08-17 13:49 | 62.2005 | POF3.3 (PSt3) | 2023-08-17 08:30 | Luka | 644.9134 | μmol/L | 12.3849 | °C | 1014 | hPa | Humid | 36 | -2 | Amplitude too low | 4 | 19.556 | 2190.7432 | 51833.1061 | 21.3333 | 2500
101416 | 2023-08-17 13:49 | 62.2504 | POF3.3 (PSt3) | 2023-08-17 08:30 | Luka | 642.0465 | μmol/L | 12.3849 | °C | 1014 | hPa | Humid | 36 | -2 | Amplitude too low | 4 | 19.595 | 2184.1135 | 51830.1132 | 21.3333 | 2500
101428 | 2023-08-17 13:49 | 62.3002 | POF3.3 (PSt3) | 2023-08-17 08:30 | Luka | 649.8455 | μmol/L | 12.3543 | °C | 1014 | hPa | Humid | 36 | -2 | Amplitude too low | 4 | 19.499 | 2186.2602 | 51832.8905 | 21.3333 | 2500
101440 | 2023-08-17 13:49 | 62.3499 | POF3.3 (PSt3) | 2023-08-17 08:30 | Luka | 646.0713 | μmol/L | 12.3605 | °C | 1014 | hPa | Humid | 36 | -2 | Amplitude too low | 4 | 19.548 | 2187.5306 | 51834.0956 | 21.3333 | 2500
101451 | 2023-08-17 13:49 | 62.4005 | POF3.3 (PSt3) | 2023-08-17 08:30 | Luka | 637.4279 | μmol/L | 12.3605 | °C | 1014 | hPa | Humid | 36 | -2 | Amplitude too low | 4 | 19.666 | 2182.609 | 51830.807 | 21.3333 | 2500
101464 | 2023-08-17 13:49 | 62.4502 | POF3.3 (PSt3) | 2023-08-17 08:30 | Luka | 644.1601 | μmol/L | 12.3666 | °C | 1014 | hPa | Humid | 36 | -2 | Amplitude too low | 4 | 19.572 | 2190.2673 | 51837.8838 | 21.3333 | 2500
101476 | 2023-08-17 13:49 | 62.5 | POF3.3 (PSt3) | 2023-08-17 08:30 | Luka | 638.9766 | μmol/L | 12.3849 | °C | 1014 | hPa | Humid | 36 | -2 | Amplitude too low | 4 | 19.637 | 2183.1555 | 51831.8249 | 21.3333 | 2500
101487 | 2023-08-17 13:49 | 62.5507 | POF3.3 (PSt3) | 2023-08-17 08:30 | Luka | 630.801 | μmol/L | 12.3788 | °C | 1014 | hPa | Humid | 36 | -2 | Amplitude too low | 4 | 19.752 | 2183.7 | 51838.5943 | 21.3333 | 2500
101500 | 2023-08-17 13:49 | 62.6005 | POF3.3 (PSt3) | 2023-08-17 08:30 | Luka | 641.3657 | μmol/L | 12.3605 | °C | 1014 | hPa | Humid | 36 | -2 | Amplitude too low | 4 | 19.612 | 2180.5775 | 51827.3052 | 21.3333 | 2500
101512 | 2023-08-17 13:49 | 62.6502 | POF3.3 (PSt3) | 2023-08-17 08:30 | Luka | 644.7548 | μmol/L | 12.3727 | °C | 1014 | hPa | Humid | 36 | -2 | Amplitude too low | 4 | 19.562 | 2180.0828 | 51837.7124 | 21.3333 | 2500
101524 | 2023-08-17 13:49 | 62.7 | POF3.3 (PSt3) | 2023-08-17 08:30 | Luka | 644.07 | μmol/L | 12.3482 | °C | 1014 | hPa | Humid | 36 | -2 | Amplitude too low | 4 | 19.579 | 2180.4831 | 51835.1572 | 21.3333 | 2500
101536 | 2023-08-17 13:49 | 62.7506 | POF3.3 (PSt3) | 2023-08-17 08:30 | Luka | 644.0952 | μmol/L | 12.2931 | °C | 1014 | hPa | Humid | 36 | -2 | Amplitude too low | 4 | 19.596 | 2179.9249 | 51832.8717 | 21.3333 | 2500
101548 | 2023-08-17 13:49 | 62.8004 | POF3.3 (PSt3) | 2023-08-17 08:30 | Luka | 640.9326 | μmol/L | 12.2809 | °C | 1014 | hPa | Humid | 36 | -2 | Amplitude too low | 4 | 19.643 | 2177.4095 | 51834.5246 | 21.3333 | 2500
101559 | 2023-08-17 13:49 | 62.8501 | POF3.3 (PSt3) | 2023-08-17 08:30 | Luka | 652.3554 | μmol/L | 12.2503 | °C | 1014 | hPa | Humid | 36 | -2 | Amplitude too low | 4 | 19.498 | 2179.2522 | 51838.5066 | 21.3333 | 2500
101572 | 2023-08-17 13:49 | 62.8999 | POF3.3 (PSt3) | 2023-08-17 08:30 | Luka | 654.7675 | μmol/L | 12.2686 | °C | 1014 | hPa | Humid | 36 | -2 | Amplitude too low | 4 | 19.46 | 2174.7018 | 51833.2306 | 21.3333 | 2500
101583 | 2023-08-17 13:49 | 62.9506 | POF3.3 (PSt3) | 2023-08-17 08:30 | Luka | 651.2255 | μmol/L | 12.238 | °C | 1014 | hPa | Humid | 36 | -2 | Amplitude too low | 4 | 19.517 | 2180.0566 | 51831.5238 | 21.3333 | 2500
101596 | 2023-08-17 13:50 | 63.0004 | POF3.3 (PSt3) | 2023-08-17 08:30 | Luka | 645.9732 | μmol/L | 12.2503 | °C | 1014 | hPa | Humid | 36 | -2 | Amplitude too low | 4 | 19.584 | 2177.5918 | 51827.7303 | 21.3333 | 2500
101608 | 2023-08-17 13:50 | 63.0502 | POF3.3 (PSt3) | 2023-08-17 08:30 | Luka | 646.7537 | μmol/L | 12.2136 | °C | 1014 | hPa | Humid | 36 | -2 | Amplitude too low | 4 | 19.585 | 2175.3567 | 51834.6791 | 21.3333 | 2500
101621 | 2023-08-17 13:50 | 63.0999 | POF3.3 (PSt3) | 2023-08-17 08:30 | Luka | 647.8839 | μmol/L | 12.238 | °C | 1014 | hPa | Humid | 36 | -2 | Amplitude too low | 4 | 19.562 | 2172.0485 | 51829.8218 | 21.3333 | 2500
101637 | 2023-08-17 13:50 | 63.1506 | POF3.3 (PSt3) | 2023-08-17 08:30 | Luka | 640.0075 | μmol/L | 12.2197 | °C | 1014 | hPa | Humid | 36 | -2 | Amplitude too low | 4 | 19.675 | 2182.0988 | 51831.9689 | 21.3333 | 2500
101645 | 2023-08-17 13:50 | 63.2004 | POF3.3 (PSt3) | 2023-08-17 08:30 | Luka | 645.5785 | μmol/L | 12.2197 | °C | 1014 | hPa | Humid | 36 | -2 | Amplitude too low | 4 | 19.599 | 2181.6771 | 51828.9282 | 21.3333 | 2500
101656 | 2023-08-17 13:50 | 63.2502 | POF3.3 (PSt3) | 2023-08-17 08:30 | Luka | 645.7259 | μmol/L | 12.2197 | °C | 1014 | hPa | Humid | 36 | -2 | Amplitude too low | 4 | 19.597 | 2178.1524 | 51830.1495 | 21.3333 | 2500
101667 | 2023-08-17 13:50 | 63.3 | POF3.3 (PSt3) | 2023-08-17 08:30 | Luka | 652.9938 | μmol/L | 12.2136 | °C | 1014 | hPa | Humid | 36 | -2 | Amplitude too low | 4 | 19.501 | 2174.6446 | 51830.0847 | 21.3333 | 2500
101679 | 2023-08-17 13:50 | 63.3506 | POF3.3 (PSt3) | 2023-08-17 08:30 | Luka | 648.3068 | μmol/L | 12.2136 | °C | 1014 | hPa | Humid | 36 | -2 | Amplitude too low | 4 | 19.564 | 2166.0465 | 51832.6773 | 21.3333 | 2500
101692 | 2023-08-17 13:50 | 63.4003 | POF3.3 (PSt3) | 2023-08-17 08:30 | Luka | 655.6791 | μmol/L | 12.2013 | °C | 1014 | hPa | Humid | 36 | -2 | Amplitude too low | 4 | 19.469 | 2171.5495 | 51837.7113 | 21.3333 | 2500
101704 | 2023-08-17 13:50 | 63.45 | POF3.3 (PSt3) | 2023-08-17 08:30 | Luka | 643.0006 | μmol/L | 12.2136 | °C | 1014 | hPa | Humid | 36 | -2 | Amplitude too low | 4 | 19.636 | 2172.8986 | 51826.4417 | 21.3333 | 2500
101716 | 2023-08-17 13:50 | 63.4999 | POF3.3 (PSt3) | 2023-08-17 08:30 | Luka | 652.2833 | μmol/L | 12.1707 | °C | 1014 | hPa | Humid | 36 | -2 | Amplitude too low | 4 | 19.524 | 2176.0991 | 51832.4256 | 21.3333 | 2500
101727 | 2023-08-17 13:50 | 63.5505 | POF3.3 (PSt3) | 2023-08-17 08:30 | Luka | 657.8901 | μmol/L | 12.1523 | °C | 1014 | hPa | Humid | 36 | -2 | Amplitude too low | 4 | 19.455 | 2172.995 | 51830.6375 | 21.3333 | 2500
101740 | 2023-08-17 13:50 | 63.6002 | POF3.3 (PSt3) | 2023-08-17 08:30 | Luka | 657.8494 | μmol/L | 12.1891 | °C | 1014 | hPa | Humid | 36 | -2 | Amplitude too low | 4 | 19.444 | 2168.8155 | 51828.0771 | 21.3333 | 2500
101752 | 2023-08-17 13:50 | 63.6501 | POF3.3 (PSt3) | 2023-08-17 08:30 | Luka | 653.1773 | μmol/L | 12.2503 | °C | 1014 | hPa | Humid | 36 | -2 | Amplitude too low | 4 | 19.487 | 2171.512 | 51827.9512 | 21.3333 | 2500
101763 | 2023-08-17 13:50 | 63.7006 | POF3.3 (PSt3) | 2023-08-17 08:30 | Luka | 649.1858 | μmol/L | 12.2013 | °C | 1014 | hPa | Humid | 36 | -2 | Amplitude too low | 4 | 19.556 | 2169.4128 | 51831.8002 | 21.3333 | 2500
101776 | 2023-08-17 13:50 | 63.7505 | POF3.3 (PSt3) | 2023-08-17 08:30 | Luka | 650.0713 | μmol/L | 12.1952 | °C | 1014 | hPa | Humid | 36 | -2 | Amplitude too low | 4 | 19.546 | 2169.9238 | 51835.8954 | 21.3333 | 2500
101788 | 2023-08-17 13:50 | 63.8003 | POF3.3 (PSt3) | 2023-08-17 08:30 | Luka | 658.4945 | μmol/L | 12.2319 | °C | 1014 | hPa | Humid | 36 | -2 | Amplitude too low | 4 | 19.422 | 2164.8231 | 51834.3415 | 21.3333 | 2500
101799 | 2023-08-17 13:50 | 63.85 | POF3.3 (PSt3) | 2023-08-17 08:30 | Luka | 647.498 | μmol/L | 12.2197 | °C | 1014 | hPa | Humid | 36 | -2 | Amplitude too low | 4 | 19.573 | 2163.9168 | 51832.9076 | 21.3333 | 2500
101812 | 2023-08-17 13:50 | 63.9007 | POF3.3 (PSt3) | 2023-08-17 08:30 | Luka | 656.4999 | μmol/L | 12.1952 | °C | 1014 | hPa | Humid | 36 | -2 | Amplitude too low | 4 | 19.46 | 2166.2116 | 51833.056 | 21.3333 | 2500
101824 | 2023-08-17 13:50 | 63.9504 | POF3.3 (PSt3) | 2023-08-17 08:30 | Luka | 651.971 | μmol/L | 12.238 | °C | 1014 | hPa | Humid | 36 | -2 | Amplitude too low | 4 | 19.507 | 2166.2856 | 51832.5394 | 21.3333 | 2500
101836 | 2023-08-17 13:51 | 64.0002 | POF3.3 (PSt3) | 2023-08-17 08:30 | Luka | 658.2621 | μmol/L | 12.2258 | °C | 1014 | hPa | Humid | 36 | -2 | Amplitude too low | 4 | 19.427 | 2163.1851 | 51829.345 | 21.3333 | 2500
101847 | 2023-08-17 13:51 | 64.05 | POF3.3 (PSt3) | 2023-08-17 08:30 | Luka | 653.1888 | μmol/L | 12.2625 | °C | 1014 | hPa | Humid | 36 | -2 | Amplitude too low | 4 | 19.483 | 2160.476 | 51829.8179 | 21.3333 | 2500
101860 | 2023-08-17 13:51 | 64.1006 | POF3.3 (PSt3) | 2023-08-17 08:30 | Luka | 649.5892 | μmol/L | 12.238 | °C | 1014 | hPa | Humid | 36 | -2 | Amplitude too low | 4 | 19.539 | 2162.2576 | 51839.4124 | 21.3333 | 2500
101872 | 2023-08-17 13:51 | 64.1504 | POF3.3 (PSt3) | 2023-08-17 08:30 | Luka | 652.1659 | μmol/L | 12.287 | °C | 1014 | hPa | Humid | 36 | -2 | Amplitude too low | 4 | 19.489 | 2158.1343 | 51840.0736 | 21.3333 | 2500
101885 | 2023-08-17 13:51 | 64.2001 | POF3.3 (PSt3) | 2023-08-17 08:30 | Luka | 658.4556 | μmol/L | 12.2686 | °C | 1014 | hPa | Humid | 36 | -2 | Amplitude too low | 4 | 19.411 | 2158.2593 | 51834.6042 | 21.3333 | 2500
101901 | 2023-08-17 13:51 | 64.2506 | POF3.3 (PSt3) | 2023-08-17 08:30 | Luka | 657.3239 | μmol/L | 12.2686 | °C | 1014 | hPa | Humid | 36 | -2 | Amplitude too low | 4 | 19.426 | 2160.557 | 51828.9149 | 21.3333 | 2500
101907 | 2023-08-17 13:51 | 64.3004 | POF3.3 (PSt3) | 2023-08-17 08:30 | Luka | 646.6067 | μmol/L | 12.2992 | °C | 1014 | hPa | Humid | 36 | -2 | Amplitude too low | 4 | 19.56 | 2154.1443 | 51835.2628 | 21.3333 | 2500
101920 | 2023-08-17 13:51 | 64.3501 | POF3.3 (PSt3) | 2023-08-17 08:30 | Luka | 656.7334 | μmol/L | 12.2809 | °C | 1014 | hPa | Humid | 36 | -2 | Amplitude too low | 4 | 19.43 | 2162.9423 | 51829.8302 | 21.3333 | 2500
101931 | 2023-08-17 13:51 | 64.4 | POF3.3 (PSt3) | 2023-08-17 08:30 | Luka | 657.1853 | μmol/L | 12.2809 | °C | 1014 | hPa | Humid | 36 | -2 | Amplitude too low | 4 | 19.424 | 2160.2789 | 51827.1481 | 21.3333 | 2500
101944 | 2023-08-17 13:51 | 64.4499 | POF3.3 (PSt3) | 2023-08-17 08:30 | Luka | 662.4231 | μmol/L | 12.2931 | °C | 1014 | hPa | Humid | 36 | -2 | Amplitude too low | 4 | 19.351 | 2158.8465 | 51828.8029 | 21.3333 | 2500
101955 | 2023-08-17 13:51 | 64.5004 | POF3.3 (PSt3) | 2023-08-17 08:30 | Luka | 653.6849 | μmol/L | 12.3115 | °C | 1014 | hPa | Humid | 36 | -2 | Amplitude too low | 4 | 19.461 | 2160.9586 | 51828.9127 | 21.3333 | 2500
101968 | 2023-08-17 13:51 | 64.5503 | POF3.3 (PSt3) | 2023-08-17 08:30 | Luka | 664.8006 | μmol/L | 12.3054 | °C | 1014 | hPa | Humid | 36 | -2 | Amplitude too low | 4 | 19.316 | 2153.2971 | 51832.498 | 21.3333 | 2500
101979 | 2023-08-17 13:51 | 64.6002 | POF3.3 (PSt3) | 2023-08-17 08:30 | Luka | 648.4854 | μmol/L | 12.3299 | °C | 1014 | hPa | Humid | 36 | -2 | Amplitude too low | 4 | 19.525 | 2153.9468 | 51829.0741 | 21.3333 | 2500
101992 | 2023-08-17 13:51 | 64.6499 | POF3.3 (PSt3) | 2023-08-17 08:30 | Luka | 650.1313 | μmol/L | 12.3421 | °C | 1014 | hPa | Humid | 36 | -2 | Amplitude too low | 4 | 19.499 | 2151.4554 | 51828.0042 | 21.3333 | 2500
102003 | 2023-08-17 13:51 | 64.7005 | POF3.3 (PSt3) | 2023-08-17 08:30 | Luka | 662.3503 | μmol/L | 12.3666 | °C | 1014 | hPa | Humid | 36 | -2 | Amplitude too low | 4 | 19.329 | 2151.8347 | 51827.1073 | 21.3333 | 2500
102016 | 2023-08-17 13:51 | 64.7503 | POF3.3 (PSt3) | 2023-08-17 08:30 | Luka | 653.1282 | μmol/L | 12.3543 | °C | 1014 | hPa | Humid | 36 | -2 | Amplitude too low | 4 | 19.455 | 2157.2635 | 51830.8982 | 21.3333 | 2500
102028 | 2023-08-17 13:51 | 64.8001 | POF3.3 (PSt3) | 2023-08-17 08:30 | Luka | 657.2858 | μmol/L | 12.3788 | °C | 1014 | hPa | Humid | 36 | -2 | Amplitude too low | 4 | 19.392 | 2153.6457 | 51827.5102 | 21.3333 | 2500
102039 | 2023-08-17 13:51 | 64.8506 | POF3.3 (PSt3) | 2023-08-17 08:30 | Luka | 664.7922 | μmol/L | 12.3666 | °C | 1014 | hPa | Humid | 36 | -2 | Amplitude too low | 4 | 19.297 | 2149.3328 | 51830.0083 | 21.3333 | 2500
102051 | 2023-08-17 13:51 | 64.9004 | POF3.3 (PSt3) | 2023-08-17 08:30 | Luka | 662.0798 | μmol/L | 12.3972 | °C | 1014 | hPa | Humid | 36 | -2 | Amplitude too low | 4 | 19.323 | 2150.2883 | 51826.3455 | 21.3333 | 2500
102064 | 2023-08-17 13:51 | 64.9502 | POF3.3 (PSt3) | 2023-08-17 08:30 | Luka | 659.376 | μmol/L | 12.3543 | °C | 1014 | hPa | Humid | 36 | -2 | Amplitude too low | 4 | 19.372 | 2147.5515 | 51835.8291 | 21.3333 | 2500
102076 | 2023-08-17 13:52 | 64.9999 | POF3.3 (PSt3) | 2023-08-17 08:30 | Luka | 659.1924 | μmol/L | 12.3237 | °C | 1014 | hPa | Humid | 36 | -2 | Amplitude too low | 4 | 19.384 | 2155.4251 | 51828.0977 | 21.3333 | 2500
102088 | 2023-08-17 13:52 | 65.0506 | POF3.3 (PSt3) | 2023-08-17 08:30 | Luka | 659.7536 | μmol/L | 12.2809 | °C | 1014 | hPa | Humid | 36 | -2 | Amplitude too low | 4 | 19.39 | 2149.1851 | 51833.3229 | 21.3333 | 2500
102099 | 2023-08-17 13:52 | 65.1004 | POF3.3 (PSt3) | 2023-08-17 08:30 | Luka | 660.644 | μmol/L | 12.2625 | °C | 1014 | hPa | Humid | 36 | -2 | Amplitude too low | 4 | 19.384 | 2152.0451 | 51831.0453 | 21.3333 | 2500
102112 | 2023-08-17 13:52 | 65.1503 | POF3.3 (PSt3) | 2023-08-17 08:30 | Luka | 657.1671 | μmol/L | 12.2625 | °C | 1014 | hPa | Humid | 36 | -2 | Amplitude too low | 4 | 19.43 | 2145.8584 | 51830.7562 | 21.3333 | 2500
102123 | 2023-08-17 13:52 | 65.2001 | POF3.3 (PSt3) | 2023-08-17 08:30 | Luka | 658.2801 | μmol/L | 12.2442 | °C | 1014 | hPa | Humid | 36 | -2 | Amplitude too low | 4 | 19.421 | 2152.129 | 51825.8252 | 21.3333 | 2500
102136 | 2023-08-17 13:52 | 65.2499 | POF3.3 (PSt3) | 2023-08-17 08:30 | Luka | 662.7332 | μmol/L | 12.2258 | °C | 1014 | hPa | Humid | 36 | -2 | Amplitude too low | 4 | 19.368 | 2147.3504 | 51828.7166 | 21.3333 | 2500
102147 | 2023-08-17 13:52 | 65.3006 | POF3.3 (PSt3) | 2023-08-17 08:30 | Luka | 661.2509 | μmol/L | 12.2625 | °C | 1014 | hPa | Humid | 36 | -2 | Amplitude too low | 4 | 19.376 | 2148.1556 | 51828.9103 | 21.3333 | 2500
102160 | 2023-08-17 13:52 | 65.3504 | POF3.3 (PSt3) | 2023-08-17 08:30 | Luka | 660.802 | μmol/L | 12.2686 | °C | 1014 | hPa | Humid | 36 | -2 | Amplitude too low | 4 | 19.38 | 2146.1653 | 51827.3232 | 21.3333 | 2500
102177 | 2023-08-17 13:52 | 65.4002 | POF3.3 (PSt3) | 2023-08-17 08:30 | Luka | 656.0442 | μmol/L | 12.2686 | °C | 1014 | hPa | Humid | 36 | -2 | Amplitude too low | 4 | 19.443 | 2148.9717 | 51831.4698 | 21.3333 | 2500
102182 | 2023-08-17 13:52 | 65.45 | POF3.3 (PSt3) | 2023-08-17 08:30 | Luka | 658.4372 | μmol/L | 12.2503 | °C | 1014 | hPa | Humid | 36 | -2 | Amplitude too low | 4 | 19.417 | 2143.5224 | 51826.3966 | 21.3333 | 2500
102195 | 2023-08-17 13:52 | 65.5006 | POF3.3 (PSt3) | 2023-08-17 08:30 | Luka | 666.5977 | μmol/L | 12.2686 | °C | 1014 | hPa | Humid | 36 | -2 | Amplitude too low | 4 | 19.304 | 2149.8286 | 51830.8391 | 21.3333 | 2500
102207 | 2023-08-17 13:52 | 65.5505 | POF3.3 (PSt3) | 2023-08-17 08:30 | Luka | 658.525 | μmol/L | 12.2625 | °C | 1014 | hPa | Humid | 36 | -2 | Amplitude too low | 4 | 19.412 | 2143.7639 | 51825.9255 | 21.3333 | 2500
102220 | 2023-08-17 13:52 | 65.6003 | POF3.3 (PSt3) | 2023-08-17 08:30 | Luka | 658.9027 | μmol/L | 12.2625 | °C | 1014 | hPa | Humid | 36 | -2 | Amplitude too low | 4 | 19.407 | 2151.11 | 51830.5645 | 21.3333 | 2500
102232 | 2023-08-17 13:52 | 65.6501 | POF3.3 (PSt3) | 2023-08-17 08:30 | Luka | 665.0864 | μmol/L | 12.287 | °C | 1014 | hPa | Humid | 36 | -2 | Amplitude too low | 4 | 19.318 | 2146.0062 | 51831.6619 | 21.3333 | 2500
102244 | 2023-08-17 13:52 | 65.6999 | POF3.3 (PSt3) | 2023-08-17 08:30 | Luka | 657.4746 | μmol/L | 12.2686 | °C | 1014 | hPa | Humid | 36 | -2 | Amplitude too low | 4 | 19.424 | 2145.7899 | 51830.8006 | 21.3333 | 2500
102255 | 2023-08-17 13:52 | 65.7505 | POF3.3 (PSt3) | 2023-08-17 08:30 | Luka | 665.1897 | μmol/L | 12.3115 | °C | 1014 | hPa | Humid | 36 | -2 | Amplitude too low | 4 | 19.309 | 2139.8844 | 51823.2262 | 21.3333 | 2500
102268 | 2023-08-17 13:52 | 65.8002 | POF3.3 (PSt3) | 2023-08-17 08:30 | Luka | 665.0033 | μmol/L | 12.2809 | °C | 1014 | hPa | Humid | 36 | -2 | Amplitude too low | 4 | 19.321 | 2142.9147 | 51822.6621 | 21.3333 | 2500
102280 | 2023-08-17 13:52 | 65.85 | POF3.3 (PSt3) | 2023-08-17 08:30 | Luka | 665.7617 | μmol/L | 12.2748 | °C | 1014 | hPa | Humid | 36 | -2 | Amplitude too low | 4 | 19.313 | 2141.4542 | 51827.7293 | 21.3333 | 2500
102292 | 2023-08-17 13:52 | 65.9006 | POF3.3 (PSt3) | 2023-08-17 08:30 | Luka | 658.0087 | μmol/L | 12.2748 | °C | 1014 | hPa | Humid | 36 | -2 | Amplitude too low | 4 | 19.415 | 2143.7405 | 51823.9934 | 21.3333 | 2500
102304 | 2023-08-17 13:52 | 65.9503 | POF3.3 (PSt3) | 2023-08-17 08:30 | Luka | 670.0587 | μmol/L | 12.2686 | °C | 1014 | hPa | Humid | 36 | -2 | Amplitude too low | 4 | 19.259 | 2145.0686 | 51828.9051 | 21.3333 | 2500
102315 | 2023-08-17 13:53 | 66.0003 | POF3.3 (PSt3) | 2023-08-17 08:30 | Luka | 661.0803 | μmol/L | 12.2442 | °C | 1014 | hPa | Humid | 36 | -2 | Amplitude too low | 4 | 19.384 | 2138.6242 | 51825.6397 | 21.3333 | 2500
102327 | 2023-08-17 13:53 | 66.05 | POF3.3 (PSt3) | 2023-08-17 08:30 | Luka | 666.9879 | μmol/L | 12.2748 | °C | 1014 | hPa | Humid | 36 | -2 | Amplitude too low | 4 | 19.297 | 2145.1805 | 51824.9076 | 21.3333 | 2500
102340 | 2023-08-17 13:53 | 66.1006 | POF3.3 (PSt3) | 2023-08-17 08:30 | Luka | 661.1245 | μmol/L | 12.287 | °C | 1014 | hPa | Humid | 36 | -2 | Amplitude too low | 4 | 19.37 | 2141.2526 | 51826.0368 | 21.3333 | 2500
102352 | 2023-08-17 13:53 | 66.1504 | POF3.3 (PSt3) | 2023-08-17 08:30 | Luka | 665.379 | μmol/L | 12.2748 | °C | 1014 | hPa | Humid | 36 | -2 | Amplitude too low | 4 | 19.318 | 2133.7624 | 51824.6238 | 21.3333 | 2500
102364 | 2023-08-17 13:53 | 66.2001 | POF3.3 (PSt3) | 2023-08-17 08:30 | Luka | 672.7943 | μmol/L | 12.2931 | °C | 1014 | hPa | Humid | 36 | -2 | Amplitude too low | 4 | 19.216 | 2136.3988 | 51824.8974 | 21.3333 | 2500
102376 | 2023-08-17 13:53 | 66.2506 | POF3.3 (PSt3) | 2023-08-17 08:30 | Luka | 671.4775 | μmol/L | 12.2931 | °C | 1014 | hPa | Humid | 36 | -2 | Amplitude too low | 4 | 19.233 | 2137.7604 | 51826.2789 | 21.3333 | 2500
102387 | 2023-08-17 13:53 | 66.3004 | POF3.3 (PSt3) | 2023-08-17 08:30 | Luka | 667.3222 | μmol/L | 12.2992 | °C | 1014 | hPa | Humid | 36 | -2 | Amplitude too low | 4 | 19.285 | 2135.1869 | 51829.4704 | 21.3333 | 2500
102400 | 2023-08-17 13:53 | 66.3503 | POF3.3 (PSt3) | 2023-08-17 08:30 | Luka | 660.4609 | μmol/L | 12.3054 | °C | 1014 | hPa | Humid | 36 | -2 | Amplitude too low | 4 | 19.373 | 2135.1801 | 51827.7764 | 21.3333 | 2500
102412 | 2023-08-17 13:53 | 66.4001 | POF3.3 (PSt3) | 2023-08-17 08:30 | Luka | 677.6465 | μmol/L | 12.3115 | °C | 1014 | hPa | Humid | 36 | -2 | Amplitude too low | 4 | 19.148 | 2133.9597 | 51824.9937 | 21.3333 | 2500
102426 | 2023-08-17 13:53 | 66.4507 | POF3.3 (PSt3) | 2023-08-17 08:30 | Luka | 664.2658 | μmol/L | 12.3054 | °C | 1014 | hPa | Humid | 36 | -2 | Amplitude too low | 4 | 19.323 | 2135.7787 | 51827.7353 | 21.3333 | 2500
102442 | 2023-08-17 13:53 | 66.5006 | POF3.3 (PSt3) | 2023-08-17 08:30 | Luka | 662.1948 | μmol/L | 12.2931 | °C | 1014 | hPa | Humid | 36 | -2 | Amplitude too low | 4 | 19.354 | 2131.6963 | 51829.0552 | 21.3333 | 2500
102447 | 2023-08-17 13:53 | 66.5505 | POF3.3 (PSt3) | 2023-08-17 08:30 | Luka | 659.5644 | μmol/L | 12.3176 | °C | 1014 | hPa | Humid | 36 | -2 | Amplitude too low | 4 | 19.381 | 2130.5262 | 51825.5468 | 21.3333 | 2500
102460 | 2023-08-17 13:53 | 66.6003 | POF3.3 (PSt3) | 2023-08-17 08:30 | Luka | 674.7032 | μmol/L | 12.3299 | °C | 1014 | hPa | Humid | 36 | -2 | Amplitude too low | 4 | 19.18 | 2130.5966 | 51825.7104 | 21.3333 | 2500
102472 | 2023-08-17 13:53 | 66.65 | POF3.3 (PSt3) | 2023-08-17 08:30 | Luka | 667.0565 | μmol/L | 12.336 | °C | 1014 | hPa | Humid | 36 | -2 | Amplitude too low | 4 | 19.277 | 2131.4121 | 51825.3899 | 21.3333 | 2500
102483 | 2023-08-17 13:53 | 66.7006 | POF3.3 (PSt3) | 2023-08-17 08:30 | Luka | 676.0282 | μmol/L | 12.3299 | °C | 1014 | hPa | Humid | 36 | -2 | Amplitude too low | 4 | 19.163 | 2136.6541 | 51826.001 | 21.3333 | 2500
102495 | 2023-08-17 13:53 | 66.7504 | POF3.3 (PSt3) | 2023-08-17 08:30 | Luka | 657.9076 | μmol/L | 12.3237 | °C | 1014 | hPa | Humid | 36 | -2 | Amplitude too low | 4 | 19.401 | 2130.1142 | 51832.2329 | 21.3333 | 2500
102508 | 2023-08-17 13:53 | 66.8001 | POF3.3 (PSt3) | 2023-08-17 08:30 | Luka | 674.9518 | μmol/L | 12.3421 | °C | 1014 | hPa | Humid | 36 | -2 | Amplitude too low | 4 | 19.173 | 2132.913 | 51821.7683 | 21.3333 | 2500
102520 | 2023-08-17 13:53 | 66.85 | POF3.3 (PSt3) | 2023-08-17 08:30 | Luka | 668.5661 | μmol/L | 12.3115 | °C | 1014 | hPa | Humid | 36 | -2 | Amplitude too low | 4 | 19.265 | 2133.4599 | 51829.2886 | 21.3333 | 2500
102532 | 2023-08-17 13:53 | 66.9007 | POF3.3 (PSt3) | 2023-08-17 08:30 | Luka | 660.5626 | μmol/L | 12.3299 | °C | 1014 | hPa | Humid | 36 | -2 | Amplitude too low | 4 | 19.364 | 2132.7703 | 51824.5197 | 21.3333 | 2500
102544 | 2023-08-17 13:53 | 66.9504 | POF3.3 (PSt3) | 2023-08-17 08:30 | Luka | 672.7824 | μmol/L | 12.3482 | °C | 1014 | hPa | Humid | 36 | -2 | Amplitude too low | 4 | 19.199 | 2127.2202 | 51826.2648 | 21.3333 | 2500
102555 | 2023-08-17 13:54 | 67.0003 | POF3.3 (PSt3) | 2023-08-17 08:30 | Luka | 669.1548 | μmol/L | 12.3543 | °C | 1014 | hPa | Humid | 36 | -2 | Amplitude too low | 4 | 19.244 | 2132.5874 | 51827.4352 | 21.3333 | 2500
102567 | 2023-08-17 13:54 | 67.0501 | POF3.3 (PSt3) | 2023-08-17 08:30 | Luka | 671.1774 | μmol/L | 12.3666 | °C | 1014 | hPa | Humid | 36 | -2 | Amplitude too low | 4 | 19.214 | 2124.472 | 51829.5438 | 21.3333 | 2500
102580 | 2023-08-17 13:54 | 67.1007 | POF3.3 (PSt3) | 2023-08-17 08:30 | Luka | 665.2444 | μmol/L | 12.3605 | °C | 1014 | hPa | Humid | 36 | -2 | Amplitude too low | 4 | 19.293 | 2133.3534 | 51827.1473 | 21.3333 | 2500
102592 | 2023-08-17 13:54 | 67.1504 | POF3.3 (PSt3) | 2023-08-17 08:30 | Luka | 665.0426 | μmol/L | 12.3849 | °C | 1014 | hPa | Humid | 36 | -2 | Amplitude too low | 4 | 19.288 | 2129.4816 | 51822.7637 | 21.3333 | 2500
102604 | 2023-08-17 13:54 | 67.2002 | POF3.3 (PSt3) | 2023-08-17 08:30 | Luka | 670.0619 | μmol/L | 12.4033 | °C | 1014 | hPa | Humid | 36 | -2 | Amplitude too low | 4 | 19.217 | 2129.5149 | 51834.0952 | 21.3333 | 2500
102615 | 2023-08-17 13:54 | 67.2501 | POF3.3 (PSt3) | 2023-08-17 08:30 | Luka | 668.252 | μmol/L | 12.3727 | °C | 1014 | hPa | Humid | 36 | -2 | Amplitude too low | 4 | 19.25 | 2125.7175 | 51822.2857 | 21.3333 | 2500
102628 | 2023-08-17 13:54 | 67.2999 | POF3.3 (PSt3) | 2023-08-17 08:30 | Luka | 655.9922 | μmol/L | 12.3666 | °C | 1014 | hPa | Humid | 36 | -2 | Amplitude too low | 4 | 19.413 | 2125.8101 | 51830.8967 | 21.3333 | 2500
102639 | 2023-08-17 13:54 | 67.3505 | POF3.3 (PSt3) | 2023-08-17 08:30 | Luka | 667.658 | μmol/L | 12.3911 | °C | 1014 | hPa | Humid | 36 | -2 | Amplitude too low | 4 | 19.252 | 2123.5599 | 51828.1874 | 21.3333 | 2500
102652 | 2023-08-17 13:54 | 67.4002 | POF3.3 (PSt3) | 2023-08-17 08:30 | Luka | 660.138 | μmol/L | 12.4278 | °C | 1014 | hPa | Humid | 36 | -2 | Amplitude too low | 4 | 19.339 | 2121.5901 | 51823.3053 | 21.3333 | 2500
102664 | 2023-08-17 13:54 | 67.45 | POF3.3 (PSt3) | 2023-08-17 08:30 | Luka | 664.3752 | μmol/L | 12.4033 | °C | 1014 | hPa | Humid | 36 | -2 | Amplitude too low | 4 | 19.291 | 2122.4389 | 51820.6278 | 21.3333 | 2500
102677 | 2023-08-17 13:54 | 67.5006 | POF3.3 (PSt3) | 2023-08-17 08:30 | Luka | 665.7888 | μmol/L | 12.4339 | °C | 1014 | hPa | Humid | 36 | -2 | Amplitude too low | 4 | 19.263 | 2121.3736 | 51828.3684 | 21.3333 | 2500
102693 | 2023-08-17 13:54 | 67.5504 | POF3.3 (PSt3) | 2023-08-17 08:30 | Luka | 663.9804 | μmol/L | 12.4584 | °C | 1014 | hPa | Humid | 36 | -2 | Amplitude too low | 4 | 19.279 | 2121.941 | 51828.8819 | 21.3333 | 2500
102699 | 2023-08-17 13:54 | 67.6001 | POF3.3 (PSt3) | 2023-08-17 08:30 | Luka | 672.1895 | μmol/L | 12.4339 | °C | 1014 | hPa | Humid | 36 | -2 | Amplitude too low | 4 | 19.18 | 2126.3741 | 51825.7385 | 21.3333 | 2500
102711 | 2023-08-17 13:54 | 67.6501 | POF3.3 (PSt3) | 2023-08-17 08:30 | Luka | 659.1525 | μmol/L | 12.4278 | °C | 1014 | hPa | Humid | 36 | -2 | Amplitude too low | 4 | 19.352 | 2119.4143 | 51827.2841 | 21.3333 | 2500
102723 | 2023-08-17 13:54 | 67.7006 | POF3.3 (PSt3) | 2023-08-17 08:30 | Luka | 671.6015 | μmol/L | 12.3972 | °C | 1014 | hPa | Humid | 36 | -2 | Amplitude too low | 4 | 19.199 | 2122.0669 | 51828.8452 | 21.3333 | 2500
102736 | 2023-08-17 13:54 | 67.7504 | POF3.3 (PSt3) | 2023-08-17 08:30 | Luka | 667.288 | μmol/L | 12.4033 | °C | 1014 | hPa | Humid | 36 | -2 | Amplitude too low | 4 | 19.253 | 2118.0933 | 51826.1723 | 21.3333 | 2500
102748 | 2023-08-17 13:54 | 67.8002 | POF3.3 (PSt3) | 2023-08-17 08:30 | Luka | 667.2381 | μmol/L | 12.3605 | °C | 1014 | hPa | Humid | 36 | -2 | Amplitude too low | 4 | 19.267 | 2121.6367 | 51826.3548 | 21.3333 | 2500
102760 | 2023-08-17 13:54 | 67.8499 | POF3.3 (PSt3) | 2023-08-17 08:30 | Luka | 683.6335 | μmol/L | 12.3176 | °C | 1014 | hPa | Humid | 36 | -2 | Amplitude too low | 4 | 19.07 | 2121.023 | 51837.1141 | 21.3333 | 2500
102771 | 2023-08-17 13:54 | 67.9004 | POF3.3 (PSt3) | 2023-08-17 08:30 | Luka | 676.6709 | μmol/L | 12.2809 | °C | 1014 | hPa | Humid | 36 | -2 | Amplitude too low | 4 | 19.17 | 2118.2366 | 51826.4647 | 21.3333 | 2500
102784 | 2023-08-17 13:54 | 67.9502 | POF3.3 (PSt3) | 2023-08-17 08:30 | Luka | 666.6878 | μmol/L | 12.2809 | °C | 1014 | hPa | Humid | 36 | -2 | Amplitude too low | 4 | 19.299 | 2115.1415 | 51822.689 | 21.3333 | 2500
102796 | 2023-08-17 13:55 | 68 | POF3.3 (PSt3) | 2023-08-17 08:30 | Luka | 666.5412 | μmol/L | 12.287 | °C | 1014 | hPa | Humid | 36 | -2 | Amplitude too low | 4 | 19.299 | 2116.8121 | 51827.4534 | 21.3333 | 2500
102808 | 2023-08-17 13:55 | 68.0499 | POF3.3 (PSt3) | 2023-08-17 08:30 | Luka | 677.1322 | μmol/L | 12.2748 | °C | 1014 | hPa | Humid | 36 | -2 | Amplitude too low | 4 | 19.166 | 2114.8959 | 51821.0193 | 21.3333 | 2500
102819 | 2023-08-17 13:55 | 68.1005 | POF3.3 (PSt3) | 2023-08-17 08:30 | Luka | 676.4515 | μmol/L | 12.2931 | °C | 1014 | hPa | Humid | 36 | -2 | Amplitude too low | 4 | 19.169 | 2117.0773 | 51818.6277 | 21.3333 | 2500
102832 | 2023-08-17 13:55 | 68.1502 | POF3.3 (PSt3) | 2023-08-17 08:30 | Luka | 684.773 | μmol/L | 12.2809 | °C | 1014 | hPa | Humid | 36 | -2 | Amplitude too low | 4 | 19.067 | 2116.6859 | 51828.0209 | 21.3333 | 2500
102844 | 2023-08-17 13:55 | 68.2001 | POF3.3 (PSt3) | 2023-08-17 08:30 | Luka | 681.6281 | μmol/L | 12.2931 | °C | 1014 | hPa | Humid | 36 | -2 | Amplitude too low | 4 | 19.103 | 2114.7085 | 51831.2895 | 21.3333 | 2500
102855 | 2023-08-17 13:55 | 68.2499 | POF3.3 (PSt3) | 2023-08-17 08:30 | Luka | 675.4155 | μmol/L | 12.2748 | °C | 1014 | hPa | Humid | 36 | -2 | Amplitude too low | 4 | 19.188 | 2112.3519 | 51825.4118 | 21.3333 | 2500
102867 | 2023-08-17 13:55 | 68.3006 | POF3.3 (PSt3) | 2023-08-17 08:30 | Luka | 679.0819 | μmol/L | 12.2686 | °C | 1014 | hPa | Humid | 36 | -2 | Amplitude too low | 4 | 19.143 | 2109.0329 | 51826.948 | 21.3333 | 2500
102880 | 2023-08-17 13:55 | 68.3504 | POF3.3 (PSt3) | 2023-08-17 08:30 | Luka | 675.7493 | μmol/L | 12.2931 | °C | 1014 | hPa | Humid | 36 | -2 | Amplitude too low | 4 | 19.178 | 2117.6911 | 51827.333 | 21.3333 | 2500
102892 | 2023-08-17 13:55 | 68.4001 | POF3.3 (PSt3) | 2023-08-17 08:30 | Luka | 671.4917 | μmol/L | 12.3054 | °C | 1014 | hPa | Humid | 36 | -2 | Amplitude too low | 4 | 19.229 | 2116.0324 | 51825.4132 | 21.3333 | 2500
102904 | 2023-08-17 13:55 | 68.45 | POF3.3 (PSt3) | 2023-08-17 08:30 | Luka | 675.7642 | μmol/L | 12.3054 | °C | 1014 | hPa | Humid | 36 | -2 | Amplitude too low | 4 | 19.174 | 2110.847 | 51825.1327 | 21.3333 | 2500
102915 | 2023-08-17 13:55 | 68.5007 | POF3.3 (PSt3) | 2023-08-17 08:30 | Luka | 678.1392 | μmol/L | 12.3299 | °C | 1014 | hPa | Humid | 36 | -2 | Amplitude too low | 4 | 19.136 | 2111.6298 | 51827.7785 | 21.3333 | 2500
102927 | 2023-08-17 13:55 | 68.5506 | POF3.3 (PSt3) | 2023-08-17 08:30 | Luka | 677.5052 | μmol/L | 12.3237 | °C | 1014 | hPa | Humid | 36 | -2 | Amplitude too low | 4 | 19.146 | 2112.9022 | 51827.7554 | 21.3333 | 2500
102945 | 2023-08-17 13:55 | 68.6004 | POF3.3 (PSt3) | 2023-08-17 08:30 | Luka | 674.377 | μmol/L | 12.3176 | °C | 1014 | hPa | Humid | 36 | -2 | Amplitude too low | 4 | 19.188 | 2115.1008 | 51829.1715 | 21.3333 | 2500
102954 | 2023-08-17 13:55 | 68.6502 | POF3.3 (PSt3) | 2023-08-17 08:30 | Luka | 675.9426 | μmol/L | 12.3237 | °C | 1014 | hPa | Humid | 36 | -2 | Amplitude too low | 4 | 19.166 | 2108.2748 | 51822.6801 | 21.3333 | 2500
102964 | 2023-08-17 13:55 | 68.7 | POF3.3 (PSt3) | 2023-08-17 08:30 | Luka | 674.0659 | μmol/L | 12.3176 | °C | 1014 | hPa | Humid | 36 | -2 | Amplitude too low | 4 | 19.192 | 2103.2189 | 51821.0731 | 21.3333 | 2500
102976 | 2023-08-17 13:55 | 68.7506 | POF3.3 (PSt3) | 2023-08-17 08:30 | Luka | 677.9042 | μmol/L | 12.3299 | °C | 1014 | hPa | Humid | 36 | -2 | Amplitude too low | 4 | 19.139 | 2109.592 | 51820.2158 | 21.3333 | 2500
102988 | 2023-08-17 13:55 | 68.8004 | POF3.3 (PSt3) | 2023-08-17 08:30 | Luka | 689.8289 | μmol/L | 12.3115 | °C | 1014 | hPa | Humid | 36 | -2 | Amplitude too low | 4 | 18.994 | 2108.9918 | 51825.211 | 21.3333 | 2500
102999 | 2023-08-17 13:55 | 68.8501 | POF3.3 (PSt3) | 2023-08-17 08:30 | Luka | 681.6913 | μmol/L | 12.3421 | °C | 1014 | hPa | Humid | 36 | -2 | Amplitude too low | 4 | 19.087 | 2105.0852 | 51825.4578 | 21.3333 | 2500
103011 | 2023-08-17 13:55 | 68.8998 | POF3.3 (PSt3) | 2023-08-17 08:30 | Luka | 676.0056 | μmol/L | 12.3115 | °C | 1014 | hPa | Humid | 36 | -2 | Amplitude too low | 4 | 19.169 | 2106.9535 | 51818.7115 | 21.3333 | 2500
103024 | 2023-08-17 13:55 | 68.9504 | POF3.3 (PSt3) | 2023-08-17 08:30 | Luka | 672.4211 | μmol/L | 12.3054 | °C | 1014 | hPa | Humid | 36 | -2 | Amplitude too low | 4 | 19.217 | 2103.5761 | 51826.8811 | 21.3333 | 2500
103036 | 2023-08-17 13:56 | 69.0001 | POF3.3 (PSt3) | 2023-08-17 08:30 | Luka | 681.6674 | μmol/L | 12.3237 | °C | 1014 | hPa | Humid | 36 | -2 | Amplitude too low | 4 | 19.093 | 2111.7963 | 51821.1768 | 21.3333 | 2500
103047 | 2023-08-17 13:56 | 69.0499 | POF3.3 (PSt3) | 2023-08-17 08:30 | Luka | 675.6157 | μmol/L | 12.3115 | °C | 1014 | hPa | Humid | 36 | -2 | Amplitude too low | 4 | 19.174 | 2107.282 | 51823.0054 | 21.3333 | 2500
103060 | 2023-08-17 13:56 | 69.1007 | POF3.3 (PSt3) | 2023-08-17 08:30 | Luka | 678.2175 | μmol/L | 12.3299 | °C | 1014 | hPa | Humid | 36 | -2 | Amplitude too low | 4 | 19.135 | 2105.8944 | 51823.6493 | 21.3333 | 2500
103072 | 2023-08-17 13:56 | 69.1505 | POF3.3 (PSt3) | 2023-08-17 08:30 | Luka | 684.6386 | μmol/L | 12.2992 | °C | 1014 | hPa | Humid | 36 | -2 | Amplitude too low | 4 | 19.063 | 2103.0069 | 51828.0901 | 21.3333 | 2500
103084 | 2023-08-17 13:56 | 69.2003 | POF3.3 (PSt3) | 2023-08-17 08:30 | Luka | 677.8183 | μmol/L | 12.3237 | °C | 1014 | hPa | Humid | 36 | -2 | Amplitude too low | 4 | 19.142 | 2106.0587 | 51824.9242 | 21.3333 | 2500
103096 | 2023-08-17 13:56 | 69.2501 | POF3.3 (PSt3) | 2023-08-17 08:30 | Luka | 676.7143 | μmol/L | 12.3788 | °C | 1014 | hPa | Humid | 36 | -2 | Amplitude too low | 4 | 19.139 | 2103.3786 | 51823.7365 | 21.3333 | 2500
103108 | 2023-08-17 13:56 | 69.2999 | POF3.3 (PSt3) | 2023-08-17 08:30 | Luka | 684.4658 | μmol/L | 12.3482 | °C | 1014 | hPa | Humid | 36 | -2 | Amplitude too low | 4 | 19.05 | 2105.9978 | 51823.1764 | 21.3333 | 2500
103120 | 2023-08-17 13:56 | 69.3505 | POF3.3 (PSt3) | 2023-08-17 08:30 | Luka | 676.8244 | μmol/L | 12.3421 | °C | 1014 | hPa | Humid | 36 | -2 | Amplitude too low | 4 | 19.149 | 2105.5876 | 51825.1574 | 21.3333 | 2500
103132 | 2023-08-17 13:56 | 69.4002 | POF3.3 (PSt3) | 2023-08-17 08:30 | Luka | 680.1484 | μmol/L | 12.3054 | °C | 1014 | hPa | Humid | 36 | -2 | Amplitude too low | 4 | 19.118 | 2098.657 | 51825.954 | 21.3333 | 2500
103144 | 2023-08-17 13:56 | 69.4499 | POF3.3 (PSt3) | 2023-08-17 08:30 | Luka | 686.9109 | μmol/L | 12.336 | °C | 1014 | hPa | Humid | 36 | -2 | Amplitude too low | 4 | 19.023 | 2095.703 | 51823.5359 | 21.3333 | 2500
103156 | 2023-08-17 13:56 | 69.5005 | POF3.3 (PSt3) | 2023-08-17 08:30 | Luka | 689.1434 | μmol/L | 12.336 | °C | 1014 | hPa | Humid | 36 | -2 | Amplitude too low | 4 | 18.995 | 2101.1803 | 51824.1936 | 21.3333 | 2500
103168 | 2023-08-17 13:56 | 69.5503 | POF3.3 (PSt3) | 2023-08-17 08:30 | Luka | 678.6647 | μmol/L | 12.3115 | °C | 1014 | hPa | Humid | 36 | -2 | Amplitude too low | 4 | 19.135 | 2104.2171 | 51819.4649 | 21.3333 | 2500
103179 | 2023-08-17 13:56 | 69.6001 | POF3.3 (PSt3) | 2023-08-17 08:30 | Luka | 681.8812 | μmol/L | 12.3666 | °C | 1014 | hPa | Humid | 36 | -2 | Amplitude too low | 4 | 19.077 | 2104.3037 | 51830.3871 | 21.3333 | 2500
103191 | 2023-08-17 13:56 | 69.6499 | POF3.3 (PSt3) | 2023-08-17 08:30 | Luka | 680.7854 | μmol/L | 12.3115 | °C | 1014 | hPa | Humid | 36 | -2 | Amplitude too low | 4 | 19.108 | 2100.9544 | 51819.763 | 21.3333 | 2500
103204 | 2023-08-17 13:56 | 69.7005 | POF3.3 (PSt3) | 2023-08-17 08:30 | Luka | 682.1726 | μmol/L | 12.3482 | °C | 1014 | hPa | Humid | 36 | -2 | Amplitude too low | 4 | 19.079 | 2104.3043 | 51828.6124 | 21.3333 | 2500
103218 | 2023-08-17 13:56 | 69.7502 | POF3.3 (PSt3) | 2023-08-17 08:30 | Luka | 683.887 | μmol/L | 12.3299 | °C | 1014 | hPa | Humid | 36 | -2 | Amplitude too low | 4 | 19.063 | 2095.6645 | 51822.5264 | 21.3333 | 2500
103234 | 2023-08-17 13:56 | 69.8 | POF3.3 (PSt3) | 2023-08-17 08:30 | Luka | 689.0975 | μmol/L | 12.3605 | °C | 1014 | hPa | Humid | 36 | -2 | Amplitude too low | 4 | 18.988 | 2096.8188 | 51829.4028 | 21.3333 | 2500
103239 | 2023-08-17 13:56 | 69.8506 | POF3.3 (PSt3) | 2023-08-17 08:30 | Luka | 679.5981 | μmol/L | 12.3666 | °C | 1014 | hPa | Humid | 36 | -2 | Amplitude too low | 4 | 19.106 | 2088.7947 | 51825.3874 | 21.3333 | 2500
103252 | 2023-08-17 13:56 | 69.9004 | POF3.3 (PSt3) | 2023-08-17 08:30 | Luka | 688.2193 | μmol/L | 12.3605 | °C | 1014 | hPa | Humid | 36 | -2 | Amplitude too low | 4 | 18.999 | 2091.8094 | 51818.6342 | 21.3333 | 2500
103264 | 2023-08-17 13:56 | 69.9501 | POF3.3 (PSt3) | 2023-08-17 08:30 | Luka | 684.474 | μmol/L | 12.3543 | °C | 1014 | hPa | Humid | 36 | -2 | Amplitude too low | 4 | 19.048 | 2099.2896 | 51815.8887 | 21.3333 | 2500
103276 | 2023-08-17 13:57 | 69.9999 | POF3.3 (PSt3) | 2023-08-17 08:30 | Luka | 664.4169 | μmol/L | 12.3727 | °C | 1014 | hPa | Humid | 36 | -2 | Amplitude too low | 4 | 19.3 | 2092.2322 | 51823.1035 | 21.3333 | 2500
103287 | 2023-08-17 13:57 | 70.0505 | POF3.3 (PSt3) | 2023-08-17 08:30 | Luka | 691.0271 | μmol/L | 12.3666 | °C | 1014 | hPa | Humid | 36 | -2 | Amplitude too low | 4 | 18.962 | 2093.3676 | 51821.1823 | 21.3333 | 2500
103300 | 2023-08-17 13:57 | 70.1003 | POF3.3 (PSt3) | 2023-08-17 08:30 | Luka | 689.2403 | μmol/L | 12.3482 | °C | 1014 | hPa | Humid | 36 | -2 | Amplitude too low | 4 | 18.99 | 2097.0913 | 51822.8836 | 21.3333 | 2500
103312 | 2023-08-17 13:57 | 70.15 | POF3.3 (PSt3) | 2023-08-17 08:30 | Luka | 680.8888 | μmol/L | 12.3911 | °C | 1014 | hPa | Humid | 36 | -2 | Amplitude too low | 4 | 19.082 | 2094.0229 | 51823.1639 | 21.3333 | 2500
103323 | 2023-08-17 13:57 | 70.2006 | POF3.3 (PSt3) | 2023-08-17 08:30 | Luka | 677.7948 | μmol/L | 12.4278 | °C | 1014 | hPa | Humid | 36 | -2 | Amplitude too low | 4 | 19.11 | 2094.7618 | 51818.1513 | 21.3333 | 2500
103336 | 2023-08-17 13:57 | 70.2504 | POF3.3 (PSt3) | 2023-08-17 08:30 | Luka | 687.7324 | μmol/L | 12.3543 | °C | 1014 | hPa | Humid | 36 | -2 | Amplitude too low | 4 | 19.007 | 2090.9099 | 51827.0327 | 21.3333 | 2500
103348 | 2023-08-17 13:57 | 70.3002 | POF3.3 (PSt3) | 2023-08-17 08:30 | Luka | 681.0061 | μmol/L | 12.3605 | °C | 1014 | hPa | Humid | 36 | -2 | Amplitude too low | 4 | 19.09 | 2092.2273 | 51825.3772 | 21.3333 | 2500
103360 | 2023-08-17 13:57 | 70.35 | POF3.3 (PSt3) | 2023-08-17 08:30 | Luka | 682.3547 | μmol/L | 12.3666 | °C | 1014 | hPa | Humid | 36 | -2 | Amplitude too low | 4 | 19.071 | 2093.874 | 51828.6192 | 21.3333 | 2500
103371 | 2023-08-17 13:57 | 70.4006 | POF3.3 (PSt3) | 2023-08-17 08:30 | Luka | 679.7792 | μmol/L | 12.3849 | °C | 1014 | hPa | Humid | 36 | -2 | Amplitude too low | 4 | 19.098 | 2089.1259 | 51821.4218 | 21.3333 | 2500
103383 | 2023-08-17 13:57 | 70.4504 | POF3.3 (PSt3) | 2023-08-17 08:30 | Luka | 683.4448 | μmol/L | 12.3543 | °C | 1014 | hPa | Humid | 36 | -2 | Amplitude too low | 4 | 19.061 | 2091.4978 | 51823.857 | 21.3333 | 2500
103396 | 2023-08-17 13:57 | 70.5002 | POF3.3 (PSt3) | 2023-08-17 08:30 | Luka | 687.6696 | μmol/L | 12.3666 | °C | 1014 | hPa | Humid | 36 | -2 | Amplitude too low | 4 | 19.004 | 2087.1156 | 51832.7316 | 21.3333 | 2500
103408 | 2023-08-17 13:57 | 70.55 | POF3.3 (PSt3) | 2023-08-17 08:30 | Luka | 688.6183 | μmol/L | 12.3605 | °C | 1014 | hPa | Humid | 36 | -2 | Amplitude too low | 4 | 18.994 | 2090.9043 | 51819.9347 | 21.3333 | 2500
103420 | 2023-08-17 13:57 | 70.6006 | POF3.3 (PSt3) | 2023-08-17 08:30 | Luka | 686.3079 | μmol/L | 12.3605 | °C | 1014 | hPa | Humid | 36 | -2 | Amplitude too low | 4 | 19.023 | 2087.4478 | 51827.4782 | 21.3333 | 2500
103431 | 2023-08-17 13:57 | 70.6504 | POF3.3 (PSt3) | 2023-08-17 08:30 | Luka | 683.9114 | μmol/L | 12.3482 | °C | 1014 | hPa | Humid | 36 | -2 | Amplitude too low | 4 | 19.057 | 2086.2163 | 51822.5163 | 21.3333 | 2500
103444 | 2023-08-17 13:57 | 70.7002 | POF3.3 (PSt3) | 2023-08-17 08:30 | Luka | 687.246 | μmol/L | 12.3482 | °C | 1014 | hPa | Humid | 36 | -2 | Amplitude too low | 4 | 19.015 | 2082.7628 | 51822.8467 | 21.3333 | 2500
103455 | 2023-08-17 13:57 | 70.7501 | POF3.3 (PSt3) | 2023-08-17 08:30 | Luka | 691.0011 | μmol/L | 12.3482 | °C | 1014 | hPa | Humid | 36 | -2 | Amplitude too low | 4 | 18.968 | 2083.6167 | 51819.9594 | 21.3333 | 2500
103469 | 2023-08-17 13:57 | 70.8007 | POF3.3 (PSt3) | 2023-08-17 08:30 | Luka | 678.3582 | μmol/L | 12.3788 | °C | 1014 | hPa | Humid | 36 | -2 | Amplitude too low | 4 | 19.118 | 2083.1967 | 51831.257 | 21.3333 | 2500
103486 | 2023-08-17 13:57 | 70.8504 | POF3.3 (PSt3) | 2023-08-17 08:30 | Luka | 695.6875 | μmol/L | 12.3605 | °C | 1014 | hPa | Humid | 36 | -2 | Amplitude too low | 4 | 18.906 | 2087.207 | 51825.8107 | 21.3333 | 2500
103491 | 2023-08-17 13:57 | 70.9002 | POF3.3 (PSt3) | 2023-08-17 08:30 | Luka | 691.0097 | μmol/L | 12.3543 | °C | 1014 | hPa | Humid | 36 | -2 | Amplitude too low | 4 | 18.966 | 2090.3209 | 51829.8727 | 21.3333 | 2500
103503 | 2023-08-17 13:57 | 70.9499 | POF3.3 (PSt3) | 2023-08-17 08:30 | Luka | 697.334 | μmol/L | 12.3788 | °C | 1014 | hPa | Humid | 36 | -2 | Amplitude too low | 4 | 18.88 | 2081.595 | 51826.7084 | 21.3333 | 2500
103515 | 2023-08-17 13:58 | 71.0006 | POF3.3 (PSt3) | 2023-08-17 08:30 | Luka | 689.2403 | μmol/L | 12.3482 | °C | 1014 | hPa | Humid | 36 | -2 | Amplitude too low | 4 | 18.99 | 2079.8024 | 51828.7948 | 21.3333 | 2500
103528 | 2023-08-17 13:58 | 71.0504 | POF3.3 (PSt3) | 2023-08-17 08:30 | Luka | 695.0057 | μmol/L | 12.3911 | °C | 1014 | hPa | Humid | 36 | -2 | Amplitude too low | 4 | 18.905 | 2084.6585 | 51829.2689 | 21.3333 | 2500
103540 | 2023-08-17 13:58 | 71.1002 | POF3.3 (PSt3) | 2023-08-17 08:30 | Luka | 690.2973 | μmol/L | 12.3605 | °C | 1014 | hPa | Humid | 36 | -2 | Amplitude too low | 4 | 18.973 | 2079.9025 | 51821.2457 | 21.3333 | 2500
103552 | 2023-08-17 13:58 | 71.1499 | POF3.3 (PSt3) | 2023-08-17 08:30 | Luka | 688.0939 | μmol/L | 12.3849 | °C | 1014 | hPa | Humid | 36 | -2 | Amplitude too low | 4 | 18.993 | 2082.0808 | 51821.2382 | 21.3333 | 2500
103563 | 2023-08-17 13:58 | 71.2006 | POF3.3 (PSt3) | 2023-08-17 08:30 | Luka | 699.9785 | μmol/L | 12.3543 | °C | 1014 | hPa | Humid | 36 | -2 | Amplitude too low | 4 | 18.855 | 2084.7867 | 51829.523 | 21.3333 | 2500
103576 | 2023-08-17 13:58 | 71.2504 | POF3.3 (PSt3) | 2023-08-17 08:30 | Luka | 684.7283 | μmol/L | 12.3666 | °C | 1014 | hPa | Humid | 36 | -2 | Amplitude too low | 4 | 19.041 | 2078.3096 | 51827.0268 | 21.3333 | 2500
103588 | 2023-08-17 13:58 | 71.3002 | POF3.3 (PSt3) | 2023-08-17 08:30 | Luka | 686.1489 | μmol/L | 12.3605 | °C | 1014 | hPa | Humid | 36 | -2 | Amplitude too low | 4 | 19.025 | 2078.2258 | 51828.8876 | 21.3333 | 2500
103600 | 2023-08-17 13:58 | 71.35 | POF3.3 (PSt3) | 2023-08-17 08:30 | Luka | 678.6561 | μmol/L | 12.3666 | °C | 1014 | hPa | Humid | 36 | -2 | Amplitude too low | 4 | 19.118 | 2084.0855 | 51824.8387 | 21.3333 | 2500
103612 | 2023-08-17 13:58 | 71.4 | POF3.3 (PSt3) | 2023-08-17 08:30 | Luka | 692.3203 | μmol/L | 12.3727 | °C | 1014 | hPa | Humid | 36 | -2 | Amplitude too low | 4 | 18.944 | 2076.7887 | 51821.8618 | 21.3333 | 2500
103623 | 2023-08-17 13:58 | 71.4506 | POF3.3 (PSt3) | 2023-08-17 08:30 | Luka | 690.9908 | μmol/L | 12.3972 | °C | 1014 | hPa | Humid | 36 | -2 | Amplitude too low | 4 | 18.953 | 2081.5388 | 51822.7044 | 21.3333 | 2500
103636 | 2023-08-17 13:58 | 71.5004 | POF3.3 (PSt3) | 2023-08-17 08:30 | Luka | 693.0618 | μmol/L | 12.3849 | °C | 1014 | hPa | Humid | 36 | -2 | Amplitude too low | 4 | 18.931 | 2075.1385 | 51828.9938 | 21.3333 | 2500
103648 | 2023-08-17 13:58 | 71.5502 | POF3.3 (PSt3) | 2023-08-17 08:30 | Luka | 687.2171 | μmol/L | 12.3849 | °C | 1014 | hPa | Humid | 36 | -2 | Amplitude too low | 4 | 19.004 | 2080.9882 | 51822.1757 | 21.3333 | 2500
103659 | 2023-08-17 13:58 | 71.5999 | POF3.3 (PSt3) | 2023-08-17 08:30 | Luka | 683.5024 | μmol/L | 12.3972 | °C | 1014 | hPa | Humid | 36 | -2 | Amplitude too low | 4 | 19.047 | 2076.3008 | 51826.0913 | 21.3333 | 2500
103671 | 2023-08-17 13:58 | 71.6506 | POF3.3 (PSt3) | 2023-08-17 08:30 | Luka | 687.6781 | μmol/L | 12.3727 | °C | 1014 | hPa | Humid | 36 | -2 | Amplitude too low | 4 | 19.002 | 2075.5193 | 51826.4692 | 21.3333 | 2500
103684 | 2023-08-17 13:58 | 71.7004 | POF3.3 (PSt3) | 2023-08-17 08:30 | Luka | 688.9378 | μmol/L | 12.3605 | °C | 1014 | hPa | Humid | 36 | -2 | Amplitude too low | 4 | 18.99 | 2074.1297 | 51822.9659 | 21.3333 | 2500
103696 | 2023-08-17 13:58 | 71.7502 | POF3.3 (PSt3) | 2023-08-17 08:30 | Luka | 694.566 | μmol/L | 12.3666 | °C | 1014 | hPa | Humid | 36 | -2 | Amplitude too low | 4 | 18.918 | 2079.7361 | 51828.6893 | 21.3333 | 2500
103707 | 2023-08-17 13:58 | 71.7999 | POF3.3 (PSt3) | 2023-08-17 08:30 | Luka | 685.5597 | μmol/L | 12.336 | °C | 1014 | hPa | Humid | 36 | -2 | Amplitude too low | 4 | 19.04 | 2078.0385 | 51815.5368 | 21.3333 | 2500
103721 | 2023-08-17 13:58 | 71.8506 | POF3.3 (PSt3) | 2023-08-17 08:30 | Luka | 705.6251 | μmol/L | 12.3543 | °C | 1014 | hPa | Humid | 36 | -2 | Amplitude too low | 4 | 18.786 | 2077.7488 | 51823.2947 | 21.3333 | 2500
103737 | 2023-08-17 13:58 | 71.9004 | POF3.3 (PSt3) | 2023-08-17 08:30 | Luka | 685.8062 | μmol/L | 12.3421 | °C | 1014 | hPa | Humid | 36 | -2 | Amplitude too low | 4 | 19.035 | 2079.9949 | 51822.3569 | 21.3333 | 2500
103743 | 2023-08-17 13:58 | 71.9501 | POF3.3 (PSt3) | 2023-08-17 08:30 | Luka | 697.3421 | μmol/L | 12.3299 | °C | 1014 | hPa | Humid | 36 | -2 | Amplitude too low | 4 | 18.895 | 2074.2703 | 51820.729 | 21.3333 | 2500
103755 | 2023-08-17 13:59 | 71.9999 | POF3.3 (PSt3) | 2023-08-17 08:30 | Luka | 702.6156 | μmol/L | 12.3176 | °C | 1014 | hPa | Humid | 36 | -2 | Amplitude too low | 4 | 18.834 | 2074.206 | 51820.3744 | 21.3333 | 2500
103767 | 2023-08-17 13:59 | 72.0505 | POF3.3 (PSt3) | 2023-08-17 08:30 | Luka | 690.7639 | μmol/L | 12.2931 | °C | 1014 | hPa | Humid | 36 | -2 | Amplitude too low | 4 | 18.988 | 2076.7213 | 51821.3164 | 21.3333 | 2500
103780 | 2023-08-17 13:59 | 72.1004 | POF3.3 (PSt3) | 2023-08-17 08:30 | Luka | 692.0725 | μmol/L | 12.3115 | °C | 1014 | hPa | Humid | 36 | -2 | Amplitude too low | 4 | 18.966 | 2072.4723 | 51827.1482 | 21.3333 | 2500
103792 | 2023-08-17 13:59 | 72.1501 | POF3.3 (PSt3) | 2023-08-17 08:30 | Luka | 689.6605 | μmol/L | 12.3054 | °C | 1014 | hPa | Humid | 36 | -2 | Amplitude too low | 4 | 18.998 | 2074.6011 | 51824.4873 | 21.3333 | 2500
103804 | 2023-08-17 13:59 | 72.1999 | POF3.3 (PSt3) | 2023-08-17 08:30 | Luka | 686.2499 | μmol/L | 12.3176 | °C | 1014 | hPa | Humid | 36 | -2 | Amplitude too low | 4 | 19.037 | 2069.7686 | 51819.0165 | 21.3333 | 2500
103815 | 2023-08-17 13:59 | 72.2505 | POF3.3 (PSt3) | 2023-08-17 08:30 | Luka | 690.2459 | μmol/L | 12.3237 | °C | 1014 | hPa | Humid | 36 | -2 | Amplitude too low | 4 | 18.985 | 2071.2628 | 51822.7895 | 21.3333 | 2500
103828 | 2023-08-17 13:59 | 72.3003 | POF3.3 (PSt3) | 2023-08-17 08:30 | Luka | 691.8923 | μmol/L | 12.3543 | °C | 1014 | hPa | Humid | 36 | -2 | Amplitude too low | 4 | 18.955 | 2070.9782 | 51821.4707 | 21.3333 | 2500
103839 | 2023-08-17 13:59 | 72.3501 | POF3.3 (PSt3) | 2023-08-17 08:30 | Luka | 691.9922 | μmol/L | 12.3115 | °C | 1014 | hPa | Humid | 36 | -2 | Amplitude too low | 4 | 18.967 | 2064.4544 | 51825.1391 | 21.3333 | 2500
103852 | 2023-08-17 13:59 | 72.3999 | POF3.3 (PSt3) | 2023-08-17 08:30 | Luka | 693.1258 | μmol/L | 12.3176 | °C | 1014 | hPa | Humid | 36 | -2 | Amplitude too low | 4 | 18.951 | 2068.2516 | 51816.8047 | 21.3333 | 2500
103863 | 2023-08-17 13:59 | 72.4505 | POF3.3 (PSt3) | 2023-08-17 08:30 | Luka | 691.6167 | μmol/L | 12.3299 | °C | 1014 | hPa | Humid | 36 | -2 | Amplitude too low | 4 | 18.966 | 2068.8746 | 51826.0788 | 21.3333 | 2500
103876 | 2023-08-17 13:59 | 72.5003 | POF3.3 (PSt3) | 2023-08-17 08:30 | Luka | 705.3112 | μmol/L | 12.3115 | °C | 1014 | hPa | Humid | 36 | -2 | Amplitude too low | 4 | 18.803 | 2064.6145 | 51816.5693 | 21.3333 | 2500
103888 | 2023-08-17 13:59 | 72.55 | POF3.3 (PSt3) | 2023-08-17 08:30 | Luka | 704.6259 | μmol/L | 12.2931 | °C | 1014 | hPa | Humid | 36 | -2 | Amplitude too low | 4 | 18.817 | 2073.4495 | 51823.1983 | 21.3333 | 2500
103899 | 2023-08-17 13:59 | 72.6006 | POF3.3 (PSt3) | 2023-08-17 08:30 | Luka | 692.0382 | μmol/L | 12.287 | °C | 1014 | hPa | Humid | 36 | -2 | Amplitude too low | 4 | 18.974 | 2064.9273 | 51826.0472 | 21.3333 | 2500
103912 | 2023-08-17 13:59 | 72.6503 | POF3.3 (PSt3) | 2023-08-17 08:30 | Luka | 697.2972 | μmol/L | 12.2992 | °C | 1014 | hPa | Humid | 36 | -2 | Amplitude too low | 4 | 18.905 | 2064.1482 | 51820.0259 | 21.3333 | 2500
103924 | 2023-08-17 13:59 | 72.7001 | POF3.3 (PSt3) | 2023-08-17 08:30 | Luka | 701.1901 | μmol/L | 12.2931 | °C | 1014 | hPa | Humid | 36 | -2 | Amplitude too low | 4 | 18.859 | 2068.3326 | 51823.4997 | 21.3333 | 2500
103936 | 2023-08-17 13:59 | 72.75 | POF3.3 (PSt3) | 2023-08-17 08:30 | Luka | 696.0833 | μmol/L | 12.2992 | °C | 1014 | hPa | Humid | 36 | -2 | Amplitude too low | 4 | 18.92 | 2065.2 | 51822.2928 | 21.3333 | 2500
103947 | 2023-08-17 13:59 | 72.8006 | POF3.3 (PSt3) | 2023-08-17 08:30 | Luka | 683.6886 | μmol/L | 12.2992 | °C | 1014 | hPa | Humid | 36 | -2 | Amplitude too low | 4 | 19.075 | 2066.3006 | 51821.1799 | 21.3333 | 2500
103960 | 2023-08-17 13:59 | 72.8503 | POF3.3 (PSt3) | 2023-08-17 08:30 | Luka | 711.6523 | μmol/L | 12.2992 | °C | 1014 | hPa | Humid | 36 | -2 | Amplitude too low | 4 | 18.73 | 2068.5732 | 51821.2881 | 21.3333 | 2500
103972 | 2023-08-17 13:59 | 72.9 | POF3.3 (PSt3) | 2023-08-17 08:30 | Luka | 699.2368 | μmol/L | 12.3482 | °C | 1014 | hPa | Humid | 36 | -2 | Amplitude too low | 4 | 18.866 | 2062.7731 | 51822.1193 | 21.3333 | 2500
103989 | 2023-08-17 13:59 | 72.95 | POF3.3 (PSt3) | 2023-08-17 08:30 | Luka | 698.7215 | μmol/L | 12.3299 | °C | 1014 | hPa | Humid | 36 | -2 | Amplitude too low | 4 | 18.878 | 2062.4632 | 51826.9759 | 21.3333 | 2500
104002 | 2023-08-17 14:00 | 73.0006 | POF3.3 (PSt3) | 2023-08-17 08:30 | Luka | 695.0233 | μmol/L | 12.3482 | °C | 1014 | hPa | Humid | 36 | -2 | Amplitude too low | 4 | 18.918 | 2067.8501 | 51824.9319 | 21.3333 | 2500
104008 | 2023-08-17 14:00 | 73.0503 | POF3.3 (PSt3) | 2023-08-17 08:30 | Luka | 686.6556 | μmol/L | 12.3237 | °C | 1014 | hPa | Humid | 36 | -2 | Amplitude too low | 4 | 19.03 | 2062.9738 | 51818.2681 | 21.3333 | 2500
104020 | 2023-08-17 14:00 | 73.1002 | POF3.3 (PSt3) | 2023-08-17 08:30 | Luka | 691.7772 | μmol/L | 12.3299 | °C | 1014 | hPa | Humid | 36 | -2 | Amplitude too low | 4 | 18.964 | 2058.8821 | 51824.8504 | 21.3333 | 2500
104032 | 2023-08-17 14:00 | 73.15 | POF3.3 (PSt3) | 2023-08-17 08:30 | Luka | 700.5931 | μmol/L | 12.3299 | °C | 1014 | hPa | Humid | 36 | -2 | Amplitude too low | 4 | 18.855 | 2055.0681 | 51828.7841 | 21.3333 | 2500
104044 | 2023-08-17 14:00 | 73.2006 | POF3.3 (PSt3) | 2023-08-17 08:30 | Luka | 697.8195 | μmol/L | 12.3237 | °C | 1014 | hPa | Humid | 36 | -2 | Amplitude too low | 4 | 18.891 | 2062.0209 | 51826.9171 | 21.3333 | 2500
104056 | 2023-08-17 14:00 | 73.2505 | POF3.3 (PSt3) | 2023-08-17 08:30 | Luka | 692.2764 | μmol/L | 12.3421 | °C | 1014 | hPa | Humid | 36 | -2 | Amplitude too low | 4 | 18.954 | 2058.8737 | 51829.581 | 21.3333 | 2500
104068 | 2023-08-17 14:00 | 73.3003 | POF3.3 (PSt3) | 2023-08-17 08:30 | Luka | 694.3337 | μmol/L | 12.3176 | °C | 1014 | hPa | Humid | 36 | -2 | Amplitude too low | 4 | 18.936 | 2059.6978 | 51827.0366 | 21.3333 | 2500
104080 | 2023-08-17 14:00 | 73.3501 | POF3.3 (PSt3) | 2023-08-17 08:30 | Luka | 695.4369 | μmol/L | 12.2992 | °C | 1014 | hPa | Humid | 36 | -2 | Amplitude too low | 4 | 18.928 | 2059.4816 | 51824.6221 | 21.3333 | 2500
104092 | 2023-08-17 14:00 | 73.3999 | POF3.3 (PSt3) | 2023-08-17 08:30 | Luka | 698.9289 | μmol/L | 12.3054 | °C | 1014 | hPa | Humid | 36 | -2 | Amplitude too low | 4 | 18.883 | 2053.4148 | 51829.358 | 21.3333 | 2500
104104 | 2023-08-17 14:00 | 73.4504 | POF3.3 (PSt3) | 2023-08-17 08:30 | Luka | 690.7007 | μmol/L | 12.3054 | °C | 1014 | hPa | Humid | 36 | -2 | Amplitude too low | 4 | 18.985 | 2058.3526 | 51825.1399 | 21.3333 | 2500
104116 | 2023-08-17 14:00 | 73.5002 | POF3.3 (PSt3) | 2023-08-17 08:30 | Luka | 703.7241 | μmol/L | 12.2931 | °C | 1014 | hPa | Humid | 36 | -2 | Amplitude too low | 4 | 18.828 | 2059.2079 | 51821.8165 | 21.3333 | 2500
104128 | 2023-08-17 14:00 | 73.5499 | POF3.3 (PSt3) | 2023-08-17 08:30 | Luka | 692.6979 | μmol/L | 12.2992 | °C | 1014 | hPa | Humid | 36 | -2 | Amplitude too low | 4 | 18.962 | 2056.8658 | 51824.671 | 21.3333 | 2500
104140 | 2023-08-17 14:00 | 73.6005 | POF3.3 (PSt3) | 2023-08-17 08:30 | Luka | 704.2604 | μmol/L | 12.2686 | °C | 1014 | hPa | Humid | 36 | -2 | Amplitude too low | 4 | 18.829 | 2056.9065 | 51822.6132 | 21.3333 | 2500
104152 | 2023-08-17 14:00 | 73.6502 | POF3.3 (PSt3) | 2023-08-17 08:30 | Luka | 699.769 | μmol/L | 12.2686 | °C | 1014 | hPa | Humid | 36 | -2 | Amplitude too low | 4 | 18.884 | 2054.8071 | 51828.882 | 21.3333 | 2500
104164 | 2023-08-17 14:00 | 73.7001 | POF3.3 (PSt3) | 2023-08-17 08:30 | Luka | 703.3965 | μmol/L | 12.2931 | °C | 1014 | hPa | Humid | 36 | -2 | Amplitude too low | 4 | 18.832 | 2053.1607 | 51831.9969 | 21.3333 | 2500
104176 | 2023-08-17 14:00 | 73.7506 | POF3.3 (PSt3) | 2023-08-17 08:30 | Luka | 710.2618 | μmol/L | 12.3115 | °C | 1014 | hPa | Humid | 36 | -2 | Amplitude too low | 4 | 18.743 | 2052.5344 | 51823.813 | 21.3333 | 2500
104188 | 2023-08-17 14:00 | 73.8003 | POF3.3 (PSt3) | 2023-08-17 08:30 | Luka | 715.5159 | μmol/L | 12.3176 | °C | 1014 | hPa | Humid | 36 | -2 | Amplitude too low | 4 | 18.678 | 2051.6656 | 51824.8534 | 21.3333 | 2500
104200 | 2023-08-17 14:00 | 73.8501 | POF3.3 (PSt3) | 2023-08-17 08:30 | Luka | 702.3609 | μmol/L | 12.3115 | °C | 1014 | hPa | Humid | 36 | -2 | Amplitude too low | 4 | 18.839 | 2052.8499 | 51828.5835 | 21.3333 | 2500
104212 | 2023-08-17 14:00 | 73.8999 | POF3.3 (PSt3) | 2023-08-17 08:30 | Luka | 708.3396 | μmol/L | 12.2992 | °C | 1014 | hPa | Humid | 36 | -2 | Amplitude too low | 4 | 18.77 | 2048.1019 | 51825.4694 | 21.3333 | 2500
104224 | 2023-08-17 14:00 | 73.9505 | POF3.3 (PSt3) | 2023-08-17 08:30 | Luka | 703.9161 | μmol/L | 12.3115 | °C | 1014 | hPa | Humid | 36 | -2 | Amplitude too low | 4 | 18.82 | 2047.9736 | 51827.3956 | 21.3333 | 2500
104237 | 2023-08-17 14:01 | 74.0001 | POF3.3 (PSt3) | 2023-08-17 08:30 | Luka | 699.1636 | μmol/L | 12.2992 | °C | 1014 | hPa | Humid | 36 | -2 | Amplitude too low | 4 | 18.882 | 2047.284 | 51824.1447 | 21.3333 | 2500
104254 | 2023-08-17 14:01 | 74.0507 | POF3.3 (PSt3) | 2023-08-17 08:30 | Luka | 694.2182 | μmol/L | 12.2931 | °C | 1014 | hPa | Humid | 36 | -2 | Amplitude too low | 4 | 18.945 | 2048.4116 | 51824.4259 | 21.3333 | 2500
104259 | 2023-08-17 14:01 | 74.1005 | POF3.3 (PSt3) | 2023-08-17 08:30 | Luka | 703.032 | μmol/L | 12.2686 | °C | 1014 | hPa | Humid | 36 | -2 | Amplitude too low | 4 | 18.844 | 2046.3328 | 51825.8722 | 21.3333 | 2500
104272 | 2023-08-17 14:01 | 74.1502 | POF3.3 (PSt3) | 2023-08-17 08:30 | Luka | 699.6334 | μmol/L | 12.287 | °C | 1014 | hPa | Humid | 36 | -2 | Amplitude too low | 4 | 18.88 | 2050.8286 | 51833.9061 | 21.3333 | 2500
104284 | 2023-08-17 14:01 | 74.2001 | POF3.3 (PSt3) | 2023-08-17 08:30 | Luka | 700.5831 | μmol/L | 12.2686 | °C | 1014 | hPa | Humid | 36 | -2 | Amplitude too low | 4 | 18.874 | 2046.9344 | 51828.5244 | 21.3333 | 2500
104295 | 2023-08-17 14:01 | 74.2499 | POF3.3 (PSt3) | 2023-08-17 08:30 | Luka | 701.9617 | μmol/L | 12.3176 | °C | 1014 | hPa | Humid | 36 | -2 | Amplitude too low | 4 | 18.842 | 2048.2471 | 51819.0424 | 21.3333 | 2500
104308 | 2023-08-17 14:01 | 74.3004 | POF3.3 (PSt3) | 2023-08-17 08:30 | Luka | 707.8301 | μmol/L | 12.3421 | °C | 1014 | hPa | Humid | 36 | -2 | Amplitude too low | 4 | 18.763 | 2046.6643 | 51825.6343 | 21.3333 | 2500
104320 | 2023-08-17 14:01 | 74.3504 | POF3.3 (PSt3) | 2023-08-17 08:30 | Luka | 703.7522 | μmol/L | 12.3115 | °C | 1014 | hPa | Humid | 36 | -2 | Amplitude too low | 4 | 18.822 | 2044.8125 | 51821.1788 | 21.3333 | 2500
104331 | 2023-08-17 14:01 | 74.4002 | POF3.3 (PSt3) | 2023-08-17 08:30 | Luka | 694.7723 | μmol/L | 12.3421 | °C | 1014 | hPa | Humid | 36 | -2 | Amplitude too low | 4 | 18.923 | 2048.6293 | 51833.3103 | 21.3333 | 2500
104344 | 2023-08-17 14:01 | 74.45 | POF3.3 (PSt3) | 2023-08-17 08:30 | Luka | 701.2548 | μmol/L | 12.336 | °C | 1014 | hPa | Humid | 36 | -2 | Amplitude too low | 4 | 18.845 | 2046.4464 | 51830.1682 | 21.3333 | 2500
104356 | 2023-08-17 14:01 | 74.5006 | POF3.3 (PSt3) | 2023-08-17 08:30 | Luka | 705.4317 | μmol/L | 12.336 | °C | 1014 | hPa | Humid | 36 | -2 | Amplitude too low | 4 | 18.794 | 2046.5299 | 51821.8101 | 21.3333 | 2500
104367 | 2023-08-17 14:01 | 74.5503 | POF3.3 (PSt3) | 2023-08-17 08:30 | Luka | 702.8263 | μmol/L | 12.3482 | °C | 1014 | hPa | Humid | 36 | -2 | Amplitude too low | 4 | 18.822 | 2044.4679 | 51821.4658 | 21.3333 | 2500
104379 | 2023-08-17 14:01 | 74.6 | POF3.3 (PSt3) | 2023-08-17 08:30 | Luka | 704.8566 | μmol/L | 12.336 | °C | 1014 | hPa | Humid | 36 | -2 | Amplitude too low | 4 | 18.801 | 2040.5895 | 51823.8642 | 21.3333 | 2500
104392 | 2023-08-17 14:01 | 74.6506 | POF3.3 (PSt3) | 2023-08-17 08:30 | Luka | 703.4281 | μmol/L | 12.3666 | °C | 1014 | hPa | Humid | 36 | -2 | Amplitude too low | 4 | 18.809 | 2037.7027 | 51823.4242 | 21.3333 | 2500
104404 | 2023-08-17 14:01 | 74.7004 | POF3.3 (PSt3) | 2023-08-17 08:30 | Luka | 707.665 | μmol/L | 12.3421 | °C | 1014 | hPa | Humid | 36 | -2 | Amplitude too low | 4 | 18.765 | 2043.734 | 51824.732 | 21.3333 | 2500
104416 | 2023-08-17 14:01 | 74.7501 | POF3.3 (PSt3) | 2023-08-17 08:30 | Luka | 710.0829 | μmol/L | 12.3543 | °C | 1014 | hPa | Humid | 36 | -2 | Amplitude too low | 4 | 18.732 | 2044.5294 | 51824.4776 | 21.3333 | 2500
104427 | 2023-08-17 14:01 | 74.8 | POF3.3 (PSt3) | 2023-08-17 08:30 | Luka | 720.1646 | μmol/L | 12.336 | °C | 1014 | hPa | Humid | 36 | -2 | Amplitude too low | 4 | 18.617 | 2039.0925 | 51818.8959 | 21.3333 | 2500
104440 | 2023-08-17 14:01 | 74.8505 | POF3.3 (PSt3) | 2023-08-17 08:30 | Luka | 706.2639 | μmol/L | 12.3421 | °C | 1014 | hPa | Humid | 36 | -2 | Amplitude too low | 4 | 18.782 | 2041.0742 | 51825.3567 | 21.3333 | 2500
104452 | 2023-08-17 14:01 | 74.9003 | POF3.3 (PSt3) | 2023-08-17 08:30 | Luka | 717.8834 | μmol/L | 12.3788 | °C | 1014 | hPa | Humid | 36 | -2 | Amplitude too low | 4 | 18.631 | 2040.4349 | 51824.8454 | 21.3333 | 2500
104464 | 2023-08-17 14:01 | 74.9501 | POF3.3 (PSt3) | 2023-08-17 08:30 | Luka | 698.0549 | μmol/L | 12.3727 | °C | 1014 | hPa | Humid | 36 | -2 | Amplitude too low | 4 | 18.873 | 2043.0668 | 51824.6945 | 21.3333 | 2500
104475 | 2023-08-17 14:02 | 74.9999 | POF3.3 (PSt3) | 2023-08-17 08:30 | Luka | 709.0466 | μmol/L | 12.3788 | °C | 1014 | hPa | Humid | 36 | -2 | Amplitude too low | 4 | 18.737 | 2040.9174 | 51820.374 | 21.3333 | 2500
104488 | 2023-08-17 14:02 | 75.0507 | POF3.3 (PSt3) | 2023-08-17 08:30 | Luka | 711.8156 | μmol/L | 12.3482 | °C | 1014 | hPa | Humid | 36 | -2 | Amplitude too low | 4 | 18.713 | 2041.0544 | 51822.7762 | 21.3333 | 2500
104499 | 2023-08-17 14:02 | 75.1005 | POF3.3 (PSt3) | 2023-08-17 08:30 | Luka | 714.6167 | μmol/L | 12.3788 | °C | 1014 | hPa | Humid | 36 | -2 | Amplitude too low | 4 | 18.67 | 2040.4615 | 51828.1827 | 21.3333 | 2500
104512 | 2023-08-17 14:02 | 75.1503 | POF3.3 (PSt3) | 2023-08-17 08:30 | Luka | 707.6847 | μmol/L | 12.3543 | °C | 1014 | hPa | Humid | 36 | -2 | Amplitude too low | 4 | 18.761 | 2042.1723 | 51827.5132 | 21.3333 | 2500
104529 | 2023-08-17 14:02 | 75.2001 | POF3.3 (PSt3) | 2023-08-17 08:30 | Luka | 711.1815 | μmol/L | 12.3666 | °C | 1014 | hPa | Humid | 36 | -2 | Amplitude too low | 4 | 18.715 | 2042.2404 | 51827.7229 | 21.3333 | 2500
104537 | 2023-08-17 14:02 | 75.2499 | POF3.3 (PSt3) | 2023-08-17 08:30 | Luka | 716.7608 | μmol/L | 12.3605 | °C | 1014 | hPa | Humid | 36 | -2 | Amplitude too low | 4 | 18.65 | 2039.1051 | 51828.4653 | 21.3333 | 2500
104547 | 2023-08-17 14:02 | 75.3005 | POF3.3 (PSt3) | 2023-08-17 08:30 | Luka | 713.2507 | μmol/L | 12.3605 | °C | 1014 | hPa | Humid | 36 | -2 | Amplitude too low | 4 | 18.692 | 2037.3217 | 51824.4416 | 21.3333 | 2500
104560 | 2023-08-17 14:02 | 75.3502 | POF3.3 (PSt3) | 2023-08-17 08:30 | Luka | 710.4346 | μmol/L | 12.3666 | °C | 1014 | hPa | Humid | 36 | -2 | Amplitude too low | 4 | 18.724 | 2038.7954 | 51823.7853 | 21.3333 | 2500
104572 | 2023-08-17 14:02 | 75.4001 | POF3.3 (PSt3) | 2023-08-17 08:30 | Luka | 708.7459 | μmol/L | 12.3972 | °C | 1014 | hPa | Humid | 36 | -2 | Amplitude too low | 4 | 18.735 | 2041.5046 | 51822.5794 | 21.3333 | 2500
104584 | 2023-08-17 14:02 | 75.4499 | POF3.3 (PSt3) | 2023-08-17 08:30 | Luka | 707.3018 | μmol/L | 12.3727 | °C | 1014 | hPa | Humid | 36 | -2 | Amplitude too low | 4 | 18.76 | 2039.2347 | 51825.2099 | 21.3333 | 2500
104595 | 2023-08-17 14:02 | 75.5005 | POF3.3 (PSt3) | 2023-08-17 08:30 | Luka | 700.4233 | μmol/L | 12.3788 | °C | 1014 | hPa | Humid | 36 | -2 | Amplitude too low | 4 | 18.842 | 2041.8831 | 51826.6944 | 21.3333 | 2500
104608 | 2023-08-17 14:02 | 75.5503 | POF3.3 (PSt3) | 2023-08-17 08:30 | Luka | 709.1495 | μmol/L | 12.3911 | °C | 1014 | hPa | Humid | 36 | -2 | Amplitude too low | 4 | 18.732 | 2040.3816 | 51822.8649 | 21.3333 | 2500
104619 | 2023-08-17 14:02 | 75.6 | POF3.3 (PSt3) | 2023-08-17 08:30 | Luka | 712.3554 | μmol/L | 12.3727 | °C | 1014 | hPa | Humid | 36 | -2 | Amplitude too low | 4 | 18.699 | 2036.3841 | 51827.9877 | 21.3333 | 2500
104632 | 2023-08-17 14:02 | 75.6506 | POF3.3 (PSt3) | 2023-08-17 08:30 | Luka | 720.4305 | μmol/L | 12.3911 | °C | 1014 | hPa | Humid | 36 | -2 | Amplitude too low | 4 | 18.597 | 2037.7764 | 51821.0118 | 21.3333 | 2500
104644 | 2023-08-17 14:02 | 75.7004 | POF3.3 (PSt3) | 2023-08-17 08:30 | Luka | 720.8525 | μmol/L | 12.3911 | °C | 1014 | hPa | Humid | 36 | -2 | Amplitude too low | 4 | 18.592 | 2033.79 | 51824.5695 | 21.3333 | 2500
104655 | 2023-08-17 14:02 | 75.7502 | POF3.3 (PSt3) | 2023-08-17 08:30 | Luka | 714.6271 | μmol/L | 12.3849 | °C | 1014 | hPa | Humid | 36 | -2 | Amplitude too low | 4 | 18.668 | 2039.4485 | 51825.6689 | 21.3333 | 2500
104668 | 2023-08-17 14:02 | 75.8 | POF3.3 (PSt3) | 2023-08-17 08:30 | Luka | 699.8283 | μmol/L | 12.4155 | °C | 1014 | hPa | Humid | 36 | -2 | Amplitude too low | 4 | 18.838 | 2031.6557 | 51827.5056 | 21.3333 | 2500
104680 | 2023-08-17 14:02 | 75.8507 | POF3.3 (PSt3) | 2023-08-17 08:30 | Luka | 721.0543 | μmol/L | 12.4094 | °C | 1014 | hPa | Humid | 36 | -2 | Amplitude too low | 4 | 18.584 | 2032.3121 | 51823.9675 | 21.3333 | 2500
104692 | 2023-08-17 14:02 | 75.9004 | POF3.3 (PSt3) | 2023-08-17 08:30 | Luka | 711.7207 | μmol/L | 12.44 | °C | 1014 | hPa | Humid | 36 | -2 | Amplitude too low | 4 | 18.686 | 2034.8228 | 51832.0495 | 21.3333 | 2500
104703 | 2023-08-17 14:02 | 75.9502 | POF3.3 (PSt3) | 2023-08-17 08:30 | Luka | 700.4275 | μmol/L | 12.4339 | °C | 1014 | hPa | Humid | 36 | -2 | Amplitude too low | 4 | 18.825 | 2036.6707 | 51823.05 | 21.3333 | 2500
104716 | 2023-08-17 14:03 | 76 | POF3.3 (PSt3) | 2023-08-17 08:30 | Luka | 707.412 | μmol/L | 12.44 | °C | 1014 | hPa | Humid | 36 | -2 | Amplitude too low | 4 | 18.738 | 2035.6981 | 51828.7741 | 21.3333 | 2500
104727 | 2023-08-17 14:03 | 76.0507 | POF3.3 (PSt3) | 2023-08-17 08:30 | Luka | 706.3183 | μmol/L | 12.4768 | °C | 1014 | hPa | Humid | 36 | -2 | Amplitude too low | 4 | 18.74 | 2028.0644 | 51838.1838 | 21.3333 | 2500
104739 | 2023-08-17 14:03 | 76.1005 | POF3.3 (PSt3) | 2023-08-17 08:30 | Luka | 713.2407 | μmol/L | 12.4523 | °C | 1014 | hPa | Humid | 36 | -2 | Amplitude too low | 4 | 18.664 | 2027.375 | 51825.5039 | 21.3333 | 2500
104752 | 2023-08-17 14:03 | 76.1502 | POF3.3 (PSt3) | 2023-08-17 08:30 | Luka | 711.9609 | μmol/L | 12.4829 | °C | 1014 | hPa | Humid | 36 | -2 | Amplitude too low | 4 | 18.67 | 2030.7605 | 51824.481 | 21.3333 | 2500
104763 | 2023-08-17 14:03 | 76.2 | POF3.3 (PSt3) | 2023-08-17 08:30 | Luka | 711.2323 | μmol/L | 12.4462 | °C | 1014 | hPa | Humid | 36 | -2 | Amplitude too low | 4 | 18.69 | 2030.7005 | 51828.47 | 21.3333 | 2500
104775 | 2023-08-17 14:03 | 76.2507 | POF3.3 (PSt3) | 2023-08-17 08:30 | Luka | 710.8483 | μmol/L | 12.4645 | °C | 1014 | hPa | Humid | 36 | -2 | Amplitude too low | 4 | 18.689 | 2031.4163 | 51824.3066 | 21.3333 | 2500
104790 | 2023-08-17 14:03 | 76.3005 | POF3.3 (PSt3) | 2023-08-17 08:30 | Luka | 713.8658 | μmol/L | 12.4278 | °C | 1014 | hPa | Humid | 36 | -2 | Amplitude too low | 4 | 18.664 | 2024.0694 | 51821.2877 | 21.3333 | 2500
104805 | 2023-08-17 14:03 | 76.3503 | POF3.3 (PSt3) | 2023-08-17 08:30 | Luka | 716.8673 | μmol/L | 12.4217 | °C | 1014 | hPa | Humid | 36 | -2 | Amplitude too low | 4 | 18.63 | 2024.2385 | 51826.3733 | 21.3333 | 2500
104810 | 2023-08-17 14:03 | 76.4 | POF3.3 (PSt3) | 2023-08-17 08:30 | Luka | 715.6834 | μmol/L | 12.4155 | °C | 1014 | hPa | Humid | 36 | -2 | Amplitude too low | 4 | 18.646 | 2026.9444 | 51829.9062 | 21.3333 | 2500
104824 | 2023-08-17 14:03 | 76.4507 | POF3.3 (PSt3) | 2023-08-17 08:30 | Luka | 706.517 | μmol/L | 12.3972 | °C | 1014 | hPa | Humid | 36 | -2 | Amplitude too low | 4 | 18.762 | 2030.9443 | 51828.7729 | 21.3333 | 2500
104836 | 2023-08-17 14:03 | 76.5004 | POF3.3 (PSt3) | 2023-08-17 08:30 | Luka | 724.1768 | μmol/L | 12.4033 | °C | 1014 | hPa | Humid | 36 | -2 | Amplitude too low | 4 | 18.549 | 2028.336 | 51822.0033 | 21.3333 | 2500
104848 | 2023-08-17 14:03 | 76.5502 | POF3.3 (PSt3) | 2023-08-17 08:30 | Luka | 718.998 | μmol/L | 12.3911 | °C | 1014 | hPa | Humid | 36 | -2 | Amplitude too low | 4 | 18.614 | 2022.4885 | 51822.1918 | 21.3333 | 2500
104860 | 2023-08-17 14:03 | 76.6 | POF3.3 (PSt3) | 2023-08-17 08:30 | Luka | 709.9254 | μmol/L | 12.4094 | °C | 1014 | hPa | Humid | 36 | -2 | Amplitude too low | 4 | 18.717 | 2021.0409 | 51827.3296 | 21.3333 | 2500
104871 | 2023-08-17 14:03 | 76.6505 | POF3.3 (PSt3) | 2023-08-17 08:30 | Luka | 714.9305 | μmol/L | 12.4155 | °C | 1014 | hPa | Humid | 36 | -2 | Amplitude too low | 4 | 18.655 | 2018.9647 | 51829.1229 | 21.3333 | 2500
104884 | 2023-08-17 14:03 | 76.7003 | POF3.3 (PSt3) | 2023-08-17 08:30 | Luka | 717.3278 | μmol/L | 12.3972 | °C | 1014 | hPa | Humid | 36 | -2 | Amplitude too low | 4 | 18.632 | 2016.8114 | 51826.0222 | 21.3333 | 2500
104895 | 2023-08-17 14:03 | 76.7501 | POF3.3 (PSt3) | 2023-08-17 08:30 | Luka | 706.7345 | μmol/L | 12.3788 | °C | 1014 | hPa | Humid | 36 | -2 | Amplitude too low | 4 | 18.765 | 2018.782 | 51825.0008 | 21.3333 | 2500
104907 | 2023-08-17 14:03 | 76.8006 | POF3.3 (PSt3) | 2023-08-17 08:30 | Luka | 715.6516 | μmol/L | 12.3972 | °C | 1014 | hPa | Humid | 36 | -2 | Amplitude too low | 4 | 18.652 | 2022.6615 | 51825.3208 | 21.3333 | 2500
104920 | 2023-08-17 14:03 | 76.8504 | POF3.3 (PSt3) | 2023-08-17 08:30 | Luka | 716.7925 | μmol/L | 12.3788 | °C | 1014 | hPa | Humid | 36 | -2 | Amplitude too low | 4 | 18.644 | 2015.1939 | 51826.1791 | 21.3333 | 2500
104932 | 2023-08-17 14:03 | 76.9001 | POF3.3 (PSt3) | 2023-08-17 08:30 | Luka | 719.8511 | μmol/L | 12.3972 | °C | 1014 | hPa | Humid | 36 | -2 | Amplitude too low | 4 | 18.602 | 2018.4945 | 51827.4964 | 21.3333 | 2500
104943 | 2023-08-17 14:03 | 76.9499 | POF3.3 (PSt3) | 2023-08-17 08:30 | Luka | 726.0591 | μmol/L | 12.4094 | °C | 1014 | hPa | Humid | 36 | -2 | Amplitude too low | 4 | 18.525 | 2024.0181 | 51829.1943 | 21.3333 | 2500
104956 | 2023-08-17 14:04 | 77.0006 | POF3.3 (PSt3) | 2023-08-17 08:30 | Luka | 714.5331 | μmol/L | 12.3788 | °C | 1014 | hPa | Humid | 36 | -2 | Amplitude too low | 4 | 18.671 | 2023.2892 | 51820.4786 | 21.3333 | 2500
104968 | 2023-08-17 14:04 | 77.0503 | POF3.3 (PSt3) | 2023-08-17 08:30 | Luka | 713.563 | μmol/L | 12.3972 | °C | 1014 | hPa | Humid | 36 | -2 | Amplitude too low | 4 | 18.677 | 2023.0635 | 51824.6993 | 21.3333 | 2500
104980 | 2023-08-17 14:04 | 77.1 | POF3.3 (PSt3) | 2023-08-17 08:30 | Luka | 721.1058 | μmol/L | 12.3911 | °C | 1014 | hPa | Humid | 36 | -2 | Amplitude too low | 4 | 18.589 | 2016.8763 | 51824.4525 | 21.3333 | 2500
104992 | 2023-08-17 14:04 | 77.1507 | POF3.3 (PSt3) | 2023-08-17 08:30 | Luka | 721.5614 | μmol/L | 12.4094 | °C | 1014 | hPa | Humid | 36 | -2 | Amplitude too low | 4 | 18.578 | 2016.7881 | 51825.2017 | 21.3333 | 2500
105004 | 2023-08-17 14:04 | 77.2005 | POF3.3 (PSt3) | 2023-08-17 08:30 | Luka | 712.6671 | μmol/L | 12.4094 | °C | 1014 | hPa | Humid | 36 | -2 | Amplitude too low | 4 | 18.684 | 2016.7042 | 51833.0266 | 21.3333 | 2500
105016 | 2023-08-17 14:04 | 77.2503 | POF3.3 (PSt3) | 2023-08-17 08:30 | Luka | 712.1262 | μmol/L | 12.4339 | °C | 1014 | hPa | Humid | 36 | -2 | Amplitude too low | 4 | 18.683 | 2015.9769 | 51829.9975 | 21.3333 | 2500
105027 | 2023-08-17 14:04 | 77.3001 | POF3.3 (PSt3) | 2023-08-17 08:30 | Luka | 714.2103 | μmol/L | 12.4339 | °C | 1014 | hPa | Humid | 36 | -2 | Amplitude too low | 4 | 18.658 | 2013.5475 | 51822.8024 | 21.3333 | 2500
105039 | 2023-08-17 14:04 | 77.3506 | POF3.3 (PSt3) | 2023-08-17 08:30 | Luka | 711.5024 | μmol/L | 12.4094 | °C | 1014 | hPa | Humid | 36 | -2 | Amplitude too low | 4 | 18.698 | 2013.622 | 51829.9769 | 21.3333 | 2500
105052 | 2023-08-17 14:04 | 77.4004 | POF3.3 (PSt3) | 2023-08-17 08:30 | Luka | 716.7406 | μmol/L | 12.3972 | °C | 1014 | hPa | Humid | 36 | -2 | Amplitude too low | 4 | 18.639 | 2014.351 | 51818.0032 | 21.3333 | 2500
105066 | 2023-08-17 14:04 | 77.45 | POF3.3 (PSt3) | 2023-08-17 08:30 | Luka | 721.7305 | μmol/L | 12.4094 | °C | 1014 | hPa | Humid | 36 | -2 | Amplitude too low | 4 | 18.576 | 2017.1903 | 51831.3284 | 21.3333 | 2500
105082 | 2023-08-17 14:04 | 77.5007 | POF3.3 (PSt3) | 2023-08-17 08:30 | Luka | 729.4646 | μmol/L | 12.4033 | °C | 1014 | hPa | Humid | 36 | -2 | Amplitude too low | 4 | 18.487 | 2013.5817 | 51825.9163 | 21.3333 | 2500
105087 | 2023-08-17 14:04 | 77.5505 | POF3.3 (PSt3) | 2023-08-17 08:30 | Luka | 715.9045 | μmol/L | 12.4462 | °C | 1014 | hPa | Humid | 36 | -2 | Amplitude too low | 4 | 18.634 | 2016.599 | 51826.7699 | 21.3333 | 2500
105100 | 2023-08-17 14:04 | 77.6004 | POF3.3 (PSt3) | 2023-08-17 08:30 | Luka | 712.2409 | μmol/L | 12.4523 | °C | 1014 | hPa | Humid | 36 | -2 | Amplitude too low | 4 | 18.676 | 2011.3513 | 51826.086 | 21.3333 | 2500
105112 | 2023-08-17 14:04 | 77.65 | POF3.3 (PSt3) | 2023-08-17 08:30 | Luka | 722.791 | μmol/L | 12.4339 | °C | 1014 | hPa | Humid | 36 | -2 | Amplitude too low | 4 | 18.556 | 2012.4693 | 51826.5219 | 21.3333 | 2500
105124 | 2023-08-17 14:04 | 77.6999 | POF3.3 (PSt3) | 2023-08-17 08:30 | Luka | 709.863 | μmol/L | 12.4217 | °C | 1014 | hPa | Humid | 36 | -2 | Amplitude too low | 4 | 18.714 | 2011.3776 | 51823.2395 | 21.3333 | 2500
105135 | 2023-08-17 14:04 | 77.7505 | POF3.3 (PSt3) | 2023-08-17 08:30 | Luka | 724.5223 | μmol/L | 12.4523 | °C | 1014 | hPa | Humid | 36 | -2 | Amplitude too low | 4 | 18.53 | 2013.6933 | 51823.1065 | 21.3333 | 2500
105148 | 2023-08-17 14:04 | 77.8002 | POF3.3 (PSt3) | 2023-08-17 08:30 | Luka | 720.412 | μmol/L | 12.4278 | °C | 1014 | hPa | Humid | 36 | -2 | Amplitude too low | 4 | 18.586 | 2010.1663 | 51827.4966 | 21.3333 | 2500
105160 | 2023-08-17 14:04 | 77.85 | POF3.3 (PSt3) | 2023-08-17 08:30 | Luka | 725.8608 | μmol/L | 12.44 | °C | 1014 | hPa | Humid | 36 | -2 | Amplitude too low | 4 | 18.518 | 2010.6132 | 51823.8024 | 21.3333 | 2500
105171 | 2023-08-17 14:04 | 77.9007 | POF3.3 (PSt3) | 2023-08-17 08:30 | Luka | 712.6785 | μmol/L | 12.4645 | °C | 1014 | hPa | Humid | 36 | -2 | Amplitude too low | 4 | 18.667 | 2015.0805 | 51821.9151 | 21.3333 | 2500
105184 | 2023-08-17 14:04 | 77.9505 | POF3.3 (PSt3) | 2023-08-17 08:30 | Luka | 739.8332 | μmol/L | 12.4462 | °C | 1014 | hPa | Humid | 36 | -2 | Amplitude too low | 4 | 18.354 | 2011.877 | 51819.6407 | 21.3333 | 2500
105196 | 2023-08-17 14:05 | 78.0002 | POF3.3 (PSt3) | 2023-08-17 08:30 | Luka | 715.5911 | μmol/L | 12.4584 | °C | 1014 | hPa | Humid | 36 | -2 | Amplitude too low | 4 | 18.634 | 2014.2748 | 51825.2983 | 21.3333 | 2500
105208 | 2023-08-17 14:05 | 78.0499 | POF3.3 (PSt3) | 2023-08-17 08:30 | Luka | 711.1702 | μmol/L | 12.4584 | °C | 1014 | hPa | Humid | 36 | -2 | Amplitude too low | 4 | 18.687 | 2009.5529 | 51825.2871 | 21.3333 | 2500
105219 | 2023-08-17 14:05 | 78.1006 | POF3.3 (PSt3) | 2023-08-17 08:30 | Luka | 723.5374 | μmol/L | 12.4706 | °C | 1014 | hPa | Humid | 36 | -2 | Amplitude too low | 4 | 18.536 | 2013.6632 | 51823.1176 | 21.3333 | 2500
105232 | 2023-08-17 14:05 | 78.1504 | POF3.3 (PSt3) | 2023-08-17 08:30 | Luka | 721.3745 | μmol/L | 12.4462 | °C | 1014 | hPa | Humid | 36 | -2 | Amplitude too low | 4 | 18.569 | 2012.6302 | 51827.3825 | 21.3333 | 2500
105244 | 2023-08-17 14:05 | 78.2001 | POF3.3 (PSt3) | 2023-08-17 08:30 | Luka | 719.9501 | μmol/L | 12.4523 | °C | 1014 | hPa | Humid | 36 | -2 | Amplitude too low | 4 | 18.584 | 2006.3104 | 51828.2446 | 21.3333 | 2500
105256 | 2023-08-17 14:05 | 78.2499 | POF3.3 (PSt3) | 2023-08-17 08:30 | Luka | 723.5489 | μmol/L | 12.4768 | °C | 1014 | hPa | Humid | 36 | -2 | Amplitude too low | 4 | 18.534 | 2008.6849 | 51825.5238 | 21.3333 | 2500
105268 | 2023-08-17 14:05 | 78.3005 | POF3.3 (PSt3) | 2023-08-17 08:30 | Luka | 728.8966 | μmol/L | 12.4645 | °C | 1014 | hPa | Humid | 36 | -2 | Amplitude too low | 4 | 18.475 | 2019.6079 | 51823.2764 | 21.3333 | 2500
105280 | 2023-08-17 14:05 | 78.3504 | POF3.3 (PSt3) | 2023-08-17 08:30 | Luka | 715.9261 | μmol/L | 12.4584 | °C | 1014 | hPa | Humid | 36 | -2 | Amplitude too low | 4 | 18.63 | 2008.0936 | 51822.0545 | 21.3333 | 2500
105291 | 2023-08-17 14:05 | 78.4001 | POF3.3 (PSt3) | 2023-08-17 08:30 | Luka | 719.5396 | μmol/L | 12.4584 | °C | 1014 | hPa | Humid | 36 | -2 | Amplitude too low | 4 | 18.587 | 2006.0702 | 51818.2508 | 21.3333 | 2500
105304 | 2023-08-17 14:05 | 78.4499 | POF3.3 (PSt3) | 2023-08-17 08:30 | Luka | 724.5453 | μmol/L | 12.4645 | °C | 1014 | hPa | Humid | 36 | -2 | Amplitude too low | 4 | 18.526 | 2012.9263 | 51826.7272 | 21.3333 | 2500
105317 | 2023-08-17 14:05 | 78.5005 | POF3.3 (PSt3) | 2023-08-17 08:30 | Luka | 720.9461 | μmol/L | 12.489 | °C | 1014 | hPa | Humid | 36 | -2 | Amplitude too low | 4 | 18.561 | 2007.7799 | 51825.597 | 21.3333 | 2500
105333 | 2023-08-17 14:05 | 78.5502 | POF3.3 (PSt3) | 2023-08-17 08:30 | Luka | 726.0388 | μmol/L | 12.489 | °C | 1014 | hPa | Humid | 36 | -2 | Amplitude too low | 4 | 18.501 | 2006.6954 | 51827.6787 | 21.3333 | 2500
105340 | 2023-08-17 14:05 | 78.6 | POF3.3 (PSt3) | 2023-08-17 08:30 | Luka | 713.4289 | μmol/L | 12.4645 | °C | 1014 | hPa | Humid | 36 | -2 | Amplitude too low | 4 | 18.658 | 2005.7684 | 51830.4225 | 21.3333 | 2500
105351 | 2023-08-17 14:05 | 78.6505 | POF3.3 (PSt3) | 2023-08-17 08:30 | Luka | 711.4406 | μmol/L | 12.4706 | °C | 1014 | hPa | Humid | 36 | -2 | Amplitude too low | 4 | 18.68 | 2006.0718 | 51825.9425 | 21.3333 | 2500
105363 | 2023-08-17 14:05 | 78.7004 | POF3.3 (PSt3) | 2023-08-17 08:30 | Luka | 726.8449 | μmol/L | 12.4645 | °C | 1014 | hPa | Humid | 36 | -2 | Amplitude too low | 4 | 18.499 | 2005.2694 | 51824.3836 | 21.3333 | 2500
105376 | 2023-08-17 14:05 | 78.7502 | POF3.3 (PSt3) | 2023-08-17 08:30 | Luka | 718.507 | μmol/L | 12.4462 | °C | 1014 | hPa | Humid | 36 | -2 | Amplitude too low | 4 | 18.603 | 2002.3719 | 51820.339 | 21.3333 | 2500
105388 | 2023-08-17 14:05 | 78.7999 | POF3.3 (PSt3) | 2023-08-17 08:30 | Luka | 724.0975 | μmol/L | 12.4523 | °C | 1014 | hPa | Humid | 36 | -2 | Amplitude too low | 4 | 18.535 | 2004.2461 | 51820.3856 | 21.3333 | 2500
105400 | 2023-08-17 14:05 | 78.8499 | POF3.3 (PSt3) | 2023-08-17 08:30 | Luka | 703.0433 | μmol/L | 12.4339 | °C | 1014 | hPa | Humid | 36 | -2 | Amplitude too low | 4 | 18.793 | 2005.3547 | 51821.5001 | 21.3333 | 2500
105412 | 2023-08-17 14:05 | 78.9006 | POF3.3 (PSt3) | 2023-08-17 08:30 | Luka | 732.6883 | μmol/L | 12.4706 | °C | 1014 | hPa | Humid | 36 | -2 | Amplitude too low | 4 | 18.429 | 1999.5322 | 51826.5405 | 21.3333 | 2500
105424 | 2023-08-17 14:05 | 78.9505 | POF3.3 (PSt3) | 2023-08-17 08:30 | Luka | 725.8954 | μmol/L | 12.4584 | °C | 1014 | hPa | Humid | 36 | -2 | Amplitude too low | 4 | 18.512 | 2001.6356 | 51823.3438 | 21.3333 | 2500
105436 | 2023-08-17 14:06 | 79.0002 | POF3.3 (PSt3) | 2023-08-17 08:30 | Luka | 735.5884 | μmol/L | 12.4951 | °C | 1014 | hPa | Humid | 36 | -2 | Amplitude too low | 4 | 18.388 | 2007.0663 | 51818.4717 | 21.3333 | 2500
105448 | 2023-08-17 14:06 | 79.05 | POF3.3 (PSt3) | 2023-08-17 08:30 | Luka | 726.0038 | μmol/L | 12.4706 | °C | 1014 | hPa | Humid | 36 | -2 | Amplitude too low | 4 | 18.507 | 1997.7979 | 51822.9097 | 21.3333 | 2500
105460 | 2023-08-17 14:06 | 79.1006 | POF3.3 (PSt3) | 2023-08-17 08:30 | Luka | 730.9433 | μmol/L | 12.4584 | °C | 1014 | hPa | Humid | 36 | -2 | Amplitude too low | 4 | 18.453 | 1995.1962 | 51821.9968 | 21.3333 | 2500
105472 | 2023-08-17 14:06 | 79.1503 | POF3.3 (PSt3) | 2023-08-17 08:30 | Luka | 721.8765 | μmol/L | 12.489 | °C | 1014 | hPa | Humid | 36 | -2 | Amplitude too low | 4 | 18.55 | 1999.9881 | 51825.1006 | 21.3333 | 2500
105484 | 2023-08-17 14:06 | 79.2002 | POF3.3 (PSt3) | 2023-08-17 08:30 | Luka | 720.7433 | μmol/L | 12.4706 | °C | 1014 | hPa | Humid | 36 | -2 | Amplitude too low | 4 | 18.569 | 1998.9059 | 51824.255 | 21.3333 | 2500
105496 | 2023-08-17 14:06 | 79.2499 | POF3.3 (PSt3) | 2023-08-17 08:30 | Luka | 718.7639 | μmol/L | 12.4951 | °C | 1014 | hPa | Humid | 36 | -2 | Amplitude too low | 4 | 18.585 | 1998.3192 | 51826.148 | 21.3333 | 2500
105507 | 2023-08-17 14:06 | 79.3007 | POF3.3 (PSt3) | 2023-08-17 08:30 | Luka | 719.4268 | μmol/L | 12.489 | °C | 1014 | hPa | Humid | 36 | -2 | Amplitude too low | 4 | 18.579 | 1998.3746 | 51825.4928 | 21.3333 | 2500
105520 | 2023-08-17 14:06 | 79.3504 | POF3.3 (PSt3) | 2023-08-17 08:30 | Luka | 733.7974 | μmol/L | 12.4645 | °C | 1014 | hPa | Humid | 36 | -2 | Amplitude too low | 4 | 18.418 | 1999.7273 | 51822.465 | 21.3333 | 2500
105532 | 2023-08-17 14:06 | 79.4002 | POF3.3 (PSt3) | 2023-08-17 08:30 | Luka | 718.3431 | μmol/L | 12.4951 | °C | 1014 | hPa | Humid | 36 | -2 | Amplitude too low | 4 | 18.59 | 1993.9584 | 51822.7161 | 21.3333 | 2500
105543 | 2023-08-17 14:06 | 79.4569 | POF3.3 (PSt3) | 2023-08-17 08:30 | Luka | 727.8433 | μmol/L | 12.4951 | °C | 1014 | hPa | Humid | 36 | -2 | Amplitude too low | 4 | 18.478 | 1996.9798 | 51829.7866 | 21.3333 | 2500
105556 | 2023-08-17 14:06 | 79.5171 | POF3.3 (PSt3) | 2023-08-17 08:30 | Luka | 727.5751 | μmol/L | 12.489 | °C | 1014 | hPa | Humid | 36 | -2 | Amplitude too low | 4 | 18.483 | 1992.8545 | 51821.1576 | 21.3333 | 2500
105568 | 2023-08-17 14:06 | 79.567 | POF3.3 (PSt3) | 2023-08-17 08:30 | Luka | 728.4184 | μmol/L | 12.4829 | °C | 1014 | hPa | Humid | 36 | -2 | Amplitude too low | 4 | 18.475 | 1994.4396 | 51826.5415 | 21.3333 | 2500
105586 | 2023-08-17 14:06 | 79.6167 | POF3.3 (PSt3) | 2023-08-17 08:30 | Luka | 735.3657 | μmol/L | 12.4706 | °C | 1014 | hPa | Humid | 36 | -2 | Amplitude too low | 4 | 18.398 | 1996.9498 | 51828.0495 | 21.3333 | 2500
105590 | 2023-08-17 14:06 | 79.6672 | POF3.3 (PSt3) | 2023-08-17 08:30 | Luka | 714.2637 | μmol/L | 12.4645 | °C | 1014 | hPa | Humid | 36 | -2 | Amplitude too low | 4 | 18.648 | 1992.3635 | 51823.8325 | 21.3333 | 2500
105604 | 2023-08-17 14:06 | 79.7169 | POF3.3 (PSt3) | 2023-08-17 08:30 | Luka | 729.5583 | μmol/L | 12.4523 | °C | 1014 | hPa | Humid | 36 | -2 | Amplitude too low | 4 | 18.471 | 1993.5999 | 51825.0392 | 21.3333 | 2500
105616 | 2023-08-17 14:06 | 79.7667 | POF3.3 (PSt3) | 2023-08-17 08:30 | Luka | 727.7422 | μmol/L | 12.3972 | °C | 1014 | hPa | Humid | 36 | -2 | Amplitude too low | 4 | 18.509 | 1990.3467 | 51824.6283 | 21.3333 | 2500
105628 | 2023-08-17 14:06 | 79.8174 | POF3.3 (PSt3) | 2023-08-17 08:30 | Luka | 729.6011 | μmol/L | 12.3849 | °C | 1014 | hPa | Humid | 36 | -2 | Amplitude too low | 4 | 18.491 | 1993.0423 | 51829.1563 | 21.3333 | 2500
105640 | 2023-08-17 14:06 | 79.8673 | POF3.3 (PSt3) | 2023-08-17 08:30 | Luka | 727.5829 | μmol/L | 12.4033 | °C | 1014 | hPa | Humid | 36 | -2 | Amplitude too low | 4 | 18.509 | 1986.4583 | 51823.6649 | 21.3333 | 2500
105652 | 2023-08-17 14:06 | 79.9171 | POF3.3 (PSt3) | 2023-08-17 08:30 | Luka | 728.7221 | μmol/L | 12.3727 | °C | 1014 | hPa | Humid | 36 | -2 | Amplitude too low | 4 | 18.505 | 1993.0347 | 51820.873 | 21.3333 | 2500
105664 | 2023-08-17 14:06 | 79.9668 | POF3.3 (PSt3) | 2023-08-17 08:30 | Luka | 736.2221 | μmol/L | 12.3788 | °C | 1014 | hPa | Humid | 36 | -2 | Amplitude too low | 4 | 18.416 | 1991.8713 | 51827.9643 | 21.3333 | 2500
105675 | 2023-08-17 14:07 | 80.0167 | POF3.3 (PSt3) | 2023-08-17 08:30 | Luka | 734.2841 | μmol/L | 12.3605 | °C | 1014 | hPa | Humid | 36 | -2 | Amplitude too low | 4 | 18.444 | 1990.9896 | 51819.1052 | 21.3333 | 2500
105688 | 2023-08-17 14:07 | 80.0673 | POF3.3 (PSt3) | 2023-08-17 08:30 | Luka | 737.0527 | μmol/L | 12.3605 | °C | 1014 | hPa | Humid | 36 | -2 | Amplitude too low | 4 | 18.412 | 1987.2685 | 51819.929 | 21.3333 | 2500
105700 | 2023-08-17 14:07 | 80.1171 | POF3.3 (PSt3) | 2023-08-17 08:30 | Luka | 721.4 | μmol/L | 12.3666 | °C | 1014 | hPa | Humid | 36 | -2 | Amplitude too low | 4 | 18.593 | 1988.543 | 51815.5767 | 21.3333 | 2500
105712 | 2023-08-17 14:07 | 80.1668 | POF3.3 (PSt3) | 2023-08-17 08:30 | Luka | 726.491 | μmol/L | 12.3666 | °C | 1014 | hPa | Humid | 36 | -2 | Amplitude too low | 4 | 18.533 | 1993.8775 | 51825.3791 | 21.3333 | 2500
105723 | 2023-08-17 14:07 | 80.2166 | POF3.3 (PSt3) | 2023-08-17 08:30 | Luka | 728.061 | μmol/L | 12.3849 | °C | 1014 | hPa | Humid | 36 | -2 | Amplitude too low | 4 | 18.509 | 1986.8109 | 51820.2208 | 21.3333 | 2500
105736 | 2023-08-17 14:07 | 80.2673 | POF3.3 (PSt3) | 2023-08-17 08:30 | Luka | 730.4818 | μmol/L | 12.3972 | °C | 1014 | hPa | Humid | 36 | -2 | Amplitude too low | 4 | 18.477 | 1992.0875 | 51823.4262 | 21.3333 | 2500
105748 | 2023-08-17 14:07 | 80.3171 | POF3.3 (PSt3) | 2023-08-17 08:30 | Luka | 730.9462 | μmol/L | 12.4155 | °C | 1014 | hPa | Humid | 36 | -2 | Amplitude too low | 4 | 18.466 | 1988.2936 | 51827.0141 | 21.3333 | 2500
105760 | 2023-08-17 14:07 | 80.3668 | POF3.3 (PSt3) | 2023-08-17 08:30 | Luka | 729.8931 | μmol/L | 12.4033 | °C | 1014 | hPa | Humid | 36 | -2 | Amplitude too low | 4 | 18.482 | 1985.2748 | 51823.5159 | 21.3333 | 2500
105771 | 2023-08-17 14:07 | 80.4166 | POF3.3 (PSt3) | 2023-08-17 08:30 | Luka | 723.1699 | μmol/L | 12.4094 | °C | 1014 | hPa | Humid | 36 | -2 | Amplitude too low | 4 | 18.559 | 1985.16 | 51825.3452 | 21.3333 | 2500
105784 | 2023-08-17 14:07 | 80.4672 | POF3.3 (PSt3) | 2023-08-17 08:30 | Luka | 730.1972 | μmol/L | 12.4278 | °C | 1014 | hPa | Humid | 36 | -2 | Amplitude too low | 4 | 18.471 | 1987.687 | 51820.9308 | 21.3333 | 2500
105796 | 2023-08-17 14:07 | 80.5169 | POF3.3 (PSt3) | 2023-08-17 08:30 | Luka | 736.1458 | μmol/L | 12.4278 | °C | 1014 | hPa | Humid | 36 | -2 | Amplitude too low | 4 | 18.402 | 1985.3221 | 51823.3204 | 21.3333 | 2500
105807 | 2023-08-17 14:07 | 80.5668 | POF3.3 (PSt3) | 2023-08-17 08:30 | Luka | 740.8424 | μmol/L | 12.4278 | °C | 1014 | hPa | Humid | 36 | -2 | Amplitude too low | 4 | 18.348 | 1986.8493 | 51824.7935 | 21.3333 | 2500
105825 | 2023-08-17 14:07 | 80.6174 | POF3.3 (PSt3) | 2023-08-17 08:30 | Luka | 738.2909 | μmol/L | 12.4584 | °C | 1014 | hPa | Humid | 36 | -2 | Amplitude too low | 4 | 18.368 | 1983.2254 | 51824.4313 | 21.3333 | 2500
105833 | 2023-08-17 14:07 | 80.6672 | POF3.3 (PSt3) | 2023-08-17 08:30 | Luka | 736.1826 | μmol/L | 12.4462 | °C | 1014 | hPa | Humid | 36 | -2 | Amplitude too low | 4 | 18.396 | 1986.3869 | 51817.1611 | 21.3333 | 2500
105844 | 2023-08-17 14:07 | 80.7171 | POF3.3 (PSt3) | 2023-08-17 08:30 | Luka | 729.1453 | μmol/L | 12.4155 | °C | 1014 | hPa | Humid | 36 | -2 | Amplitude too low | 4 | 18.487 | 1984.2805 | 51823.6241 | 21.3333 | 2500
105855 | 2023-08-17 14:07 | 80.7669 | POF3.3 (PSt3) | 2023-08-17 08:30 | Luka | 731.7791 | μmol/L | 12.4462 | °C | 1014 | hPa | Humid | 36 | -2 | Amplitude too low | 4 | 18.447 | 1987.2009 | 51826.5539 | 21.3333 | 2500
105867 | 2023-08-17 14:07 | 80.8167 | POF3.3 (PSt3) | 2023-08-17 08:30 | Luka | 737.0128 | μmol/L | 12.4278 | °C | 1014 | hPa | Humid | 36 | -2 | Amplitude too low | 4 | 18.392 | 1986.1056 | 51817.2939 | 21.3333 | 2500
105880 | 2023-08-17 14:07 | 80.8673 | POF3.3 (PSt3) | 2023-08-17 08:30 | Luka | 738.589 | μmol/L | 12.4339 | °C | 1014 | hPa | Humid | 36 | -2 | Amplitude too low | 4 | 18.372 | 1980.4391 | 51822.1182 | 21.3333 | 2500
105892 | 2023-08-17 14:07 | 80.9171 | POF3.3 (PSt3) | 2023-08-17 08:30 | Luka | 728.9624 | μmol/L | 12.4094 | °C | 1014 | hPa | Humid | 36 | -2 | Amplitude too low | 4 | 18.491 | 1981.9684 | 51816.8056 | 21.3333 | 2500
105904 | 2023-08-17 14:07 | 80.9668 | POF3.3 (PSt3) | 2023-08-17 08:30 | Luka | 725.7071 | μmol/L | 12.4033 | °C | 1014 | hPa | Humid | 36 | -2 | Amplitude too low | 4 | 18.531 | 1980.9135 | 51823.471 | 21.3333 | 2500
105915 | 2023-08-17 14:08 | 81.0165 | POF3.3 (PSt3) | 2023-08-17 08:30 | Luka | 738.4403 | μmol/L | 12.4033 | °C | 1014 | hPa | Humid | 36 | -2 | Amplitude too low | 4 | 18.383 | 1981.0847 | 51821.0461 | 21.3333 | 2500
105928 | 2023-08-17 14:08 | 81.0672 | POF3.3 (PSt3) | 2023-08-17 08:30 | Luka | 733.0229 | μmol/L | 12.4217 | °C | 1014 | hPa | Humid | 36 | -2 | Amplitude too low | 4 | 18.44 | 1988.8764 | 51826.8954 | 21.3333 | 2500
105940 | 2023-08-17 14:08 | 81.1171 | POF3.3 (PSt3) | 2023-08-17 08:30 | Luka | 741.1666 | μmol/L | 12.4155 | °C | 1014 | hPa | Humid | 36 | -2 | Amplitude too low | 4 | 18.348 | 1984.4672 | 51818.4406 | 21.3333 | 2500
105952 | 2023-08-17 14:08 | 81.1668 | POF3.3 (PSt3) | 2023-08-17 08:30 | Luka | 739.0241 | μmol/L | 12.4339 | °C | 1014 | hPa | Humid | 36 | -2 | Amplitude too low | 4 | 18.367 | 1984.9702 | 51818.1914 | 21.3333 | 2500
105963 | 2023-08-17 14:08 | 81.2166 | POF3.3 (PSt3) | 2023-08-17 08:30 | Luka | 731.0794 | μmol/L | 12.44 | °C | 1014 | hPa | Humid | 36 | -2 | Amplitude too low | 4 | 18.457 | 1979.4317 | 51823.549 | 21.3333 | 2500
105976 | 2023-08-17 14:08 | 81.2672 | POF3.3 (PSt3) | 2023-08-17 08:30 | Luka | 736.2325 | μmol/L | 12.4278 | °C | 1014 | hPa | Humid | 36 | -2 | Amplitude too low | 4 | 18.401 | 1984.3379 | 51818.5352 | 21.3333 | 2500
105988 | 2023-08-17 14:08 | 81.3169 | POF3.3 (PSt3) | 2023-08-17 08:30 | Luka | 738.7134 | μmol/L | 12.4523 | °C | 1014 | hPa | Humid | 36 | -2 | Amplitude too low | 4 | 18.365 | 1986.3648 | 51822.8122 | 21.3333 | 2500
106000 | 2023-08-17 14:08 | 81.3667 | POF3.3 (PSt3) | 2023-08-17 08:30 | Luka | 734.4156 | μmol/L | 12.4278 | °C | 1014 | hPa | Humid | 36 | -2 | Amplitude too low | 4 | 18.422 | 1985.3623 | 51821.6807 | 21.3333 | 2500
106012 | 2023-08-17 14:08 | 81.4173 | POF3.3 (PSt3) | 2023-08-17 08:30 | Luka | 744.4199 | μmol/L | 12.4217 | °C | 1014 | hPa | Humid | 36 | -2 | Amplitude too low | 4 | 18.309 | 1982.6256 | 51822.1471 | 21.3333 | 2500
106024 | 2023-08-17 14:08 | 81.4672 | POF3.3 (PSt3) | 2023-08-17 08:30 | Luka | 735.3182 | μmol/L | 12.4033 | °C | 1014 | hPa | Humid | 36 | -2 | Amplitude too low | 4 | 18.419 | 1986.7341 | 51822.3591 | 21.3333 | 2500
106036 | 2023-08-17 14:08 | 81.5169 | POF3.3 (PSt3) | 2023-08-17 08:30 | Luka | 741.0423 | μmol/L | 12.44 | °C | 1014 | hPa | Humid | 36 | -2 | Amplitude too low | 4 | 18.342 | 1979.2305 | 51822.0047 | 21.3333 | 2500
106048 | 2023-08-17 14:08 | 81.5667 | POF3.3 (PSt3) | 2023-08-17 08:30 | Luka | 726.9186 | μmol/L | 12.4584 | °C | 1014 | hPa | Humid | 36 | -2 | Amplitude too low | 4 | 18.5 | 1982.8402 | 51819.4714 | 21.3333 | 2500
106060 | 2023-08-17 14:08 | 81.6174 | POF3.3 (PSt3) | 2023-08-17 08:30 | Luka | 734.1806 | μmol/L | 12.44 | °C | 1014 | hPa | Humid | 36 | -2 | Amplitude too low | 4 | 18.421 | 1980.7835 | 51826.7145 | 21.3333 | 2500
106074 | 2023-08-17 14:08 | 81.6672 | POF3.3 (PSt3) | 2023-08-17 08:30 | Luka | 739.945 | μmol/L | 12.4155 | °C | 1014 | hPa | Humid | 36 | -2 | Amplitude too low | 4 | 18.362 | 1979.0757 | 51827.4841 | 21.3333 | 2500
106089 | 2023-08-17 14:08 | 81.7169 | POF3.3 (PSt3) | 2023-08-17 08:30 | Luka | 725.242 | μmol/L | 12.4278 | °C | 1014 | hPa | Humid | 36 | -2 | Amplitude too low | 4 | 18.529 | 1977.2123 | 51817.2671 | 21.3333 | 2500
106098 | 2023-08-17 14:08 | 81.7666 | POF3.3 (PSt3) | 2023-08-17 08:30 | Luka | 744.5591 | μmol/L | 12.4462 | °C | 1014 | hPa | Humid | 36 | -2 | Amplitude too low | 4 | 18.3 | 1981.3114 | 51824.6468 | 21.3333 | 2500
106108 | 2023-08-17 14:08 | 81.8173 | POF3.3 (PSt3) | 2023-08-17 08:30 | Luka | 734.5505 | μmol/L | 12.4523 | °C | 1014 | hPa | Humid | 36 | -2 | Amplitude too low | 4 | 18.413 | 1975.8971 | 51823.1514 | 21.3333 | 2500
106120 | 2023-08-17 14:08 | 81.8671 | POF3.3 (PSt3) | 2023-08-17 08:30 | Luka | 724.8119 | μmol/L | 12.4706 | °C | 1014 | hPa | Humid | 36 | -2 | Amplitude too low | 4 | 18.521 | 1975.9195 | 51820.9183 | 21.3333 | 2500
106132 | 2023-08-17 14:08 | 81.9169 | POF3.3 (PSt3) | 2023-08-17 08:30 | Luka | 740.5816 | μmol/L | 12.4706 | °C | 1014 | hPa | Humid | 36 | -2 | Amplitude too low | 4 | 18.338 | 1971.0169 | 51819.9773 | 21.3333 | 2500
106143 | 2023-08-17 14:08 | 81.9667 | POF3.3 (PSt3) | 2023-08-17 08:30 | Luka | 743.057 | μmol/L | 12.4829 | °C | 1014 | hPa | Humid | 36 | -2 | Amplitude too low | 4 | 18.306 | 1971.9238 | 51819.0953 | 21.3333 | 2500
106156 | 2023-08-17 14:09 | 82.0173 | POF3.3 (PSt3) | 2023-08-17 08:30 | Luka | 740.8676 | μmol/L | 12.44 | °C | 1014 | hPa | Humid | 36 | -2 | Amplitude too low | 4 | 18.344 | 1971.0416 | 51825.27 | 21.3333 | 2500
106168 | 2023-08-17 14:09 | 82.0671 | POF3.3 (PSt3) | 2023-08-17 08:30 | Luka | 742.2427 | μmol/L | 12.4706 | °C | 1014 | hPa | Humid | 36 | -2 | Amplitude too low | 4 | 18.319 | 1968.8074 | 51819.8777 | 21.3333 | 2500
106179 | 2023-08-17 14:09 | 82.117 | POF3.3 (PSt3) | 2023-08-17 08:30 | Luka | 730.4161 | μmol/L | 12.4523 | °C | 1014 | hPa | Humid | 36 | -2 | Amplitude too low | 4 | 18.461 | 1969.5889 | 51823.7351 | 21.3333 | 2500
106192 | 2023-08-17 14:09 | 82.1668 | POF3.3 (PSt3) | 2023-08-17 08:30 | Luka | 732.1956 | μmol/L | 12.4829 | °C | 1014 | hPa | Humid | 36 | -2 | Amplitude too low | 4 | 18.431 | 1972.638 | 51827.939 | 21.3333 | 2500
106203 | 2023-08-17 14:09 | 82.2173 | POF3.3 (PSt3) | 2023-08-17 08:30 | Luka | 738.6765 | μmol/L | 12.4768 | °C | 1014 | hPa | Humid | 36 | -2 | Amplitude too low | 4 | 18.358 | 1973.2764 | 51815.7396 | 21.3333 | 2500
106215 | 2023-08-17 14:09 | 82.2671 | POF3.3 (PSt3) | 2023-08-17 08:30 | Luka | 740.058 | μmol/L | 12.4706 | °C | 1014 | hPa | Humid | 36 | -2 | Amplitude too low | 4 | 18.344 | 1970.7849 | 51824.3506 | 21.3333 | 2500
106228 | 2023-08-17 14:09 | 82.3169 | POF3.3 (PSt3) | 2023-08-17 08:30 | Luka | 734.0314 | μmol/L | 12.4951 | °C | 1014 | hPa | Humid | 36 | -2 | Amplitude too low | 4 | 18.406 | 1969.0734 | 51826.2889 | 21.3333 | 2500
106240 | 2023-08-17 14:09 | 82.3666 | POF3.3 (PSt3) | 2023-08-17 08:30 | Luka | 751.0737 | μmol/L | 12.4768 | °C | 1014 | hPa | Humid | 36 | -2 | Amplitude too low | 4 | 18.217 | 1969.1048 | 51828.1221 | 21.3333 | 2500
106252 | 2023-08-17 14:09 | 82.4172 | POF3.3 (PSt3) | 2023-08-17 08:30 | Luka | 737.7449 | μmol/L | 12.489 | °C | 1014 | hPa | Humid | 36 | -2 | Amplitude too low | 4 | 18.365 | 1962.6843 | 51825.9746 | 21.3333 | 2500
106264 | 2023-08-17 14:09 | 82.467 | POF3.3 (PSt3) | 2023-08-17 08:30 | Luka | 735.8732 | μmol/L | 12.5074 | °C | 1014 | hPa | Humid | 36 | -2 | Amplitude too low | 4 | 18.381 | 1967.7442 | 51829.998 | 21.3333 | 2500
106275 | 2023-08-17 14:09 | 82.5168 | POF3.3 (PSt3) | 2023-08-17 08:30 | Luka | 745.2921 | μmol/L | 12.5012 | °C | 1014 | hPa | Humid | 36 | -2 | Amplitude too low | 4 | 18.275 | 1970.7393 | 51824.6191 | 21.3333 | 2500
106287 | 2023-08-17 14:09 | 82.5666 | POF3.3 (PSt3) | 2023-08-17 08:30 | Luka | 730.4745 | μmol/L | 12.5257 | °C | 1014 | hPa | Humid | 36 | -2 | Amplitude too low | 4 | 18.438 | 1960.3973 | 51826.12 | 21.3333 | 2500
106300 | 2023-08-17 14:09 | 82.6172 | POF3.3 (PSt3) | 2023-08-17 08:30 | Luka | 740.4221 | μmol/L | 12.5196 | °C | 1014 | hPa | Humid | 36 | -2 | Amplitude too low | 4 | 18.325 | 1964.6889 | 51822.9281 | 21.3333 | 2500
106312 | 2023-08-17 14:09 | 82.667 | POF3.3 (PSt3) | 2023-08-17 08:30 | Luka | 741.8078 | μmol/L | 12.5135 | °C | 1014 | hPa | Humid | 36 | -2 | Amplitude too low | 4 | 18.311 | 1957.439 | 51824.5265 | 21.3333 | 2500
106324 | 2023-08-17 14:09 | 82.7167 | POF3.3 (PSt3) | 2023-08-17 08:30 | Luka | 752.4621 | μmol/L | 12.5012 | °C | 1014 | hPa | Humid | 36 | -2 | Amplitude too low | 4 | 18.194 | 1962.9606 | 51823.857 | 21.3333 | 2500
106337 | 2023-08-17 14:09 | 82.7666 | POF3.3 (PSt3) | 2023-08-17 08:30 | Luka | 753.3471 | μmol/L | 12.538 | °C | 1014 | hPa | Humid | 36 | -2 | Amplitude too low | 4 | 18.173 | 1967.9552 | 51818.3033 | 21.3333 | 2500
106353 | 2023-08-17 14:09 | 82.8171 | POF3.3 (PSt3) | 2023-08-17 08:30 | Luka | 728.648 | μmol/L | 12.5563 | °C | 1014 | hPa | Humid | 36 | -2 | Amplitude too low | 4 | 18.45 | 1968.452 | 51822.0268 | 21.3333 | 2500
106360 | 2023-08-17 14:09 | 82.8668 | POF3.3 (PSt3) | 2023-08-17 08:30 | Luka | 746.3275 | μmol/L | 12.5319 | °C | 1014 | hPa | Humid | 36 | -2 | Amplitude too low | 4 | 18.254 | 1963.6805 | 51821.2671 | 21.3333 | 2500
106371 | 2023-08-17 14:09 | 82.9167 | POF3.3 (PSt3) | 2023-08-17 08:30 | Luka | 732.9217 | μmol/L | 12.5441 | °C | 1014 | hPa | Humid | 36 | -2 | Amplitude too low | 4 | 18.404 | 1960.808 | 51827.8981 | 21.3333 | 2500
106383 | 2023-08-17 14:09 | 82.9665 | POF3.3 (PSt3) | 2023-08-17 08:30 | Luka | 760.5235 | μmol/L | 12.538 | °C | 1014 | hPa | Humid | 36 | -2 | Amplitude too low | 4 | 18.093 | 1962.9293 | 51829.2722 | 21.3333 | 2500
106396 | 2023-08-17 14:10 | 83.0171 | POF3.3 (PSt3) | 2023-08-17 08:30 | Luka | 736.6553 | μmol/L | 12.5502 | °C | 1014 | hPa | Humid | 36 | -2 | Amplitude too low | 4 | 18.359 | 1960.7533 | 51826.7245 | 21.3333 | 2500
106408 | 2023-08-17 14:10 | 83.0669 | POF3.3 (PSt3) | 2023-08-17 08:30 | Luka | 744.3692 | μmol/L | 12.5625 | °C | 1014 | hPa | Humid | 36 | -2 | Amplitude too low | 4 | 18.267 | 1958.1838 | 51824.637 | 21.3333 | 2500
106419 | 2023-08-17 14:10 | 83.1167 | POF3.3 (PSt3) | 2023-08-17 08:30 | Luka | 730.0447 | μmol/L | 12.5686 | °C | 1014 | hPa | Humid | 36 | -2 | Amplitude too low | 4 | 18.43 | 1960.7826 | 51821.2633 | 21.3333 | 2500
106431 | 2023-08-17 14:10 | 83.1666 | POF3.3 (PSt3) | 2023-08-17 08:30 | Luka | 739.3652 | μmol/L | 12.5563 | °C | 1014 | hPa | Humid | 36 | -2 | Amplitude too low | 4 | 18.326 | 1956.856 | 51826.487 | 21.3333 | 2500
106444 | 2023-08-17 14:10 | 83.2172 | POF3.3 (PSt3) | 2023-08-17 08:30 | Luka | 750.636 | μmol/L | 12.5196 | °C | 1014 | hPa | Humid | 36 | -2 | Amplitude too low | 4 | 18.209 | 1959.6767 | 51817.6302 | 21.3333 | 2500
106456 | 2023-08-17 14:10 | 83.2671 | POF3.3 (PSt3) | 2023-08-17 08:30 | Luka | 753.0518 | μmol/L | 12.5257 | °C | 1014 | hPa | Humid | 36 | -2 | Amplitude too low | 4 | 18.18 | 1960.0292 | 51824.6328 | 21.3333 | 2500
106468 | 2023-08-17 14:10 | 83.3168 | POF3.3 (PSt3) | 2023-08-17 08:30 | Luka | 731.6783 | μmol/L | 12.5257 | °C | 1014 | hPa | Humid | 36 | -2 | Amplitude too low | 4 | 18.424 | 1965.3373 | 51819.935 | 21.3333 | 2500
106479 | 2023-08-17 14:10 | 83.3666 | POF3.3 (PSt3) | 2023-08-17 08:30 | Luka | 736.6172 | μmol/L | 12.5319 | °C | 1014 | hPa | Humid | 36 | -2 | Amplitude too low | 4 | 18.365 | 1958.6806 | 51818.3963 | 21.3333 | 2500
106492 | 2023-08-17 14:10 | 83.4174 | POF3.3 (PSt3) | 2023-08-17 08:30 | Luka | 737.9077 | μmol/L | 12.5257 | °C | 1014 | hPa | Humid | 36 | -2 | Amplitude too low | 4 | 18.352 | 1961.272 | 51816.112 | 21.3333 | 2500
106504 | 2023-08-17 14:10 | 83.4671 | POF3.3 (PSt3) | 2023-08-17 08:30 | Luka | 739.937 | μmol/L | 12.538 | °C | 1014 | hPa | Humid | 36 | -2 | Amplitude too low | 4 | 18.325 | 1957.6889 | 51818.4279 | 21.3333 | 2500
106516 | 2023-08-17 14:10 | 83.517 | POF3.3 (PSt3) | 2023-08-17 08:30 | Luka | 748.1206 | μmol/L | 12.5441 | °C | 1014 | hPa | Humid | 36 | -2 | Amplitude too low | 4 | 18.23 | 1953.6743 | 51820.9299 | 21.3333 | 2500
106528 | 2023-08-17 14:10 | 83.5668 | POF3.3 (PSt3) | 2023-08-17 08:30 | Luka | 748.1071 | μmol/L | 12.538 | °C | 1014 | hPa | Humid | 36 | -2 | Amplitude too low | 4 | 18.232 | 1958.0575 | 51822.2396 | 21.3333 | 2500
106539 | 2023-08-17 14:10 | 83.6168 | POF3.3 (PSt3) | 2023-08-17 08:30 | Luka | 749.776 | μmol/L | 12.5319 | °C | 1014 | hPa | Humid | 36 | -2 | Amplitude too low | 4 | 18.215 | 1951.1223 | 51820.5688 | 21.3333 | 2500
106551 | 2023-08-17 14:10 | 83.6666 | POF3.3 (PSt3) | 2023-08-17 08:30 | Luka | 747.4346 | μmol/L | 12.5135 | °C | 1014 | hPa | Humid | 36 | -2 | Amplitude too low | 4 | 18.247 | 1951.453 | 51828.6396 | 21.3333 | 2500
106564 | 2023-08-17 14:10 | 83.7172 | POF3.3 (PSt3) | 2023-08-17 08:30 | Luka | 739.4751 | μmol/L | 12.5257 | °C | 1014 | hPa | Humid | 36 | -2 | Amplitude too low | 4 | 18.334 | 1951.0635 | 51822.6501 | 21.3333 | 2500
106576 | 2023-08-17 14:10 | 83.767 | POF3.3 (PSt3) | 2023-08-17 08:30 | Luka | 750.2267 | μmol/L | 12.4951 | °C | 1014 | hPa | Humid | 36 | -2 | Amplitude too low | 4 | 18.221 | 1953.8187 | 51824.9433 | 21.3333 | 2500
106587 | 2023-08-17 14:10 | 83.8168 | POF3.3 (PSt3) | 2023-08-17 08:30 | Luka | 745.9084 | μmol/L | 12.5012 | °C | 1014 | hPa | Humid | 36 | -2 | Amplitude too low | 4 | 18.268 | 1954.7621 | 51822.3155 | 21.3333 | 2500
106602 | 2023-08-17 14:10 | 83.8666 | POF3.3 (PSt3) | 2023-08-17 08:30 | Luka | 749.5309 | μmol/L | 12.5012 | °C | 1014 | hPa | Humid | 36 | -2 | Amplitude too low | 4 | 18.227 | 1957.6634 | 51822.9318 | 21.3333 | 2500
106617 | 2023-08-17 14:10 | 83.9171 | POF3.3 (PSt3) | 2023-08-17 08:30 | Luka | 748.155 | μmol/L | 12.5196 | °C | 1014 | hPa | Humid | 36 | -2 | Amplitude too low | 4 | 18.237 | 1952.4201 | 51817.4595 | 21.3333 | 2500
106623 | 2023-08-17 14:10 | 83.9669 | POF3.3 (PSt3) | 2023-08-17 08:30 | Luka | 742.3592 | μmol/L | 12.5257 | °C | 1014 | hPa | Humid | 36 | -2 | Amplitude too low | 4 | 18.301 | 1953.9488 | 51820.8749 | 21.3333 | 2500
106635 | 2023-08-17 14:11 | 84.0166 | POF3.3 (PSt3) | 2023-08-17 08:30 | Luka | 751.0737 | μmol/L | 12.4768 | °C | 1014 | hPa | Humid | 36 | -2 | Amplitude too low | 4 | 18.217 | 1948.5007 | 51825.0402 | 21.3333 | 2500
106648 | 2023-08-17 14:11 | 84.0672 | POF3.3 (PSt3) | 2023-08-17 08:30 | Luka | 746.1818 | μmol/L | 12.4645 | °C | 1014 | hPa | Humid | 36 | -2 | Amplitude too low | 4 | 18.276 | 1953.7548 | 51820.8517 | 21.3333 | 2500
106660 | 2023-08-17 14:11 | 84.1171 | POF3.3 (PSt3) | 2023-08-17 08:30 | Luka | 751.437 | μmol/L | 12.44 | °C | 1014 | hPa | Humid | 36 | -2 | Amplitude too low | 4 | 18.224 | 1949.4139 | 51821.3705 | 21.3333 | 2500
106672 | 2023-08-17 14:11 | 84.1668 | POF3.3 (PSt3) | 2023-08-17 08:30 | Luka | 752.0108 | μmol/L | 12.4584 | °C | 1014 | hPa | Humid | 36 | -2 | Amplitude too low | 4 | 18.212 | 1947.94 | 51821.4553 | 21.3333 | 2500
106683 | 2023-08-17 14:11 | 84.2167 | POF3.3 (PSt3) | 2023-08-17 08:30 | Luka | 753.0517 | μmol/L | 12.4462 | °C | 1014 | hPa | Humid | 36 | -2 | Amplitude too low | 4 | 18.204 | 1951.5868 | 51824.7217 | 21.3333 | 2500
106696 | 2023-08-17 14:11 | 84.2672 | POF3.3 (PSt3) | 2023-08-17 08:30 | Luka | 746.8216 | μmol/L | 12.4339 | °C | 1014 | hPa | Humid | 36 | -2 | Amplitude too low | 4 | 18.278 | 1948.4102 | 51829.2396 | 21.3333 | 2500
106708 | 2023-08-17 14:11 | 84.317 | POF3.3 (PSt3) | 2023-08-17 08:30 | Luka | 760.1347 | μmol/L | 12.4094 | °C | 1014 | hPa | Humid | 36 | -2 | Amplitude too low | 4 | 18.136 | 1952.0765 | 51819.0848 | 21.3333 | 2500
106719 | 2023-08-17 14:11 | 84.3668 | POF3.3 (PSt3) | 2023-08-17 08:30 | Luka | 754.9599 | μmol/L | 12.4217 | °C | 1014 | hPa | Humid | 36 | -2 | Amplitude too low | 4 | 18.19 | 1947.9236 | 51822.1947 | 21.3333 | 2500
106731 | 2023-08-17 14:11 | 84.4165 | POF3.3 (PSt3) | 2023-08-17 08:30 | Luka | 765.7869 | μmol/L | 12.4278 | °C | 1014 | hPa | Humid | 36 | -2 | Amplitude too low | 4 | 18.068 | 1950.0379 | 51823.3817 | 21.3333 | 2500
106744 | 2023-08-17 14:11 | 84.4672 | POF3.3 (PSt3) | 2023-08-17 08:30 | Luka | 766.3615 | μmol/L | 12.44 | °C | 1014 | hPa | Humid | 36 | -2 | Amplitude too low | 4 | 18.058 | 1947.9809 | 51818.2404 | 21.3333 | 2500
106756 | 2023-08-17 14:11 | 84.5169 | POF3.3 (PSt3) | 2023-08-17 08:30 | Luka | 750.7134 | μmol/L | 12.4339 | °C | 1014 | hPa | Humid | 36 | -2 | Amplitude too low | 4 | 18.234 | 1950.6224 | 51820.7764 | 21.3333 | 2500
106767 | 2023-08-17 14:11 | 84.5666 | POF3.3 (PSt3) | 2023-08-17 08:30 | Luka | 752.8601 | μmol/L | 12.44 | °C | 1014 | hPa | Humid | 36 | -2 | Amplitude too low | 4 | 18.208 | 1947.7638 | 51818.9597 | 21.3333 | 2500
106780 | 2023-08-17 14:11 | 84.6173 | POF3.3 (PSt3) | 2023-08-17 08:30 | Luka | 745.6894 | μmol/L | 12.44 | °C | 1014 | hPa | Humid | 36 | -2 | Amplitude too low | 4 | 18.289 | 1947.6327 | 51825.1384 | 21.3333 | 2500
106792 | 2023-08-17 14:11 | 84.6671 | POF3.3 (PSt3) | 2023-08-17 08:30 | Luka | 754.4377 | μmol/L | 12.4278 | °C | 1014 | hPa | Humid | 36 | -2 | Amplitude too low | 4 | 18.194 | 1947.1187 | 51822.7362 | 21.3333 | 2500
106804 | 2023-08-17 14:11 | 84.7168 | POF3.3 (PSt3) | 2023-08-17 08:30 | Luka | 754.2456 | μmol/L | 12.4217 | °C | 1014 | hPa | Humid | 36 | -2 | Amplitude too low | 4 | 18.198 | 1947.8047 | 51817.5376 | 21.3333 | 2500
106815 | 2023-08-17 14:11 | 84.7667 | POF3.3 (PSt3) | 2023-08-17 08:30 | Luka | 760.8358 | μmol/L | 12.44 | °C | 1014 | hPa | Humid | 36 | -2 | Amplitude too low | 4 | 18.119 | 1948.7864 | 51823.2449 | 21.3333 | 2500
106828 | 2023-08-17 14:11 | 84.8173 | POF3.3 (PSt3) | 2023-08-17 08:30 | Luka | 737.0873 | μmol/L | 12.4217 | °C | 1014 | hPa | Humid | 36 | -2 | Amplitude too low | 4 | 18.393 | 1947.8962 | 51820.4102 | 21.3333 | 2500
106840 | 2023-08-17 14:11 | 84.867 | POF3.3 (PSt3) | 2023-08-17 08:30 | Luka | 747.6517 | μmol/L | 12.4094 | °C | 1014 | hPa | Humid | 36 | -2 | Amplitude too low | 4 | 18.276 | 1940.1069 | 51819.35 | 21.3333 | 2500
106854 | 2023-08-17 14:11 | 84.9167 | POF3.3 (PSt3) | 2023-08-17 08:30 | Luka | 758.122 | μmol/L | 12.4339 | °C | 1014 | hPa | Humid | 36 | -2 | Amplitude too low | 4 | 18.151 | 1941.4453 | 51823.1387 | 21.3333 | 2500
106870 | 2023-08-17 14:11 | 84.9665 | POF3.3 (PSt3) | 2023-08-17 08:30 | Luka | 753.0331 | μmol/L | 12.3972 | °C | 1014 | hPa | Humid | 36 | -2 | Amplitude too low | 4 | 18.219 | 1942.3626 | 51821.3641 | 21.3333 | 2500
106876 | 2023-08-17 14:12 | 85.0172 | POF3.3 (PSt3) | 2023-08-17 08:30 | Luka | 751.1706 | μmol/L | 12.44 | °C | 1014 | hPa | Humid | 36 | -2 | Amplitude too low | 4 | 18.227 | 1941.4357 | 51816.6315 | 21.3333 | 2500
106888 | 2023-08-17 14:12 | 85.067 | POF3.3 (PSt3) | 2023-08-17 08:30 | Luka | 751.8412 | μmol/L | 12.4217 | °C | 1014 | hPa | Humid | 36 | -2 | Amplitude too low | 4 | 18.225 | 1943.8865 | 51820.4156 | 21.3333 | 2500
106900 | 2023-08-17 14:12 | 85.1167 | POF3.3 (PSt3) | 2023-08-17 08:30 | Luka | 757.2386 | μmol/L | 12.44 | °C | 1014 | hPa | Humid | 36 | -2 | Amplitude too low | 4 | 18.159 | 1945.6394 | 51819.6742 | 21.3333 | 2500
106912 | 2023-08-17 14:12 | 85.1673 | POF3.3 (PSt3) | 2023-08-17 08:30 | Luka | 738.3033 | μmol/L | 12.4217 | °C | 1014 | hPa | Humid | 36 | -2 | Amplitude too low | 4 | 18.379 | 1940.0922 | 51821.774 | 21.3333 | 2500
106924 | 2023-08-17 14:12 | 85.2172 | POF3.3 (PSt3) | 2023-08-17 08:30 | Luka | 742.2919 | μmol/L | 12.4523 | °C | 1014 | hPa | Humid | 36 | -2 | Amplitude too low | 4 | 18.324 | 1942.8596 | 51818.0888 | 21.3333 | 2500
106936 | 2023-08-17 14:12 | 85.267 | POF3.3 (PSt3) | 2023-08-17 08:30 | Luka | 748.5744 | μmol/L | 12.4278 | °C | 1014 | hPa | Humid | 36 | -2 | Amplitude too low | 4 | 18.26 | 1939.5785 | 51815.044 | 21.3333 | 2500
106948 | 2023-08-17 14:12 | 85.3167 | POF3.3 (PSt3) | 2023-08-17 08:30 | Luka | 753.8403 | μmol/L | 12.44 | °C | 1014 | hPa | Humid | 36 | -2 | Amplitude too low | 4 | 18.197 | 1939.0151 | 51816.1452 | 21.3333 | 2500
106960 | 2023-08-17 14:12 | 85.3673 | POF3.3 (PSt3) | 2023-08-17 08:30 | Luka | 754.5542 | μmol/L | 12.44 | °C | 1014 | hPa | Humid | 36 | -2 | Amplitude too low | 4 | 18.189 | 1936.8114 | 51823.261 | 21.3333 | 2500
106972 | 2023-08-17 14:12 | 85.4172 | POF3.3 (PSt3) | 2023-08-17 08:30 | Luka | 752.1616 | μmol/L | 12.4462 | °C | 1014 | hPa | Humid | 36 | -2 | Amplitude too low | 4 | 18.214 | 1937.8614 | 51826.8038 | 21.3333 | 2500
106984 | 2023-08-17 14:12 | 85.4671 | POF3.3 (PSt3) | 2023-08-17 08:30 | Luka | 754.6299 | μmol/L | 12.4339 | °C | 1014 | hPa | Humid | 36 | -2 | Amplitude too low | 4 | 18.19 | 1937.1982 | 51825.1013 | 21.3333 | 2500
106996 | 2023-08-17 14:12 | 85.5169 | POF3.3 (PSt3) | 2023-08-17 08:30 | Luka | 756.1153 | μmol/L | 12.4584 | °C | 1014 | hPa | Humid | 36 | -2 | Amplitude too low | 4 | 18.166 | 1943.8218 | 51818.3369 | 21.3333 | 2500
107007 | 2023-08-17 14:12 | 85.5666 | POF3.3 (PSt3) | 2023-08-17 08:30 | Luka | 759.1666 | μmol/L | 12.4584 | °C | 1014 | hPa | Humid | 36 | -2 | Amplitude too low | 4 | 18.132 | 1945.4819 | 51825.2434 | 21.3333 | 2500
107020 | 2023-08-17 14:12 | 85.6173 | POF3.3 (PSt3) | 2023-08-17 08:30 | Luka | 760.1237 | μmol/L | 12.4829 | °C | 1014 | hPa | Humid | 36 | -2 | Amplitude too low | 4 | 18.114 | 1940.0635 | 51824.1869 | 21.3333 | 2500
107032 | 2023-08-17 14:12 | 85.667 | POF3.3 (PSt3) | 2023-08-17 08:30 | Luka | 751.5259 | μmol/L | 12.44 | °C | 1014 | hPa | Humid | 36 | -2 | Amplitude too low | 4 | 18.223 | 1934.1356 | 51824.2762 | 21.3333 | 2500
107044 | 2023-08-17 14:12 | 85.7168 | POF3.3 (PSt3) | 2023-08-17 08:30 | Luka | 751.3751 | μmol/L | 12.4523 | °C | 1014 | hPa | Humid | 36 | -2 | Amplitude too low | 4 | 18.221 | 1936.2254 | 51827.0118 | 21.3333 | 2500
107056 | 2023-08-17 14:12 | 85.7667 | POF3.3 (PSt3) | 2023-08-17 08:30 | Luka | 752.2294 | μmol/L | 12.4768 | °C | 1014 | hPa | Humid | 36 | -2 | Amplitude too low | 4 | 18.204 | 1940.0441 | 51824.2562 | 21.3333 | 2500
107067 | 2023-08-17 14:12 | 85.8167 | POF3.3 (PSt3) | 2023-08-17 08:30 | Luka | 747.8228 | μmol/L | 12.489 | °C | 1014 | hPa | Humid | 36 | -2 | Amplitude too low | 4 | 18.25 | 1932.6869 | 51829.2337 | 21.3333 | 2500
107080 | 2023-08-17 14:12 | 85.8665 | POF3.3 (PSt3) | 2023-08-17 08:30 | Luka | 759.9577 | μmol/L | 12.489 | °C | 1014 | hPa | Humid | 36 | -2 | Amplitude too low | 4 | 18.114 | 1934.7304 | 51820.6411 | 21.3333 | 2500
107093 | 2023-08-17 14:12 | 85.9171 | POF3.3 (PSt3) | 2023-08-17 08:30 | Luka | 759.3843 | μmol/L | 12.5135 | °C | 1014 | hPa | Humid | 36 | -2 | Amplitude too low | 4 | 18.113 | 1935.3888 | 51826.105 | 21.3333 | 2500
107110 | 2023-08-17 14:12 | 85.9669 | POF3.3 (PSt3) | 2023-08-17 08:30 | Luka | 754.2931 | μmol/L | 12.4829 | °C | 1014 | hPa | Humid | 36 | -2 | Amplitude too low | 4 | 18.179 | 1932.0687 | 51827.6302 | 21.3333 | 2500
107114 | 2023-08-17 14:13 | 86.0166 | POF3.3 (PSt3) | 2023-08-17 08:30 | Luka | 759.9248 | μmol/L | 12.5135 | °C | 1014 | hPa | Humid | 36 | -2 | Amplitude too low | 4 | 18.107 | 1933.6459 | 51826.8797 | 21.3333 | 2500
107128 | 2023-08-17 14:13 | 86.0672 | POF3.3 (PSt3) | 2023-08-17 08:30 | Luka | 755.3597 | μmol/L | 12.5196 | °C | 1014 | hPa | Humid | 36 | -2 | Amplitude too low | 4 | 18.156 | 1930.3386 | 51818.9184 | 21.3333 | 2500
107140 | 2023-08-17 14:13 | 86.117 | POF3.3 (PSt3) | 2023-08-17 08:30 | Luka | 765.5666 | μmol/L | 12.5257 | °C | 1014 | hPa | Humid | 36 | -2 | Amplitude too low | 4 | 18.041 | 1931.3269 | 51818.9429 | 21.3333 | 2500
107151 | 2023-08-17 14:13 | 86.1668 | POF3.3 (PSt3) | 2023-08-17 08:30 | Luka | 757.6003 | μmol/L | 12.5196 | °C | 1014 | hPa | Humid | 36 | -2 | Amplitude too low | 4 | 18.131 | 1930.6417 | 51821.1498 | 21.3333 | 2500
107163 | 2023-08-17 14:13 | 86.2166 | POF3.3 (PSt3) | 2023-08-17 08:30 | Luka | 768.2857 | μmol/L | 12.5196 | °C | 1014 | hPa | Humid | 36 | -2 | Amplitude too low | 4 | 18.013 | 1931.8809 | 51824.0097 | 21.3333 | 2500
107176 | 2023-08-17 14:13 | 86.2673 | POF3.3 (PSt3) | 2023-08-17 08:30 | Luka | 757.1657 | μmol/L | 12.5257 | °C | 1014 | hPa | Humid | 36 | -2 | Amplitude too low | 4 | 18.134 | 1924.4247 | 51830.2148 | 21.3333 | 2500
107188 | 2023-08-17 14:13 | 86.317 | POF3.3 (PSt3) | 2023-08-17 08:30 | Luka | 753.1966 | μmol/L | 12.5502 | °C | 1014 | hPa | Humid | 36 | -2 | Amplitude too low | 4 | 18.171 | 1928.7236 | 51826.114 | 21.3333 | 2500
107199 | 2023-08-17 14:13 | 86.3667 | POF3.3 (PSt3) | 2023-08-17 08:30 | Luka | 758.2395 | μmol/L | 12.5625 | °C | 1014 | hPa | Humid | 36 | -2 | Amplitude too low | 4 | 18.111 | 1928.4308 | 51821.2457 | 21.3333 | 2500
107211 | 2023-08-17 14:13 | 86.4166 | POF3.3 (PSt3) | 2023-08-17 08:30 | Luka | 770.7867 | μmol/L | 12.5319 | °C | 1014 | hPa | Humid | 36 | -2 | Amplitude too low | 4 | 17.982 | 1927.6779 | 51821.0422 | 21.3333 | 2500
107224 | 2023-08-17 14:13 | 86.4673 | POF3.3 (PSt3) | 2023-08-17 08:30 | Luka | 754.5498 | μmol/L | 12.5563 | °C | 1014 | hPa | Humid | 36 | -2 | Amplitude too low | 4 | 18.154 | 1927.7596 | 51821.0365 | 21.3333 | 2500
107236 | 2023-08-17 14:13 | 86.517 | POF3.3 (PSt3) | 2023-08-17 08:30 | Luka | 754.3429 | μmol/L | 12.5441 | °C | 1014 | hPa | Humid | 36 | -2 | Amplitude too low | 4 | 18.16 | 1921.6772 | 51821.1743 | 21.3333 | 2500
107248 | 2023-08-17 14:13 | 86.5668 | POF3.3 (PSt3) | 2023-08-17 08:30 | Luka | 763.8706 | μmol/L | 12.538 | °C | 1014 | hPa | Humid | 36 | -2 | Amplitude too low | 4 | 18.056 | 1927.7432 | 51819.7429 | 21.3333 | 2500
107259 | 2023-08-17 14:13 | 86.6166 | POF3.3 (PSt3) | 2023-08-17 08:30 | Luka | 756.774 | μmol/L | 12.5502 | °C | 1014 | hPa | Humid | 36 | -2 | Amplitude too low | 4 | 18.131 | 1930.1796 | 51822.2528 | 21.3333 | 2500
107271 | 2023-08-17 14:13 | 86.6665 | POF3.3 (PSt3) | 2023-08-17 08:30 | Luka | 761.9075 | μmol/L | 12.5502 | °C | 1014 | hPa | Humid | 36 | -2 | Amplitude too low | 4 | 18.074 | 1925.2853 | 51827.4977 | 21.3333 | 2500
107284 | 2023-08-17 14:13 | 86.7171 | POF3.3 (PSt3) | 2023-08-17 08:30 | Luka | 761.6656 | μmol/L | 12.5625 | °C | 1014 | hPa | Humid | 36 | -2 | Amplitude too low | 4 | 18.073 | 1924.9592 | 51823.6574 | 21.3333 | 2500
107296 | 2023-08-17 14:13 | 86.7669 | POF3.3 (PSt3) | 2023-08-17 08:30 | Luka | 762.1642 | μmol/L | 12.5441 | °C | 1014 | hPa | Humid | 36 | -2 | Amplitude too low | 4 | 18.073 | 1920.4737 | 51821.7335 | 21.3333 | 2500
107307 | 2023-08-17 14:13 | 86.8167 | POF3.3 (PSt3) | 2023-08-17 08:30 | Luka | 773.6202 | μmol/L | 12.5257 | °C | 1014 | hPa | Humid | 36 | -2 | Amplitude too low | 4 | 17.953 | 1929.6647 | 51819.9928 | 21.3333 | 2500
107320 | 2023-08-17 14:13 | 86.8673 | POF3.3 (PSt3) | 2023-08-17 08:30 | Luka | 756.7456 | μmol/L | 12.538 | °C | 1014 | hPa | Humid | 36 | -2 | Amplitude too low | 4 | 18.135 | 1926.1838 | 51819.6295 | 21.3333 | 2500
107332 | 2023-08-17 14:13 | 86.9171 | POF3.3 (PSt3) | 2023-08-17 08:30 | Luka | 767.2819 | μmol/L | 12.5196 | °C | 1014 | hPa | Humid | 36 | -2 | Amplitude too low | 4 | 18.024 | 1925.5315 | 51816.5107 | 21.3333 | 2500
107346 | 2023-08-17 14:13 | 86.9669 | POF3.3 (PSt3) | 2023-08-17 08:30 | Luka | 764.3414 | μmol/L | 12.5074 | °C | 1014 | hPa | Humid | 36 | -2 | Amplitude too low | 4 | 18.06 | 1925.4442 | 51821.7327 | 21.3333 | 2500
107362 | 2023-08-17 14:14 | 87.0167 | POF3.3 (PSt3) | 2023-08-17 08:30 | Luka | 771.3538 | μmol/L | 12.4645 | °C | 1014 | hPa | Humid | 36 | -2 | Amplitude too low | 4 | 17.996 | 1922.2414 | 51812.7488 | 21.3333 | 2500
107367 | 2023-08-17 14:14 | 87.0673 | POF3.3 (PSt3) | 2023-08-17 08:30 | Luka | 758.8408 | μmol/L | 12.4339 | °C | 1014 | hPa | Humid | 36 | -2 | Amplitude too low | 4 | 18.143 | 1922.7081 | 51818.8412 | 21.3333 | 2500
107380 | 2023-08-17 14:14 | 87.1172 | POF3.3 (PSt3) | 2023-08-17 08:30 | Luka | 757.4938 | μmol/L | 12.4339 | °C | 1014 | hPa | Humid | 36 | -2 | Amplitude too low | 4 | 18.158 | 1921.4927 | 51821.2941 | 21.3333 | 2500
107392 | 2023-08-17 14:14 | 87.1669 | POF3.3 (PSt3) | 2023-08-17 08:30 | Luka | 768.4902 | μmol/L | 12.4155 | °C | 1014 | hPa | Humid | 36 | -2 | Amplitude too low | 4 | 18.042 | 1919.8356 | 51821.0031 | 21.3333 | 2500
107403 | 2023-08-17 14:14 | 87.2167 | POF3.3 (PSt3) | 2023-08-17 08:30 | Luka | 762.0007 | μmol/L | 12.3972 | °C | 1014 | hPa | Humid | 36 | -2 | Amplitude too low | 4 | 18.119 | 1925.4692 | 51827.2249 | 21.3333 | 2500
107416 | 2023-08-17 14:14 | 87.2673 | POF3.3 (PSt3) | 2023-08-17 08:30 | Luka | 766.1981 | μmol/L | 12.4094 | °C | 1014 | hPa | Humid | 36 | -2 | Amplitude too low | 4 | 18.069 | 1926.4802 | 51817.9583 | 21.3333 | 2500
107428 | 2023-08-17 14:14 | 87.3172 | POF3.3 (PSt3) | 2023-08-17 08:30 | Luka | 787.3842 | μmol/L | 12.3788 | °C | 1014 | hPa | Humid | 36 | -2 | Amplitude too low | 4 | 17.849 | 1921.2018 | 51822.0774 | 21.3333 | 2500
107440 | 2023-08-17 14:14 | 87.367 | POF3.3 (PSt3) | 2023-08-17 08:30 | Luka | 764.8213 | μmol/L | 12.4033 | °C | 1014 | hPa | Humid | 36 | -2 | Amplitude too low | 4 | 18.086 | 1920.5331 | 51824.1039 | 21.3333 | 2500
107451 | 2023-08-17 14:14 | 87.4167 | POF3.3 (PSt3) | 2023-08-17 08:30 | Luka | 761.7579 | μmol/L | 12.4094 | °C | 1014 | hPa | Humid | 36 | -2 | Amplitude too low | 4 | 18.118 | 1914.3393 | 51812.574 | 21.3333 | 2500
107464 | 2023-08-17 14:14 | 87.4674 | POF3.3 (PSt3) | 2023-08-17 08:30 | Luka | 764.5405 | μmol/L | 12.3605 | °C | 1014 | hPa | Humid | 36 | -2 | Amplitude too low | 4 | 18.102 | 1920.6102 | 51821.6193 | 21.3333 | 2500
107476 | 2023-08-17 14:14 | 87.517 | POF3.3 (PSt3) | 2023-08-17 08:30 | Luka | 768.3844 | μmol/L | 12.4094 | °C | 1014 | hPa | Humid | 36 | -2 | Amplitude too low | 4 | 18.045 | 1918.6777 | 51817.8859 | 21.3333 | 2500
107488 | 2023-08-17 14:14 | 87.5668 | POF3.3 (PSt3) | 2023-08-17 08:30 | Luka | 764.2345 | μmol/L | 12.3849 | °C | 1014 | hPa | Humid | 36 | -2 | Amplitude too low | 4 | 18.098 | 1921.3333 | 51819.2405 | 21.3333 | 2500
107499 | 2023-08-17 14:14 | 87.6166 | POF3.3 (PSt3) | 2023-08-17 08:30 | Luka | 774.0673 | μmol/L | 12.4094 | °C | 1014 | hPa | Humid | 36 | -2 | Amplitude too low | 4 | 17.983 | 1918.8327 | 51818.3888 | 21.3333 | 2500
107512 | 2023-08-17 14:14 | 87.6673 | POF3.3 (PSt3) | 2023-08-17 08:30 | Luka | 773.0106 | μmol/L | 12.3911 | °C | 1014 | hPa | Humid | 36 | -2 | Amplitude too low | 4 | 18 | 1915.9464 | 51821.4266 | 21.3333 | 2500
107524 | 2023-08-17 14:14 | 87.717 | POF3.3 (PSt3) | 2023-08-17 08:30 | Luka | 770.9772 | μmol/L | 12.3849 | °C | 1014 | hPa | Humid | 36 | -2 | Amplitude too low | 4 | 18.024 | 1918.0581 | 51809.5573 | 21.3333 | 2500
107536 | 2023-08-17 14:14 | 87.7669 | POF3.3 (PSt3) | 2023-08-17 08:30 | Luka | 774.1468 | μmol/L | 12.3666 | °C | 1014 | hPa | Humid | 36 | -2 | Amplitude too low | 4 | 17.995 | 1915.5731 | 51819.9707 | 21.3333 | 2500
107548 | 2023-08-17 14:14 | 87.8169 | POF3.3 (PSt3) | 2023-08-17 08:30 | Luka | 775.2502 | μmol/L | 12.4033 | °C | 1014 | hPa | Humid | 36 | -2 | Amplitude too low | 4 | 17.972 | 1915.2224 | 51827.1791 | 21.3333 | 2500
107559 | 2023-08-17 14:14 | 87.8666 | POF3.3 (PSt3) | 2023-08-17 08:30 | Luka | 771.8318 | μmol/L | 12.3972 | °C | 1014 | hPa | Humid | 36 | -2 | Amplitude too low | 4 | 18.011 | 1914.3216 | 51825.268 | 21.3333 | 2500
107573 | 2023-08-17 14:14 | 87.9173 | POF3.3 (PSt3) | 2023-08-17 08:30 | Luka | 760.4393 | μmol/L | 12.3849 | °C | 1014 | hPa | Humid | 36 | -2 | Amplitude too low | 4 | 18.14 | 1916.2146 | 51821.8334 | 21.3333 | 2500
107589 | 2023-08-17 14:14 | 87.9671 | POF3.3 (PSt3) | 2023-08-17 08:30 | Luka | 780.8084 | μmol/L | 12.4033 | °C | 1014 | hPa | Humid | 36 | -2 | Amplitude too low | 4 | 17.912 | 1911.9733 | 51824.3134 | 21.3333 | 2500
107596 | 2023-08-17 14:15 | 88.0169 | POF3.3 (PSt3) | 2023-08-17 08:30 | Luka | 764.5013 | μmol/L | 12.4217 | °C | 1014 | hPa | Humid | 36 | -2 | Amplitude too low | 4 | 18.084 | 1917.5148 | 51819.6154 | 21.3333 | 2500
107607 | 2023-08-17 14:15 | 88.0665 | POF3.3 (PSt3) | 2023-08-17 08:30 | Luka | 764.4584 | μmol/L | 12.4033 | °C | 1014 | hPa | Humid | 36 | -2 | Amplitude too low | 4 | 18.09 | 1915.6284 | 51822.6795 | 21.3333 | 2500
107620 | 2023-08-17 14:15 | 88.1172 | POF3.3 (PSt3) | 2023-08-17 08:30 | Luka | 767.7751 | μmol/L | 12.4217 | °C | 1014 | hPa | Humid | 36 | -2 | Amplitude too low | 4 | 18.048 | 1909.8104 | 51818.9078 | 21.3333 | 2500
107632 | 2023-08-17 14:15 | 88.1671 | POF3.3 (PSt3) | 2023-08-17 08:30 | Luka | 763.7141 | μmol/L | 12.4339 | °C | 1014 | hPa | Humid | 36 | -2 | Amplitude too low | 4 | 18.089 | 1909.6133 | 51822.4896 | 21.3333 | 2500
107644 | 2023-08-17 14:15 | 88.2168 | POF3.3 (PSt3) | 2023-08-17 08:30 | Luka | 770.6078 | μmol/L | 12.4217 | °C | 1014 | hPa | Humid | 36 | -2 | Amplitude too low | 4 | 18.017 | 1916.3059 | 51814.6782 | 21.3333 | 2500
107655 | 2023-08-17 14:15 | 88.2666 | POF3.3 (PSt3) | 2023-08-17 08:30 | Luka | 751.868 | μmol/L | 12.4339 | °C | 1014 | hPa | Humid | 36 | -2 | Amplitude too low | 4 | 18.221 | 1915.9299 | 51821.2174 | 21.3333 | 2500
107667 | 2023-08-17 14:15 | 88.3172 | POF3.3 (PSt3) | 2023-08-17 08:30 | Luka | 775.7875 | μmol/L | 12.4339 | °C | 1014 | hPa | Humid | 36 | -2 | Amplitude too low | 4 | 17.957 | 1914.5398 | 51824.891 | 21.3333 | 2500
107679 | 2023-08-17 14:15 | 88.3671 | POF3.3 (PSt3) | 2023-08-17 08:30 | Luka | 768.0014 | μmol/L | 12.44 | °C | 1014 | hPa | Humid | 36 | -2 | Amplitude too low | 4 | 18.04 | 1916.0013 | 51819.7924 | 21.3333 | 2500
107692 | 2023-08-17 14:15 | 88.4168 | POF3.3 (PSt3) | 2023-08-17 08:30 | Luka | 754.4649 | μmol/L | 12.44 | °C | 1014 | hPa | Humid | 36 | -2 | Amplitude too low | 4 | 18.19 | 1910.0687 | 51820.7668 | 21.3333 | 2500
107704 | 2023-08-17 14:15 | 88.4667 | POF3.3 (PSt3) | 2023-08-17 08:30 | Luka | 764.6684 | μmol/L | 12.4155 | °C | 1014 | hPa | Humid | 36 | -2 | Amplitude too low | 4 | 18.084 | 1913.1679 | 51819.261 | 21.3333 | 2500
107715 | 2023-08-17 14:15 | 88.5172 | POF3.3 (PSt3) | 2023-08-17 08:30 | Luka | 762.2947 | μmol/L | 12.4462 | °C | 1014 | hPa | Humid | 36 | -2 | Amplitude too low | 4 | 18.101 | 1909.8441 | 51817.6159 | 21.3333 | 2500
107728 | 2023-08-17 14:15 | 88.5671 | POF3.3 (PSt3) | 2023-08-17 08:30 | Luka | 757.4041 | μmol/L | 12.4339 | °C | 1014 | hPa | Humid | 36 | -2 | Amplitude too low | 4 | 18.159 | 1911.1731 | 51818.3882 | 21.3333 | 2500
107740 | 2023-08-17 14:15 | 88.6168 | POF3.3 (PSt3) | 2023-08-17 08:30 | Luka | 764.8786 | μmol/L | 12.4278 | °C | 1014 | hPa | Humid | 36 | -2 | Amplitude too low | 4 | 18.078 | 1911.7062 | 51818.7828 | 21.3333 | 2500
107752 | 2023-08-17 14:15 | 88.6673 | POF3.3 (PSt3) | 2023-08-17 08:30 | Luka | 777.5752 | μmol/L | 12.4462 | °C | 1014 | hPa | Humid | 36 | -2 | Amplitude too low | 4 | 17.934 | 1911.81 | 51817.2834 | 21.3333 | 2500
107763 | 2023-08-17 14:15 | 88.7172 | POF3.3 (PSt3) | 2023-08-17 08:30 | Luka | 764.2394 | μmol/L | 12.4645 | °C | 1014 | hPa | Humid | 36 | -2 | Amplitude too low | 4 | 18.074 | 1907.8646 | 51818.9077 | 21.3333 | 2500
107776 | 2023-08-17 14:15 | 88.7671 | POF3.3 (PSt3) | 2023-08-17 08:30 | Luka | 771.7975 | μmol/L | 12.4584 | °C | 1014 | hPa | Humid | 36 | -2 | Amplitude too low | 4 | 17.993 | 1909.1723 | 51812.7929 | 21.3333 | 2500
107788 | 2023-08-17 14:15 | 88.8168 | POF3.3 (PSt3) | 2023-08-17 08:30 | Luka | 757.3839 | μmol/L | 12.4645 | °C | 1014 | hPa | Humid | 36 | -2 | Amplitude too low | 4 | 18.15 | 1905.9415 | 51828.943 | 21.3333 | 2500
107799 | 2023-08-17 14:15 | 88.8666 | POF3.3 (PSt3) | 2023-08-17 08:30 | Luka | 764.2975 | μmol/L | 12.489 | °C | 1014 | hPa | Humid | 36 | -2 | Amplitude too low | 4 | 18.066 | 1904.3096 | 51824.9645 | 21.3333 | 2500
107811 | 2023-08-17 14:15 | 88.9173 | POF3.3 (PSt3) | 2023-08-17 08:30 | Luka | 778.9825 | μmol/L | 12.489 | °C | 1014 | hPa | Humid | 36 | -2 | Amplitude too low | 4 | 17.906 | 1909.6145 | 51817.1919 | 21.3333 | 2500
107824 | 2023-08-17 14:15 | 88.9671 | POF3.3 (PSt3) | 2023-08-17 08:30 | Luka | 766.464 | μmol/L | 12.4829 | °C | 1014 | hPa | Humid | 36 | -2 | Amplitude too low | 4 | 18.044 | 1909.32 | 51813.9755 | 21.3333 | 2500
107841 | 2023-08-17 14:16 | 89.0168 | POF3.3 (PSt3) | 2023-08-17 08:30 | Luka | 775.957 | μmol/L | 12.5012 | °C | 1014 | hPa | Humid | 36 | -2 | Amplitude too low | 4 | 17.935 | 1909.3459 | 51820.217 | 21.3333 | 2500
107846 | 2023-08-17 14:16 | 89.0666 | POF3.3 (PSt3) | 2023-08-17 08:30 | Luka | 773.5894 | μmol/L | 12.5135 | °C | 1014 | hPa | Humid | 36 | -2 | Amplitude too low | 4 | 17.957 | 1905.8372 | 51820.0765 | 21.3333 | 2500
107859 | 2023-08-17 14:16 | 89.1172 | POF3.3 (PSt3) | 2023-08-17 08:30 | Luka | 756.8683 | μmol/L | 12.5135 | °C | 1014 | hPa | Humid | 36 | -2 | Amplitude too low | 4 | 18.141 | 1909.7867 | 51822.6503 | 21.3333 | 2500
107872 | 2023-08-17 14:16 | 89.167 | POF3.3 (PSt3) | 2023-08-17 08:30 | Luka | 776.7593 | μmol/L | 12.5257 | °C | 1014 | hPa | Humid | 36 | -2 | Amplitude too low | 4 | 17.919 | 1902.7775 | 51818.8771 | 21.3333 | 2500
107884 | 2023-08-17 14:16 | 89.2168 | POF3.3 (PSt3) | 2023-08-17 08:30 | Luka | 782.4463 | μmol/L | 12.5319 | °C | 1014 | hPa | Humid | 36 | -2 | Amplitude too low | 4 | 17.856 | 1904.6376 | 51812.1092 | 21.3333 | 2500
107896 | 2023-08-17 14:16 | 89.2666 | POF3.3 (PSt3) | 2023-08-17 08:30 | Luka | 762.2867 | μmol/L | 12.5196 | °C | 1014 | hPa | Humid | 36 | -2 | Amplitude too low | 4 | 18.079 | 1902.0103 | 51815.9202 | 21.3333 | 2500
107908 | 2023-08-17 14:16 | 89.3172 | POF3.3 (PSt3) | 2023-08-17 08:30 | Luka | 758.5887 | μmol/L | 12.5196 | °C | 1014 | hPa | Humid | 36 | -2 | Amplitude too low | 4 | 18.12 | 1907.0418 | 51823.3143 | 21.3333 | 2500
107920 | 2023-08-17 14:16 | 89.367 | POF3.3 (PSt3) | 2023-08-17 08:30 | Luka | 770.1761 | μmol/L | 12.5074 | °C | 1014 | hPa | Humid | 36 | -2 | Amplitude too low | 4 | 17.996 | 1903.3868 | 51811.5479 | 21.3333 | 2500
107932 | 2023-08-17 14:16 | 89.4167 | POF3.3 (PSt3) | 2023-08-17 08:30 | Luka | 773.6202 | μmol/L | 12.5257 | °C | 1014 | hPa | Humid | 36 | -2 | Amplitude too low | 4 | 17.953 | 1905.2809 | 51821.1092 | 21.3333 | 2500
107944 | 2023-08-17 14:16 | 89.4666 | POF3.3 (PSt3) | 2023-08-17 08:30 | Luka | 780.8127 | μmol/L | 12.5135 | °C | 1014 | hPa | Humid | 36 | -2 | Amplitude too low | 4 | 17.879 | 1908.2752 | 51816.9741 | 21.3333 | 2500
107955 | 2023-08-17 14:16 | 89.5165 | POF3.3 (PSt3) | 2023-08-17 08:30 | Luka | 770.3284 | μmol/L | 12.5319 | °C | 1014 | hPa | Humid | 36 | -2 | Amplitude too low | 4 | 17.987 | 1903.3102 | 51822.4404 | 21.3333 | 2500
107968 | 2023-08-17 14:16 | 89.5671 | POF3.3 (PSt3) | 2023-08-17 08:30 | Luka | 767.9222 | μmol/L | 12.4829 | °C | 1014 | hPa | Humid | 36 | -2 | Amplitude too low | 4 | 18.028 | 1904.0163 | 51817.964 | 21.3333 | 2500
107980 | 2023-08-17 14:16 | 89.6169 | POF3.3 (PSt3) | 2023-08-17 08:30 | Luka | 777.4981 | μmol/L | 12.4523 | °C | 1014 | hPa | Humid | 36 | -2 | Amplitude too low | 4 | 17.933 | 1905.1869 | 51822.9344 | 21.3333 | 2500
107992 | 2023-08-17 14:16 | 89.6667 | POF3.3 (PSt3) | 2023-08-17 08:30 | Luka | 793.0391 | μmol/L | 12.4462 | °C | 1014 | hPa | Humid | 36 | -2 | Amplitude too low | 4 | 17.769 | 1899.1036 | 51821.1967 | 21.3333 | 2500
108003 | 2023-08-17 14:16 | 89.7173 | POF3.3 (PSt3) | 2023-08-17 08:30 | Luka | 781.5855 | μmol/L | 12.4523 | °C | 1014 | hPa | Humid | 36 | -2 | Amplitude too low | 4 | 17.889 | 1900.3107 | 51823.6425 | 21.3333 | 2500
108016 | 2023-08-17 14:16 | 89.7672 | POF3.3 (PSt3) | 2023-08-17 08:30 | Luka | 769.4626 | μmol/L | 12.44 | °C | 1014 | hPa | Humid | 36 | -2 | Amplitude too low | 4 | 18.024 | 1909.4807 | 51818.5454 | 21.3333 | 2500
108028 | 2023-08-17 14:16 | 89.8169 | POF3.3 (PSt3) | 2023-08-17 08:30 | Luka | 773.0083 | μmol/L | 12.4278 | °C | 1014 | hPa | Humid | 36 | -2 | Amplitude too low | 4 | 17.989 | 1900.5927 | 51815.7071 | 21.3333 | 2500
108039 | 2023-08-17 14:16 | 89.8666 | POF3.3 (PSt3) | 2023-08-17 08:30 | Luka | 764.7693 | μmol/L | 12.4584 | °C | 1014 | hPa | Humid | 36 | -2 | Amplitude too low | 4 | 18.07 | 1901.728 | 51809.3992 | 21.3333 | 2500
108051 | 2023-08-17 14:16 | 89.9173 | POF3.3 (PSt3) | 2023-08-17 08:30 | Luka | 769.4922 | μmol/L | 12.4523 | °C | 1014 | hPa | Humid | 36 | -2 | Amplitude too low | 4 | 18.02 | 1901.8894 | 51813.7107 | 21.3333 | 2500
108064 | 2023-08-17 14:16 | 89.967 | POF3.3 (PSt3) | 2023-08-17 08:30 | Luka | 776.3571 | μmol/L | 12.44 | °C | 1014 | hPa | Humid | 36 | -2 | Amplitude too low | 4 | 17.949 | 1907.51 | 51821.0672 | 21.3333 | 2500
108079 | 2023-08-17 14:17 | 90.0167 | POF3.3 (PSt3) | 2023-08-17 08:30 | Luka | 775.7411 | μmol/L | 12.4523 | °C | 1014 | hPa | Humid | 36 | -2 | Amplitude too low | 4 | 17.952 | 1897.7508 | 51817.2838 | 21.3333 | 2500
108094 | 2023-08-17 14:17 | 90.0673 | POF3.3 (PSt3) | 2023-08-17 08:30 | Luka | 783.7644 | μmol/L | 12.4645 | °C | 1014 | hPa | Humid | 36 | -2 | Amplitude too low | 4 | 17.862 | 1896.9294 | 51816.4433 | 21.3333 | 2500
108099 | 2023-08-17 14:17 | 90.1172 | POF3.3 (PSt3) | 2023-08-17 08:30 | Luka | 775.5717 | μmol/L | 12.4584 | °C | 1014 | hPa | Humid | 36 | -2 | Amplitude too low | 4 | 17.952 | 1894.8282 | 51815.6837 | 21.3333 | 2500
108112 | 2023-08-17 14:17 | 90.1669 | POF3.3 (PSt3) | 2023-08-17 08:30 | Luka | 773.3749 | μmol/L | 12.4645 | °C | 1014 | hPa | Humid | 36 | -2 | Amplitude too low | 4 | 17.974 | 1897.7878 | 51822.9084 | 21.3333 | 2500
108124 | 2023-08-17 14:17 | 90.2167 | POF3.3 (PSt3) | 2023-08-17 08:30 | Luka | 781.2286 | μmol/L | 12.4584 | °C | 1014 | hPa | Humid | 36 | -2 | Amplitude too low | 4 | 17.891 | 1903.7831 | 51824.7883 | 21.3333 | 2500
108135 | 2023-08-17 14:17 | 90.2674 | POF3.3 (PSt3) | 2023-08-17 08:30 | Luka | 772.088 | μmol/L | 12.4645 | °C | 1014 | hPa | Humid | 36 | -2 | Amplitude too low | 4 | 17.988 | 1894.101 | 51812.0938 | 21.3333 | 2500
108148 | 2023-08-17 14:17 | 90.3171 | POF3.3 (PSt3) | 2023-08-17 08:30 | Luka | 774.8644 | μmol/L | 12.5074 | °C | 1014 | hPa | Humid | 36 | -2 | Amplitude too low | 4 | 17.945 | 1893.5244 | 51819.6463 | 21.3333 | 2500
108160 | 2023-08-17 14:17 | 90.3669 | POF3.3 (PSt3) | 2023-08-17 08:30 | Luka | 772.7463 | μmol/L | 12.4706 | °C | 1014 | hPa | Humid | 36 | -2 | Amplitude too low | 4 | 17.979 | 1899.4907 | 51816.9974 | 21.3333 | 2500
108172 | 2023-08-17 14:17 | 90.4166 | POF3.3 (PSt3) | 2023-08-17 08:30 | Luka | 786.8904 | μmol/L | 12.4768 | °C | 1014 | hPa | Humid | 36 | -2 | Amplitude too low | 4 | 17.825 | 1888.7296 | 51814.1978 | 21.3333 | 2500
108183 | 2023-08-17 14:17 | 90.4672 | POF3.3 (PSt3) | 2023-08-17 08:30 | Luka | 774.0346 | μmol/L | 12.4706 | °C | 1014 | hPa | Humid | 36 | -2 | Amplitude too low | 4 | 17.965 | 1897.9634 | 51825.602 | 21.3333 | 2500
108196 | 2023-08-17 14:17 | 90.5169 | POF3.3 (PSt3) | 2023-08-17 08:30 | Luka | 777.2823 | μmol/L | 12.4768 | °C | 1014 | hPa | Humid | 36 | -2 | Amplitude too low | 4 | 17.928 | 1890.8211 | 51818.9679 | 21.3333 | 2500
108208 | 2023-08-17 14:17 | 90.567 | POF3.3 (PSt3) | 2023-08-17 08:30 | Luka | 776.3416 | μmol/L | 12.4706 | °C | 1014 | hPa | Humid | 36 | -2 | Amplitude too low | 4 | 17.94 | 1895.3019 | 51814.3439 | 21.3333 | 2500
108220 | 2023-08-17 14:17 | 90.6167 | POF3.3 (PSt3) | 2023-08-17 08:30 | Luka | 783.89 | μmol/L | 12.4768 | °C | 1014 | hPa | Humid | 36 | -2 | Amplitude too low | 4 | 17.857 | 1893.4261 | 51822.4266 | 21.3333 | 2500
108231 | 2023-08-17 14:17 | 90.6673 | POF3.3 (PSt3) | 2023-08-17 08:30 | Luka | 770.299 | μmol/L | 12.4829 | °C | 1014 | hPa | Humid | 36 | -2 | Amplitude too low | 4 | 18.002 | 1893.8461 | 51815.8492 | 21.3333 | 2500
108243 | 2023-08-17 14:17 | 90.7171 | POF3.3 (PSt3) | 2023-08-17 08:30 | Luka | 778.3486 | μmol/L | 12.4951 | °C | 1014 | hPa | Humid | 36 | -2 | Amplitude too low | 4 | 17.911 | 1892.8201 | 51818.1043 | 21.3333 | 2500
108256 | 2023-08-17 14:17 | 90.767 | POF3.3 (PSt3) | 2023-08-17 08:30 | Luka | 790.4102 | μmol/L | 12.489 | °C | 1014 | hPa | Humid | 36 | -2 | Amplitude too low | 4 | 17.784 | 1895.7661 | 51813.2218 | 21.3333 | 2500
108268 | 2023-08-17 14:17 | 90.8167 | POF3.3 (PSt3) | 2023-08-17 08:30 | Luka | 775.1871 | μmol/L | 12.489 | °C | 1014 | hPa | Humid | 36 | -2 | Amplitude too low | 4 | 17.947 | 1893.499 | 51814.2562 | 21.3333 | 2500
108279 | 2023-08-17 14:17 | 90.8666 | POF3.3 (PSt3) | 2023-08-17 08:30 | Luka | 791.1666 | μmol/L | 12.489 | °C | 1014 | hPa | Humid | 36 | -2 | Amplitude too low | 4 | 17.776 | 1887.6479 | 51820.5692 | 21.3333 | 2500
108292 | 2023-08-17 14:17 | 90.9172 | POF3.3 (PSt3) | 2023-08-17 08:30 | Luka | 786.3593 | μmol/L | 12.489 | °C | 1014 | hPa | Humid | 36 | -2 | Amplitude too low | 4 | 17.827 | 1892.3898 | 51816.731 | 21.3333 | 2500
108304 | 2023-08-17 14:17 | 90.967 | POF3.3 (PSt3) | 2023-08-17 08:30 | Luka | 776.8049 | μmol/L | 12.5074 | °C | 1014 | hPa | Humid | 36 | -2 | Amplitude too low | 4 | 17.924 | 1891.7415 | 51820.4574 | 21.3333 | 2500
108322 | 2023-08-17 14:18 | 91.0168 | POF3.3 (PSt3) | 2023-08-17 08:30 | Luka | 779.9433 | μmol/L | 12.5012 | °C | 1014 | hPa | Humid | 36 | -2 | Amplitude too low | 4 | 17.892 | 1887.6337 | 51814.2111 | 21.3333 | 2500
108334 | 2023-08-17 14:18 | 91.0674 | POF3.3 (PSt3) | 2023-08-17 08:30 | Luka | 780.159 | μmol/L | 12.4768 | °C | 1014 | hPa | Humid | 36 | -2 | Amplitude too low | 4 | 17.897 | 1889.4731 | 51817.9399 | 21.3333 | 2500
108338 | 2023-08-17 14:18 | 91.1171 | POF3.3 (PSt3) | 2023-08-17 08:30 | Luka | 773.2366 | μmol/L | 12.4829 | °C | 1014 | hPa | Humid | 36 | -2 | Amplitude too low | 4 | 17.97 | 1888.029 | 51814.6031 | 21.3333 | 2500
108352 | 2023-08-17 14:18 | 91.1668 | POF3.3 (PSt3) | 2023-08-17 08:30 | Luka | 782.3818 | μmol/L | 12.5074 | °C | 1014 | hPa | Humid | 36 | -2 | Amplitude too low | 4 | 17.864 | 1887.3405 | 51823.6912 | 21.3333 | 2500
108364 | 2023-08-17 14:18 | 91.2165 | POF3.3 (PSt3) | 2023-08-17 08:30 | Luka | 788.5394 | μmol/L | 12.4951 | °C | 1014 | hPa | Humid | 36 | -2 | Amplitude too low | 4 | 17.802 | 1884.2805 | 51818.9447 | 21.3333 | 2500
108376 | 2023-08-17 14:18 | 91.2671 | POF3.3 (PSt3) | 2023-08-17 08:30 | Luka | 770.0859 | μmol/L | 12.4706 | °C | 1014 | hPa | Humid | 36 | -2 | Amplitude too low | 4 | 18.008 | 1890.5877 | 51816.8395 | 21.3333 | 2500
108388 | 2023-08-17 14:18 | 91.3168 | POF3.3 (PSt3) | 2023-08-17 08:30 | Luka | 787.8637 | μmol/L | 12.489 | °C | 1014 | hPa | Humid | 36 | -2 | Amplitude too low | 4 | 17.811 | 1885.3415 | 51815.0997 | 21.3333 | 2500
108400 | 2023-08-17 14:18 | 91.3666 | POF3.3 (PSt3) | 2023-08-17 08:30 | Luka | 778.9528 | μmol/L | 12.5135 | °C | 1014 | hPa | Humid | 36 | -2 | Amplitude too low | 4 | 17.899 | 1888.0878 | 51815.2788 | 21.3333 | 2500
108412 | 2023-08-17 14:18 | 91.4172 | POF3.3 (PSt3) | 2023-08-17 08:30 | Luka | 790.7716 | μmol/L | 12.4829 | °C | 1014 | hPa | Humid | 36 | -2 | Amplitude too low | 4 | 17.782 | 1886.2577 | 51816.4854 | 21.3333 | 2500
108424 | 2023-08-17 14:18 | 91.4671 | POF3.3 (PSt3) | 2023-08-17 08:30 | Luka | 782.411 | μmol/L | 12.4829 | °C | 1014 | hPa | Humid | 36 | -2 | Amplitude too low | 4 | 17.871 | 1884.9984 | 51816.0887 | 21.3333 | 2500
108436 | 2023-08-17 14:18 | 91.5169 | POF3.3 (PSt3) | 2023-08-17 08:30 | Luka | 781.6648 | μmol/L | 12.4829 | °C | 1014 | hPa | Humid | 36 | -2 | Amplitude too low | 4 | 17.879 | 1884.6611 | 51815.6254 | 21.3333 | 2500
108447 | 2023-08-17 14:18 | 91.5667 | POF3.3 (PSt3) | 2023-08-17 08:30 | Luka | 777.0817 | μmol/L | 12.4706 | °C | 1014 | hPa | Humid | 36 | -2 | Amplitude too low | 4 | 17.932 | 1881.7665 | 51817.0499 | 21.3333 | 2500
108460 | 2023-08-17 14:18 | 91.6173 | POF3.3 (PSt3) | 2023-08-17 08:30 | Luka | 780.9671 | μmol/L | 12.5012 | °C | 1014 | hPa | Humid | 36 | -2 | Amplitude too low | 4 | 17.881 | 1876.4183 | 51815.0732 | 21.3333 | 2500
108472 | 2023-08-17 14:18 | 91.6671 | POF3.3 (PSt3) | 2023-08-17 08:30 | Luka | 776.0644 | μmol/L | 12.4706 | °C | 1014 | hPa | Humid | 36 | -2 | Amplitude too low | 4 | 17.943 | 1880.0045 | 51818.3533 | 21.3333 | 2500
108484 | 2023-08-17 14:18 | 91.7169 | POF3.3 (PSt3) | 2023-08-17 08:30 | Luka | 790.2046 | μmol/L | 12.4829 | °C | 1014 | hPa | Humid | 36 | -2 | Amplitude too low | 4 | 17.788 | 1882.7558 | 51816.9453 | 21.3333 | 2500
108495 | 2023-08-17 14:18 | 91.7667 | POF3.3 (PSt3) | 2023-08-17 08:30 | Luka | 788.0073 | μmol/L | 12.5074 | °C | 1014 | hPa | Humid | 36 | -2 | Amplitude too low | 4 | 17.804 | 1882.836 | 51814.8531 | 21.3333 | 2500
108508 | 2023-08-17 14:18 | 91.8173 | POF3.3 (PSt3) | 2023-08-17 08:30 | Luka | 781.2465 | μmol/L | 12.5012 | °C | 1014 | hPa | Humid | 36 | -2 | Amplitude too low | 4 | 17.878 | 1878.8427 | 51814.6733 | 21.3333 | 2500
108520 | 2023-08-17 14:18 | 91.8671 | POF3.3 (PSt3) | 2023-08-17 08:30 | Luka | 773.5127 | μmol/L | 12.5196 | °C | 1014 | hPa | Humid | 36 | -2 | Amplitude too low | 4 | 17.956 | 1879.5651 | 51814.3032 | 21.3333 | 2500
108533 | 2023-08-17 14:18 | 91.9169 | POF3.3 (PSt3) | 2023-08-17 08:30 | Luka | 785.0459 | μmol/L | 12.489 | °C | 1014 | hPa | Humid | 36 | -2 | Amplitude too low | 4 | 17.841 | 1878.0152 | 51816.7938 | 21.3333 | 2500
108550 | 2023-08-17 14:18 | 91.9667 | POF3.3 (PSt3) | 2023-08-17 08:30 | Luka | 784.1456 | μmol/L | 12.538 | °C | 1014 | hPa | Humid | 36 | -2 | Amplitude too low | 4 | 17.836 | 1879.8333 | 51811.9614 | 21.3333 | 2500
108555 | 2023-08-17 14:19 | 92.0173 | POF3.3 (PSt3) | 2023-08-17 08:30 | Luka | 785.3923 | μmol/L | 12.5135 | °C | 1014 | hPa | Humid | 36 | -2 | Amplitude too low | 4 | 17.83 | 1878.2535 | 51816.383 | 21.3333 | 2500
108568 | 2023-08-17 14:19 | 92.0671 | POF3.3 (PSt3) | 2023-08-17 08:30 | Luka | 782.4787 | μmol/L | 12.5441 | °C | 1014 | hPa | Humid | 36 | -2 | Amplitude too low | 4 | 17.852 | 1879.8802 | 51816.9329 | 21.3333 | 2500
108580 | 2023-08-17 14:19 | 92.1169 | POF3.3 (PSt3) | 2023-08-17 08:30 | Luka | 782.2757 | μmol/L | 12.538 | °C | 1014 | hPa | Humid | 36 | -2 | Amplitude too low | 4 | 17.856 | 1879.4368 | 51817.5016 | 21.3333 | 2500
108591 | 2023-08-17 14:19 | 92.1667 | POF3.3 (PSt3) | 2023-08-17 08:30 | Luka | 779.8563 | μmol/L | 12.5747 | °C | 1014 | hPa | Humid | 36 | -2 | Amplitude too low | 4 | 17.871 | 1881.7677 | 51816.0015 | 21.3333 | 2500
108603 | 2023-08-17 14:19 | 92.2165 | POF3.3 (PSt3) | 2023-08-17 08:30 | Luka | 766.901 | μmol/L | 12.5502 | °C | 1014 | hPa | Humid | 36 | -2 | Amplitude too low | 4 | 18.019 | 1879.4811 | 51820.863 | 21.3333 | 2500
108616 | 2023-08-17 14:19 | 92.2672 | POF3.3 (PSt3) | 2023-08-17 08:30 | Luka | 780.6457 | μmol/L | 12.5563 | °C | 1014 | hPa | Humid | 36 | -2 | Amplitude too low | 4 | 17.868 | 1874.3901 | 51818.3144 | 21.3333 | 2500
108628 | 2023-08-17 14:19 | 92.3169 | POF3.3 (PSt3) | 2023-08-17 08:30 | Luka | 780.1963 | μmol/L | 12.5625 | °C | 1014 | hPa | Humid | 36 | -2 | Amplitude too low | 4 | 17.871 | 1881.7309 | 51817.546 | 21.3333 | 2500
108639 | 2023-08-17 14:19 | 92.3667 | POF3.3 (PSt3) | 2023-08-17 08:30 | Luka | 782.7915 | μmol/L | 12.5563 | °C | 1014 | hPa | Humid | 36 | -2 | Amplitude too low | 4 | 17.845 | 1871.6768 | 51814.2731 | 21.3333 | 2500
108652 | 2023-08-17 14:19 | 92.4173 | POF3.3 (PSt3) | 2023-08-17 08:30 | Luka | 772.7307 | μmol/L | 12.538 | °C | 1014 | hPa | Humid | 36 | -2 | Amplitude too low | 4 | 17.959 | 1876.5015 | 51814.3768 | 21.3333 | 2500
108664 | 2023-08-17 14:19 | 92.4672 | POF3.3 (PSt3) | 2023-08-17 08:30 | Luka | 781.497 | μmol/L | 12.5257 | °C | 1014 | hPa | Humid | 36 | -2 | Amplitude too low | 4 | 17.868 | 1878.1473 | 51818.7293 | 21.3333 | 2500
108676 | 2023-08-17 14:19 | 92.517 | POF3.3 (PSt3) | 2023-08-17 08:30 | Luka | 782.3367 | μmol/L | 12.5257 | °C | 1014 | hPa | Humid | 36 | -2 | Amplitude too low | 4 | 17.859 | 1875.3532 | 51814.7909 | 21.3333 | 2500
108687 | 2023-08-17 14:19 | 92.5668 | POF3.3 (PSt3) | 2023-08-17 08:30 | Luka | 792.147 | μmol/L | 12.5012 | °C | 1014 | hPa | Humid | 36 | -2 | Amplitude too low | 4 | 17.762 | 1876.0189 | 51812.4854 | 21.3333 | 2500
108699 | 2023-08-17 14:19 | 92.6166 | POF3.3 (PSt3) | 2023-08-17 08:30 | Luka | 775.6488 | μmol/L | 12.489 | °C | 1014 | hPa | Humid | 36 | -2 | Amplitude too low | 4 | 17.942 | 1873.2132 | 51817.6979 | 21.3333 | 2500
108712 | 2023-08-17 14:19 | 92.6672 | POF3.3 (PSt3) | 2023-08-17 08:30 | Luka | 785.5598 | μmol/L | 12.4706 | °C | 1014 | hPa | Humid | 36 | -2 | Amplitude too low | 4 | 17.841 | 1876.3189 | 51815.8902 | 21.3333 | 2500
108723 | 2023-08-17 14:19 | 92.7171 | POF3.3 (PSt3) | 2023-08-17 08:30 | Luka | 810.7128 | μmol/L | 12.5074 | °C | 1014 | hPa | Humid | 36 | -2 | Amplitude too low | 4 | 17.567 | 1874.1967 | 51814.151 | 21.3333 | 2500
108735 | 2023-08-17 14:19 | 92.7669 | POF3.3 (PSt3) | 2023-08-17 08:30 | Luka | 804.2833 | μmol/L | 12.4645 | °C | 1014 | hPa | Humid | 36 | -2 | Amplitude too low | 4 | 17.646 | 1875.4255 | 51812.7861 | 21.3333 | 2500
108747 | 2023-08-17 14:19 | 92.8166 | POF3.3 (PSt3) | 2023-08-17 08:30 | Luka | 787.0007 | μmol/L | 12.4829 | °C | 1014 | hPa | Humid | 36 | -2 | Amplitude too low | 4 | 17.822 | 1870.6995 | 51811.7638 | 21.3333 | 2500
108760 | 2023-08-17 14:19 | 92.8673 | POF3.3 (PSt3) | 2023-08-17 08:30 | Luka | 776.6656 | μmol/L | 12.489 | °C | 1014 | hPa | Humid | 36 | -2 | Amplitude too low | 4 | 17.931 | 1870.6006 | 51813.8984 | 21.3333 | 2500
108772 | 2023-08-17 14:19 | 92.9171 | POF3.3 (PSt3) | 2023-08-17 08:30 | Luka | 788.2733 | μmol/L | 12.5012 | °C | 1014 | hPa | Humid | 36 | -2 | Amplitude too low | 4 | 17.803 | 1864.1695 | 51808.2806 | 21.3333 | 2500
108783 | 2023-08-17 14:19 | 92.967 | POF3.3 (PSt3) | 2023-08-17 08:30 | Luka | 793.7599 | μmol/L | 12.5012 | °C | 1014 | hPa | Humid | 36 | -2 | Amplitude too low | 4 | 17.745 | 1871.1234 | 51813.7482 | 21.3333 | 2500
108798 | 2023-08-17 14:20 | 93.0169 | POF3.3 (PSt3) | 2023-08-17 08:30 | Luka | 790.2991 | μmol/L | 12.4829 | °C | 1014 | hPa | Humid | 36 | -2 | Amplitude too low | 4 | 17.787 | 1871.9021 | 51810.9003 | 21.3333 | 2500
108814 | 2023-08-17 14:20 | 93.0667 | POF3.3 (PSt3) | 2023-08-17 08:30 | Luka | 801.7883 | μmol/L | 12.5012 | °C | 1014 | hPa | Humid | 36 | -2 | Amplitude too low | 4 | 17.661 | 1865.3423 | 51818.1524 | 21.3333 | 2500
108820 | 2023-08-17 14:20 | 93.1172 | POF3.3 (PSt3) | 2023-08-17 08:30 | Luka | 783.2225 | μmol/L | 12.5074 | °C | 1014 | hPa | Humid | 36 | -2 | Amplitude too low | 4 | 17.855 | 1865.8032 | 51810.4076 | 21.3333 | 2500
108832 | 2023-08-17 14:20 | 93.1671 | POF3.3 (PSt3) | 2023-08-17 08:30 | Luka | 790.4159 | μmol/L | 12.5257 | °C | 1014 | hPa | Humid | 36 | -2 | Amplitude too low | 4 | 17.773 | 1864.862 | 51811.8556 | 21.3333 | 2500
108844 | 2023-08-17 14:20 | 93.2169 | POF3.3 (PSt3) | 2023-08-17 08:30 | Luka | 790.4664 | μmol/L | 12.5441 | °C | 1014 | hPa | Humid | 36 | -2 | Amplitude too low | 4 | 17.767 | 1866.0814 | 51813.0031 | 21.3333 | 2500
108856 | 2023-08-17 14:20 | 93.2667 | POF3.3 (PSt3) | 2023-08-17 08:30 | Luka | 788.0569 | μmol/L | 12.5257 | °C | 1014 | hPa | Humid | 36 | -2 | Amplitude too low | 4 | 17.798 | 1862.0842 | 51812.1401 | 21.3333 | 2500
108867 | 2023-08-17 14:20 | 93.3173 | POF3.3 (PSt3) | 2023-08-17 08:30 | Luka | 795.272 | μmol/L | 12.5319 | °C | 1014 | hPa | Humid | 36 | -2 | Amplitude too low | 4 | 17.72 | 1868.2371 | 51810.0114 | 21.3333 | 2500
108880 | 2023-08-17 14:20 | 93.3671 | POF3.3 (PSt3) | 2023-08-17 08:30 | Luka | 801.4135 | μmol/L | 12.538 | °C | 1014 | hPa | Humid | 36 | -2 | Amplitude too low | 4 | 17.654 | 1861.7988 | 51807.6736 | 21.3333 | 2500
108891 | 2023-08-17 14:20 | 93.417 | POF3.3 (PSt3) | 2023-08-17 08:30 | Luka | 782.8971 | μmol/L | 12.5257 | °C | 1014 | hPa | Humid | 36 | -2 | Amplitude too low | 4 | 17.853 | 1866.5149 | 51814.0307 | 21.3333 | 2500
108903 | 2023-08-17 14:20 | 93.4668 | POF3.3 (PSt3) | 2023-08-17 08:30 | Luka | 783.5069 | μmol/L | 12.5441 | °C | 1014 | hPa | Humid | 36 | -2 | Amplitude too low | 4 | 17.841 | 1863.813 | 51814.2705 | 21.3333 | 2500
108915 | 2023-08-17 14:20 | 93.5166 | POF3.3 (PSt3) | 2023-08-17 08:30 | Luka | 801.1859 | μmol/L | 12.5257 | °C | 1014 | hPa | Humid | 36 | -2 | Amplitude too low | 4 | 17.66 | 1863.6009 | 51810.6815 | 21.3333 | 2500
108928 | 2023-08-17 14:20 | 93.5672 | POF3.3 (PSt3) | 2023-08-17 08:30 | Luka | 802.0868 | μmol/L | 12.538 | °C | 1014 | hPa | Humid | 36 | -2 | Amplitude too low | 4 | 17.647 | 1864.8903 | 51816.4568 | 21.3333 | 2500
108939 | 2023-08-17 14:20 | 93.617 | POF3.3 (PSt3) | 2023-08-17 08:30 | Luka | 807.8861 | μmol/L | 12.538 | °C | 1014 | hPa | Humid | 36 | -2 | Amplitude too low | 4 | 17.587 | 1865.749 | 51814.2243 | 21.3333 | 2500
108951 | 2023-08-17 14:20 | 93.6667 | POF3.3 (PSt3) | 2023-08-17 08:30 | Luka | 793.7751 | μmol/L | 12.5747 | °C | 1014 | hPa | Humid | 36 | -2 | Amplitude too low | 4 | 17.723 | 1863.6121 | 51818.0496 | 21.3333 | 2500
108964 | 2023-08-17 14:20 | 93.7166 | POF3.3 (PSt3) | 2023-08-17 08:30 | Luka | 787.7635 | μmol/L | 12.5563 | °C | 1014 | hPa | Humid | 36 | -2 | Amplitude too low | 4 | 17.792 | 1864.1721 | 51814.624 | 21.3333 | 2500
108976 | 2023-08-17 14:20 | 93.7672 | POF3.3 (PSt3) | 2023-08-17 08:30 | Luka | 792.6618 | μmol/L | 12.5502 | °C | 1014 | hPa | Humid | 36 | -2 | Amplitude too low | 4 | 17.742 | 1864.0509 | 51808.897 | 21.3333 | 2500
108988 | 2023-08-17 14:20 | 93.817 | POF3.3 (PSt3) | 2023-08-17 08:30 | Luka | 807.7103 | μmol/L | 12.5441 | °C | 1014 | hPa | Humid | 36 | -2 | Amplitude too low | 4 | 17.587 | 1859.3659 | 51811.2626 | 21.3333 | 2500
108999 | 2023-08-17 14:20 | 93.8669 | POF3.3 (PSt3) | 2023-08-17 08:30 | Luka | 785.3031 | μmol/L | 12.5502 | °C | 1014 | hPa | Humid | 36 | -2 | Amplitude too low | 4 | 17.82 | 1859.1396 | 51807.6103 | 21.3333 | 2500
109011 | 2023-08-17 14:20 | 93.9165 | POF3.3 (PSt3) | 2023-08-17 08:30 | Luka | 790.9732 | μmol/L | 12.5563 | °C | 1014 | hPa | Humid | 36 | -2 | Amplitude too low | 4 | 17.758 | 1858.9935 | 51813.9508 | 21.3333 | 2500
109024 | 2023-08-17 14:20 | 93.9671 | POF3.3 (PSt3) | 2023-08-17 08:30 | Luka | 799.2588 | μmol/L | 12.5563 | °C | 1014 | hPa | Humid | 36 | -2 | Amplitude too low | 4 | 17.671 | 1853.0667 | 51815.0204 | 21.3333 | 2500
109036 | 2023-08-17 14:21 | 94.0169 | POF3.3 (PSt3) | 2023-08-17 08:30 | Luka | 791.3179 | μmol/L | 12.5441 | °C | 1014 | hPa | Humid | 36 | -2 | Amplitude too low | 4 | 17.758 | 1858.9425 | 51815.3975 | 21.3333 | 2500
109050 | 2023-08-17 14:21 | 94.0666 | POF3.3 (PSt3) | 2023-08-17 08:30 | Luka | 798.4574 | μmol/L | 12.5441 | °C | 1014 | hPa | Humid | 36 | -2 | Amplitude too low | 4 | 17.683 | 1855.6604 | 51807.5755 | 21.3333 | 2500
109065 | 2023-08-17 14:21 | 94.1172 | POF3.3 (PSt3) | 2023-08-17 08:30 | Luka | 786.9665 | μmol/L | 12.5747 | °C | 1014 | hPa | Humid | 36 | -2 | Amplitude too low | 4 | 17.795 | 1854.0913 | 51809.7914 | 21.3333 | 2500
109072 | 2023-08-17 14:21 | 94.167 | POF3.3 (PSt3) | 2023-08-17 08:30 | Luka | 788.5781 | μmol/L | 12.5441 | °C | 1014 | hPa | Humid | 36 | -2 | Amplitude too low | 4 | 17.787 | 1859.9871 | 51802.6238 | 21.3333 | 2500
109083 | 2023-08-17 14:21 | 94.2167 | POF3.3 (PSt3) | 2023-08-17 08:30 | Luka | 792.3165 | μmol/L | 12.5625 | °C | 1014 | hPa | Humid | 36 | -2 | Amplitude too low | 4 | 17.742 | 1859.193 | 51807.3844 | 21.3333 | 2500
109096 | 2023-08-17 14:21 | 94.2674 | POF3.3 (PSt3) | 2023-08-17 08:30 | Luka | 788.7395 | μmol/L | 12.5686 | °C | 1014 | hPa | Humid | 36 | -2 | Amplitude too low | 4 | 17.778 | 1863.983 | 51803.9665 | 21.3333 | 2500
109107 | 2023-08-17 14:21 | 94.3172 | POF3.3 (PSt3) | 2023-08-17 08:30 | Luka | 789.4508 | μmol/L | 12.587 | °C | 1014 | hPa | Humid | 36 | -2 | Amplitude too low | 4 | 17.765 | 1857.1867 | 51810.996 | 21.3333 | 2500
109120 | 2023-08-17 14:21 | 94.367 | POF3.3 (PSt3) | 2023-08-17 08:30 | Luka | 793.9825 | μmol/L | 12.5808 | °C | 1014 | hPa | Humid | 36 | -2 | Amplitude too low | 4 | 17.719 | 1849.4635 | 51811.9613 | 21.3333 | 2500
109132 | 2023-08-17 14:21 | 94.4169 | POF3.3 (PSt3) | 2023-08-17 08:30 | Luka | 779.3144 | μmol/L | 12.5808 | °C | 1014 | hPa | Humid | 36 | -2 | Amplitude too low | 4 | 17.875 | 1852.9337 | 51810.3733 | 21.3333 | 2500
109144 | 2023-08-17 14:21 | 94.4667 | POF3.3 (PSt3) | 2023-08-17 08:30 | Luka | 797.2237 | μmol/L | 12.5808 | °C | 1014 | hPa | Humid | 36 | -2 | Amplitude too low | 4 | 17.685 | 1854.35 | 51806.2524 | 21.3333 | 2500
109155 | 2023-08-17 14:21 | 94.5173 | POF3.3 (PSt3) | 2023-08-17 08:30 | Luka | 808.6395 | μmol/L | 12.5625 | °C | 1014 | hPa | Humid | 36 | -2 | Amplitude too low | 4 | 17.572 | 1851.5137 | 51804.3043 | 21.3333 | 2500
109167 | 2023-08-17 14:21 | 94.5671 | POF3.3 (PSt3) | 2023-08-17 08:30 | Luka | 776.7165 | μmol/L | 12.5808 | °C | 1014 | hPa | Humid | 36 | -2 | Amplitude too low | 4 | 17.903 | 1850.1927 | 51806.0216 | 21.3333 | 2500
109180 | 2023-08-17 14:21 | 94.6169 | POF3.3 (PSt3) | 2023-08-17 08:30 | Luka | 800.1862 | μmol/L | 12.6114 | °C | 1014 | hPa | Humid | 36 | -2 | Amplitude too low | 4 | 17.645 | 1854.5679 | 51809.5137 | 21.3333 | 2500
109191 | 2023-08-17 14:21 | 94.6666 | POF3.3 (PSt3) | 2023-08-17 08:30 | Luka | 812.0089 | μmol/L | 12.5808 | °C | 1014 | hPa | Humid | 36 | -2 | Amplitude too low | 4 | 17.532 | 1860.2605 | 51806.6857 | 21.3333 | 2500
109204 | 2023-08-17 14:21 | 94.7172 | POF3.3 (PSt3) | 2023-08-17 08:30 | Luka | 789.2789 | μmol/L | 12.5931 | °C | 1014 | hPa | Humid | 36 | -2 | Amplitude too low | 4 | 17.765 | 1855.1079 | 51805.5511 | 21.3333 | 2500
109215 | 2023-08-17 14:21 | 94.7671 | POF3.3 (PSt3) | 2023-08-17 08:30 | Luka | 792.7043 | μmol/L | 12.5992 | °C | 1014 | hPa | Humid | 36 | -2 | Amplitude too low | 4 | 17.727 | 1860.0699 | 51803.5379 | 21.3333 | 2500
109228 | 2023-08-17 14:21 | 94.8169 | POF3.3 (PSt3) | 2023-08-17 08:30 | Luka | 793.7146 | μmol/L | 12.587 | °C | 1014 | hPa | Humid | 36 | -2 | Amplitude too low | 4 | 17.72 | 1851.7647 | 51809.0132 | 21.3333 | 2500
109239 | 2023-08-17 14:21 | 94.8667 | POF3.3 (PSt3) | 2023-08-17 08:30 | Luka | 792.2902 | μmol/L | 12.587 | °C | 1014 | hPa | Humid | 36 | -2 | Amplitude too low | 4 | 17.735 | 1855.6334 | 51807.9218 | 21.3333 | 2500
109252 | 2023-08-17 14:21 | 94.9166 | POF3.3 (PSt3) | 2023-08-17 08:30 | Luka | 800.4027 | μmol/L | 12.587 | °C | 1014 | hPa | Humid | 36 | -2 | Amplitude too low | 4 | 17.65 | 1857.3185 | 51803.9464 | 21.3333 | 2500
109264 | 2023-08-17 14:21 | 94.9672 | POF3.3 (PSt3) | 2023-08-17 08:30 | Luka | 795.7664 | μmol/L | 12.6053 | °C | 1014 | hPa | Humid | 36 | -2 | Amplitude too low | 4 | 17.693 | 1853.5576 | 51805.2362 | 21.3333 | 2500
109276 | 2023-08-17 14:22 | 95.0169 | POF3.3 (PSt3) | 2023-08-17 08:30 | Luka | 800.9368 | μmol/L | 12.6053 | °C | 1014 | hPa | Humid | 36 | -2 | Amplitude too low | 4 | 17.639 | 1853.403 | 51815.8024 | 21.3333 | 2500
109287 | 2023-08-17 14:22 | 95.0667 | POF3.3 (PSt3) | 2023-08-17 08:30 | Luka | 791.015 | μmol/L | 12.6053 | °C | 1014 | hPa | Humid | 36 | -2 | Amplitude too low | 4 | 17.743 | 1855.214 | 51802.5187 | 21.3333 | 2500
109299 | 2023-08-17 14:22 | 95.1173 | POF3.3 (PSt3) | 2023-08-17 08:30 | Luka | 804.5997 | μmol/L | 12.6053 | °C | 1014 | hPa | Humid | 36 | -2 | Amplitude too low | 4 | 17.601 | 1853.1333 | 51810.4504 | 21.3333 | 2500
109314 | 2023-08-17 14:22 | 95.1671 | POF3.3 (PSt3) | 2023-08-17 08:30 | Luka | 800.4276 | μmol/L | 12.5625 | °C | 1014 | hPa | Humid | 36 | -2 | Amplitude too low | 4 | 17.657 | 1851.918 | 51802.5359 | 21.3333 | 2500
109329 | 2023-08-17 14:22 | 95.2168 | POF3.3 (PSt3) | 2023-08-17 08:30 | Luka | 783.7318 | μmol/L | 12.5931 | °C | 1014 | hPa | Humid | 36 | -2 | Amplitude too low | 4 | 17.824 | 1851.708 | 51808.0595 | 21.3333 | 2500
109335 | 2023-08-17 14:22 | 95.2666 | POF3.3 (PSt3) | 2023-08-17 08:30 | Luka | 799.0952 | μmol/L | 12.5992 | °C | 1014 | hPa | Humid | 36 | -2 | Amplitude too low | 4 | 17.66 | 1848.3012 | 51804.1666 | 21.3333 | 2500
109348 | 2023-08-17 14:22 | 95.3171 | POF3.3 (PSt3) | 2023-08-17 08:30 | Luka | 795.5232 | μmol/L | 12.587 | °C | 1014 | hPa | Humid | 36 | -2 | Amplitude too low | 4 | 17.701 | 1845.8046 | 51801.8981 | 21.3333 | 2500
109359 | 2023-08-17 14:22 | 95.3668 | POF3.3 (PSt3) | 2023-08-17 08:30 | Luka | 797.1633 | μmol/L | 12.5931 | °C | 1014 | hPa | Humid | 36 | -2 | Amplitude too low | 4 | 17.682 | 1849.0018 | 51806.967 | 21.3333 | 2500
109372 | 2023-08-17 14:22 | 95.4168 | POF3.3 (PSt3) | 2023-08-17 08:30 | Luka | 801.592 | μmol/L | 12.5992 | °C | 1014 | hPa | Humid | 36 | -2 | Amplitude too low | 4 | 17.634 | 1849.6006 | 51805.357 | 21.3333 | 2500
109383 | 2023-08-17 14:22 | 95.4666 | POF3.3 (PSt3) | 2023-08-17 08:30 | Luka | 801.2613 | μmol/L | 12.6176 | °C | 1014 | hPa | Humid | 36 | -2 | Amplitude too low | 4 | 17.632 | 1851.1618 | 51807.5201 | 21.3333 | 2500
109395 | 2023-08-17 14:22 | 95.5172 | POF3.3 (PSt3) | 2023-08-17 08:30 | Luka | 797.2765 | μmol/L | 12.5992 | °C | 1014 | hPa | Humid | 36 | -2 | Amplitude too low | 4 | 17.679 | 1843.878 | 51807.1457 | 21.3333 | 2500
109408 | 2023-08-17 14:22 | 95.5669 | POF3.3 (PSt3) | 2023-08-17 08:30 | Luka | 801.033 | μmol/L | 12.6053 | °C | 1014 | hPa | Humid | 36 | -2 | Amplitude too low | 4 | 17.638 | 1851.4818 | 51806.9157 | 21.3333 | 2500
109419 | 2023-08-17 14:22 | 95.6167 | POF3.3 (PSt3) | 2023-08-17 08:30 | Luka | 795.0642 | μmol/L | 12.5931 | °C | 1014 | hPa | Humid | 36 | -2 | Amplitude too low | 4 | 17.704 | 1844.7854 | 51802.4901 | 21.3333 | 2500
109431 | 2023-08-17 14:22 | 95.6673 | POF3.3 (PSt3) | 2023-08-17 08:30 | Luka | 816.4375 | μmol/L | 12.6176 | °C | 1014 | hPa | Humid | 36 | -2 | Amplitude too low | 4 | 17.476 | 1845.0441 | 51804.6783 | 21.3333 | 2500
109444 | 2023-08-17 14:22 | 95.7172 | POF3.3 (PSt3) | 2023-08-17 08:30 | Luka | 782.802 | μmol/L | 12.6298 | °C | 1014 | hPa | Humid | 36 | -2 | Amplitude too low | 4 | 17.823 | 1846.6595 | 51807.3227 | 21.3333 | 2500
109456 | 2023-08-17 14:22 | 95.767 | POF3.3 (PSt3) | 2023-08-17 08:30 | Luka | 801.592 | μmol/L | 12.5992 | °C | 1014 | hPa | Humid | 36 | -2 | Amplitude too low | 4 | 17.634 | 1843.5583 | 51806.1035 | 21.3333 | 2500
109467 | 2023-08-17 14:22 | 95.8168 | POF3.3 (PSt3) | 2023-08-17 08:30 | Luka | 803.146 | μmol/L | 12.6359 | °C | 1014 | hPa | Humid | 36 | -2 | Amplitude too low | 4 | 17.607 | 1844.5475 | 51804.9467 | 21.3333 | 2500
109479 | 2023-08-17 14:22 | 95.8666 | POF3.3 (PSt3) | 2023-08-17 08:30 | Luka | 795.8122 | μmol/L | 12.6543 | °C | 1014 | hPa | Humid | 36 | -2 | Amplitude too low | 4 | 17.678 | 1842.0787 | 51807.9885 | 21.3333 | 2500
109492 | 2023-08-17 14:22 | 95.9174 | POF3.3 (PSt3) | 2023-08-17 08:30 | Luka | 800.2221 | μmol/L | 12.6237 | °C | 1014 | hPa | Humid | 36 | -2 | Amplitude too low | 4 | 17.641 | 1842.6793 | 51802.2829 | 21.3333 | 2500
109504 | 2023-08-17 14:22 | 95.9671 | POF3.3 (PSt3) | 2023-08-17 08:30 | Luka | 795.83 | μmol/L | 12.6604 | °C | 1014 | hPa | Humid | 36 | -2 | Amplitude too low | 4 | 17.676 | 1841.0618 | 51806.3584 | 21.3333 | 2500
109516 | 2023-08-17 14:23 | 96.017 | POF3.3 (PSt3) | 2023-08-17 08:30 | Luka | 808.7876 | μmol/L | 12.6114 | °C | 1014 | hPa | Humid | 36 | -2 | Amplitude too low | 4 | 17.556 | 1847.4795 | 51805.8147 | 21.3333 | 2500
109527 | 2023-08-17 14:23 | 96.0667 | POF3.3 (PSt3) | 2023-08-17 08:30 | Luka | 802.3513 | μmol/L | 12.6604 | °C | 1014 | hPa | Humid | 36 | -2 | Amplitude too low | 4 | 17.608 | 1844.1728 | 51803.9793 | 21.3333 | 2500
109540 | 2023-08-17 14:23 | 96.1173 | POF3.3 (PSt3) | 2023-08-17 08:30 | Luka | 795.7414 | μmol/L | 12.6298 | °C | 1014 | hPa | Humid | 36 | -2 | Amplitude too low | 4 | 17.686 | 1842.2862 | 51806.3761 | 21.3333 | 2500
109555 | 2023-08-17 14:23 | 96.1671 | POF3.3 (PSt3) | 2023-08-17 08:30 | Luka | 810.4588 | μmol/L | 12.6482 | °C | 1014 | hPa | Humid | 36 | -2 | Amplitude too low | 4 | 17.528 | 1838.6804 | 51801.4163 | 21.3333 | 2500
109569 | 2023-08-17 14:23 | 96.2169 | POF3.3 (PSt3) | 2023-08-17 08:30 | Luka | 793.1283 | μmol/L | 12.6482 | °C | 1014 | hPa | Humid | 36 | -2 | Amplitude too low | 4 | 17.708 | 1837.0951 | 51794.323 | 21.3333 | 2500
109575 | 2023-08-17 14:23 | 96.2668 | POF3.3 (PSt3) | 2023-08-17 08:30 | Luka | 791.4027 | μmol/L | 12.642 | °C | 1014 | hPa | Humid | 36 | -2 | Amplitude too low | 4 | 17.728 | 1841.8594 | 51807.899 | 21.3333 | 2500
109587 | 2023-08-17 14:23 | 96.3166 | POF3.3 (PSt3) | 2023-08-17 08:30 | Luka | 795.8899 | μmol/L | 12.6482 | °C | 1014 | hPa | Humid | 36 | -2 | Amplitude too low | 4 | 17.679 | 1844.4629 | 51802.3654 | 21.3333 | 2500
109600 | 2023-08-17 14:23 | 96.3672 | POF3.3 (PSt3) | 2023-08-17 08:30 | Luka | 818.9401 | μmol/L | 12.6604 | °C | 1014 | hPa | Humid | 36 | -2 | Amplitude too low | 4 | 17.438 | 1839.0126 | 51808.0141 | 21.3333 | 2500
109612 | 2023-08-17 14:23 | 96.4169 | POF3.3 (PSt3) | 2023-08-17 08:30 | Luka | 808.1781 | μmol/L | 12.6665 | °C | 1014 | hPa | Humid | 36 | -2 | Amplitude too low | 4 | 17.546 | 1837.3459 | 51804.6678 | 21.3333 | 2500
109623 | 2023-08-17 14:23 | 96.4667 | POF3.3 (PSt3) | 2023-08-17 08:30 | Luka | 798.238 | μmol/L | 12.6665 | °C | 1014 | hPa | Humid | 36 | -2 | Amplitude too low | 4 | 17.649 | 1843.2549 | 51804.0282 | 21.3333 | 2500
109636 | 2023-08-17 14:23 | 96.5174 | POF3.3 (PSt3) | 2023-08-17 08:30 | Luka | 798.7949 | μmol/L | 12.6604 | °C | 1014 | hPa | Humid | 36 | -2 | Amplitude too low | 4 | 17.645 | 1837.9126 | 51806.8288 | 21.3333 | 2500
109648 | 2023-08-17 14:23 | 96.5672 | POF3.3 (PSt3) | 2023-08-17 08:30 | Luka | 805.1522 | μmol/L | 12.6604 | °C | 1014 | hPa | Humid | 36 | -2 | Amplitude too low | 4 | 17.579 | 1835.6081 | 51797.7575 | 21.3333 | 2500
109660 | 2023-08-17 14:23 | 96.617 | POF3.3 (PSt3) | 2023-08-17 08:30 | Luka | 798.4657 | μmol/L | 12.6788 | °C | 1014 | hPa | Humid | 36 | -2 | Amplitude too low | 4 | 17.643 | 1836.9519 | 51799.3082 | 21.3333 | 2500
109671 | 2023-08-17 14:23 | 96.6667 | POF3.3 (PSt3) | 2023-08-17 08:30 | Luka | 804.7836 | μmol/L | 12.6665 | °C | 1014 | hPa | Humid | 36 | -2 | Amplitude too low | 4 | 17.581 | 1834.5789 | 51805.4083 | 21.3333 | 2500
109684 | 2023-08-17 14:23 | 96.7173 | POF3.3 (PSt3) | 2023-08-17 08:30 | Luka | 801.7186 | μmol/L | 12.642 | °C | 1014 | hPa | Humid | 36 | -2 | Amplitude too low | 4 | 17.62 | 1837.4389 | 51798.0623 | 21.3333 | 2500
109696 | 2023-08-17 14:23 | 96.7673 | POF3.3 (PSt3) | 2023-08-17 08:30 | Luka | 794.9118 | μmol/L | 12.6727 | °C | 1014 | hPa | Humid | 36 | -2 | Amplitude too low | 4 | 17.682 | 1833.1661 | 51798.5685 | 21.3333 | 2500
109708 | 2023-08-17 14:23 | 96.8169 | POF3.3 (PSt3) | 2023-08-17 08:30 | Luka | 816.277 | μmol/L | 12.691 | °C | 1014 | hPa | Humid | 36 | -2 | Amplitude too low | 4 | 17.456 | 1835.7174 | 51797.7837 | 21.3333 | 2500
109719 | 2023-08-17 14:23 | 96.8667 | POF3.3 (PSt3) | 2023-08-17 08:30 | Luka | 799.653 | μmol/L | 12.691 | °C | 1014 | hPa | Humid | 36 | -2 | Amplitude too low | 4 | 17.627 | 1832.716 | 51803.5306 | 21.3333 | 2500
109731 | 2023-08-17 14:23 | 96.9165 | POF3.3 (PSt3) | 2023-08-17 08:30 | Luka | 810.5902 | μmol/L | 12.7216 | °C | 1014 | hPa | Humid | 36 | -2 | Amplitude too low | 4 | 17.505 | 1834.1465 | 51803.181 | 21.3333 | 2500
109744 | 2023-08-17 14:23 | 96.9672 | POF3.3 (PSt3) | 2023-08-17 08:30 | Luka | 805.4388 | μmol/L | 12.691 | °C | 1014 | hPa | Humid | 36 | -2 | Amplitude too low | 4 | 17.567 | 1833.3868 | 51797.5243 | 21.3333 | 2500
109756 | 2023-08-17 14:24 | 97.0169 | POF3.3 (PSt3) | 2023-08-17 08:30 | Luka | 797.0658 | μmol/L | 12.691 | °C | 1014 | hPa | Humid | 36 | -2 | Amplitude too low | 4 | 17.654 | 1836.0548 | 51801.7741 | 21.3333 | 2500
109768 | 2023-08-17 14:24 | 97.0668 | POF3.3 (PSt3) | 2023-08-17 08:30 | Luka | 794.6793 | μmol/L | 12.691 | °C | 1014 | hPa | Humid | 36 | -2 | Amplitude too low | 4 | 17.679 | 1831.5511 | 51803.273 | 21.3333 | 2500
109779 | 2023-08-17 14:24 | 97.1165 | POF3.3 (PSt3) | 2023-08-17 08:30 | Luka | 813.408 | μmol/L | 12.7155 | °C | 1014 | hPa | Humid | 36 | -2 | Amplitude too low | 4 | 17.478 | 1832.1074 | 51798.6931 | 21.3333 | 2500
109792 | 2023-08-17 14:24 | 97.1672 | POF3.3 (PSt3) | 2023-08-17 08:30 | Luka | 808.8374 | μmol/L | 12.691 | °C | 1014 | hPa | Humid | 36 | -2 | Amplitude too low | 4 | 17.532 | 1829.3814 | 51802.3074 | 21.3333 | 2500
109804 | 2023-08-17 14:24 | 97.2169 | POF3.3 (PSt3) | 2023-08-17 08:30 | Luka | 812.762 | μmol/L | 12.6971 | °C | 1014 | hPa | Humid | 36 | -2 | Amplitude too low | 4 | 17.49 | 1832.8408 | 51803.8976 | 21.3333 | 2500
109815 | 2023-08-17 14:24 | 97.2667 | POF3.3 (PSt3) | 2023-08-17 08:30 | Luka | 812.7427 | μmol/L | 12.691 | °C | 1014 | hPa | Humid | 36 | -2 | Amplitude too low | 4 | 17.492 | 1830.4082 | 51801.8654 | 21.3333 | 2500
109828 | 2023-08-17 14:24 | 97.3173 | POF3.3 (PSt3) | 2023-08-17 08:30 | Luka | 805.7295 | μmol/L | 12.691 | °C | 1014 | hPa | Humid | 36 | -2 | Amplitude too low | 4 | 17.564 | 1830.2878 | 51800.7377 | 21.3333 | 2500
109845 | 2023-08-17 14:24 | 97.3671 | POF3.3 (PSt3) | 2023-08-17 08:30 | Luka | 798.8258 | μmol/L | 12.7033 | °C | 1014 | hPa | Humid | 36 | -2 | Amplitude too low | 4 | 17.632 | 1826.8684 | 51801.2789 | 21.3333 | 2500
109857 | 2023-08-17 14:24 | 97.4169 | POF3.3 (PSt3) | 2023-08-17 08:30 | Luka | 795.442 | μmol/L | 12.691 | °C | 1014 | hPa | Humid | 36 | -2 | Amplitude too low | 4 | 17.671 | 1831.9316 | 51794.5803 | 21.3333 | 2500
109862 | 2023-08-17 14:24 | 97.4666 | POF3.3 (PSt3) | 2023-08-17 08:30 | Luka | 794.6793 | μmol/L | 12.691 | °C | 1014 | hPa | Humid | 36 | -2 | Amplitude too low | 4 | 17.679 | 1831.0921 | 51799.1415 | 21.3333 | 2500
109876 | 2023-08-17 14:24 | 97.5172 | POF3.3 (PSt3) | 2023-08-17 08:30 | Luka | 821.6726 | μmol/L | 12.6788 | °C | 1014 | hPa | Humid | 36 | -2 | Amplitude too low | 4 | 17.405 | 1832.062 | 51793.2311 | 21.3333 | 2500
109888 | 2023-08-17 14:24 | 97.567 | POF3.3 (PSt3) | 2023-08-17 08:30 | Luka | 799.2095 | μmol/L | 12.7033 | °C | 1014 | hPa | Humid | 36 | -2 | Amplitude too low | 4 | 17.628 | 1825.1114 | 51799.2188 | 21.3333 | 2500
109899 | 2023-08-17 14:24 | 97.6168 | POF3.3 (PSt3) | 2023-08-17 08:30 | Luka | 804.6645 | μmol/L | 12.691 | °C | 1014 | hPa | Humid | 36 | -2 | Amplitude too low | 4 | 17.575 | 1823.2262 | 51800.1288 | 21.3333 | 2500
109912 | 2023-08-17 14:24 | 97.6674 | POF3.3 (PSt3) | 2023-08-17 08:30 | Luka | 799.3832 | μmol/L | 12.6971 | °C | 1014 | hPa | Humid | 36 | -2 | Amplitude too low | 4 | 17.628 | 1828.1585 | 51792.7518 | 21.3333 | 2500
109924 | 2023-08-17 14:24 | 97.7171 | POF3.3 (PSt3) | 2023-08-17 08:30 | Luka | 805.8077 | μmol/L | 12.6849 | °C | 1014 | hPa | Humid | 36 | -2 | Amplitude too low | 4 | 17.565 | 1825.9568 | 51797.5917 | 21.3333 | 2500
109936 | 2023-08-17 14:24 | 97.7669 | POF3.3 (PSt3) | 2023-08-17 08:30 | Luka | 809.0726 | μmol/L | 12.6727 | °C | 1014 | hPa | Humid | 36 | -2 | Amplitude too low | 4 | 17.535 | 1826.8125 | 51798.66 | 21.3333 | 2500
109947 | 2023-08-17 14:24 | 97.8167 | POF3.3 (PSt3) | 2023-08-17 08:30 | Luka | 819.3354 | μmol/L | 12.691 | °C | 1014 | hPa | Humid | 36 | -2 | Amplitude too low | 4 | 17.425 | 1825.6223 | 51798.6552 | 21.3333 | 2500
109960 | 2023-08-17 14:24 | 97.8673 | POF3.3 (PSt3) | 2023-08-17 08:30 | Luka | 811.197 | μmol/L | 12.6971 | °C | 1014 | hPa | Humid | 36 | -2 | Amplitude too low | 4 | 17.506 | 1824.8949 | 51794.3984 | 21.3333 | 2500
109972 | 2023-08-17 14:24 | 97.9171 | POF3.3 (PSt3) | 2023-08-17 08:30 | Luka | 808.7569 | μmol/L | 12.7278 | °C | 1014 | hPa | Humid | 36 | -2 | Amplitude too low | 4 | 17.522 | 1820.608 | 51792.6252 | 21.3333 | 2500
109984 | 2023-08-17 14:24 | 97.9668 | POF3.3 (PSt3) | 2023-08-17 08:30 | Luka | 800.8475 | μmol/L | 12.6727 | °C | 1014 | hPa | Humid | 36 | -2 | Amplitude too low | 4 | 17.62 | 1829.0957 | 51795.4715 | 21.3333 | 2500
109995 | 2023-08-17 14:25 | 98.0167 | POF3.3 (PSt3) | 2023-08-17 08:30 | Luka | 796.3551 | μmol/L | 12.7094 | °C | 1014 | hPa | Humid | 36 | -2 | Amplitude too low | 4 | 17.656 | 1823.7357 | 51792.197 | 21.3333 | 2500
110008 | 2023-08-17 14:25 | 98.0705 | POF3.3 (PSt3) | 2023-08-17 08:30 | Luka | 805.3047 | μmol/L | 12.6788 | °C | 1014 | hPa | Humid | 36 | -2 | Amplitude too low | 4 | 17.572 | 1826.6054 | 51800.6608 | 21.3333 | 2500
110020 | 2023-08-17 14:25 | 98.1173 | POF3.3 (PSt3) | 2023-08-17 08:30 | Luka | 796.6654 | μmol/L | 12.6849 | °C | 1014 | hPa | Humid | 36 | -2 | Amplitude too low | 4 | 17.66 | 1824.4816 | 51798.6128 | 21.3333 | 2500
110032 | 2023-08-17 14:25 | 98.1671 | POF3.3 (PSt3) | 2023-08-17 08:30 | Luka | 792.8009 | μmol/L | 12.6665 | °C | 1014 | hPa | Humid | 36 | -2 | Amplitude too low | 4 | 17.706 | 1824.0009 | 51793.269 | 21.3333 | 2500
110044 | 2023-08-17 14:25 | 98.2168 | POF3.3 (PSt3) | 2023-08-17 08:30 | Luka | 812.9403 | μmol/L | 12.6604 | °C | 1014 | hPa | Humid | 36 | -2 | Amplitude too low | 4 | 17.499 | 1828.3783 | 51792.0712 | 21.3333 | 2500
110056 | 2023-08-17 14:25 | 98.2665 | POF3.3 (PSt3) | 2023-08-17 08:30 | Luka | 805.789 | μmol/L | 12.6788 | °C | 1014 | hPa | Humid | 36 | -2 | Amplitude too low | 4 | 17.567 | 1824.6672 | 51796.6324 | 21.3333 | 2500
110068 | 2023-08-17 14:25 | 98.3171 | POF3.3 (PSt3) | 2023-08-17 08:30 | Luka | 806.4302 | μmol/L | 12.6665 | °C | 1014 | hPa | Humid | 36 | -2 | Amplitude too low | 4 | 17.564 | 1824.5636 | 51792.9189 | 21.3333 | 2500
110079 | 2023-08-17 14:25 | 98.3669 | POF3.3 (PSt3) | 2023-08-17 08:30 | Luka | 803.9691 | μmol/L | 12.6849 | °C | 1014 | hPa | Humid | 36 | -2 | Amplitude too low | 4 | 17.584 | 1820.1861 | 51795.0343 | 21.3333 | 2500
110092 | 2023-08-17 14:25 | 98.4168 | POF3.3 (PSt3) | 2023-08-17 08:30 | Luka | 815.6476 | μmol/L | 12.6788 | °C | 1014 | hPa | Humid | 36 | -2 | Amplitude too low | 4 | 17.466 | 1819.4057 | 51798.6199 | 21.3333 | 2500
110104 | 2023-08-17 14:25 | 98.4666 | POF3.3 (PSt3) | 2023-08-17 08:30 | Luka | 811.0419 | μmol/L | 12.6788 | °C | 1014 | hPa | Humid | 36 | -2 | Amplitude too low | 4 | 17.513 | 1822.0501 | 51803.0584 | 21.3333 | 2500
110122 | 2023-08-17 14:25 | 98.5172 | POF3.3 (PSt3) | 2023-08-17 08:30 | Luka | 811.3524 | μmol/L | 12.7155 | °C | 1014 | hPa | Humid | 36 | -2 | Amplitude too low | 4 | 17.499 | 1815.2571 | 51796.7581 | 21.3333 | 2500
110126 | 2023-08-17 14:25 | 98.567 | POF3.3 (PSt3) | 2023-08-17 08:30 | Luka | 797.7899 | μmol/L | 12.7094 | °C | 1014 | hPa | Humid | 36 | -2 | Amplitude too low | 4 | 17.641 | 1821.6838 | 51793.9758 | 21.3333 | 2500
110140 | 2023-08-17 14:25 | 98.6169 | POF3.3 (PSt3) | 2023-08-17 08:30 | Luka | 798.3283 | μmol/L | 12.6971 | °C | 1014 | hPa | Humid | 36 | -2 | Amplitude too low | 4 | 17.639 | 1823.3065 | 51797.6191 | 21.3333 | 2500
110152 | 2023-08-17 14:25 | 98.6667 | POF3.3 (PSt3) | 2023-08-17 08:30 | Luka | 823.0038 | μmol/L | 12.691 | °C | 1014 | hPa | Humid | 36 | -2 | Amplitude too low | 4 | 17.388 | 1824.0626 | 51792.9806 | 21.3333 | 2500
110163 | 2023-08-17 14:25 | 98.7173 | POF3.3 (PSt3) | 2023-08-17 08:30 | Luka | 807.9996 | μmol/L | 12.7033 | °C | 1014 | hPa | Humid | 36 | -2 | Amplitude too low | 4 | 17.537 | 1822.9864 | 51799.2112 | 21.3333 | 2500
110176 | 2023-08-17 14:25 | 98.7672 | POF3.3 (PSt3) | 2023-08-17 08:30 | Luka | 797.3113 | μmol/L | 12.7094 | °C | 1014 | hPa | Humid | 36 | -2 | Amplitude too low | 4 | 17.646 | 1816.3962 | 51794.2024 | 21.3333 | 2500
110188 | 2023-08-17 14:25 | 98.8169 | POF3.3 (PSt3) | 2023-08-17 08:30 | Luka | 818.8018 | μmol/L | 12.7094 | °C | 1014 | hPa | Humid | 36 | -2 | Amplitude too low | 4 | 17.425 | 1816.8206 | 51800.1905 | 21.3333 | 2500
110199 | 2023-08-17 14:25 | 98.8667 | POF3.3 (PSt3) | 2023-08-17 08:30 | Luka | 809.1082 | μmol/L | 12.7155 | °C | 1014 | hPa | Humid | 36 | -2 | Amplitude too low | 4 | 17.522 | 1813.0502 | 51796.182 | 21.3333 | 2500
110211 | 2023-08-17 14:25 | 98.9166 | POF3.3 (PSt3) | 2023-08-17 08:30 | Luka | 806.5239 | μmol/L | 12.6971 | °C | 1014 | hPa | Humid | 36 | -2 | Amplitude too low | 4 | 17.554 | 1821.8446 | 51797.2817 | 21.3333 | 2500
110224 | 2023-08-17 14:25 | 98.9672 | POF3.3 (PSt3) | 2023-08-17 08:30 | Luka | 804.5083 | μmol/L | 12.7033 | °C | 1014 | hPa | Humid | 36 | -2 | Amplitude too low | 4 | 17.573 | 1816.7943 | 51788.7425 | 21.3333 | 2500
110236 | 2023-08-17 14:26 | 99.017 | POF3.3 (PSt3) | 2023-08-17 08:30 | Luka | 825.834 | μmol/L | 12.7033 | °C | 1014 | hPa | Humid | 36 | -2 | Amplitude too low | 4 | 17.356 | 1817.5735 | 51792.8394 | 21.3333 | 2500
110248 | 2023-08-17 14:26 | 99.0669 | POF3.3 (PSt3) | 2023-08-17 08:30 | Luka | 817.9328 | μmol/L | 12.7155 | °C | 1014 | hPa | Humid | 36 | -2 | Amplitude too low | 4 | 17.432 | 1816.7997 | 51791.7782 | 21.3333 | 2500
110259 | 2023-08-17 14:26 | 99.1166 | POF3.3 (PSt3) | 2023-08-17 08:30 | Luka | 813.016 | μmol/L | 12.7155 | °C | 1014 | hPa | Humid | 36 | -2 | Amplitude too low | 4 | 17.482 | 1811.2249 | 51794.2567 | 21.3333 | 2500
110272 | 2023-08-17 14:26 | 99.1672 | POF3.3 (PSt3) | 2023-08-17 08:30 | Luka | 824.2182 | μmol/L | 12.6971 | °C | 1014 | hPa | Humid | 36 | -2 | Amplitude too low | 4 | 17.374 | 1808.6054 | 51789.026 | 21.3333 | 2500
110284 | 2023-08-17 14:26 | 99.217 | POF3.3 (PSt3) | 2023-08-17 08:30 | Luka | 810.904 | μmol/L | 12.6971 | °C | 1014 | hPa | Humid | 36 | -2 | Amplitude too low | 4 | 17.509 | 1812.0271 | 51788.8349 | 21.3333 | 2500
110296 | 2023-08-17 14:26 | 99.2669 | POF3.3 (PSt3) | 2023-08-17 08:30 | Luka | 805.2394 | μmol/L | 12.7522 | °C | 1014 | hPa | Humid | 36 | -2 | Amplitude too low | 4 | 17.551 | 1815.2473 | 51793.3998 | 21.3333 | 2500
110307 | 2023-08-17 14:26 | 99.3167 | POF3.3 (PSt3) | 2023-08-17 08:30 | Luka | 812.8978 | μmol/L | 12.74 | °C | 1014 | hPa | Humid | 36 | -2 | Amplitude too low | 4 | 17.476 | 1815.4727 | 51791.6564 | 21.3333 | 2500
110320 | 2023-08-17 14:26 | 99.3673 | POF3.3 (PSt3) | 2023-08-17 08:30 | Luka | 802.8251 | μmol/L | 12.7216 | °C | 1014 | hPa | Humid | 36 | -2 | Amplitude too low | 4 | 17.585 | 1817.5175 | 51791.9319 | 21.3333 | 2500
110332 | 2023-08-17 14:26 | 99.417 | POF3.3 (PSt3) | 2023-08-17 08:30 | Luka | 813.3294 | μmol/L | 12.7216 | °C | 1014 | hPa | Humid | 36 | -2 | Amplitude too low | 4 | 17.477 | 1808.9759 | 51791.6197 | 21.3333 | 2500
110345 | 2023-08-17 14:26 | 99.4669 | POF3.3 (PSt3) | 2023-08-17 08:30 | Luka | 812.7409 | μmol/L | 12.7522 | °C | 1014 | hPa | Humid | 36 | -2 | Amplitude too low | 4 | 17.474 | 1812.3827 | 51790.1043 | 21.3333 | 2500
110362 | 2023-08-17 14:26 | 99.5167 | POF3.3 (PSt3) | 2023-08-17 08:30 | Luka | 807.2008 | μmol/L | 12.7278 | °C | 1014 | hPa | Humid | 36 | -2 | Amplitude too low | 4 | 17.538 | 1809.9784 | 51790.8139 | 21.3333 | 2500
110369 | 2023-08-17 14:26 | 99.5673 | POF3.3 (PSt3) | 2023-08-17 08:30 | Luka | 805.9581 | μmol/L | 12.7339 | °C | 1014 | hPa | Humid | 36 | -2 | Amplitude too low | 4 | 17.549 | 1807.8635 | 51793.5124 | 21.3333 | 2500
110380 | 2023-08-17 14:26 | 99.6172 | POF3.3 (PSt3) | 2023-08-17 08:30 | Luka | 813.6822 | μmol/L | 12.7706 | °C | 1014 | hPa | Humid | 36 | -2 | Amplitude too low | 4 | 17.459 | 1812.8392 | 51795.6865 | 21.3333 | 2500
110392 | 2023-08-17 14:26 | 99.6669 | POF3.3 (PSt3) | 2023-08-17 08:30 | Luka | 812.8585 | μmol/L | 12.7584 | °C | 1014 | hPa | Humid | 36 | -2 | Amplitude too low | 4 | 17.471 | 1808.3434 | 51791.3244 | 21.3333 | 2500
110403 | 2023-08-17 14:26 | 99.7167 | POF3.3 (PSt3) | 2023-08-17 08:30 | Luka | 811.4487 | μmol/L | 12.7767 | °C | 1014 | hPa | Humid | 36 | -2 | Amplitude too low | 4 | 17.48 | 1809.458 | 51791.4309 | 21.3333 | 2500
110416 | 2023-08-17 14:26 | 99.7673 | POF3.3 (PSt3) | 2023-08-17 08:30 | Luka | 810.1009 | μmol/L | 12.7522 | °C | 1014 | hPa | Humid | 36 | -2 | Amplitude too low | 4 | 17.501 | 1811.8898 | 51792.659 | 21.3333 | 2500
110428 | 2023-08-17 14:26 | 99.8171 | POF3.3 (PSt3) | 2023-08-17 08:30 | Luka | 796.7279 | μmol/L | 12.7706 | °C | 1014 | hPa | Humid | 36 | -2 | Amplitude too low | 4 | 17.634 | 1803.4722 | 51792.0237 | 21.3333 | 2500
110440 | 2023-08-17 14:26 | 99.8669 | POF3.3 (PSt3) | 2023-08-17 08:30 | Luka | 819.3573 | μmol/L | 12.7584 | °C | 1014 | hPa | Humid | 36 | -2 | Amplitude too low | 4 | 17.405 | 1803.4594 | 51794.281 | 21.3333 | 2500
110451 | 2023-08-17 14:26 | 99.9167 | POF3.3 (PSt3) | 2023-08-17 08:30 | Luka | 814.6055 | μmol/L | 12.7828 | °C | 1014 | hPa | Humid | 36 | -2 | Amplitude too low | 4 | 17.446 | 1806.6296 | 51792.1326 | 21.3333 | 2500
110464 | 2023-08-17 14:26 | 99.9673 | POF3.3 (PSt3) | 2023-08-17 08:30 | Luka | 818.0323 | μmol/L | 12.7461 | °C | 1014 | hPa | Humid | 36 | -2 | Amplitude too low | 4 | 17.422 | 1805.9899 | 51787.9545 | 21.3333 | 2500
110476 | 2023-08-17 14:27 | 100.017 | POF3.3 (PSt3) | 2023-08-17 08:30 | Luka | 810.4322 | μmol/L | 12.7951 | °C | 1014 | hPa | Humid | 36 | -2 | Amplitude too low | 4 | 17.485 | 1802.7058 | 51787.9185 | 21.3333 | 2500
110488 | 2023-08-17 14:27 | 100.0669 | POF3.3 (PSt3) | 2023-08-17 08:30 | Luka | 818.4288 | μmol/L | 12.7767 | °C | 1014 | hPa | Humid | 36 | -2 | Amplitude too low | 4 | 17.409 | 1807.0497 | 51785.1508 | 21.3333 | 2500
110499 | 2023-08-17 14:27 | 100.1167 | POF3.3 (PSt3) | 2023-08-17 08:30 | Luka | 818.9231 | μmol/L | 12.7767 | °C | 1014 | hPa | Humid | 36 | -2 | Amplitude too low | 4 | 17.404 | 1802.7292 | 51794.9743 | 21.3333 | 2500
110511 | 2023-08-17 14:27 | 100.1673 | POF3.3 (PSt3) | 2023-08-17 08:30 | Luka | 834.1237 | μmol/L | 12.7767 | °C | 1014 | hPa | Humid | 36 | -2 | Amplitude too low | 4 | 17.252 | 1800.8221 | 51787.9942 | 21.3333 | 2500
110523 | 2023-08-17 14:27 | 100.2171 | POF3.3 (PSt3) | 2023-08-17 08:30 | Luka | 823.7658 | μmol/L | 12.7706 | °C | 1014 | hPa | Humid | 36 | -2 | Amplitude too low | 4 | 17.357 | 1802.7407 | 51786.3664 | 21.3333 | 2500
110536 | 2023-08-17 14:27 | 100.267 | POF3.3 (PSt3) | 2023-08-17 08:30 | Luka | 821.6368 | μmol/L | 12.7584 | °C | 1014 | hPa | Humid | 36 | -2 | Amplitude too low | 4 | 17.382 | 1803.0281 | 51794.2976 | 21.3333 | 2500
110548 | 2023-08-17 14:27 | 100.3168 | POF3.3 (PSt3) | 2023-08-17 08:30 | Luka | 817.4614 | μmol/L | 12.7828 | °C | 1014 | hPa | Humid | 36 | -2 | Amplitude too low | 4 | 17.417 | 1805.8873 | 51785.9102 | 21.3333 | 2500
110560 | 2023-08-17 14:27 | 100.3667 | POF3.3 (PSt3) | 2023-08-17 08:30 | Luka | 824.302 | μmol/L | 12.7522 | °C | 1014 | hPa | Humid | 36 | -2 | Amplitude too low | 4 | 17.357 | 1802.6999 | 51788.6361 | 21.3333 | 2500
110571 | 2023-08-17 14:27 | 100.4173 | POF3.3 (PSt3) | 2023-08-17 08:30 | Luka | 825.8985 | μmol/L | 12.7522 | °C | 1014 | hPa | Humid | 36 | -2 | Amplitude too low | 4 | 17.341 | 1801.6035 | 51784.1242 | 21.3333 | 2500
110586 | 2023-08-17 14:27 | 100.4672 | POF3.3 (PSt3) | 2023-08-17 08:30 | Luka | 809.2224 | μmol/L | 12.7828 | °C | 1014 | hPa | Humid | 36 | -2 | Amplitude too low | 4 | 17.501 | 1805.1376 | 51780.5948 | 21.3333 | 2500
110601 | 2023-08-17 14:27 | 100.5169 | POF3.3 (PSt3) | 2023-08-17 08:30 | Luka | 807.7233 | μmol/L | 12.7706 | °C | 1014 | hPa | Humid | 36 | -2 | Amplitude too low | 4 | 17.52 | 1805.4653 | 51781.3584 | 21.3333 | 2500
110608 | 2023-08-17 14:27 | 100.5668 | POF3.3 (PSt3) | 2023-08-17 08:30 | Luka | 830.5302 | μmol/L | 12.7584 | °C | 1014 | hPa | Humid | 36 | -2 | Amplitude too low | 4 | 17.293 | 1805.8572 | 51787.3349 | 21.3333 | 2500
110620 | 2023-08-17 14:27 | 100.6166 | POF3.3 (PSt3) | 2023-08-17 08:30 | Luka | 814.6442 | μmol/L | 12.7339 | °C | 1014 | hPa | Humid | 36 | -2 | Amplitude too low | 4 | 17.46 | 1802.7655 | 51783.4716 | 21.3333 | 2500
110632 | 2023-08-17 14:27 | 100.6673 | POF3.3 (PSt3) | 2023-08-17 08:30 | Luka | 819.735 | μmol/L | 12.7828 | °C | 1014 | hPa | Humid | 36 | -2 | Amplitude too low | 4 | 17.394 | 1799.3628 | 51783.6741 | 21.3333 | 2500
110644 | 2023-08-17 14:27 | 100.717 | POF3.3 (PSt3) | 2023-08-17 08:30 | Luka | 815.6079 | μmol/L | 12.7584 | °C | 1014 | hPa | Humid | 36 | -2 | Amplitude too low | 4 | 17.443 | 1805.4268 | 51785.7814 | 21.3333 | 2500
110656 | 2023-08-17 14:27 | 100.7668 | POF3.3 (PSt3) | 2023-08-17 08:30 | Luka | 825.2614 | μmol/L | 12.7706 | °C | 1014 | hPa | Humid | 36 | -2 | Amplitude too low | 4 | 17.342 | 1797.4061 | 51784.7566 | 21.3333 | 2500
110668 | 2023-08-17 14:27 | 100.8166 | POF3.3 (PSt3) | 2023-08-17 08:30 | Luka | 815.7261 | μmol/L | 12.7645 | °C | 1014 | hPa | Humid | 36 | -2 | Amplitude too low | 4 | 17.44 | 1802.3673 | 51789.0267 | 21.3333 | 2500
110680 | 2023-08-17 14:27 | 100.8672 | POF3.3 (PSt3) | 2023-08-17 08:30 | Luka | 813.5057 | μmol/L | 12.7767 | °C | 1014 | hPa | Humid | 36 | -2 | Amplitude too low | 4 | 17.459 | 1804.9289 | 51781.7575 | 21.3333 | 2500
110692 | 2023-08-17 14:27 | 100.9171 | POF3.3 (PSt3) | 2023-08-17 08:30 | Luka | 814.7038 | μmol/L | 12.7828 | °C | 1014 | hPa | Humid | 36 | -2 | Amplitude too low | 4 | 17.445 | 1796.8851 | 51783.5657 | 21.3333 | 2500
110704 | 2023-08-17 14:27 | 100.9669 | POF3.3 (PSt3) | 2023-08-17 08:30 | Luka | 828.1791 | μmol/L | 12.7461 | °C | 1014 | hPa | Humid | 36 | -2 | Amplitude too low | 4 | 17.32 | 1803.0677 | 51789.5149 | 21.3333 | 2500
110715 | 2023-08-17 14:28 | 101.0168 | POF3.3 (PSt3) | 2023-08-17 08:30 | Luka | 809.9051 | μmol/L | 12.7828 | °C | 1014 | hPa | Humid | 36 | -2 | Amplitude too low | 4 | 17.494 | 1798.6767 | 51791.9254 | 21.3333 | 2500
110728 | 2023-08-17 14:28 | 101.0674 | POF3.3 (PSt3) | 2023-08-17 08:30 | Luka | 812.2708 | μmol/L | 12.7584 | °C | 1014 | hPa | Humid | 36 | -2 | Amplitude too low | 4 | 17.477 | 1799.9448 | 51785.4912 | 21.3333 | 2500
110740 | 2023-08-17 14:28 | 101.1173 | POF3.3 (PSt3) | 2023-08-17 08:30 | Luka | 827.4818 | μmol/L | 12.7767 | °C | 1014 | hPa | Humid | 36 | -2 | Amplitude too low | 4 | 17.318 | 1800.9824 | 51789.2089 | 21.3333 | 2500
110752 | 2023-08-17 14:28 | 101.1671 | POF3.3 (PSt3) | 2023-08-17 08:30 | Luka | 831.0967 | μmol/L | 12.7767 | °C | 1014 | hPa | Humid | 36 | -2 | Amplitude too low | 4 | 17.282 | 1798.0009 | 51788.4192 | 21.3333 | 2500
110764 | 2023-08-17 14:28 | 101.2168 | POF3.3 (PSt3) | 2023-08-17 08:30 | Luka | 832.3059 | μmol/L | 12.7767 | °C | 1014 | hPa | Humid | 36 | -2 | Amplitude too low | 4 | 17.27 | 1797.2635 | 51781.8976 | 21.3333 | 2500
110775 | 2023-08-17 14:28 | 101.2666 | POF3.3 (PSt3) | 2023-08-17 08:30 | Luka | 823.9035 | μmol/L | 12.7522 | °C | 1014 | hPa | Humid | 36 | -2 | Amplitude too low | 4 | 17.361 | 1799.3063 | 51784.6428 | 21.3333 | 2500
110788 | 2023-08-17 14:28 | 101.3172 | POF3.3 (PSt3) | 2023-08-17 08:30 | Luka | 807.2961 | μmol/L | 12.7584 | °C | 1014 | hPa | Humid | 36 | -2 | Amplitude too low | 4 | 17.528 | 1797.8266 | 51782.5262 | 21.3333 | 2500
110800 | 2023-08-17 14:28 | 101.367 | POF3.3 (PSt3) | 2023-08-17 08:30 | Luka | 811.2336 | μmol/L | 12.7706 | °C | 1014 | hPa | Humid | 36 | -2 | Amplitude too low | 4 | 17.484 | 1796.711 | 51781.6394 | 21.3333 | 2500
110811 | 2023-08-17 14:28 | 101.4167 | POF3.3 (PSt3) | 2023-08-17 08:30 | Luka | 809.5737 | μmol/L | 12.7706 | °C | 1014 | hPa | Humid | 36 | -2 | Amplitude too low | 4 | 17.501 | 1796.063 | 51787.1276 | 21.3333 | 2500
110824 | 2023-08-17 14:28 | 101.4673 | POF3.3 (PSt3) | 2023-08-17 08:30 | Luka | 813.9767 | μmol/L | 12.7706 | °C | 1014 | hPa | Humid | 36 | -2 | Amplitude too low | 4 | 17.456 | 1792.1059 | 51792.9978 | 21.3333 | 2500
110839 | 2023-08-17 14:28 | 101.5171 | POF3.3 (PSt3) | 2023-08-17 08:30 | Luka | 821.7768 | μmol/L | 12.7706 | °C | 1014 | hPa | Humid | 36 | -2 | Amplitude too low | 4 | 17.377 | 1795.5323 | 51793.319 | 21.3333 | 2500
110853 | 2023-08-17 14:28 | 101.5669 | POF3.3 (PSt3) | 2023-08-17 08:30 | Luka | 815.7651 | μmol/L | 12.7461 | °C | 1014 | hPa | Humid | 36 | -2 | Amplitude too low | 4 | 17.445 | 1795.5846 | 51784.2813 | 21.3333 | 2500
110859 | 2023-08-17 14:28 | 101.6167 | POF3.3 (PSt3) | 2023-08-17 08:30 | Luka | 836.3886 | μmol/L | 12.7584 | °C | 1014 | hPa | Humid | 36 | -2 | Amplitude too low | 4 | 17.235 | 1800.6246 | 51781.3589 | 21.3333 | 2500
110872 | 2023-08-17 14:28 | 101.6672 | POF3.3 (PSt3) | 2023-08-17 08:30 | Luka | 823.148 | μmol/L | 12.7645 | °C | 1014 | hPa | Humid | 36 | -2 | Amplitude too low | 4 | 17.365 | 1793.9261 | 51784.4221 | 21.3333 | 2500
110884 | 2023-08-17 14:28 | 101.717 | POF3.3 (PSt3) | 2023-08-17 08:30 | Luka | 804.9469 | μmol/L | 12.7828 | °C | 1014 | hPa | Humid | 36 | -2 | Amplitude too low | 4 | 17.545 | 1793.4586 | 51784.7837 | 21.3333 | 2500
110895 | 2023-08-17 14:28 | 101.7667 | POF3.3 (PSt3) | 2023-08-17 08:30 | Luka | 813.7214 | μmol/L | 12.7522 | °C | 1014 | hPa | Humid | 36 | -2 | Amplitude too low | 4 | 17.464 | 1792.512 | 51785.6349 | 21.3333 | 2500
110908 | 2023-08-17 14:28 | 101.8173 | POF3.3 (PSt3) | 2023-08-17 08:30 | Luka | 818.7254 | μmol/L | 12.7767 | °C | 1014 | hPa | Humid | 36 | -2 | Amplitude too low | 4 | 17.406 | 1789.2033 | 51784.9246 | 21.3333 | 2500
110920 | 2023-08-17 14:28 | 101.8672 | POF3.3 (PSt3) | 2023-08-17 08:30 | Luka | 810.1792 | μmol/L | 12.7461 | °C | 1014 | hPa | Humid | 36 | -2 | Amplitude too low | 4 | 17.502 | 1790.3522 | 51782.4703 | 21.3333 | 2500
110932 | 2023-08-17 14:28 | 101.917 | POF3.3 (PSt3) | 2023-08-17 08:30 | Luka | 824.1472 | μmol/L | 12.7951 | °C | 1014 | hPa | Humid | 36 | -2 | Amplitude too low | 4 | 17.346 | 1793.5842 | 51783.0642 | 21.3333 | 2500
110943 | 2023-08-17 14:28 | 101.9667 | POF3.3 (PSt3) | 2023-08-17 08:30 | Luka | 824.9827 | μmol/L | 12.7767 | °C | 1014 | hPa | Humid | 36 | -2 | Amplitude too low | 4 | 17.343 | 1791.8565 | 51783.4496 | 21.3333 | 2500
110956 | 2023-08-17 14:29 | 102.0173 | POF3.3 (PSt3) | 2023-08-17 08:30 | Luka | 834.1023 | μmol/L | 12.7706 | °C | 1014 | hPa | Humid | 36 | -2 | Amplitude too low | 4 | 17.254 | 1790.0429 | 51778.0863 | 21.3333 | 2500
110968 | 2023-08-17 14:29 | 102.0671 | POF3.3 (PSt3) | 2023-08-17 08:30 | Luka | 820.487 | μmol/L | 12.7706 | °C | 1014 | hPa | Humid | 36 | -2 | Amplitude too low | 4 | 17.39 | 1792.8081 | 51786.0159 | 21.3333 | 2500
110980 | 2023-08-17 14:29 | 102.1169 | POF3.3 (PSt3) | 2023-08-17 08:30 | Luka | 833.1774 | μmol/L | 12.7951 | °C | 1014 | hPa | Humid | 36 | -2 | Amplitude too low | 4 | 17.256 | 1790.9931 | 51775.5805 | 21.3333 | 2500
110991 | 2023-08-17 14:29 | 102.1667 | POF3.3 (PSt3) | 2023-08-17 08:30 | Luka | 822.0137 | μmol/L | 12.7522 | °C | 1014 | hPa | Humid | 36 | -2 | Amplitude too low | 4 | 17.38 | 1790.3064 | 51791.1262 | 21.3333 | 2500
111004 | 2023-08-17 14:29 | 102.2173 | POF3.3 (PSt3) | 2023-08-17 08:30 | Luka | 823.9893 | μmol/L | 12.8073 | °C | 1014 | hPa | Humid | 36 | -2 | Amplitude too low | 4 | 17.344 | 1783.7824 | 51781.3781 | 21.3333 | 2500
111016 | 2023-08-17 14:29 | 102.267 | POF3.3 (PSt3) | 2023-08-17 08:30 | Luka | 808.4037 | μmol/L | 12.8012 | °C | 1014 | hPa | Humid | 36 | -2 | Amplitude too low | 4 | 17.504 | 1786.0042 | 51783.3295 | 21.3333 | 2500
111028 | 2023-08-17 14:29 | 102.3169 | POF3.3 (PSt3) | 2023-08-17 08:30 | Luka | 815.6104 | μmol/L | 12.8196 | °C | 1014 | hPa | Humid | 36 | -2 | Amplitude too low | 4 | 17.425 | 1788.562 | 51779.9053 | 21.3333 | 2500
111039 | 2023-08-17 14:29 | 102.3668 | POF3.3 (PSt3) | 2023-08-17 08:30 | Luka | 830.1753 | μmol/L | 12.8012 | °C | 1014 | hPa | Humid | 36 | -2 | Amplitude too low | 4 | 17.284 | 1783.4381 | 51774.0575 | 21.3333 | 2500
111051 | 2023-08-17 14:29 | 102.4165 | POF3.3 (PSt3) | 2023-08-17 08:30 | Luka | 838.1005 | μmol/L | 12.7828 | °C | 1014 | hPa | Humid | 36 | -2 | Amplitude too low | 4 | 17.211 | 1788.2594 | 51781.746 | 21.3333 | 2500
111064 | 2023-08-17 14:29 | 102.4671 | POF3.3 (PSt3) | 2023-08-17 08:30 | Luka | 831.0229 | μmol/L | 12.8135 | °C | 1014 | hPa | Humid | 36 | -2 | Amplitude too low | 4 | 17.272 | 1786.2999 | 51778.8317 | 21.3333 | 2500
111076 | 2023-08-17 14:29 | 102.517 | POF3.3 (PSt3) | 2023-08-17 08:30 | Luka | 831.7436 | μmol/L | 12.789 | °C | 1014 | hPa | Humid | 36 | -2 | Amplitude too low | 4 | 17.272 | 1788.2392 | 51775.3349 | 21.3333 | 2500
111087 | 2023-08-17 14:29 | 102.5668 | POF3.3 (PSt3) | 2023-08-17 08:30 | Luka | 823.79 | μmol/L | 12.8073 | °C | 1014 | hPa | Humid | 36 | -2 | Amplitude too low | 4 | 17.346 | 1782.6236 | 51779.8903 | 21.3333 | 2500
111106 | 2023-08-17 14:29 | 102.6166 | POF3.3 (PSt3) | 2023-08-17 08:30 | Luka | 819.3823 | μmol/L | 12.8257 | °C | 1014 | hPa | Humid | 36 | -2 | Amplitude too low | 4 | 17.385 | 1781.348 | 51786.9931 | 21.3333 | 2500
111117 | 2023-08-17 14:29 | 102.6672 | POF3.3 (PSt3) | 2023-08-17 08:30 | Luka | 818.9051 | μmol/L | 12.8012 | °C | 1014 | hPa | Humid | 36 | -2 | Amplitude too low | 4 | 17.397 | 1787.0188 | 51782.2138 | 21.3333 | 2500
111124 | 2023-08-17 14:29 | 102.717 | POF3.3 (PSt3) | 2023-08-17 08:30 | Luka | 823.8314 | μmol/L | 12.8196 | °C | 1014 | hPa | Humid | 36 | -2 | Amplitude too low | 4 | 17.342 | 1783.153 | 51782.0966 | 21.3333 | 2500
111135 | 2023-08-17 14:29 | 102.7668 | POF3.3 (PSt3) | 2023-08-17 08:30 | Luka | 836.526 | μmol/L | 12.8257 | °C | 1014 | hPa | Humid | 36 | -2 | Amplitude too low | 4 | 17.214 | 1786.405 | 51776.9302 | 21.3333 | 2500
111147 | 2023-08-17 14:29 | 102.8166 | POF3.3 (PSt3) | 2023-08-17 08:30 | Luka | 821.3485 | μmol/L | 12.8502 | °C | 1014 | hPa | Humid | 36 | -2 | Amplitude too low | 4 | 17.358 | 1778.8352 | 51777.4973 | 21.3333 | 2500
111160 | 2023-08-17 14:29 | 102.8671 | POF3.3 (PSt3) | 2023-08-17 08:30 | Luka | 833.971 | μmol/L | 12.8196 | °C | 1014 | hPa | Humid | 36 | -2 | Amplitude too low | 4 | 17.241 | 1777.5747 | 51779.8418 | 21.3333 | 2500
111172 | 2023-08-17 14:29 | 102.9169 | POF3.3 (PSt3) | 2023-08-17 08:30 | Luka | 833.4509 | μmol/L | 12.8441 | °C | 1014 | hPa | Humid | 36 | -2 | Amplitude too low | 4 | 17.239 | 1779.623 | 51780.6808 | 21.3333 | 2500
111183 | 2023-08-17 14:29 | 102.9667 | POF3.3 (PSt3) | 2023-08-17 08:30 | Luka | 824.3135 | μmol/L | 12.8441 | °C | 1014 | hPa | Humid | 36 | -2 | Amplitude too low | 4 | 17.33 | 1778.5964 | 51781.9306 | 21.3333 | 2500
111195 | 2023-08-17 14:30 | 103.0166 | POF3.3 (PSt3) | 2023-08-17 08:30 | Luka | 815.2569 | μmol/L | 12.8318 | °C | 1014 | hPa | Humid | 36 | -2 | Amplitude too low | 4 | 17.425 | 1778.3597 | 51777.0084 | 21.3333 | 2500
111208 | 2023-08-17 14:30 | 103.0672 | POF3.3 (PSt3) | 2023-08-17 08:30 | Luka | 835.1062 | μmol/L | 12.8257 | °C | 1014 | hPa | Humid | 36 | -2 | Amplitude too low | 4 | 17.228 | 1778.2905 | 51777.2746 | 21.3333 | 2500
111219 | 2023-08-17 14:30 | 103.1172 | POF3.3 (PSt3) | 2023-08-17 08:30 | Luka | 827.207 | μmol/L | 12.8135 | °C | 1014 | hPa | Humid | 36 | -2 | Amplitude too low | 4 | 17.31 | 1777.4916 | 51778.2867 | 21.3333 | 2500
111232 | 2023-08-17 14:30 | 103.1671 | POF3.3 (PSt3) | 2023-08-17 08:30 | Luka | 825.091 | μmol/L | 12.8379 | °C | 1014 | hPa | Humid | 36 | -2 | Amplitude too low | 4 | 17.324 | 1784.3015 | 51776.4086 | 21.3333 | 2500
111244 | 2023-08-17 14:30 | 103.2168 | POF3.3 (PSt3) | 2023-08-17 08:30 | Luka | 834.8023 | μmol/L | 12.8257 | °C | 1014 | hPa | Humid | 36 | -2 | Amplitude too low | 4 | 17.231 | 1778.5539 | 51776.3423 | 21.3333 | 2500
111256 | 2023-08-17 14:30 | 103.2667 | POF3.3 (PSt3) | 2023-08-17 08:30 | Luka | 829.2497 | μmol/L | 12.7951 | °C | 1014 | hPa | Humid | 36 | -2 | Amplitude too low | 4 | 17.295 | 1784.103 | 51776.6758 | 21.3333 | 2500
111268 | 2023-08-17 14:30 | 103.3174 | POF3.3 (PSt3) | 2023-08-17 08:30 | Luka | 828.3675 | μmol/L | 12.8012 | °C | 1014 | hPa | Humid | 36 | -2 | Amplitude too low | 4 | 17.302 | 1773.9371 | 51779.9695 | 21.3333 | 2500
111280 | 2023-08-17 14:30 | 103.3673 | POF3.3 (PSt3) | 2023-08-17 08:30 | Luka | 824.5667 | μmol/L | 12.8012 | °C | 1014 | hPa | Humid | 36 | -2 | Amplitude too low | 4 | 17.34 | 1779.2617 | 51782.5568 | 21.3333 | 2500
111292 | 2023-08-17 14:30 | 103.4171 | POF3.3 (PSt3) | 2023-08-17 08:30 | Luka | 843.419 | μmol/L | 12.8135 | °C | 1014 | hPa | Humid | 36 | -2 | Amplitude too low | 4 | 17.15 | 1776.3739 | 51776.7338 | 21.3333 | 2500
111304 | 2023-08-17 14:30 | 103.4669 | POF3.3 (PSt3) | 2023-08-17 08:30 | Luka | 835.2437 | μmol/L | 12.8073 | °C | 1014 | hPa | Humid | 36 | -2 | Amplitude too low | 4 | 17.232 | 1778.3169 | 51781.1216 | 21.3333 | 2500
111316 | 2023-08-17 14:30 | 103.5167 | POF3.3 (PSt3) | 2023-08-17 08:30 | Luka | 836.2793 | μmol/L | 12.8135 | °C | 1014 | hPa | Humid | 36 | -2 | Amplitude too low | 4 | 17.22 | 1776.157 | 51781.0806 | 21.3333 | 2500
111328 | 2023-08-17 14:30 | 103.5673 | POF3.3 (PSt3) | 2023-08-17 08:30 | Luka | 843.5439 | μmol/L | 12.8196 | °C | 1014 | hPa | Humid | 36 | -2 | Amplitude too low | 4 | 17.147 | 1777.698 | 51776.4398 | 21.3333 | 2500
111340 | 2023-08-17 14:30 | 103.617 | POF3.3 (PSt3) | 2023-08-17 08:30 | Luka | 839.8978 | μmol/L | 12.8012 | °C | 1014 | hPa | Humid | 36 | -2 | Amplitude too low | 4 | 17.188 | 1775.6977 | 51781.9471 | 21.3333 | 2500
111358 | 2023-08-17 14:30 | 103.6669 | POF3.3 (PSt3) | 2023-08-17 08:30 | Luka | 841.2693 | μmol/L | 12.8135 | °C | 1014 | hPa | Humid | 36 | -2 | Amplitude too low | 4 | 17.171 | 1779.8015 | 51778.1648 | 21.3333 | 2500
111370 | 2023-08-17 14:30 | 103.7166 | POF3.3 (PSt3) | 2023-08-17 08:30 | Luka | 821.7387 | μmol/L | 12.789 | °C | 1014 | hPa | Humid | 36 | -2 | Amplitude too low | 4 | 17.372 | 1778.0301 | 51771.6879 | 21.3333 | 2500
111376 | 2023-08-17 14:30 | 103.7672 | POF3.3 (PSt3) | 2023-08-17 08:30 | Luka | 820.5683 | μmol/L | 12.7951 | °C | 1014 | hPa | Humid | 36 | -2 | Amplitude too low | 4 | 17.382 | 1776.7377 | 51774.7717 | 21.3333 | 2500
111387 | 2023-08-17 14:30 | 103.8169 | POF3.3 (PSt3) | 2023-08-17 08:30 | Luka | 830.5935 | μmol/L | 12.7767 | °C | 1014 | hPa | Humid | 36 | -2 | Amplitude too low | 4 | 17.287 | 1776.7901 | 51776.643 | 21.3333 | 2500
111399 | 2023-08-17 14:30 | 103.8667 | POF3.3 (PSt3) | 2023-08-17 08:30 | Luka | 822.7326 | μmol/L | 12.789 | °C | 1014 | hPa | Humid | 36 | -2 | Amplitude too low | 4 | 17.362 | 1771.1455 | 51773.5101 | 21.3333 | 2500
111412 | 2023-08-17 14:30 | 103.9173 | POF3.3 (PSt3) | 2023-08-17 08:30 | Luka | 835.6854 | μmol/L | 12.789 | °C | 1014 | hPa | Humid | 36 | -2 | Amplitude too low | 4 | 17.233 | 1776.2436 | 51772.9629 | 21.3333 | 2500
111424 | 2023-08-17 14:30 | 103.9671 | POF3.3 (PSt3) | 2023-08-17 08:30 | Luka | 836.3671 | μmol/L | 12.7522 | °C | 1014 | hPa | Humid | 36 | -2 | Amplitude too low | 4 | 17.237 | 1776.4463 | 51774.1571 | 21.3333 | 2500
111435 | 2023-08-17 14:31 | 104.0167 | POF3.3 (PSt3) | 2023-08-17 08:30 | Luka | 815.5105 | μmol/L | 12.789 | °C | 1014 | hPa | Humid | 36 | -2 | Amplitude too low | 4 | 17.435 | 1779.4278 | 51777.6009 | 21.3333 | 2500
111448 | 2023-08-17 14:31 | 104.0673 | POF3.3 (PSt3) | 2023-08-17 08:30 | Luka | 832.4341 | μmol/L | 12.8135 | °C | 1014 | hPa | Humid | 36 | -2 | Amplitude too low | 4 | 17.258 | 1777.3118 | 51771.947 | 21.3333 | 2500
111460 | 2023-08-17 14:31 | 104.117 | POF3.3 (PSt3) | 2023-08-17 08:30 | Luka | 844.5251 | μmol/L | 12.8073 | °C | 1014 | hPa | Humid | 36 | -2 | Amplitude too low | 4 | 17.141 | 1774.1557 | 51776.0644 | 21.3333 | 2500
111471 | 2023-08-17 14:31 | 104.1668 | POF3.3 (PSt3) | 2023-08-17 08:30 | Luka | 826.9066 | μmol/L | 12.8135 | °C | 1014 | hPa | Humid | 36 | -2 | Amplitude too low | 4 | 17.313 | 1775.6065 | 51767.7341 | 21.3333 | 2500
111483 | 2023-08-17 14:31 | 104.2167 | POF3.3 (PSt3) | 2023-08-17 08:30 | Luka | 834.0074 | μmol/L | 12.8012 | °C | 1014 | hPa | Humid | 36 | -2 | Amplitude too low | 4 | 17.246 | 1773.1205 | 51773.5506 | 21.3333 | 2500
111496 | 2023-08-17 14:31 | 104.2672 | POF3.3 (PSt3) | 2023-08-17 08:30 | Luka | 822.5954 | μmol/L | 12.8073 | °C | 1014 | hPa | Humid | 36 | -2 | Amplitude too low | 4 | 17.358 | 1773.7455 | 51773.612 | 21.3333 | 2500
111508 | 2023-08-17 14:31 | 104.317 | POF3.3 (PSt3) | 2023-08-17 08:30 | Luka | 833.459 | μmol/L | 12.789 | °C | 1014 | hPa | Humid | 36 | -2 | Amplitude too low | 4 | 17.255 | 1777.7048 | 51773.5731 | 21.3333 | 2500
111519 | 2023-08-17 14:31 | 104.3668 | POF3.3 (PSt3) | 2023-08-17 08:30 | Luka | 814.6467 | μmol/L | 12.8257 | °C | 1014 | hPa | Humid | 36 | -2 | Amplitude too low | 4 | 17.433 | 1771.2767 | 51774.7733 | 21.3333 | 2500
111531 | 2023-08-17 14:31 | 104.4166 | POF3.3 (PSt3) | 2023-08-17 08:30 | Luka | 828.6896 | μmol/L | 12.8073 | °C | 1014 | hPa | Humid | 36 | -2 | Amplitude too low | 4 | 17.297 | 1776.8147 | 51778.2408 | 21.3333 | 2500
111544 | 2023-08-17 14:31 | 104.4673 | POF3.3 (PSt3) | 2023-08-17 08:30 | Luka | 824.0062 | μmol/L | 12.7828 | °C | 1014 | hPa | Humid | 36 | -2 | Amplitude too low | 4 | 17.351 | 1771.1081 | 51769.1663 | 21.3333 | 2500
111555 | 2023-08-17 14:31 | 104.5172 | POF3.3 (PSt3) | 2023-08-17 08:30 | Luka | 837.861 | μmol/L | 12.8012 | °C | 1014 | hPa | Humid | 36 | -2 | Amplitude too low | 4 | 17.208 | 1775.7098 | 51778.1247 | 21.3333 | 2500
111568 | 2023-08-17 14:31 | 104.567 | POF3.3 (PSt3) | 2023-08-17 08:30 | Luka | 835.6854 | μmol/L | 12.789 | °C | 1014 | hPa | Humid | 36 | -2 | Amplitude too low | 4 | 17.233 | 1768.5196 | 51779.117 | 21.3333 | 2500
111580 | 2023-08-17 14:31 | 104.6168 | POF3.3 (PSt3) | 2023-08-17 08:30 | Luka | 826.6855 | μmol/L | 12.8073 | °C | 1014 | hPa | Humid | 36 | -2 | Amplitude too low | 4 | 17.317 | 1765.967 | 51774.2065 | 21.3333 | 2500
111595 | 2023-08-17 14:31 | 104.6666 | POF3.3 (PSt3) | 2023-08-17 08:30 | Luka | 833.3214 | μmol/L | 12.8073 | °C | 1014 | hPa | Humid | 36 | -2 | Amplitude too low | 4 | 17.251 | 1769.9182 | 51773.775 | 21.3333 | 2500
111610 | 2023-08-17 14:31 | 104.7172 | POF3.3 (PSt3) | 2023-08-17 08:30 | Luka | 844.5027 | μmol/L | 12.8012 | °C | 1014 | hPa | Humid | 36 | -2 | Amplitude too low | 4 | 17.143 | 1773.1243 | 51770.3829 | 21.3333 | 2500
111615 | 2023-08-17 14:31 | 104.7669 | POF3.3 (PSt3) | 2023-08-17 08:30 | Luka | 836.8811 | μmol/L | 12.7828 | °C | 1014 | hPa | Humid | 36 | -2 | Amplitude too low | 4 | 17.223 | 1773.2076 | 51772.1891 | 21.3333 | 2500
111627 | 2023-08-17 14:31 | 104.8166 | POF3.3 (PSt3) | 2023-08-17 08:30 | Luka | 817.4029 | μmol/L | 12.7951 | °C | 1014 | hPa | Humid | 36 | -2 | Amplitude too low | 4 | 17.414 | 1769.0833 | 51775.6217 | 21.3333 | 2500
111640 | 2023-08-17 14:31 | 104.8672 | POF3.3 (PSt3) | 2023-08-17 08:30 | Luka | 834.412 | μmol/L | 12.8012 | °C | 1014 | hPa | Humid | 36 | -2 | Amplitude too low | 4 | 17.242 | 1771.1515 | 51777.8756 | 21.3333 | 2500
111652 | 2023-08-17 14:31 | 104.917 | POF3.3 (PSt3) | 2023-08-17 08:30 | Luka | 831.0016 | μmol/L | 12.8073 | °C | 1014 | hPa | Humid | 36 | -2 | Amplitude too low | 4 | 17.274 | 1768.5964 | 51772.69 | 21.3333 | 2500
111663 | 2023-08-17 14:31 | 104.9668 | POF3.3 (PSt3) | 2023-08-17 08:30 | Luka | 822.9973 | μmol/L | 12.8379 | °C | 1014 | hPa | Humid | 36 | -2 | Amplitude too low | 4 | 17.345 | 1771.7013 | 51778.1719 | 21.3333 | 2500
111675 | 2023-08-17 14:32 | 105.0166 | POF3.3 (PSt3) | 2023-08-17 08:30 | Luka | 841.2028 | μmol/L | 12.7951 | °C | 1014 | hPa | Humid | 36 | -2 | Amplitude too low | 4 | 17.177 | 1771.6686 | 51772.3159 | 21.3333 | 2500
111688 | 2023-08-17 14:32 | 105.0672 | POF3.3 (PSt3) | 2023-08-17 08:30 | Luka | 834.2166 | μmol/L | 12.8318 | °C | 1014 | hPa | Humid | 36 | -2 | Amplitude too low | 4 | 17.235 | 1769.4465 | 51777.3411 | 21.3333 | 2500
111700 | 2023-08-17 14:32 | 105.1172 | POF3.3 (PSt3) | 2023-08-17 08:30 | Luka | 836.4026 | μmol/L | 12.8196 | °C | 1014 | hPa | Humid | 36 | -2 | Amplitude too low | 4 | 17.217 | 1771.2749 | 51777.0819 | 21.3333 | 2500
111711 | 2023-08-17 14:32 | 105.1669 | POF3.3 (PSt3) | 2023-08-17 08:30 | Luka | 823.1342 | μmol/L | 12.8196 | °C | 1014 | hPa | Humid | 36 | -2 | Amplitude too low | 4 | 17.349 | 1768.1918 | 51782.1097 | 21.3333 | 2500
111723 | 2023-08-17 14:32 | 105.2167 | POF3.3 (PSt3) | 2023-08-17 08:30 | Luka | 839.5479 | μmol/L | 12.789 | °C | 1014 | hPa | Humid | 36 | -2 | Amplitude too low | 4 | 17.195 | 1767.4169 | 51768.1639 | 21.3333 | 2500
111736 | 2023-08-17 14:32 | 105.2673 | POF3.3 (PSt3) | 2023-08-17 08:30 | Luka | 822.1601 | μmol/L | 12.8257 | °C | 1014 | hPa | Humid | 36 | -2 | Amplitude too low | 4 | 17.357 | 1768.5813 | 51774.6598 | 21.3333 | 2500
111748 | 2023-08-17 14:32 | 105.3172 | POF3.3 (PSt3) | 2023-08-17 08:30 | Luka | 831.7496 | μmol/L | 12.8196 | °C | 1014 | hPa | Humid | 36 | -2 | Amplitude too low | 4 | 17.263 | 1774.465 | 51770.8477 | 21.3333 | 2500
111759 | 2023-08-17 14:32 | 105.3669 | POF3.3 (PSt3) | 2023-08-17 08:30 | Luka | 830.3823 | μmol/L | 12.8318 | °C | 1014 | hPa | Humid | 36 | -2 | Amplitude too low | 4 | 17.273 | 1766.6759 | 51768.7721 | 21.3333 | 2500
111771 | 2023-08-17 14:32 | 105.4166 | POF3.3 (PSt3) | 2023-08-17 08:30 | Luka | 825.5276 | μmol/L | 12.8196 | °C | 1014 | hPa | Humid | 36 | -2 | Amplitude too low | 4 | 17.325 | 1767.4262 | 51781.0501 | 21.3333 | 2500
111784 | 2023-08-17 14:32 | 105.4673 | POF3.3 (PSt3) | 2023-08-17 08:30 | Luka | 834.3178 | μmol/L | 12.8318 | °C | 1014 | hPa | Humid | 36 | -2 | Amplitude too low | 4 | 17.234 | 1764.9067 | 51772.7632 | 21.3333 | 2500
111796 | 2023-08-17 14:32 | 105.517 | POF3.3 (PSt3) | 2023-08-17 08:30 | Luka | 845.6658 | μmol/L | 12.8379 | °C | 1014 | hPa | Humid | 36 | -2 | Amplitude too low | 4 | 17.121 | 1763.8047 | 51776.5556 | 21.3333 | 2500
111808 | 2023-08-17 14:32 | 105.5668 | POF3.3 (PSt3) | 2023-08-17 08:30 | Luka | 806.1668 | μmol/L | 12.8624 | °C | 1014 | hPa | Humid | 36 | -2 | Amplitude too low | 4 | 17.509 | 1769.2553 | 51774.0801 | 21.3333 | 2500
111819 | 2023-08-17 14:32 | 105.6166 | POF3.3 (PSt3) | 2023-08-17 08:30 | Luka | 840.5856 | μmol/L | 12.8502 | °C | 1014 | hPa | Humid | 36 | -2 | Amplitude too low | 4 | 17.167 | 1768.0956 | 51770.543 | 21.3333 | 2500
111835 | 2023-08-17 14:32 | 105.6673 | POF3.3 (PSt3) | 2023-08-17 08:30 | Luka | 845.4027 | μmol/L | 12.8502 | °C | 1014 | hPa | Humid | 36 | -2 | Amplitude too low | 4 | 17.12 | 1771.6252 | 51774.2343 | 21.3333 | 2500
111845 | 2023-08-17 14:32 | 105.717 | POF3.3 (PSt3) | 2023-08-17 08:30 | Luka | 836.4765 | μmol/L | 12.8686 | °C | 1014 | hPa | Humid | 36 | -2 | Amplitude too low | 4 | 17.202 | 1763.2552 | 51774.1793 | 21.3333 | 2500
111854 | 2023-08-17 14:32 | 105.7668 | POF3.3 (PSt3) | 2023-08-17 08:30 | Luka | 845.551 | μmol/L | 12.8624 | °C | 1014 | hPa | Humid | 36 | -2 | Amplitude too low | 4 | 17.115 | 1765.2312 | 51775.1462 | 21.3333 | 2500
111868 | 2023-08-17 14:32 | 105.8173 | POF3.3 (PSt3) | 2023-08-17 08:30 | Luka | 812.1188 | μmol/L | 12.893 | °C | 1014 | hPa | Humid | 36 | -2 | Amplitude too low | 4 | 17.439 | 1763.0968 | 51770.5851 | 21.3333 | 2500
111880 | 2023-08-17 14:32 | 105.8671 | POF3.3 (PSt3) | 2023-08-17 08:30 | Luka | 834.435 | μmol/L | 12.893 | °C | 1014 | hPa | Humid | 36 | -2 | Amplitude too low | 4 | 17.215 | 1764.0986 | 51770.6851 | 21.3333 | 2500
111892 | 2023-08-17 14:32 | 105.9169 | POF3.3 (PSt3) | 2023-08-17 08:30 | Luka | 833.0186 | μmol/L | 12.893 | °C | 1014 | hPa | Humid | 36 | -2 | Amplitude too low | 4 | 17.229 | 1764.8806 | 51775.7394 | 21.3333 | 2500
111903 | 2023-08-17 14:32 | 105.9667 | POF3.3 (PSt3) | 2023-08-17 08:30 | Luka | 841.97 | μmol/L | 12.893 | °C | 1014 | hPa | Humid | 36 | -2 | Amplitude too low | 4 | 17.141 | 1759.754 | 51776.9619 | 21.3333 | 2500
111916 | 2023-08-17 14:33 | 106.0173 | POF3.3 (PSt3) | 2023-08-17 08:30 | Luka | 850.0818 | μmol/L | 12.8869 | °C | 1014 | hPa | Humid | 36 | -2 | Amplitude too low | 4 | 17.064 | 1758.642 | 51775.3556 | 21.3333 | 2500
111928 | 2023-08-17 14:33 | 106.0671 | POF3.3 (PSt3) | 2023-08-17 08:30 | Luka | 827.2334 | μmol/L | 12.8502 | °C | 1014 | hPa | Humid | 36 | -2 | Amplitude too low | 4 | 17.299 | 1763.6673 | 51770.9327 | 21.3333 | 2500
111940 | 2023-08-17 14:33 | 106.1169 | POF3.3 (PSt3) | 2023-08-17 08:30 | Luka | 840.7772 | μmol/L | 12.8747 | °C | 1014 | hPa | Humid | 36 | -2 | Amplitude too low | 4 | 17.158 | 1757.682 | 51778.5653 | 21.3333 | 2500
111951 | 2023-08-17 14:33 | 106.1667 | POF3.3 (PSt3) | 2023-08-17 08:30 | Luka | 843.029 | μmol/L | 12.8747 | °C | 1014 | hPa | Humid | 36 | -2 | Amplitude too low | 4 | 17.136 | 1761.6824 | 51771.4133 | 21.3333 | 2500
111964 | 2023-08-17 14:33 | 106.2173 | POF3.3 (PSt3) | 2023-08-17 08:30 | Luka | 829.426 | μmol/L | 12.8747 | °C | 1014 | hPa | Humid | 36 | -2 | Amplitude too low | 4 | 17.27 | 1756.9912 | 51769.7434 | 21.3333 | 2500
111976 | 2023-08-17 14:33 | 106.2671 | POF3.3 (PSt3) | 2023-08-17 08:30 | Luka | 835.9116 | μmol/L | 12.8808 | °C | 1014 | hPa | Humid | 36 | -2 | Amplitude too low | 4 | 17.204 | 1757.8716 | 51779.9895 | 21.3333 | 2500
111988 | 2023-08-17 14:33 | 106.3168 | POF3.3 (PSt3) | 2023-08-17 08:30 | Luka | 845.0596 | μmol/L | 12.8686 | °C | 1014 | hPa | Humid | 36 | -2 | Amplitude too low | 4 | 17.118 | 1755.8219 | 51773.9543 | 21.3333 | 2500
111999 | 2023-08-17 14:33 | 106.3666 | POF3.3 (PSt3) | 2023-08-17 08:30 | Luka | 838.1254 | μmol/L | 12.8747 | °C | 1014 | hPa | Humid | 36 | -2 | Amplitude too low | 4 | 17.184 | 1755.9702 | 51770.5643 | 21.3333 | 2500
112012 | 2023-08-17 14:33 | 106.4173 | POF3.3 (PSt3) | 2023-08-17 08:30 | Luka | 838.692 | μmol/L | 12.8624 | °C | 1014 | hPa | Humid | 36 | -2 | Amplitude too low | 4 | 17.182 | 1756.8128 | 51769.692 | 21.3333 | 2500
112024 | 2023-08-17 14:33 | 106.467 | POF3.3 (PSt3) | 2023-08-17 08:30 | Luka | 826.6172 | μmol/L | 12.8747 | °C | 1014 | hPa | Humid | 36 | -2 | Amplitude too low | 4 | 17.298 | 1755.6491 | 51771.0259 | 21.3333 | 2500
112035 | 2023-08-17 14:33 | 106.5168 | POF3.3 (PSt3) | 2023-08-17 08:30 | Luka | 831.0146 | μmol/L | 12.8686 | °C | 1014 | hPa | Humid | 36 | -2 | Amplitude too low | 4 | 17.256 | 1751.9058 | 51772.509 | 21.3333 | 2500
112047 | 2023-08-17 14:33 | 106.5666 | POF3.3 (PSt3) | 2023-08-17 08:30 | Luka | 841.0518 | μmol/L | 12.8379 | °C | 1014 | hPa | Humid | 36 | -2 | Amplitude too low | 4 | 17.166 | 1752.7574 | 51773.1953 | 21.3333 | 2500
112060 | 2023-08-17 14:33 | 106.6171 | POF3.3 (PSt3) | 2023-08-17 08:30 | Luka | 855.7775 | μmol/L | 12.8808 | °C | 1014 | hPa | Humid | 36 | -2 | Amplitude too low | 4 | 17.011 | 1753.4731 | 51770.1259 | 21.3333 | 2500
112075 | 2023-08-17 14:33 | 106.6668 | POF3.3 (PSt3) | 2023-08-17 08:30 | Luka | 849.0006 | μmol/L | 12.8747 | °C | 1014 | hPa | Humid | 36 | -2 | Amplitude too low | 4 | 17.078 | 1750.4309 | 51768.8894 | 21.3333 | 2500
112090 | 2023-08-17 14:33 | 106.7166 | POF3.3 (PSt3) | 2023-08-17 08:30 | Luka | 853.9913 | μmol/L | 12.8502 | °C | 1014 | hPa | Humid | 36 | -2 | Amplitude too low | 4 | 17.037 | 1755.2558 | 51771.2096 | 21.3333 | 2500
112096 | 2023-08-17 14:33 | 106.7671 | POF3.3 (PSt3) | 2023-08-17 08:30 | Luka | 846.1229 | μmol/L | 12.8502 | °C | 1014 | hPa | Humid | 36 | -2 | Amplitude too low | 4 | 17.113 | 1758.8337 | 51771.7633 | 21.3333 | 2500
112108 | 2023-08-17 14:33 | 106.8171 | POF3.3 (PSt3) | 2023-08-17 08:30 | Luka | 822.0648 | μmol/L | 12.8563 | °C | 1014 | hPa | Humid | 36 | -2 | Amplitude too low | 4 | 17.349 | 1751.6141 | 51776.2132 | 21.3333 | 2500
112119 | 2023-08-17 14:33 | 106.8668 | POF3.3 (PSt3) | 2023-08-17 08:30 | Luka | 847.1991 | μmol/L | 12.8624 | °C | 1014 | hPa | Humid | 36 | -2 | Amplitude too low | 4 | 17.099 | 1755.9322 | 51770.2015 | 21.3333 | 2500
112131 | 2023-08-17 14:33 | 106.9165 | POF3.3 (PSt3) | 2023-08-17 08:30 | Luka | 833.1694 | μmol/L | 12.8502 | °C | 1014 | hPa | Humid | 36 | -2 | Amplitude too low | 4 | 17.24 | 1759.9385 | 51769.2938 | 21.3333 | 2500
112144 | 2023-08-17 14:33 | 106.9673 | POF3.3 (PSt3) | 2023-08-17 08:30 | Luka | 823.2545 | μmol/L | 12.8257 | °C | 1014 | hPa | Humid | 36 | -2 | Amplitude too low | 4 | 17.346 | 1752.6156 | 51768.8812 | 21.3333 | 2500
112156 | 2023-08-17 14:34 | 107.0171 | POF3.3 (PSt3) | 2023-08-17 08:30 | Luka | 851.2663 | μmol/L | 12.8441 | °C | 1014 | hPa | Humid | 36 | -2 | Amplitude too low | 4 | 17.065 | 1751.074 | 51776.2768 | 21.3333 | 2500
112168 | 2023-08-17 14:34 | 107.067 | POF3.3 (PSt3) | 2023-08-17 08:30 | Luka | 817.7826 | μmol/L | 12.8502 | °C | 1014 | hPa | Humid | 36 | -2 | Amplitude too low | 4 | 17.394 | 1749.1827 | 51766.2285 | 21.3333 | 2500
112179 | 2023-08-17 14:34 | 107.1167 | POF3.3 (PSt3) | 2023-08-17 08:30 | Luka | 832.0372 | μmol/L | 12.8441 | °C | 1014 | hPa | Humid | 36 | -2 | Amplitude too low | 4 | 17.253 | 1753.7842 | 51770.1866 | 21.3333 | 2500
112192 | 2023-08-17 14:34 | 107.1672 | POF3.3 (PSt3) | 2023-08-17 08:30 | Luka | 830.419 | μmol/L | 12.8135 | °C | 1014 | hPa | Humid | 36 | -2 | Amplitude too low | 4 | 17.278 | 1752.4947 | 51771.7685 | 21.3333 | 2500
112204 | 2023-08-17 14:34 | 107.2171 | POF3.3 (PSt3) | 2023-08-17 08:30 | Luka | 855.8678 | μmol/L | 12.8502 | °C | 1014 | hPa | Humid | 36 | -2 | Amplitude too low | 4 | 17.019 | 1747.5117 | 51777.0383 | 21.3333 | 2500
112216 | 2023-08-17 14:34 | 107.2669 | POF3.3 (PSt3) | 2023-08-17 08:30 | Luka | 857.9587 | μmol/L | 12.8502 | °C | 1014 | hPa | Humid | 36 | -2 | Amplitude too low | 4 | 16.999 | 1751.7858 | 51770.181 | 21.3333 | 2500
112227 | 2023-08-17 14:34 | 107.3167 | POF3.3 (PSt3) | 2023-08-17 08:30 | Luka | 856.3663 | μmol/L | 12.8441 | °C | 1014 | hPa | Humid | 36 | -2 | Amplitude too low | 4 | 17.016 | 1747.3738 | 51773.1515 | 21.3333 | 2500
112240 | 2023-08-17 14:34 | 107.3673 | POF3.3 (PSt3) | 2023-08-17 08:30 | Luka | 848.7588 | μmol/L | 12.8379 | °C | 1014 | hPa | Humid | 36 | -2 | Amplitude too low | 4 | 17.091 | 1751.3848 | 51764.291 | 21.3333 | 2500
112252 | 2023-08-17 14:34 | 107.417 | POF3.3 (PSt3) | 2023-08-17 08:30 | Luka | 851.5311 | μmol/L | 12.8318 | °C | 1014 | hPa | Humid | 36 | -2 | Amplitude too low | 4 | 17.066 | 1752.6485 | 51766.3002 | 21.3333 | 2500
112263 | 2023-08-17 14:34 | 107.4667 | POF3.3 (PSt3) | 2023-08-17 08:30 | Luka | 846.7409 | μmol/L | 12.8502 | °C | 1014 | hPa | Humid | 36 | -2 | Amplitude too low | 4 | 17.107 | 1755.1658 | 51771.7826 | 21.3333 | 2500
112275 | 2023-08-17 14:34 | 107.5165 | POF3.3 (PSt3) | 2023-08-17 08:30 | Luka | 828.8534 | μmol/L | 12.8257 | °C | 1014 | hPa | Humid | 36 | -2 | Amplitude too low | 4 | 17.29 | 1749.4089 | 51776.3776 | 21.3333 | 2500
112288 | 2023-08-17 14:34 | 107.5673 | POF3.3 (PSt3) | 2023-08-17 08:30 | Luka | 841.9146 | μmol/L | 12.8502 | °C | 1014 | hPa | Humid | 36 | -2 | Amplitude too low | 4 | 17.154 | 1750.5653 | 51771.1476 | 21.3333 | 2500
112301 | 2023-08-17 14:34 | 107.6171 | POF3.3 (PSt3) | 2023-08-17 08:30 | Luka | 833.6315 | μmol/L | 12.8379 | °C | 1014 | hPa | Humid | 36 | -2 | Amplitude too low | 4 | 17.239 | 1747.69 | 51773.414 | 21.3333 | 2500
112318 | 2023-08-17 14:34 | 107.6669 | POF3.3 (PSt3) | 2023-08-17 08:30 | Luka | 859.0064 | μmol/L | 12.8502 | °C | 1014 | hPa | Humid | 36 | -2 | Amplitude too low | 4 | 16.989 | 1749.7632 | 51769.014 | 21.3333 | 2500
112322 | 2023-08-17 14:34 | 107.7167 | POF3.3 (PSt3) | 2023-08-17 08:30 | Luka | 871.6444 | μmol/L | 12.8624 | °C | 1014 | hPa | Humid | 36 | -2 | Amplitude too low | 4 | 16.866 | 1751.1804 | 51766.7002 | 21.3333 | 2500
112336 | 2023-08-17 14:34 | 107.7672 | POF3.3 (PSt3) | 2023-08-17 08:30 | Luka | 820.1457 | μmol/L | 12.9053 | °C | 1014 | hPa | Humid | 36 | -2 | Amplitude too low | 4 | 17.354 | 1745.5535 | 51771.8493 | 21.3333 | 2500
112347 | 2023-08-17 14:34 | 107.817 | POF3.3 (PSt3) | 2023-08-17 08:30 | Luka | 855.0199 | μmol/L | 12.8196 | °C | 1014 | hPa | Humid | 36 | -2 | Amplitude too low | 4 | 17.036 | 1746.6396 | 51768.3644 | 21.3333 | 2500
112359 | 2023-08-17 14:34 | 107.8667 | POF3.3 (PSt3) | 2023-08-17 08:30 | Luka | 847.1532 | μmol/L | 12.8502 | °C | 1014 | hPa | Humid | 36 | -2 | Amplitude too low | 4 | 17.103 | 1757.7538 | 51770.1649 | 21.3333 | 2500
112371 | 2023-08-17 14:34 | 107.9166 | POF3.3 (PSt3) | 2023-08-17 08:30 | Luka | 844.523 | μmol/L | 12.8624 | °C | 1014 | hPa | Humid | 36 | -2 | Amplitude too low | 4 | 17.125 | 1753.3215 | 51771.4406 | 21.3333 | 2500
112384 | 2023-08-17 14:34 | 107.9671 | POF3.3 (PSt3) | 2023-08-17 08:30 | Luka | 846.9471 | μmol/L | 12.8502 | °C | 1014 | hPa | Humid | 36 | -2 | Amplitude too low | 4 | 17.105 | 1750.5086 | 51774.5934 | 21.3333 | 2500
112396 | 2023-08-17 14:35 | 108.0169 | POF3.3 (PSt3) | 2023-08-17 08:30 | Luka | 854.5356 | μmol/L | 12.8563 | °C | 1014 | hPa | Humid | 36 | -2 | Amplitude too low | 4 | 17.03 | 1746.243 | 51780.0314 | 21.3333 | 2500
112407 | 2023-08-17 14:35 | 108.0668 | POF3.3 (PSt3) | 2023-08-17 08:30 | Luka | 849.3448 | μmol/L | 12.8563 | °C | 1014 | hPa | Humid | 36 | -2 | Amplitude too low | 4 | 17.08 | 1748.4267 | 51768.4954 | 21.3333 | 2500
112419 | 2023-08-17 14:35 | 108.1166 | POF3.3 (PSt3) | 2023-08-17 08:30 | Luka | 848.4376 | μmol/L | 12.8624 | °C | 1014 | hPa | Humid | 36 | -2 | Amplitude too low | 4 | 17.087 | 1743.3557 | 51771.6586 | 21.3333 | 2500
112432 | 2023-08-17 14:35 | 108.1673 | POF3.3 (PSt3) | 2023-08-17 08:30 | Luka | 844.2831 | μmol/L | 12.8808 | °C | 1014 | hPa | Humid | 36 | -2 | Amplitude too low | 4 | 17.122 | 1750.4612 | 51767.0421 | 21.3333 | 2500
112444 | 2023-08-17 14:35 | 108.2171 | POF3.3 (PSt3) | 2023-08-17 08:30 | Luka | 847.3372 | μmol/L | 12.8992 | °C | 1014 | hPa | Humid | 36 | -2 | Amplitude too low | 4 | 17.087 | 1742.1247 | 51773.9854 | 21.3333 | 2500
112456 | 2023-08-17 14:35 | 108.267 | POF3.3 (PSt3) | 2023-08-17 08:30 | Luka | 840.7997 | μmol/L | 12.8808 | °C | 1014 | hPa | Humid | 36 | -2 | Amplitude too low | 4 | 17.156 | 1749.1483 | 51778.5075 | 21.3333 | 2500
112467 | 2023-08-17 14:35 | 108.3166 | POF3.3 (PSt3) | 2023-08-17 08:30 | Luka | 843.2114 | μmol/L | 12.8686 | °C | 1014 | hPa | Humid | 36 | -2 | Amplitude too low | 4 | 17.136 | 1739.9885 | 51773.5351 | 21.3333 | 2500
112479 | 2023-08-17 14:35 | 108.3666 | POF3.3 (PSt3) | 2023-08-17 08:30 | Luka | 837.7278 | μmol/L | 12.9053 | °C | 1014 | hPa | Humid | 36 | -2 | Amplitude too low | 4 | 17.179 | 1745.5861 | 51779.5636 | 21.3333 | 2500
112492 | 2023-08-17 14:35 | 108.4171 | POF3.3 (PSt3) | 2023-08-17 08:30 | Luka | 849.955 | μmol/L | 12.8808 | °C | 1014 | hPa | Humid | 36 | -2 | Amplitude too low | 4 | 17.067 | 1744.1222 | 51774.6723 | 21.3333 | 2500
112503 | 2023-08-17 14:35 | 108.4669 | POF3.3 (PSt3) | 2023-08-17 08:30 | Luka | 850.416 | μmol/L | 12.893 | °C | 1014 | hPa | Humid | 36 | -2 | Amplitude too low | 4 | 17.059 | 1742.1553 | 51769.9801 | 21.3333 | 2500
112515 | 2023-08-17 14:35 | 108.5167 | POF3.3 (PSt3) | 2023-08-17 08:30 | Luka | 848.7707 | μmol/L | 12.8686 | °C | 1014 | hPa | Humid | 36 | -2 | Amplitude too low | 4 | 17.082 | 1743.4741 | 51771.8592 | 21.3333 | 2500
112527 | 2023-08-17 14:35 | 108.5673 | POF3.3 (PSt3) | 2023-08-17 08:30 | Luka | 847.4513 | μmol/L | 12.8747 | °C | 1014 | hPa | Humid | 36 | -2 | Amplitude too low | 4 | 17.093 | 1738.4905 | 51767.8263 | 21.3333 | 2500
112546 | 2023-08-17 14:35 | 108.6171 | POF3.3 (PSt3) | 2023-08-17 08:30 | Luka | 847.4053 | μmol/L | 12.8624 | °C | 1014 | hPa | Humid | 36 | -2 | Amplitude too low | 4 | 17.097 | 1743.1352 | 51773.1974 | 21.3333 | 2500
112557 | 2023-08-17 14:35 | 108.6668 | POF3.3 (PSt3) | 2023-08-17 08:30 | Luka | 860.2812 | μmol/L | 12.8808 | °C | 1014 | hPa | Humid | 36 | -2 | Amplitude too low | 4 | 16.968 | 1739.4091 | 51771.0849 | 21.3333 | 2500
112564 | 2023-08-17 14:35 | 108.7167 | POF3.3 (PSt3) | 2023-08-17 08:30 | Luka | 859.369 | μmol/L | 12.8624 | °C | 1014 | hPa | Humid | 36 | -2 | Amplitude too low | 4 | 16.982 | 1741.0712 | 51769.5107 | 21.3333 | 2500
112576 | 2023-08-17 14:35 | 108.7665 | POF3.3 (PSt3) | 2023-08-17 08:30 | Luka | 851.8213 | μmol/L | 12.8808 | °C | 1014 | hPa | Humid | 36 | -2 | Amplitude too low | 4 | 17.049 | 1740.4407 | 51769.9269 | 21.3333 | 2500
112587 | 2023-08-17 14:35 | 108.8172 | POF3.3 (PSt3) | 2023-08-17 08:30 | Luka | 859.0696 | μmol/L | 12.893 | °C | 1014 | hPa | Humid | 36 | -2 | Amplitude too low | 4 | 16.976 | 1737.7324 | 51767.4791 | 21.3333 | 2500
112600 | 2023-08-17 14:35 | 108.8669 | POF3.3 (PSt3) | 2023-08-17 08:30 | Luka | 842.9491 | μmol/L | 12.8808 | °C | 1014 | hPa | Humid | 36 | -2 | Amplitude too low | 4 | 17.135 | 1736.6504 | 51765.9054 | 21.3333 | 2500
112611 | 2023-08-17 14:35 | 108.9166 | POF3.3 (PSt3) | 2023-08-17 08:30 | Luka | 851.279 | μmol/L | 12.8747 | °C | 1014 | hPa | Humid | 36 | -2 | Amplitude too low | 4 | 17.056 | 1742.7522 | 51771.2492 | 21.3333 | 2500
112623 | 2023-08-17 14:35 | 108.9673 | POF3.3 (PSt3) | 2023-08-17 08:30 | Luka | 851.8114 | μmol/L | 12.9053 | °C | 1014 | hPa | Humid | 36 | -2 | Amplitude too low | 4 | 17.042 | 1736.985 | 51771.6629 | 21.3333 | 2500
112636 | 2023-08-17 14:36 | 109.017 | POF3.3 (PSt3) | 2023-08-17 08:30 | Luka | 856.894 | μmol/L | 12.8992 | °C | 1014 | hPa | Humid | 36 | -2 | Amplitude too low | 4 | 16.995 | 1737.89 | 51770.9747 | 21.3333 | 2500
112648 | 2023-08-17 14:36 | 109.0669 | POF3.3 (PSt3) | 2023-08-17 08:30 | Luka | 843.4846 | μmol/L | 12.8869 | °C | 1014 | hPa | Humid | 36 | -2 | Amplitude too low | 4 | 17.128 | 1742.6076 | 51771.8386 | 21.3333 | 2500
112660 | 2023-08-17 14:36 | 109.1167 | POF3.3 (PSt3) | 2023-08-17 08:30 | Luka | 840.3563 | μmol/L | 12.8992 | °C | 1014 | hPa | Humid | 36 | -2 | Amplitude too low | 4 | 17.155 | 1738.943 | 51773.8571 | 21.3333 | 2500
112671 | 2023-08-17 14:36 | 109.1673 | POF3.3 (PSt3) | 2023-08-17 08:30 | Luka | 836.6444 | μmol/L | 12.8869 | °C | 1014 | hPa | Humid | 36 | -2 | Amplitude too low | 4 | 17.195 | 1738.9248 | 51774.187 | 21.3333 | 2500
112684 | 2023-08-17 14:36 | 109.2171 | POF3.3 (PSt3) | 2023-08-17 08:30 | Luka | 855.6969 | μmol/L | 12.8869 | °C | 1014 | hPa | Humid | 36 | -2 | Amplitude too low | 4 | 17.01 | 1730.8892 | 51770.314 | 21.3333 | 2500
112695 | 2023-08-17 14:36 | 109.2668 | POF3.3 (PSt3) | 2023-08-17 08:30 | Luka | 840.2317 | μmol/L | 12.893 | °C | 1014 | hPa | Humid | 36 | -2 | Amplitude too low | 4 | 17.158 | 1733.3533 | 51770.5883 | 21.3333 | 2500
112707 | 2023-08-17 14:36 | 109.3173 | POF3.3 (PSt3) | 2023-08-17 08:30 | Luka | 847.6497 | μmol/L | 12.9543 | °C | 1014 | hPa | Humid | 36 | -2 | Amplitude too low | 4 | 17.068 | 1736.006 | 51773.4174 | 21.3333 | 2500
112719 | 2023-08-17 14:36 | 109.367 | POF3.3 (PSt3) | 2023-08-17 08:30 | Luka | 867.3242 | μmol/L | 12.8992 | °C | 1014 | hPa | Humid | 36 | -2 | Amplitude too low | 4 | 16.896 | 1737.8991 | 51771.6864 | 21.3333 | 2500
112732 | 2023-08-17 14:36 | 109.4168 | POF3.3 (PSt3) | 2023-08-17 08:30 | Luka | 860.9604 | μmol/L | 12.893 | °C | 1014 | hPa | Humid | 36 | -2 | Amplitude too low | 4 | 16.958 | 1733.3493 | 51772.2418 | 21.3333 | 2500
112744 | 2023-08-17 14:36 | 109.4667 | POF3.3 (PSt3) | 2023-08-17 08:30 | Luka | 853.6593 | μmol/L | 12.8992 | °C | 1014 | hPa | Humid | 36 | -2 | Amplitude too low | 4 | 17.026 | 1736.7619 | 51769.1603 | 21.3333 | 2500
112755 | 2023-08-17 14:36 | 109.5173 | POF3.3 (PSt3) | 2023-08-17 08:30 | Luka | 847.4531 | μmol/L | 12.9298 | °C | 1014 | hPa | Humid | 36 | -2 | Amplitude too low | 4 | 17.077 | 1737.5336 | 51770.4878 | 21.3333 | 2500
112768 | 2023-08-17 14:36 | 109.5671 | POF3.3 (PSt3) | 2023-08-17 08:30 | Luka | 860.4754 | μmol/L | 12.9298 | °C | 1014 | hPa | Humid | 36 | -2 | Amplitude too low | 4 | 16.952 | 1736.6076 | 51776.7295 | 21.3333 | 2500
112780 | 2023-08-17 14:36 | 109.6169 | POF3.3 (PSt3) | 2023-08-17 08:30 | Luka | 861.932 | μmol/L | 12.8992 | °C | 1014 | hPa | Humid | 36 | -2 | Amplitude too low | 4 | 16.947 | 1734.7877 | 51770.7848 | 21.3333 | 2500
112797 | 2023-08-17 14:36 | 109.6668 | POF3.3 (PSt3) | 2023-08-17 08:30 | Luka | 831.7852 | μmol/L | 12.8869 | °C | 1014 | hPa | Humid | 36 | -2 | Amplitude too low | 4 | 17.243 | 1737.7105 | 51768.4204 | 21.3333 | 2500
112803 | 2023-08-17 14:36 | 109.7166 | POF3.3 (PSt3) | 2023-08-17 08:30 | Luka | 868.7803 | μmol/L | 12.9175 | °C | 1014 | hPa | Humid | 36 | -2 | Amplitude too low | 4 | 16.877 | 1738.2861 | 51769.8835 | 21.3333 | 2500
112816 | 2023-08-17 14:36 | 109.7672 | POF3.3 (PSt3) | 2023-08-17 08:30 | Luka | 840.0949 | μmol/L | 12.9114 | °C | 1014 | hPa | Humid | 36 | -2 | Amplitude too low | 4 | 17.154 | 1740.746 | 51770.0057 | 21.3333 | 2500
112828 | 2023-08-17 14:36 | 109.8169 | POF3.3 (PSt3) | 2023-08-17 08:30 | Luka | 832.2761 | μmol/L | 12.9114 | °C | 1014 | hPa | Humid | 36 | -2 | Amplitude too low | 4 | 17.231 | 1737.8404 | 51777.9674 | 21.3333 | 2500
112840 | 2023-08-17 14:36 | 109.8667 | POF3.3 (PSt3) | 2023-08-17 08:30 | Luka | 849.761 | μmol/L | 12.9114 | °C | 1014 | hPa | Humid | 36 | -2 | Amplitude too low | 4 | 17.06 | 1735.7403 | 51770.2493 | 21.3333 | 2500
112852 | 2023-08-17 14:36 | 109.9166 | POF3.3 (PSt3) | 2023-08-17 08:30 | Luka | 849.4738 | μmol/L | 12.9175 | °C | 1014 | hPa | Humid | 36 | -2 | Amplitude too low | 4 | 17.061 | 1730.4894 | 51772.571 | 21.3333 | 2500
112864 | 2023-08-17 14:36 | 109.9666 | POF3.3 (PSt3) | 2023-08-17 08:30 | Luka | 863.4327 | μmol/L | 12.9053 | °C | 1014 | hPa | Humid | 36 | -2 | Amplitude too low | 4 | 16.931 | 1738.2253 | 51771.7905 | 21.3333 | 2500
112875 | 2023-08-17 14:37 | 110.0171 | POF3.3 (PSt3) | 2023-08-17 08:30 | Luka | 860.2165 | μmol/L | 12.9175 | °C | 1014 | hPa | Humid | 36 | -2 | Amplitude too low | 4 | 16.958 | 1733.3501 | 51776.7255 | 21.3333 | 2500
112888 | 2023-08-17 14:37 | 110.067 | POF3.3 (PSt3) | 2023-08-17 08:30 | Luka | 848.1863 | μmol/L | 12.9053 | °C | 1014 | hPa | Humid | 36 | -2 | Amplitude too low | 4 | 17.077 | 1734.9359 | 51771.8062 | 21.3333 | 2500
112900 | 2023-08-17 14:37 | 110.1168 | POF3.3 (PSt3) | 2023-08-17 08:30 | Luka | 841.3682 | μmol/L | 12.8686 | °C | 1014 | hPa | Humid | 36 | -2 | Amplitude too low | 4 | 17.154 | 1735.0854 | 51774.3307 | 21.3333 | 2500
112911 | 2023-08-17 14:37 | 110.1674 | POF3.3 (PSt3) | 2023-08-17 08:30 | Luka | 851.684 | μmol/L | 12.8992 | °C | 1014 | hPa | Humid | 36 | -2 | Amplitude too low | 4 | 17.045 | 1737.6563 | 51768.8144 | 21.3333 | 2500
112923 | 2023-08-17 14:37 | 110.2172 | POF3.3 (PSt3) | 2023-08-17 08:30 | Luka | 859.7802 | μmol/L | 12.8869 | °C | 1014 | hPa | Humid | 36 | -2 | Amplitude too low | 4 | 16.971 | 1733.852 | 51767.7053 | 21.3333 | 2500
112936 | 2023-08-17 14:37 | 110.267 | POF3.3 (PSt3) | 2023-08-17 08:30 | Luka | 841.3109 | μmol/L | 12.8808 | °C | 1014 | hPa | Humid | 36 | -2 | Amplitude too low | 4 | 17.151 | 1733.5448 | 51773.0331 | 21.3333 | 2500
112948 | 2023-08-17 14:37 | 110.3168 | POF3.3 (PSt3) | 2023-08-17 08:30 | Luka | 846.4323 | μmol/L | 12.9053 | °C | 1014 | hPa | Humid | 36 | -2 | Amplitude too low | 4 | 17.094 | 1729.1974 | 51770.4027 | 21.3333 | 2500
112960 | 2023-08-17 14:37 | 110.3666 | POF3.3 (PSt3) | 2023-08-17 08:30 | Luka | 852.4915 | μmol/L | 12.893 | °C | 1014 | hPa | Humid | 36 | -2 | Amplitude too low | 4 | 17.039 | 1730.6968 | 51775.113 | 21.3333 | 2500
112971 | 2023-08-17 14:37 | 110.4172 | POF3.3 (PSt3) | 2023-08-17 08:30 | Luka | 860.9847 | μmol/L | 12.8992 | °C | 1014 | hPa | Humid | 36 | -2 | Amplitude too low | 4 | 16.956 | 1726.0224 | 51773.9736 | 21.3333 | 2500
112984 | 2023-08-17 14:37 | 110.467 | POF3.3 (PSt3) | 2023-08-17 08:30 | Luka | 849.2074 | μmol/L | 12.8747 | °C | 1014 | hPa | Humid | 36 | -2 | Amplitude too low | 4 | 17.076 | 1732.4845 | 51770.4424 | 21.3333 | 2500
112996 | 2023-08-17 14:37 | 110.5169 | POF3.3 (PSt3) | 2023-08-17 08:30 | Luka | 847.4974 | μmol/L | 12.8869 | °C | 1014 | hPa | Humid | 36 | -2 | Amplitude too low | 4 | 17.089 | 1728.3329 | 51771.0193 | 21.3333 | 2500
113008 | 2023-08-17 14:37 | 110.5666 | POF3.3 (PSt3) | 2023-08-17 08:30 | Luka | 857.3214 | μmol/L | 12.8747 | °C | 1014 | hPa | Humid | 36 | -2 | Amplitude too low | 4 | 16.998 | 1725.6147 | 51769.9887 | 21.3333 | 2500
113019 | 2023-08-17 14:37 | 110.6173 | POF3.3 (PSt3) | 2023-08-17 08:30 | Luka | 855.6494 | μmol/L | 12.8747 | °C | 1014 | hPa | Humid | 36 | -2 | Amplitude too low | 4 | 17.014 | 1727.9422 | 51768.9809 | 21.3333 | 2500
113032 | 2023-08-17 14:37 | 110.6671 | POF3.3 (PSt3) | 2023-08-17 08:30 | Luka | 853.612 | μmol/L | 12.8869 | °C | 1014 | hPa | Humid | 36 | -2 | Amplitude too low | 4 | 17.03 | 1727.0791 | 51770.1624 | 21.3333 | 2500
113047 | 2023-08-17 14:37 | 110.7168 | POF3.3 (PSt3) | 2023-08-17 08:30 | Luka | 850.4264 | μmol/L | 12.8686 | °C | 1014 | hPa | Humid | 36 | -2 | Amplitude too low | 4 | 17.066 | 1727.5362 | 51771.2624 | 21.3333 | 2500
113061 | 2023-08-17 14:37 | 110.7666 | POF3.3 (PSt3) | 2023-08-17 08:30 | Luka | 869.9322 | μmol/L | 12.8869 | °C | 1014 | hPa | Humid | 36 | -2 | Amplitude too low | 4 | 16.875 | 1728.7173 | 51774.7774 | 21.3333 | 2500
113067 | 2023-08-17 14:37 | 110.8173 | POF3.3 (PSt3) | 2023-08-17 08:30 | Luka | 865.2366 | μmol/L | 12.8808 | °C | 1014 | hPa | Humid | 36 | -2 | Amplitude too low | 4 | 16.921 | 1727.5378 | 51779.2481 | 21.3333 | 2500
113080 | 2023-08-17 14:37 | 110.8672 | POF3.3 (PSt3) | 2023-08-17 08:30 | Luka | 872.7066 | μmol/L | 12.8869 | °C | 1014 | hPa | Humid | 36 | -2 | Amplitude too low | 4 | 16.849 | 1723.0809 | 51774.4163 | 21.3333 | 2500
113092 | 2023-08-17 14:37 | 110.9169 | POF3.3 (PSt3) | 2023-08-17 08:30 | Luka | 861.1629 | μmol/L | 12.9175 | °C | 1014 | hPa | Humid | 36 | -2 | Amplitude too low | 4 | 16.949 | 1732.887 | 51777.8218 | 21.3333 | 2500
113103 | 2023-08-17 14:37 | 110.9666 | POF3.3 (PSt3) | 2023-08-17 08:30 | Luka | 870.3648 | μmol/L | 12.8624 | °C | 1014 | hPa | Humid | 36 | -2 | Amplitude too low | 4 | 16.878 | 1727.975 | 51780.3411 | 21.3333 | 2500
113116 | 2023-08-17 14:38 | 111.0166 | POF3.3 (PSt3) | 2023-08-17 08:30 | Luka | 854.6207 | μmol/L | 12.9053 | °C | 1014 | hPa | Humid | 36 | -2 | Amplitude too low | 4 | 17.015 | 1723.6031 | 51778.7324 | 21.3333 | 2500
113128 | 2023-08-17 14:38 | 111.0672 | POF3.3 (PSt3) | 2023-08-17 08:30 | Luka | 847.7732 | μmol/L | 12.9053 | °C | 1014 | hPa | Humid | 36 | -2 | Amplitude too low | 4 | 17.081 | 1727.6144 | 51773.2432 | 21.3333 | 2500
113140 | 2023-08-17 14:38 | 111.1171 | POF3.3 (PSt3) | 2023-08-17 08:30 | Luka | 876.8115 | μmol/L | 12.8686 | °C | 1014 | hPa | Humid | 36 | -2 | Amplitude too low | 4 | 16.816 | 1726.8786 | 51771.3349 | 21.3333 | 2500
113152 | 2023-08-17 14:38 | 111.1668 | POF3.3 (PSt3) | 2023-08-17 08:30 | Luka | 862.5154 | μmol/L | 12.8869 | °C | 1014 | hPa | Humid | 36 | -2 | Amplitude too low | 4 | 16.945 | 1723.2971 | 51771.0352 | 21.3333 | 2500
113163 | 2023-08-17 14:38 | 111.2166 | POF3.3 (PSt3) | 2023-08-17 08:30 | Luka | 852.8838 | μmol/L | 12.8869 | °C | 1014 | hPa | Humid | 36 | -2 | Amplitude too low | 4 | 17.037 | 1726.898 | 51775.4785 | 21.3333 | 2500
113175 | 2023-08-17 14:38 | 111.2672 | POF3.3 (PSt3) | 2023-08-17 08:30 | Luka | 862.7507 | μmol/L | 12.893 | °C | 1014 | hPa | Humid | 36 | -2 | Amplitude too low | 4 | 16.941 | 1725.0948 | 51776.8116 | 21.3333 | 2500
113188 | 2023-08-17 14:38 | 111.3169 | POF3.3 (PSt3) | 2023-08-17 08:30 | Luka | 856.966 | μmol/L | 12.9175 | °C | 1014 | hPa | Humid | 36 | -2 | Amplitude too low | 4 | 16.989 | 1718.4566 | 51776.9061 | 21.3333 | 2500
113200 | 2023-08-17 14:38 | 111.3666 | POF3.3 (PSt3) | 2023-08-17 08:30 | Luka | 846.2262 | μmol/L | 12.9053 | °C | 1014 | hPa | Humid | 36 | -2 | Amplitude too low | 4 | 17.096 | 1726.365 | 51778.159 | 21.3333 | 2500
113211 | 2023-08-17 14:38 | 111.4173 | POF3.3 (PSt3) | 2023-08-17 08:30 | Luka | 841.4011 | μmol/L | 12.9053 | °C | 1014 | hPa | Humid | 36 | -2 | Amplitude too low | 4 | 17.143 | 1722.4652 | 51772.4023 | 21.3333 | 2500
113224 | 2023-08-17 14:38 | 111.4671 | POF3.3 (PSt3) | 2023-08-17 08:30 | Luka | 869.7693 | μmol/L | 12.8992 | °C | 1014 | hPa | Humid | 36 | -2 | Amplitude too low | 4 | 16.873 | 1724.8162 | 51775.8249 | 21.3333 | 2500
113236 | 2023-08-17 14:38 | 111.5168 | POF3.3 (PSt3) | 2023-08-17 08:30 | Luka | 859.9902 | μmol/L | 12.8869 | °C | 1014 | hPa | Humid | 36 | -2 | Amplitude too low | 4 | 16.969 | 1717.8588 | 51774.0985 | 21.3333 | 2500
113247 | 2023-08-17 14:38 | 111.5673 | POF3.3 (PSt3) | 2023-08-17 08:30 | Luka | 867.1617 | μmol/L | 12.9114 | °C | 1014 | hPa | Humid | 36 | -2 | Amplitude too low | 4 | 16.894 | 1720.9454 | 51770.5714 | 21.3333 | 2500
113259 | 2023-08-17 14:38 | 111.6171 | POF3.3 (PSt3) | 2023-08-17 08:30 | Luka | 848.1527 | μmol/L | 12.9237 | °C | 1014 | hPa | Humid | 36 | -2 | Amplitude too low | 4 | 17.072 | 1720.1257 | 51777.3472 | 21.3333 | 2500
113272 | 2023-08-17 14:38 | 111.667 | POF3.3 (PSt3) | 2023-08-17 08:30 | Luka | 861.3979 | μmol/L | 12.9237 | °C | 1014 | hPa | Humid | 36 | -2 | Amplitude too low | 4 | 16.945 | 1715.0118 | 51771.2523 | 21.3333 | 2500
113284 | 2023-08-17 14:38 | 111.7168 | POF3.3 (PSt3) | 2023-08-17 08:30 | Luka | 865.6846 | μmol/L | 12.8869 | °C | 1014 | hPa | Humid | 36 | -2 | Amplitude too low | 4 | 16.915 | 1719.7916 | 51772.0915 | 21.3333 | 2500
113301 | 2023-08-17 14:38 | 111.7665 | POF3.3 (PSt3) | 2023-08-17 08:30 | Luka | 869.7073 | μmol/L | 12.9359 | °C | 1014 | hPa | Humid | 36 | -2 | Amplitude too low | 4 | 16.863 | 1716.2435 | 51770.7266 | 21.3333 | 2500
113307 | 2023-08-17 14:38 | 111.8172 | POF3.3 (PSt3) | 2023-08-17 08:30 | Luka | 872.6145 | μmol/L | 12.942 | °C | 1014 | hPa | Humid | 36 | -2 | Amplitude too low | 4 | 16.834 | 1716.5505 | 51771.6401 | 21.3333 | 2500
113320 | 2023-08-17 14:38 | 111.867 | POF3.3 (PSt3) | 2023-08-17 08:30 | Luka | 852.4727 | μmol/L | 12.942 | °C | 1014 | hPa | Humid | 36 | -2 | Amplitude too low | 4 | 17.025 | 1717.609 | 51774.9596 | 21.3333 | 2500
113331 | 2023-08-17 14:38 | 111.9167 | POF3.3 (PSt3) | 2023-08-17 08:30 | Luka | 865.2475 | μmol/L | 12.9359 | °C | 1014 | hPa | Humid | 36 | -2 | Amplitude too low | 4 | 16.905 | 1718.2829 | 51767.9532 | 21.3333 | 2500
113344 | 2023-08-17 14:38 | 111.9673 | POF3.3 (PSt3) | 2023-08-17 08:30 | Luka | 851.2498 | μmol/L | 12.9481 | °C | 1014 | hPa | Humid | 36 | -2 | Amplitude too low | 4 | 17.035 | 1714.3823 | 51776.5605 | 21.3333 | 2500
113355 | 2023-08-17 14:39 | 112.0171 | POF3.3 (PSt3) | 2023-08-17 08:30 | Luka | 865.5589 | μmol/L | 12.9604 | °C | 1014 | hPa | Humid | 36 | -2 | Amplitude too low | 4 | 16.895 | 1712.0359 | 51767.9339 | 21.3333 | 2500
113367 | 2023-08-17 14:39 | 112.0668 | POF3.3 (PSt3) | 2023-08-17 08:30 | Luka | 850.6509 | μmol/L | 12.9543 | °C | 1014 | hPa | Humid | 36 | -2 | Amplitude too low | 4 | 17.039 | 1720.2217 | 51773.7514 | 21.3333 | 2500
113380 | 2023-08-17 14:39 | 112.1166 | POF3.3 (PSt3) | 2023-08-17 08:30 | Luka | 884.0943 | μmol/L | 12.9543 | °C | 1014 | hPa | Humid | 36 | -2 | Amplitude too low | 4 | 16.724 | 1715.8228 | 51775.9365 | 21.3333 | 2500
113391 | 2023-08-17 14:39 | 112.1672 | POF3.3 (PSt3) | 2023-08-17 08:30 | Luka | 863.6797 | μmol/L | 12.9665 | °C | 1014 | hPa | Humid | 36 | -2 | Amplitude too low | 4 | 16.911 | 1715.1616 | 51772.0344 | 21.3333 | 2500
113404 | 2023-08-17 14:39 | 112.217 | POF3.3 (PSt3) | 2023-08-17 08:30 | Luka | 868.1616 | μmol/L | 12.9481 | °C | 1014 | hPa | Humid | 36 | -2 | Amplitude too low | 4 | 16.874 | 1716.6594 | 51772.4792 | 21.3333 | 2500
113416 | 2023-08-17 14:39 | 112.2668 | POF3.3 (PSt3) | 2023-08-17 08:30 | Luka | 876.8756 | μmol/L | 12.9604 | °C | 1014 | hPa | Humid | 36 | -2 | Amplitude too low | 4 | 16.789 | 1713.7506 | 51777.4735 | 21.3333 | 2500
113428 | 2023-08-17 14:39 | 112.3166 | POF3.3 (PSt3) | 2023-08-17 08:30 | Luka | 870.7173 | μmol/L | 12.9481 | °C | 1014 | hPa | Humid | 36 | -2 | Amplitude too low | 4 | 16.85 | 1713.4932 | 51780.5133 | 21.3333 | 2500
113440 | 2023-08-17 14:39 | 112.3672 | POF3.3 (PSt3) | 2023-08-17 08:30 | Luka | 869.6207 | μmol/L | 12.9665 | °C | 1014 | hPa | Humid | 36 | -2 | Amplitude too low | 4 | 16.855 | 1714.8684 | 51774.7855 | 21.3333 | 2500
113452 | 2023-08-17 14:39 | 112.4169 | POF3.3 (PSt3) | 2023-08-17 08:30 | Luka | 883.0084 | μmol/L | 12.9543 | °C | 1014 | hPa | Humid | 36 | -2 | Amplitude too low | 4 | 16.734 | 1712.7924 | 51767.565 | 21.3333 | 2500
113463 | 2023-08-17 14:39 | 112.4667 | POF3.3 (PSt3) | 2023-08-17 08:30 | Luka | 862.4197 | μmol/L | 12.942 | °C | 1014 | hPa | Humid | 36 | -2 | Amplitude too low | 4 | 16.93 | 1713.4243 | 51777.5918 | 21.3333 | 2500
113475 | 2023-08-17 14:39 | 112.5173 | POF3.3 (PSt3) | 2023-08-17 08:30 | Luka | 859.5467 | μmol/L | 12.9604 | °C | 1014 | hPa | Humid | 36 | -2 | Amplitude too low | 4 | 16.952 | 1715.1772 | 51778.4721 | 21.3333 | 2500
113488 | 2023-08-17 14:39 | 112.5671 | POF3.3 (PSt3) | 2023-08-17 08:30 | Luka | 875.4006 | μmol/L | 12.942 | °C | 1014 | hPa | Humid | 36 | -2 | Amplitude too low | 4 | 16.808 | 1711.7851 | 51766.1008 | 21.3333 | 2500
113500 | 2023-08-17 14:39 | 112.6168 | POF3.3 (PSt3) | 2023-08-17 08:30 | Luka | 856.2498 | μmol/L | 12.9481 | °C | 1014 | hPa | Humid | 36 | -2 | Amplitude too low | 4 | 16.987 | 1707.2955 | 51774.3456 | 21.3333 | 2500
113511 | 2023-08-17 14:39 | 112.6666 | POF3.3 (PSt3) | 2023-08-17 08:30 | Luka | 863.1268 | μmol/L | 12.9604 | °C | 1014 | hPa | Humid | 36 | -2 | Amplitude too low | 4 | 16.918 | 1710.2484 | 51775.8767 | 21.3333 | 2500
113524 | 2023-08-17 14:39 | 112.7172 | POF3.3 (PSt3) | 2023-08-17 08:30 | Luka | 840.719 | μmol/L | 12.942 | °C | 1014 | hPa | Humid | 36 | -2 | Amplitude too low | 4 | 17.139 | 1710.1877 | 51776.841 | 21.3333 | 2500
113541 | 2023-08-17 14:39 | 112.7669 | POF3.3 (PSt3) | 2023-08-17 08:30 | Luka | 851.3865 | μmol/L | 12.9298 | °C | 1014 | hPa | Humid | 36 | -2 | Amplitude too low | 4 | 17.039 | 1709.7756 | 51772.9692 | 21.3333 | 2500
113546 | 2023-08-17 14:39 | 112.8166 | POF3.3 (PSt3) | 2023-08-17 08:30 | Luka | 857.9243 | μmol/L | 12.9481 | °C | 1014 | hPa | Humid | 36 | -2 | Amplitude too low | 4 | 16.971 | 1713.6752 | 51769.3292 | 21.3333 | 2500
113560 | 2023-08-17 14:39 | 112.8673 | POF3.3 (PSt3) | 2023-08-17 08:30 | Luka | 868.4702 | μmol/L | 12.9971 | °C | 1014 | hPa | Humid | 36 | -2 | Amplitude too low | 4 | 16.857 | 1711.1068 | 51770.6379 | 21.3333 | 2500
113572 | 2023-08-17 14:39 | 112.9171 | POF3.3 (PSt3) | 2023-08-17 08:30 | Luka | 873.9761 | μmol/L | 12.9604 | °C | 1014 | hPa | Humid | 36 | -2 | Amplitude too low | 4 | 16.816 | 1706.8751 | 51780.0576 | 21.3333 | 2500
113584 | 2023-08-17 14:39 | 112.9669 | POF3.3 (PSt3) | 2023-08-17 08:30 | Luka | 865.1354 | μmol/L | 12.9604 | °C | 1014 | hPa | Humid | 36 | -2 | Amplitude too low | 4 | 16.899 | 1708.8904 | 51772.8144 | 21.3333 | 2500
113595 | 2023-08-17 14:40 | 113.0167 | POF3.3 (PSt3) | 2023-08-17 08:30 | Luka | 854.4186 | μmol/L | 12.9604 | °C | 1014 | hPa | Humid | 36 | -2 | Amplitude too low | 4 | 17.001 | 1709.8135 | 51765.7649 | 21.3333 | 2500
113608 | 2023-08-17 14:40 | 113.0673 | POF3.3 (PSt3) | 2023-08-17 08:30 | Luka | 861.4084 | μmol/L | 12.9788 | °C | 1014 | hPa | Humid | 36 | -2 | Amplitude too low | 4 | 16.929 | 1708.6837 | 51778.1 | 21.3333 | 2500
113620 | 2023-08-17 14:40 | 113.1171 | POF3.3 (PSt3) | 2023-08-17 08:30 | Luka | 850.0911 | μmol/L | 12.9971 | °C | 1014 | hPa | Humid | 36 | -2 | Amplitude too low | 4 | 17.032 | 1711.0205 | 51769.8397 | 21.3333 | 2500
113631 | 2023-08-17 14:40 | 113.1669 | POF3.3 (PSt3) | 2023-08-17 08:30 | Luka | 861.9353 | μmol/L | 12.9788 | °C | 1014 | hPa | Humid | 36 | -2 | Amplitude too low | 4 | 16.924 | 1707.8429 | 51774.6943 | 21.3333 | 2500
113643 | 2023-08-17 14:40 | 113.2166 | POF3.3 (PSt3) | 2023-08-17 08:30 | Luka | 869.6207 | μmol/L | 12.9665 | °C | 1014 | hPa | Humid | 36 | -2 | Amplitude too low | 4 | 16.855 | 1714.7623 | 51775.3481 | 21.3333 | 2500
113656 | 2023-08-17 14:40 | 113.2671 | POF3.3 (PSt3) | 2023-08-17 08:30 | Luka | 869.9709 | μmol/L | 12.9481 | °C | 1014 | hPa | Humid | 36 | -2 | Amplitude too low | 4 | 16.857 | 1708.5436 | 51775.2323 | 21.3333 | 2500
113667 | 2023-08-17 14:40 | 113.3169 | POF3.3 (PSt3) | 2023-08-17 08:30 | Luka | 866.5073 | μmol/L | 12.9849 | °C | 1014 | hPa | Humid | 36 | -2 | Amplitude too low | 4 | 16.879 | 1705.4625 | 51770.2675 | 21.3333 | 2500
113679 | 2023-08-17 14:40 | 113.3668 | POF3.3 (PSt3) | 2023-08-17 08:30 | Luka | 860.6469 | μmol/L | 12.9726 | °C | 1014 | hPa | Humid | 36 | -2 | Amplitude too low | 4 | 16.938 | 1709.6286 | 51773.3057 | 21.3333 | 2500
113691 | 2023-08-17 14:40 | 113.4166 | POF3.3 (PSt3) | 2023-08-17 08:30 | Luka | 861.2968 | μmol/L | 13.0032 | °C | 1014 | hPa | Humid | 36 | -2 | Amplitude too low | 4 | 16.923 | 1708.3879 | 51773.6191 | 21.3333 | 2500
113704 | 2023-08-17 14:40 | 113.4672 | POF3.3 (PSt3) | 2023-08-17 08:30 | Luka | 847.8232 | μmol/L | 12.9726 | °C | 1014 | hPa | Humid | 36 | -2 | Amplitude too low | 4 | 17.061 | 1709.1117 | 51778.882 | 21.3333 | 2500
113716 | 2023-08-17 14:40 | 113.5168 | POF3.3 (PSt3) | 2023-08-17 08:30 | Luka | 864.4945 | μmol/L | 12.9849 | °C | 1014 | hPa | Humid | 36 | -2 | Amplitude too low | 4 | 16.898 | 1714.966 | 51770.9709 | 21.3333 | 2500
113728 | 2023-08-17 14:40 | 113.5668 | POF3.3 (PSt3) | 2023-08-17 08:30 | Luka | 868.9007 | μmol/L | 12.9726 | °C | 1014 | hPa | Humid | 36 | -2 | Amplitude too low | 4 | 16.86 | 1710.8049 | 51774.5297 | 21.3333 | 2500
113740 | 2023-08-17 14:40 | 113.6167 | POF3.3 (PSt3) | 2023-08-17 08:30 | Luka | 863.0526 | μmol/L | 12.942 | °C | 1014 | hPa | Humid | 36 | -2 | Amplitude too low | 4 | 16.924 | 1711.526 | 51768.5458 | 21.3333 | 2500
113752 | 2023-08-17 14:40 | 113.6673 | POF3.3 (PSt3) | 2023-08-17 08:30 | Luka | 857.6586 | μmol/L | 12.9604 | °C | 1014 | hPa | Humid | 36 | -2 | Amplitude too low | 4 | 16.97 | 1706.7205 | 51772.2088 | 21.3333 | 2500
113766 | 2023-08-17 14:40 | 113.7171 | POF3.3 (PSt3) | 2023-08-17 08:30 | Luka | 860.8398 | μmol/L | 12.942 | °C | 1014 | hPa | Humid | 36 | -2 | Amplitude too low | 4 | 16.945 | 1704.4287 | 51772.3725 | 21.3333 | 2500
113781 | 2023-08-17 14:40 | 113.7668 | POF3.3 (PSt3) | 2023-08-17 08:30 | Luka | 868.0301 | μmol/L | 12.942 | °C | 1014 | hPa | Humid | 36 | -2 | Amplitude too low | 4 | 16.877 | 1711.511 | 51779.0977 | 21.3333 | 2500
113786 | 2023-08-17 14:40 | 113.8167 | POF3.3 (PSt3) | 2023-08-17 08:30 | Luka | 863.046 | μmol/L | 12.9665 | °C | 1014 | hPa | Humid | 36 | -2 | Amplitude too low | 4 | 16.917 | 1705.928 | 51774.2443 | 21.3333 | 2500
113799 | 2023-08-17 14:40 | 113.8673 | POF3.3 (PSt3) | 2023-08-17 08:30 | Luka | 862.3143 | μmol/L | 12.942 | °C | 1014 | hPa | Humid | 36 | -2 | Amplitude too low | 4 | 16.931 | 1708.5879 | 51767.4082 | 21.3333 | 2500
113812 | 2023-08-17 14:40 | 113.9171 | POF3.3 (PSt3) | 2023-08-17 08:30 | Luka | 856.9336 | μmol/L | 12.9359 | °C | 1014 | hPa | Humid | 36 | -2 | Amplitude too low | 4 | 16.984 | 1706.8073 | 51776.7668 | 21.3333 | 2500
113823 | 2023-08-17 14:40 | 113.9669 | POF3.3 (PSt3) | 2023-08-17 08:30 | Luka | 878.9524 | μmol/L | 12.942 | °C | 1014 | hPa | Humid | 36 | -2 | Amplitude too low | 4 | 16.775 | 1706.8692 | 51773.5276 | 21.3333 | 2500
113836 | 2023-08-17 14:41 | 114.0166 | POF3.3 (PSt3) | 2023-08-17 08:30 | Luka | 852.1846 | μmol/L | 12.9481 | °C | 1014 | hPa | Humid | 36 | -2 | Amplitude too low | 4 | 17.026 | 1707.1117 | 51767.3982 | 21.3333 | 2500
113848 | 2023-08-17 14:41 | 114.0673 | POF3.3 (PSt3) | 2023-08-17 08:30 | Luka | 869.1189 | μmol/L | 12.9481 | °C | 1014 | hPa | Humid | 36 | -2 | Amplitude too low | 4 | 16.865 | 1709.3914 | 51769.5339 | 21.3333 | 2500
113860 | 2023-08-17 14:41 | 114.1172 | POF3.3 (PSt3) | 2023-08-17 08:30 | Luka | 861.0503 | μmol/L | 12.942 | °C | 1014 | hPa | Humid | 36 | -2 | Amplitude too low | 4 | 16.943 | 1711.2339 | 51768.4807 | 21.3333 | 2500
113872 | 2023-08-17 14:41 | 114.167 | POF3.3 (PSt3) | 2023-08-17 08:30 | Luka | 865.8518 | μmol/L | 12.9543 | °C | 1014 | hPa | Humid | 36 | -2 | Amplitude too low | 4 | 16.894 | 1701.4289 | 51770.2122 | 21.3333 | 2500
113883 | 2023-08-17 14:41 | 114.2168 | POF3.3 (PSt3) | 2023-08-17 08:30 | Luka | 865.8268 | μmol/L | 12.9481 | °C | 1014 | hPa | Humid | 36 | -2 | Amplitude too low | 4 | 16.896 | 1707.2888 | 51771.5934 | 21.3333 | 2500
113896 | 2023-08-17 14:41 | 114.2665 | POF3.3 (PSt3) | 2023-08-17 08:30 | Luka | 877.2541 | μmol/L | 12.9481 | °C | 1014 | hPa | Humid | 36 | -2 | Amplitude too low | 4 | 16.789 | 1707.8021 | 51766.4863 | 21.3333 | 2500
113908 | 2023-08-17 14:41 | 114.3171 | POF3.3 (PSt3) | 2023-08-17 08:30 | Luka | 851.9442 | μmol/L | 12.9665 | °C | 1014 | hPa | Humid | 36 | -2 | Amplitude too low | 4 | 17.023 | 1703.3545 | 51775.0134 | 21.3333 | 2500
113919 | 2023-08-17 14:41 | 114.367 | POF3.3 (PSt3) | 2023-08-17 08:30 | Luka | 875.1003 | μmol/L | 12.9726 | °C | 1014 | hPa | Humid | 36 | -2 | Amplitude too low | 4 | 16.802 | 1704.4824 | 51769.8573 | 21.3333 | 2500
113932 | 2023-08-17 14:41 | 114.4168 | POF3.3 (PSt3) | 2023-08-17 08:30 | Luka | 879.2729 | μmol/L | 12.9665 | °C | 1014 | hPa | Humid | 36 | -2 | Amplitude too low | 4 | 16.765 | 1703.8709 | 51769.8592 | 21.3333 | 2500
113943 | 2023-08-17 14:41 | 114.4666 | POF3.3 (PSt3) | 2023-08-17 08:30 | Luka | 891.4935 | μmol/L | 12.9726 | °C | 1014 | hPa | Humid | 36 | -2 | Amplitude too low | 4 | 16.651 | 1702.6026 | 51771.6053 | 21.3333 | 2500
113955 | 2023-08-17 14:41 | 114.5173 | POF3.3 (PSt3) | 2023-08-17 08:30 | Luka | 861.7431 | μmol/L | 13.0094 | °C | 1014 | hPa | Humid | 36 | -2 | Amplitude too low | 4 | 16.917 | 1705.3607 | 51772.5526 | 21.3333 | 2500
113967 | 2023-08-17 14:41 | 114.567 | POF3.3 (PSt3) | 2023-08-17 08:30 | Luka | 863.6736 | μmol/L | 12.991 | °C | 1014 | hPa | Humid | 36 | -2 | Amplitude too low | 4 | 16.904 | 1698.3311 | 51770.2461 | 21.3333 | 2500
113979 | 2023-08-17 14:41 | 114.6168 | POF3.3 (PSt3) | 2023-08-17 08:30 | Luka | 882.542 | μmol/L | 13.0216 | °C | 1014 | hPa | Humid | 36 | -2 | Amplitude too low | 4 | 16.719 | 1697.6956 | 51778.2055 | 21.3333 | 2500
113992 | 2023-08-17 14:41 | 114.6673 | POF3.3 (PSt3) | 2023-08-17 08:30 | Luka | 860.9873 | μmol/L | 12.9788 | °C | 1014 | hPa | Humid | 36 | -2 | Amplitude too low | 4 | 16.933 | 1702.5863 | 51776.9095 | 21.3333 | 2500
114007 | 2023-08-17 14:41 | 114.7171 | POF3.3 (PSt3) | 2023-08-17 08:30 | Luka | 859.2491 | μmol/L | 12.991 | °C | 1014 | hPa | Humid | 36 | -2 | Amplitude too low | 4 | 16.946 | 1700.6023 | 51773.4248 | 21.3333 | 2500
114015 | 2023-08-17 14:41 | 114.7668 | POF3.3 (PSt3) | 2023-08-17 08:30 | Luka | 869.0833 | μmol/L | 12.991 | °C | 1014 | hPa | Humid | 36 | -2 | Amplitude too low | 4 | 16.853 | 1696.2301 | 51775.9894 | 21.3333 | 2500
114027 | 2023-08-17 14:41 | 114.8166 | POF3.3 (PSt3) | 2023-08-17 08:30 | Luka | 865.6089 | μmol/L | 12.9726 | °C | 1014 | hPa | Humid | 36 | -2 | Amplitude too low | 4 | 16.891 | 1697.7224 | 51773.1541 | 21.3333 | 2500
114040 | 2023-08-17 14:41 | 114.8672 | POF3.3 (PSt3) | 2023-08-17 08:30 | Luka | 867.7005 | μmol/L | 12.991 | °C | 1014 | hPa | Humid | 36 | -2 | Amplitude too low | 4 | 16.866 | 1696.1169 | 51771.2661 | 21.3333 | 2500
114052 | 2023-08-17 14:41 | 114.9171 | POF3.3 (PSt3) | 2023-08-17 08:30 | Luka | 874.0576 | μmol/L | 12.9543 | °C | 1014 | hPa | Humid | 36 | -2 | Amplitude too low | 4 | 16.817 | 1698.4401 | 51767.3418 | 21.3333 | 2500
114064 | 2023-08-17 14:41 | 114.9668 | POF3.3 (PSt3) | 2023-08-17 08:30 | Luka | 865.5281 | μmol/L | 12.9788 | °C | 1014 | hPa | Humid | 36 | -2 | Amplitude too low | 4 | 16.89 | 1694.0125 | 51773.6703 | 21.3333 | 2500
114076 | 2023-08-17 14:42 | 115.0173 | POF3.3 (PSt3) | 2023-08-17 08:30 | Luka | 873.4105 | μmol/L | 12.9788 | °C | 1014 | hPa | Humid | 36 | -2 | Amplitude too low | 4 | 16.816 | 1694.3593 | 51771.9252 | 21.3333 | 2500
114088 | 2023-08-17 14:42 | 115.0671 | POF3.3 (PSt3) | 2023-08-17 08:30 | Luka | 854.6191 | μmol/L | 12.9849 | °C | 1014 | hPa | Humid | 36 | -2 | Amplitude too low | 4 | 16.992 | 1690.6779 | 51772.1068 | 21.3333 | 2500
114100 | 2023-08-17 14:42 | 115.117 | POF3.3 (PSt3) | 2023-08-17 08:30 | Luka | 868.4751 | μmol/L | 12.9726 | °C | 1014 | hPa | Humid | 36 | -2 | Amplitude too low | 4 | 16.864 | 1692.7698 | 51765.6938 | 21.3333 | 2500
114111 | 2023-08-17 14:42 | 115.1668 | POF3.3 (PSt3) | 2023-08-17 08:30 | Luka | 886.1604 | μmol/L | 12.9788 | °C | 1014 | hPa | Humid | 36 | -2 | Amplitude too low | 4 | 16.698 | 1696.5049 | 51767.9404 | 21.3333 | 2500
114123 | 2023-08-17 14:42 | 115.2166 | POF3.3 (PSt3) | 2023-08-17 08:30 | Luka | 884.4989 | μmol/L | 12.9971 | °C | 1014 | hPa | Humid | 36 | -2 | Amplitude too low | 4 | 16.708 | 1698.7559 | 51771.8888 | 21.3333 | 2500
114136 | 2023-08-17 14:42 | 115.2672 | POF3.3 (PSt3) | 2023-08-17 08:30 | Luka | 877.5416 | μmol/L | 13.0155 | °C | 1014 | hPa | Humid | 36 | -2 | Amplitude too low | 4 | 16.767 | 1693.7073 | 51774.4193 | 21.3333 | 2500
114148 | 2023-08-17 14:42 | 115.3169 | POF3.3 (PSt3) | 2023-08-17 08:30 | Luka | 896.8114 | μmol/L | 13.0032 | °C | 1014 | hPa | Humid | 36 | -2 | Amplitude too low | 4 | 16.594 | 1698.1211 | 51778.5012 | 21.3333 | 2500
114159 | 2023-08-17 14:42 | 115.3667 | POF3.3 (PSt3) | 2023-08-17 08:30 | Luka | 875.0448 | μmol/L | 12.9849 | °C | 1014 | hPa | Humid | 36 | -2 | Amplitude too low | 4 | 16.799 | 1697.3506 | 51775.7166 | 21.3333 | 2500
114171 | 2023-08-17 14:42 | 115.4165 | POF3.3 (PSt3) | 2023-08-17 08:30 | Luka | 870.6567 | μmol/L | 12.9849 | °C | 1014 | hPa | Humid | 36 | -2 | Amplitude too low | 4 | 16.84 | 1692.4928 | 51773.2557 | 21.3333 | 2500
114184 | 2023-08-17 14:42 | 115.4671 | POF3.3 (PSt3) | 2023-08-17 08:30 | Luka | 878.9462 | μmol/L | 12.991 | °C | 1014 | hPa | Humid | 36 | -2 | Amplitude too low | 4 | 16.761 | 1695.1216 | 51767.533 | 21.3333 | 2500
114196 | 2023-08-17 14:42 | 115.5169 | POF3.3 (PSt3) | 2023-08-17 08:30 | Luka | 853.5286 | μmol/L | 12.9726 | °C | 1014 | hPa | Humid | 36 | -2 | Amplitude too low | 4 | 17.006 | 1691.159 | 51779.8779 | 21.3333 | 2500
114207 | 2023-08-17 14:42 | 115.5667 | POF3.3 (PSt3) | 2023-08-17 08:30 | Luka | 869.5142 | μmol/L | 12.9665 | °C | 1014 | hPa | Humid | 36 | -2 | Amplitude too low | 4 | 16.856 | 1692.7659 | 51768.1054 | 21.3333 | 2500
114220 | 2023-08-17 14:42 | 115.6173 | POF3.3 (PSt3) | 2023-08-17 08:30 | Luka | 869.7527 | μmol/L | 12.9726 | °C | 1014 | hPa | Humid | 36 | -2 | Amplitude too low | 4 | 16.852 | 1689.3992 | 51774.6036 | 21.3333 | 2500
114233 | 2023-08-17 14:42 | 115.6671 | POF3.3 (PSt3) | 2023-08-17 08:30 | Luka | 869.8592 | μmol/L | 12.9726 | °C | 1014 | hPa | Humid | 36 | -2 | Amplitude too low | 4 | 16.851 | 1694.853 | 51772.9902 | 21.3333 | 2500
114250 | 2023-08-17 14:42 | 115.7168 | POF3.3 (PSt3) | 2023-08-17 08:30 | Luka | 880.2716 | μmol/L | 12.9726 | °C | 1014 | hPa | Humid | 36 | -2 | Amplitude too low | 4 | 16.754 | 1690.378 | 51767.5928 | 21.3333 | 2500
114262 | 2023-08-17 14:42 | 115.7666 | POF3.3 (PSt3) | 2023-08-17 08:30 | Luka | 851.9357 | μmol/L | 12.991 | °C | 1014 | hPa | Humid | 36 | -2 | Amplitude too low | 4 | 17.016 | 1694.121 | 51765.9321 | 21.3333 | 2500
114268 | 2023-08-17 14:42 | 115.8172 | POF3.3 (PSt3) | 2023-08-17 08:30 | Luka | 884.3917 | μmol/L | 12.9726 | °C | 1014 | hPa | Humid | 36 | -2 | Amplitude too low | 4 | 16.716 | 1689.4176 | 51774.5989 | 21.3333 | 2500
114280 | 2023-08-17 14:42 | 115.867 | POF3.3 (PSt3) | 2023-08-17 08:30 | Luka | 862.2828 | μmol/L | 12.9604 | °C | 1014 | hPa | Humid | 36 | -2 | Amplitude too low | 4 | 16.926 | 1685.6644 | 51781.2828 | 21.3333 | 2500
114291 | 2023-08-17 14:42 | 115.9167 | POF3.3 (PSt3) | 2023-08-17 08:30 | Luka | 880.6224 | μmol/L | 12.9788 | °C | 1014 | hPa | Humid | 36 | -2 | Amplitude too low | 4 | 16.749 | 1692.0065 | 51767.1664 | 21.3333 | 2500
114304 | 2023-08-17 14:42 | 115.9673 | POF3.3 (PSt3) | 2023-08-17 08:30 | Luka | 879.4071 | μmol/L | 12.9726 | °C | 1014 | hPa | Humid | 36 | -2 | Amplitude too low | 4 | 16.762 | 1692.9039 | 51775.7437 | 21.3333 | 2500
114316 | 2023-08-17 14:43 | 116.017 | POF3.3 (PSt3) | 2023-08-17 08:30 | Luka | 875.4189 | μmol/L | 12.9971 | °C | 1014 | hPa | Humid | 36 | -2 | Amplitude too low | 4 | 16.792 | 1685.3421 | 51773.9363 | 21.3333 | 2500
114327 | 2023-08-17 14:43 | 116.0668 | POF3.3 (PSt3) | 2023-08-17 08:30 | Luka | 868.4246 | μmol/L | 12.9604 | °C | 1014 | hPa | Humid | 36 | -2 | Amplitude too low | 4 | 16.868 | 1697.3265 | 51770.3439 | 21.3333 | 2500
114339 | 2023-08-17 14:43 | 116.1166 | POF3.3 (PSt3) | 2023-08-17 08:30 | Luka | 873.6804 | μmol/L | 12.9665 | °C | 1014 | hPa | Humid | 36 | -2 | Amplitude too low | 4 | 16.817 | 1686.4229 | 51775.8913 | 21.3333 | 2500
114352 | 2023-08-17 14:43 | 116.1672 | POF3.3 (PSt3) | 2023-08-17 08:30 | Luka | 884.8535 | μmol/L | 12.9788 | °C | 1014 | hPa | Humid | 36 | -2 | Amplitude too low | 4 | 16.71 | 1690.9763 | 51771.7396 | 21.3333 | 2500
114364 | 2023-08-17 14:43 | 116.217 | POF3.3 (PSt3) | 2023-08-17 08:30 | Luka | 878.2202 | μmol/L | 12.9726 | °C | 1014 | hPa | Humid | 36 | -2 | Amplitude too low | 4 | 16.773 | 1688.8954 | 51774.3529 | 21.3333 | 2500
114376 | 2023-08-17 14:43 | 116.2669 | POF3.3 (PSt3) | 2023-08-17 08:30 | Luka | 880.7364 | μmol/L | 12.9298 | °C | 1014 | hPa | Humid | 36 | -2 | Amplitude too low | 4 | 16.762 | 1688.6492 | 51775.8421 | 21.3333 | 2500
114388 | 2023-08-17 14:43 | 116.3166 | POF3.3 (PSt3) | 2023-08-17 08:30 | Luka | 890.7261 | μmol/L | 12.9481 | °C | 1014 | hPa | Humid | 36 | -2 | Amplitude too low | 4 | 16.665 | 1689.3031 | 51777.0225 | 21.3333 | 2500
114399 | 2023-08-17 14:43 | 116.3672 | POF3.3 (PSt3) | 2023-08-17 08:30 | Luka | 876.4492 | μmol/L | 12.9359 | °C | 1014 | hPa | Humid | 36 | -2 | Amplitude too low | 4 | 16.8 | 1685.2085 | 51774.9279 | 21.3333 | 2500
114411 | 2023-08-17 14:43 | 116.417 | POF3.3 (PSt3) | 2023-08-17 08:30 | Luka | 871.8662 | μmol/L | 12.942 | °C | 1014 | hPa | Humid | 36 | -2 | Amplitude too low | 4 | 16.841 | 1689.5859 | 51770.1635 | 21.3333 | 2500
114424 | 2023-08-17 14:43 | 116.4669 | POF3.3 (PSt3) | 2023-08-17 08:30 | Luka | 863.4255 | μmol/L | 12.9298 | °C | 1014 | hPa | Humid | 36 | -2 | Amplitude too low | 4 | 16.924 | 1688.9084 | 51770.0017 | 21.3333 | 2500
114435 | 2023-08-17 14:43 | 116.5169 | POF3.3 (PSt3) | 2023-08-17 08:30 | Luka | 868.4553 | μmol/L | 12.942 | °C | 1014 | hPa | Humid | 36 | -2 | Amplitude too low | 4 | 16.873 | 1690.8227 | 51769.703 | 21.3333 | 2500
114448 | 2023-08-17 14:43 | 116.5668 | POF3.3 (PSt3) | 2023-08-17 08:30 | Luka | 867.0743 | μmol/L | 12.942 | °C | 1014 | hPa | Humid | 36 | -2 | Amplitude too low | 4 | 16.886 | 1690.9225 | 51771.481 | 21.3333 | 2500
114460 | 2023-08-17 14:43 | 116.6173 | POF3.3 (PSt3) | 2023-08-17 08:30 | Luka | 892.3181 | μmol/L | 12.9359 | °C | 1014 | hPa | Humid | 36 | -2 | Amplitude too low | 4 | 16.654 | 1688.2232 | 51772.4354 | 21.3333 | 2500
114473 | 2023-08-17 14:43 | 116.667 | POF3.3 (PSt3) | 2023-08-17 08:30 | Luka | 887.3348 | μmol/L | 12.9481 | °C | 1014 | hPa | Humid | 36 | -2 | Amplitude too low | 4 | 16.696 | 1690.2617 | 51774.2474 | 21.3333 | 2500
114489 | 2023-08-17 14:43 | 116.7168 | POF3.3 (PSt3) | 2023-08-17 08:30 | Luka | 866.1697 | μmol/L | 12.9543 | °C | 1014 | hPa | Humid | 36 | -2 | Amplitude too low | 4 | 16.891 | 1691.7447 | 51765.757 | 21.3333 | 2500
114495 | 2023-08-17 14:43 | 116.7666 | POF3.3 (PSt3) | 2023-08-17 08:30 | Luka | 885.5084 | μmol/L | 12.9543 | °C | 1014 | hPa | Humid | 36 | -2 | Amplitude too low | 4 | 16.711 | 1689.342 | 51774.0817 | 21.3333 | 2500
114507 | 2023-08-17 14:43 | 116.8172 | POF3.3 (PSt3) | 2023-08-17 08:30 | Luka | 874.3235 | μmol/L | 12.9665 | °C | 1014 | hPa | Humid | 36 | -2 | Amplitude too low | 4 | 16.811 | 1693.2926 | 51772.6343 | 21.3333 | 2500
114520 | 2023-08-17 14:43 | 116.867 | POF3.3 (PSt3) | 2023-08-17 08:30 | Luka | 872.5285 | μmol/L | 12.9726 | °C | 1014 | hPa | Humid | 36 | -2 | Amplitude too low | 4 | 16.826 | 1689.9311 | 51775.0141 | 21.3333 | 2500
114531 | 2023-08-17 14:43 | 116.9168 | POF3.3 (PSt3) | 2023-08-17 08:30 | Luka | 871.3576 | μmol/L | 12.9481 | °C | 1014 | hPa | Humid | 36 | -2 | Amplitude too low | 4 | 16.844 | 1690.1165 | 51776.8539 | 21.3333 | 2500
114544 | 2023-08-17 14:43 | 116.9674 | POF3.3 (PSt3) | 2023-08-17 08:30 | Luka | 870.4227 | μmol/L | 12.9543 | °C | 1014 | hPa | Humid | 36 | -2 | Amplitude too low | 4 | 16.851 | 1690.7461 | 51776.2674 | 21.3333 | 2500
114556 | 2023-08-17 14:44 | 117.0172 | POF3.3 (PSt3) | 2023-08-17 08:30 | Luka | 868.4702 | μmol/L | 12.9971 | °C | 1014 | hPa | Humid | 36 | -2 | Amplitude too low | 4 | 16.857 | 1690.0811 | 51773.0554 | 21.3333 | 2500
114568 | 2023-08-17 14:44 | 117.067 | POF3.3 (PSt3) | 2023-08-17 08:30 | Luka | 876.3934 | μmol/L | 12.9481 | °C | 1014 | hPa | Humid | 36 | -2 | Amplitude too low | 4 | 16.797 | 1689.6028 | 51777.2171 | 21.3333 | 2500
114579 | 2023-08-17 14:44 | 117.1167 | POF3.3 (PSt3) | 2023-08-17 08:30 | Luka | 884.3383 | μmol/L | 12.9604 | °C | 1014 | hPa | Humid | 36 | -2 | Amplitude too low | 4 | 16.72 | 1685.755 | 51777.7843 | 21.3333 | 2500
114591 | 2023-08-17 14:44 | 117.1673 | POF3.3 (PSt3) | 2023-08-17 08:30 | Luka | 875.4781 | μmol/L | 12.9604 | °C | 1014 | hPa | Humid | 36 | -2 | Amplitude too low | 4 | 16.802 | 1684.3531 | 51774.6035 | 21.3333 | 2500
114603 | 2023-08-17 14:44 | 117.2171 | POF3.3 (PSt3) | 2023-08-17 08:30 | Luka | 876.5493 | μmol/L | 12.9849 | °C | 1014 | hPa | Humid | 36 | -2 | Amplitude too low | 4 | 16.785 | 1686.6289 | 51773.2504 | 21.3333 | 2500
114616 | 2023-08-17 14:44 | 117.2669 | POF3.3 (PSt3) | 2023-08-17 08:30 | Luka | 869.5349 | μmol/L | 12.9971 | °C | 1014 | hPa | Humid | 36 | -2 | Amplitude too low | 4 | 16.847 | 1684.521 | 51772.5416 | 21.3333 | 2500
114628 | 2023-08-17 14:44 | 117.3168 | POF3.3 (PSt3) | 2023-08-17 08:30 | Luka | 883.8749 | μmol/L | 12.9788 | °C | 1014 | hPa | Humid | 36 | -2 | Amplitude too low | 4 | 16.719 | 1684.6991 | 51777.5353 | 21.3333 | 2500
114639 | 2023-08-17 14:44 | 117.3666 | POF3.3 (PSt3) | 2023-08-17 08:30 | Luka | 880.786 | μmol/L | 12.9665 | °C | 1014 | hPa | Humid | 36 | -2 | Amplitude too low | 4 | 16.751 | 1682.227 | 51781.6975 | 21.3333 | 2500
114651 | 2023-08-17 14:44 | 117.4172 | POF3.3 (PSt3) | 2023-08-17 08:30 | Luka | 875.0448 | μmol/L | 12.9849 | °C | 1014 | hPa | Humid | 36 | -2 | Amplitude too low | 4 | 16.799 | 1682.5962 | 51773.6064 | 21.3333 | 2500
114664 | 2023-08-17 14:44 | 117.4669 | POF3.3 (PSt3) | 2023-08-17 08:30 | Luka | 863.9657 | μmol/L | 12.9849 | °C | 1014 | hPa | Humid | 36 | -2 | Amplitude too low | 4 | 16.903 | 1683.787 | 51772.0255 | 21.3333 | 2500
114676 | 2023-08-17 14:44 | 117.5167 | POF3.3 (PSt3) | 2023-08-17 08:30 | Luka | 898.8333 | μmol/L | 13.0094 | °C | 1014 | hPa | Humid | 36 | -2 | Amplitude too low | 4 | 16.574 | 1675.919 | 51770.1843 | 21.3333 | 2500
114687 | 2023-08-17 14:44 | 117.5673 | POF3.3 (PSt3) | 2023-08-17 08:30 | Luka | 880.4568 | μmol/L | 13.0155 | °C | 1014 | hPa | Humid | 36 | -2 | Amplitude too low | 4 | 16.74 | 1678.7552 | 51773.7811 | 21.3333 | 2500
114699 | 2023-08-17 14:44 | 117.6172 | POF3.3 (PSt3) | 2023-08-17 08:30 | Luka | 886.1592 | μmol/L | 13.0032 | °C | 1014 | hPa | Humid | 36 | -2 | Amplitude too low | 4 | 16.691 | 1680.0573 | 51774.7604 | 21.3333 | 2500
114712 | 2023-08-17 14:44 | 117.667 | POF3.3 (PSt3) | 2023-08-17 08:30 | Luka | 877.5416 | μmol/L | 13.0155 | °C | 1014 | hPa | Humid | 36 | -2 | Amplitude too low | 4 | 16.767 | 1675.2726 | 51777.4559 | 21.3333 | 2500
114726 | 2023-08-17 14:44 | 117.7168 | POF3.3 (PSt3) | 2023-08-17 08:30 | Luka | 862.4564 | μmol/L | 13.0032 | °C | 1014 | hPa | Humid | 36 | -2 | Amplitude too low | 4 | 16.912 | 1681.5986 | 51774.4921 | 21.3333 | 2500
114742 | 2023-08-17 14:44 | 117.7665 | POF3.3 (PSt3) | 2023-08-17 08:30 | Luka | 866.4012 | μmol/L | 12.9849 | °C | 1014 | hPa | Humid | 36 | -2 | Amplitude too low | 4 | 16.88 | 1675.0423 | 51771.0303 | 21.3333 | 2500
114746 | 2023-08-17 14:44 | 117.8172 | POF3.3 (PSt3) | 2023-08-17 08:30 | Luka | 865.7548 | μmol/L | 13.0339 | °C | 1014 | hPa | Humid | 36 | -2 | Amplitude too low | 4 | 16.872 | 1678.7762 | 51775.4847 | 21.3333 | 2500
114760 | 2023-08-17 14:44 | 117.867 | POF3.3 (PSt3) | 2023-08-17 08:30 | Luka | 878.7567 | μmol/L | 12.9971 | °C | 1014 | hPa | Humid | 36 | -2 | Amplitude too low | 4 | 16.761 | 1678.0477 | 51774.5154 | 21.3333 | 2500
114771 | 2023-08-17 14:44 | 117.9169 | POF3.3 (PSt3) | 2023-08-17 08:30 | Luka | 860.0586 | μmol/L | 13.0094 | °C | 1014 | hPa | Humid | 36 | -2 | Amplitude too low | 4 | 16.933 | 1682.6987 | 51771.4856 | 21.3333 | 2500
114783 | 2023-08-17 14:44 | 117.9666 | POF3.3 (PSt3) | 2023-08-17 08:30 | Luka | 864.1966 | μmol/L | 13.0155 | °C | 1014 | hPa | Humid | 36 | -2 | Amplitude too low | 4 | 16.892 | 1677.3279 | 51771.9091 | 21.3333 | 2500
114796 | 2023-08-17 14:45 | 118.0172 | POF3.3 (PSt3) | 2023-08-17 08:30 | Luka | 874.2089 | μmol/L | 13.0155 | °C | 1014 | hPa | Humid | 36 | -2 | Amplitude too low | 4 | 16.798 | 1679.3899 | 51773.2421 | 21.3333 | 2500
114808 | 2023-08-17 14:45 | 118.067 | POF3.3 (PSt3) | 2023-08-17 08:30 | Luka | 869.6715 | μmol/L | 12.9788 | °C | 1014 | hPa | Humid | 36 | -2 | Amplitude too low | 4 | 16.851 | 1678.4617 | 51780.6756 | 21.3333 | 2500
114820 | 2023-08-17 14:45 | 118.1168 | POF3.3 (PSt3) | 2023-08-17 08:30 | Luka | 860.0405 | μmol/L | 12.9788 | °C | 1014 | hPa | Humid | 36 | -2 | Amplitude too low | 4 | 16.942 | 1674.2317 | 51773.3284 | 21.3333 | 2500
114831 | 2023-08-17 14:45 | 118.1667 | POF3.3 (PSt3) | 2023-08-17 08:30 | Luka | 869.6669 | μmol/L | 13.0032 | °C | 1014 | hPa | Humid | 36 | -2 | Amplitude too low | 4 | 16.844 | 1672.3937 | 51774.733 | 21.3333 | 2500
114844 | 2023-08-17 14:45 | 118.2165 | POF3.3 (PSt3) | 2023-08-17 08:30 | Luka | 886.6235 | μmol/L | 12.9849 | °C | 1014 | hPa | Humid | 36 | -2 | Amplitude too low | 4 | 16.692 | 1673.963 | 51776.4864 | 21.3333 | 2500
114856 | 2023-08-17 14:45 | 118.2672 | POF3.3 (PSt3) | 2023-08-17 08:30 | Luka | 896.397 | μmol/L | 13.0094 | °C | 1014 | hPa | Humid | 36 | -2 | Amplitude too low | 4 | 16.596 | 1678.8671 | 51773.0922 | 21.3333 | 2500
114868 | 2023-08-17 14:45 | 118.317 | POF3.3 (PSt3) | 2023-08-17 08:30 | Luka | 894.106 | μmol/L | 12.991 | °C | 1014 | hPa | Humid | 36 | -2 | Amplitude too low | 4 | 16.622 | 1678.6979 | 51775.5665 | 21.3333 | 2500
114879 | 2023-08-17 14:45 | 118.3667 | POF3.3 (PSt3) | 2023-08-17 08:30 | Luka | 873.4363 | μmol/L | 12.9849 | °C | 1014 | hPa | Humid | 36 | -2 | Amplitude too low | 4 | 16.814 | 1673.1836 | 51774.8175 | 21.3333 | 2500
114892 | 2023-08-17 14:45 | 118.4166 | POF3.3 (PSt3) | 2023-08-17 08:30 | Luka | 871.0024 | μmol/L | 12.991 | °C | 1014 | hPa | Humid | 36 | -2 | Amplitude too low | 4 | 16.835 | 1671.9677 | 51770.8618 | 21.3333 | 2500
114903 | 2023-08-17 14:45 | 118.4672 | POF3.3 (PSt3) | 2023-08-17 08:30 | Luka | 894.7397 | μmol/L | 12.9849 | °C | 1014 | hPa | Humid | 36 | -2 | Amplitude too low | 4 | 16.618 | 1670.1158 | 51773.7066 | 21.3333 | 2500
114916 | 2023-08-17 14:45 | 118.517 | POF3.3 (PSt3) | 2023-08-17 08:30 | Luka | 875.2041 | μmol/L | 12.9971 | °C | 1014 | hPa | Humid | 36 | -2 | Amplitude too low | 4 | 16.794 | 1673.6549 | 51773.0657 | 21.3333 | 2500
114928 | 2023-08-17 14:45 | 118.5668 | POF3.3 (PSt3) | 2023-08-17 08:30 | Luka | 891.768 | μmol/L | 12.9849 | °C | 1014 | hPa | Humid | 36 | -2 | Amplitude too low | 4 | 16.645 | 1671.1388 | 51776.6554 | 21.3333 | 2500
114939 | 2023-08-17 14:45 | 118.6166 | POF3.3 (PSt3) | 2023-08-17 08:30 | Luka | 892.2899 | μmol/L | 12.9788 | °C | 1014 | hPa | Humid | 36 | -2 | Amplitude too low | 4 | 16.642 | 1668.4013 | 51771.7761 | 21.3333 | 2500
114951 | 2023-08-17 14:45 | 118.6672 | POF3.3 (PSt3) | 2023-08-17 08:30 | Luka | 876.7384 | μmol/L | 12.9788 | °C | 1014 | hPa | Humid | 36 | -2 | Amplitude too low | 4 | 16.785 | 1670.9681 | 51775.4718 | 21.3333 | 2500
114965 | 2023-08-17 14:45 | 118.717 | POF3.3 (PSt3) | 2023-08-17 08:30 | Luka | 878.7041 | μmol/L | 12.9849 | °C | 1014 | hPa | Humid | 36 | -2 | Amplitude too low | 4 | 16.765 | 1673.312 | 51775.7042 | 21.3333 | 2500
114982 | 2023-08-17 14:45 | 118.7667 | POF3.3 (PSt3) | 2023-08-17 08:30 | Luka | 884.4989 | μmol/L | 12.9971 | °C | 1014 | hPa | Humid | 36 | -2 | Amplitude too low | 4 | 16.708 | 1670.5497 | 51772.7668 | 21.3333 | 2500
114987 | 2023-08-17 14:45 | 118.8166 | POF3.3 (PSt3) | 2023-08-17 08:30 | Luka | 880.947 | μmol/L | 12.9788 | °C | 1014 | hPa | Humid | 36 | -2 | Amplitude too low | 4 | 16.746 | 1669.1778 | 51777.8527 | 21.3333 | 2500
114999 | 2023-08-17 14:45 | 118.8671 | POF3.3 (PSt3) | 2023-08-17 08:30 | Luka | 891.2464 | μmol/L | 12.991 | °C | 1014 | hPa | Humid | 36 | -2 | Amplitude too low | 4 | 16.648 | 1673.3356 | 51774.635 | 21.3333 | 2500
115012 | 2023-08-17 14:45 | 118.9169 | POF3.3 (PSt3) | 2023-08-17 08:30 | Luka | 889.3825 | μmol/L | 13.0155 | °C | 1014 | hPa | Humid | 36 | -2 | Amplitude too low | 4 | 16.658 | 1668.013 | 51771.2671 | 21.3333 | 2500
115024 | 2023-08-17 14:45 | 118.9668 | POF3.3 (PSt3) | 2023-08-17 08:30 | Luka | 861.3773 | μmol/L | 12.9971 | °C | 1014 | hPa | Humid | 36 | -2 | Amplitude too low | 4 | 16.924 | 1675.5843 | 51773.4255 | 21.3333 | 2500
115036 | 2023-08-17 14:46 | 119.0165 | POF3.3 (PSt3) | 2023-08-17 08:30 | Luka | 890.3139 | μmol/L | 13.0032 | °C | 1014 | hPa | Humid | 36 | -2 | Amplitude too low | 4 | 16.653 | 1672.7849 | 51775.2067 | 21.3333 | 2500
115047 | 2023-08-17 14:46 | 119.0671 | POF3.3 (PSt3) | 2023-08-17 08:30 | Luka | 891.4111 | μmol/L | 13.0032 | °C | 1014 | hPa | Humid | 36 | -2 | Amplitude too low | 4 | 16.643 | 1675.7945 | 51771.9563 | 21.3333 | 2500
115060 | 2023-08-17 14:46 | 119.117 | POF3.3 (PSt3) | 2023-08-17 08:30 | Luka | 885.9683 | μmol/L | 13.0094 | °C | 1014 | hPa | Humid | 36 | -2 | Amplitude too low | 4 | 16.691 | 1666.7658 | 51771.4074 | 21.3333 | 2500
115071 | 2023-08-17 14:46 | 119.1667 | POF3.3 (PSt3) | 2023-08-17 08:30 | Luka | 883.2215 | μmol/L | 13.0032 | °C | 1014 | hPa | Humid | 36 | -2 | Amplitude too low | 4 | 16.718 | 1670.5312 | 51771.0415 | 21.3333 | 2500
115083 | 2023-08-17 14:46 | 119.2166 | POF3.3 (PSt3) | 2023-08-17 08:30 | Luka | 879.1885 | μmol/L | 12.9971 | °C | 1014 | hPa | Humid | 36 | -2 | Amplitude too low | 4 | 16.757 | 1670.912 | 51775.7003 | 21.3333 | 2500
115096 | 2023-08-17 14:46 | 119.2672 | POF3.3 (PSt3) | 2023-08-17 08:30 | Luka | 878.6488 | μmol/L | 12.9971 | °C | 1014 | hPa | Humid | 36 | -2 | Amplitude too low | 4 | 16.762 | 1665.5373 | 51777.4394 | 21.3333 | 2500
115107 | 2023-08-17 14:46 | 119.317 | POF3.3 (PSt3) | 2023-08-17 08:30 | Luka | 881.973 | μmol/L | 13.0155 | °C | 1014 | hPa | Humid | 36 | -2 | Amplitude too low | 4 | 16.726 | 1664.1847 | 51771.9884 | 21.3333 | 2500
115122 | 2023-08-17 14:46 | 119.3668 | POF3.3 (PSt3) | 2023-08-17 08:30 | Luka | 897.753 | μmol/L | 13.0155 | °C | 1014 | hPa | Humid | 36 | -2 | Amplitude too low | 4 | 16.582 | 1668.8543 | 51776.5863 | 21.3333 | 2500
115131 | 2023-08-17 14:46 | 119.4166 | POF3.3 (PSt3) | 2023-08-17 08:30 | Luka | 884.8782 | μmol/L | 13.0339 | °C | 1014 | hPa | Humid | 36 | -2 | Amplitude too low | 4 | 16.694 | 1663.6949 | 51779.9677 | 21.3333 | 2500
115143 | 2023-08-17 14:46 | 119.4672 | POF3.3 (PSt3) | 2023-08-17 08:30 | Luka | 871.216 | μmol/L | 12.991 | °C | 1014 | hPa | Humid | 36 | -2 | Amplitude too low | 4 | 16.833 | 1667.655 | 51776.1995 | 21.3333 | 2500
115156 | 2023-08-17 14:46 | 119.517 | POF3.3 (PSt3) | 2023-08-17 08:30 | Luka | 886.2143 | μmol/L | 12.991 | °C | 1014 | hPa | Humid | 36 | -2 | Amplitude too low | 4 | 16.694 | 1668.9738 | 51776.2438 | 21.3333 | 2500
115168 | 2023-08-17 14:46 | 119.5668 | POF3.3 (PSt3) | 2023-08-17 08:30 | Luka | 880.7042 | μmol/L | 12.9726 | °C | 1014 | hPa | Humid | 36 | -2 | Amplitude too low | 4 | 16.75 | 1665.7618 | 51774.5251 | 21.3333 | 2500
115180 | 2023-08-17 14:46 | 119.6166 | POF3.3 (PSt3) | 2023-08-17 08:30 | Luka | 892.0153 | μmol/L | 12.9665 | °C | 1014 | hPa | Humid | 36 | -2 | Amplitude too low | 4 | 16.648 | 1660.6091 | 51771.4166 | 21.3333 | 2500
115191 | 2023-08-17 14:46 | 119.6673 | POF3.3 (PSt3) | 2023-08-17 08:30 | Luka | 882.2469 | μmol/L | 12.9788 | °C | 1014 | hPa | Humid | 36 | -2 | Amplitude too low | 4 | 16.734 | 1662.2017 | 51776.0811 | 21.3333 | 2500
115210 | 2023-08-17 14:46 | 119.7172 | POF3.3 (PSt3) | 2023-08-17 08:30 | Luka | 899.0534 | μmol/L | 12.9849 | °C | 1014 | hPa | Humid | 36 | -2 | Amplitude too low | 4 | 16.579 | 1665.6429 | 51771.0294 | 21.3333 | 2500
115221 | 2023-08-17 14:46 | 119.7669 | POF3.3 (PSt3) | 2023-08-17 08:30 | Luka | 878.8909 | μmol/L | 13.0032 | °C | 1014 | hPa | Humid | 36 | -2 | Amplitude too low | 4 | 16.758 | 1666.5483 | 51776.0932 | 21.3333 | 2500
115228 | 2023-08-17 14:46 | 119.8168 | POF3.3 (PSt3) | 2023-08-17 08:30 | Luka | 872.1997 | μmol/L | 13.0216 | °C | 1014 | hPa | Humid | 36 | -2 | Amplitude too low | 4 | 16.815 | 1664.856 | 51775.0275 | 21.3333 | 2500
115240 | 2023-08-17 14:46 | 119.8667 | POF3.3 (PSt3) | 2023-08-17 08:30 | Luka | 899.024 | μmol/L | 12.9543 | °C | 1014 | hPa | Humid | 36 | -2 | Amplitude too low | 4 | 16.588 | 1665.1664 | 51775.5146 | 21.3333 | 2500
115252 | 2023-08-17 14:46 | 119.9173 | POF3.3 (PSt3) | 2023-08-17 08:30 | Luka | 890.4238 | μmol/L | 12.9788 | °C | 1014 | hPa | Humid | 36 | -2 | Amplitude too low | 4 | 16.659 | 1667.3212 | 51779.7796 | 21.3333 | 2500
115264 | 2023-08-17 14:46 | 119.967 | POF3.3 (PSt3) | 2023-08-17 08:30 | Luka | 899.6348 | μmol/L | 12.9665 | °C | 1014 | hPa | Humid | 36 | -2 | Amplitude too low | 4 | 16.579 | 1668.4302 | 51778.5778 | 21.3333 | 2500
115276 | 2023-08-17 14:47 | 120.0168 | POF3.3 (PSt3) | 2023-08-17 08:30 | Luka | 900.7192 | μmol/L | 12.9849 | °C | 1014 | hPa | Humid | 36 | -2 | Amplitude too low | 4 | 16.564 | 1660.3514 | 51773.5488 | 21.3333 | 2500
115287 | 2023-08-17 14:47 | 120.0666 | POF3.3 (PSt3) | 2023-08-17 08:30 | Luka | 897.1433 | μmol/L | 13.0032 | °C | 1014 | hPa | Humid | 36 | -2 | Amplitude too low | 4 | 16.591 | 1661.1493 | 51778.3232 | 21.3333 | 2500
115299 | 2023-08-17 14:47 | 120.1172 | POF3.3 (PSt3) | 2023-08-17 08:30 | Luka | 873.355 | μmol/L | 12.991 | °C | 1014 | hPa | Humid | 36 | -2 | Amplitude too low | 4 | 16.813 | 1662.9289 | 51771.3918 | 21.3333 | 2500
115312 | 2023-08-17 14:47 | 120.1671 | POF3.3 (PSt3) | 2023-08-17 08:30 | Luka | 888.7805 | μmol/L | 13.0032 | °C | 1014 | hPa | Humid | 36 | -2 | Amplitude too low | 4 | 16.667 | 1664.0682 | 51772.3801 | 21.3333 | 2500
115324 | 2023-08-17 14:47 | 120.2168 | POF3.3 (PSt3) | 2023-08-17 08:30 | Luka | 902.2227 | μmol/L | 12.9971 | °C | 1014 | hPa | Humid | 36 | -2 | Amplitude too low | 4 | 16.547 | 1663.1446 | 51774.4897 | 21.3333 | 2500
115335 | 2023-08-17 14:47 | 120.2667 | POF3.3 (PSt3) | 2023-08-17 08:30 | Luka | 894.6017 | μmol/L | 12.9788 | °C | 1014 | hPa | Humid | 36 | -2 | Amplitude too low | 4 | 16.621 | 1662.3343 | 51775.8118 | 21.3333 | 2500
115348 | 2023-08-17 14:47 | 120.3173 | POF3.3 (PSt3) | 2023-08-17 08:30 | Luka | 889.4377 | μmol/L | 12.9788 | °C | 1014 | hPa | Humid | 36 | -2 | Amplitude too low | 4 | 16.668 | 1665.4161 | 51780.4182 | 21.3333 | 2500
115359 | 2023-08-17 14:47 | 120.3672 | POF3.3 (PSt3) | 2023-08-17 08:30 | Luka | 889.5744 | μmol/L | 12.9849 | °C | 1014 | hPa | Humid | 36 | -2 | Amplitude too low | 4 | 16.665 | 1665.0654 | 51772.3095 | 21.3333 | 2500
115372 | 2023-08-17 14:47 | 120.417 | POF3.3 (PSt3) | 2023-08-17 08:30 | Luka | 893.0609 | μmol/L | 13.0277 | °C | 1014 | hPa | Humid | 36 | -2 | Amplitude too low | 4 | 16.621 | 1659.8584 | 51778.2484 | 21.3333 | 2500
115384 | 2023-08-17 14:47 | 120.4668 | POF3.3 (PSt3) | 2023-08-17 08:30 | Luka | 886.5696 | μmol/L | 12.9726 | °C | 1014 | hPa | Humid | 36 | -2 | Amplitude too low | 4 | 16.696 | 1663.7853 | 51774.0909 | 21.3333 | 2500
115395 | 2023-08-17 14:47 | 120.5173 | POF3.3 (PSt3) | 2023-08-17 08:30 | Luka | 892.9224 | μmol/L | 12.9971 | °C | 1014 | hPa | Humid | 36 | -2 | Amplitude too low | 4 | 16.631 | 1665.1475 | 51779.9675 | 21.3333 | 2500
115407 | 2023-08-17 14:47 | 120.5672 | POF3.3 (PSt3) | 2023-08-17 08:30 | Luka | 880.6488 | μmol/L | 12.9849 | °C | 1014 | hPa | Humid | 36 | -2 | Amplitude too low | 4 | 16.747 | 1664.0391 | 51780.1576 | 21.3333 | 2500
115420 | 2023-08-17 14:47 | 120.6169 | POF3.3 (PSt3) | 2023-08-17 08:30 | Luka | 876.5788 | μmol/L | 12.9665 | °C | 1014 | hPa | Humid | 36 | -2 | Amplitude too low | 4 | 16.79 | 1657.5819 | 51780.0263 | 21.3333 | 2500
115432 | 2023-08-17 14:47 | 120.6668 | POF3.3 (PSt3) | 2023-08-17 08:30 | Luka | 893.6651 | μmol/L | 12.9665 | °C | 1014 | hPa | Humid | 36 | -2 | Amplitude too low | 4 | 16.633 | 1658.8007 | 51775.6005 | 21.3333 | 2500
115445 | 2023-08-17 14:47 | 120.717 | POF3.3 (PSt3) | 2023-08-17 08:30 | Luka | 884.5004 | μmol/L | 12.9726 | °C | 1014 | hPa | Humid | 36 | -2 | Amplitude too low | 4 | 16.715 | 1654.559 | 51781.8346 | 21.3333 | 2500
115461 | 2023-08-17 14:47 | 120.7669 | POF3.3 (PSt3) | 2023-08-17 08:30 | Luka | 894.5188 | μmol/L | 12.9604 | °C | 1014 | hPa | Humid | 36 | -2 | Amplitude too low | 4 | 16.627 | 1654.0114 | 51780.3551 | 21.3333 | 2500