## Devices
Name | Type | Serial | FW-Version | Channels
SADD0002000287 | OXY-4 SMA | SADD0002000287 | ABF1.0.0.0 | 4

## Sensors
Name | Analyte | Sensor ID | Sensor Type | Batch ID | Lot Nr | Created on
POF1.1 | O2 | 792499230 | PSt3 | 220809-001 | 0000-00 | 2023-08-15 08:44

## Oxygen Calibrations
Sensor | Calibration Date | Cal0 [°] | T0 | T0 Unit | Cal2nd [°] | T2nd | T2nd Unit | pATM | pATM Unit | O2Cal2nd | O2Cal2nd Unit | Environment | f1 | m | dKSV1 | dKSV2 | dPhi1 | dPhi2 | Is PreSens Calibration | Cal0 Amplitude [µV] | Cal2nd Amplitude [µV]
POF1.1 (PSt3) | 2023-08-17 08:30 | 60.772 | 12.6176 | °C | 28.594 | 11.2282 | °C | 1014 | hPa | 100 | %a.s. | Humid | 0.808 | 29.87 | 0.000433 | 0 | -0.0803 | 0 | FALSE |  | 10471.1727

## Annotations
Date | Delta T [min] | Device | Channel | User | Annotation

## Info
Software Version | 4.0.0.2353
Exported at | 2023-08-17 12:40

## SADD0002000287, Ch 1
Id | Date | Delta T [min] | Sensor | Calibration | User | Oxygen | Oxygen Unit | Temperature | Temperature Unit | Pressure | Pressure Unit | Mode | Salinity [pmil] | User Signal Intensity | Error | Error Code | Phase [°] | Amplitude [µV] | Reference Amplitude [µV] | Signal LED Current | Reference LED Current | Battery [V]
57649 | 2023-08-17 10:03 | 0 | POF1.1 (PSt3) | 2023-08-17 08:30 | Luka | 210.2306 | μmol/L | 14.0993 | °C | 1014 | hPa | Humid | 36 | -2 |  | 0 | 30.279 | 13126.4973 | 48192.5171 | 5.6667 | 2500
57661 | 2023-08-17 10:04 | 0.049775 | POF1.1 (PSt3) | 2023-08-17 08:30 | Luka | 210.3154 | μmol/L | 14.1055 | °C | 1014 | hPa | Humid | 36 | -2 |  | 0 | 30.272 | 13131.7093 | 48194.5454 | 5.6667 | 2500
57673 | 2023-08-17 10:04 | 0.1004 | POF1.1 (PSt3) | 2023-08-17 08:30 | Luka | 210.0797 | μmol/L | 14.0871 | °C | 1014 | hPa | Humid | 36 | -2 |  | 0 | 30.292 | 13135.0356 | 48191.3569 | 5.6667 | 2500
57685 | 2023-08-17 10:04 | 0.1502 | POF1.1 (PSt3) | 2023-08-17 08:30 | Luka | 209.9119 | μmol/L | 14.0871 | °C | 1014 | hPa | Humid | 36 | -2 |  | 0 | 30.301 | 13136.284 | 48189.6036 | 5.6667 | 2500
57697 | 2023-08-17 10:04 | 0.20001 | POF1.1 (PSt3) | 2023-08-17 08:30 | Luka | 209.7714 | μmol/L | 14.081 | °C | 1014 | hPa | Humid | 36 | -2 |  | 0 | 30.311 | 13140.0891 | 48190.5679 | 5.6667 | 2500
57709 | 2023-08-17 10:04 | 0.24997 | POF1.1 (PSt3) | 2023-08-17 08:30 | Luka | 210.2545 | μmol/L | 14.0687 | °C | 1014 | hPa | Humid | 36 | -2 |  | 0 | 30.29 | 13148.6444 | 48192.174 | 5.6667 | 2500
57721 | 2023-08-17 10:04 | 0.29977 | POF1.1 (PSt3) | 2023-08-17 08:30 | Luka | 210.0105 | μmol/L | 14.0565 | °C | 1014 | hPa | Humid | 36 | -2 |  | 0 | 30.308 | 13153.0466 | 48191.7574 | 5.6667 | 2500
57733 | 2023-08-17 10:04 | 0.35026 | POF1.1 (PSt3) | 2023-08-17 08:30 | Luka | 209.9157 | μmol/L | 14.0442 | °C | 1014 | hPa | Humid | 36 | -2 |  | 0 | 30.318 | 13158.2835 | 48187.8023 | 5.6667 | 2500
57745 | 2023-08-17 10:04 | 0.40003 | POF1.1 (PSt3) | 2023-08-17 08:30 | Luka | 209.6582 | μmol/L | 14.0687 | °C | 1014 | hPa | Humid | 36 | -2 |  | 0 | 30.322 | 13152.4256 | 48187.8477 | 5.6667 | 2500
57757 | 2023-08-17 10:04 | 0.44977 | POF1.1 (PSt3) | 2023-08-17 08:30 | Luka | 209.5235 | μmol/L | 14.032 | °C | 1014 | hPa | Humid | 36 | -2 |  | 0 | 30.344 | 13157.0922 | 48187.7885 | 5.6667 | 2500
57769 | 2023-08-17 10:04 | 0.50044 | POF1.1 (PSt3) | 2023-08-17 08:30 | Luka | 209.4749 | μmol/L | 14.0136 | °C | 1014 | hPa | Humid | 36 | -2 |  | 0 | 30.354 | 13159.7608 | 48190.8606 | 5.6667 | 2500
57781 | 2023-08-17 10:04 | 0.5503 | POF1.1 (PSt3) | 2023-08-17 08:30 | Luka | 209.8268 | μmol/L | 14.0013 | °C | 1014 | hPa | Humid | 36 | -2 |  | 0 | 30.34 | 13164.301 | 48190.3437 | 5.6667 | 2500
57793 | 2023-08-17 10:04 | 0.60015 | POF1.1 (PSt3) | 2023-08-17 08:30 | Luka | 209.2678 | μmol/L | 13.9891 | °C | 1014 | hPa | Humid | 36 | -2 |  | 0 | 30.375 | 13170.2003 | 48189.6537 | 5.6667 | 2500
57805 | 2023-08-17 10:04 | 0.64996 | POF1.1 (PSt3) | 2023-08-17 08:30 | Luka | 209.3249 | μmol/L | 14.0013 | °C | 1014 | hPa | Humid | 36 | -2 |  | 0 | 30.367 | 13167.4414 | 48194.6837 | 5.6667 | 2500
57817 | 2023-08-17 10:04 | 0.70057 | POF1.1 (PSt3) | 2023-08-17 08:30 | Luka | 209.0323 | μmol/L | 14.0381 | °C | 1014 | hPa | Humid | 36 | -2 |  | 0 | 30.368 | 13168.494 | 48184.6307 | 5.6667 | 2500
57829 | 2023-08-17 10:04 | 0.75039 | POF1.1 (PSt3) | 2023-08-17 08:30 | Luka | 209.7209 | μmol/L | 13.9707 | °C | 1014 | hPa | Humid | 36 | -2 |  | 0 | 30.358 | 13169.5714 | 48186.6216 | 5.6667 | 2500
57841 | 2023-08-17 10:04 | 0.80005 | POF1.1 (PSt3) | 2023-08-17 08:30 | Luka | 208.8291 | μmol/L | 13.9585 | °C | 1014 | hPa | Humid | 36 | -2 |  | 0 | 30.411 | 13169.6402 | 48190.5059 | 5.6667 | 2500
57853 | 2023-08-17 10:04 | 0.84977 | POF1.1 (PSt3) | 2023-08-17 08:30 | Luka | 209.1328 | μmol/L | 13.9401 | °C | 1014 | hPa | Humid | 36 | -2 |  | 0 | 30.402 | 13174.0066 | 48192.2983 | 5.6667 | 2500
57865 | 2023-08-17 10:04 | 0.90052 | POF1.1 (PSt3) | 2023-08-17 08:30 | Luka | 208.6171 | μmol/L | 13.9646 | °C | 1014 | hPa | Humid | 36 | -2 |  | 0 | 30.42 | 13175.7193 | 48190.4049 | 5.6667 | 2500
57877 | 2023-08-17 10:04 | 0.95033 | POF1.1 (PSt3) | 2023-08-17 08:30 | Luka | 209.3342 | μmol/L | 13.9156 | °C | 1014 | hPa | Humid | 36 | -2 |  | 0 | 30.401 | 13179.4094 | 48193.8656 | 5.6667 | 2500
57889 | 2023-08-17 10:04 | 1.0001 | POF1.1 (PSt3) | 2023-08-17 08:30 | Luka | 208.8464 | μmol/L | 13.9462 | °C | 1014 | hPa | Humid | 36 | -2 |  | 0 | 30.415 | 13180.113 | 48190.304 | 5.6667 | 2500
57901 | 2023-08-17 10:05 | 1.0503 | POF1.1 (PSt3) | 2023-08-17 08:30 | Luka | 209.0673 | μmol/L | 13.934 | °C | 1014 | hPa | Humid | 36 | -2 |  | 0 | 30.408 | 13177.6386 | 48191.3902 | 5.6667 | 2500
57913 | 2023-08-17 10:05 | 1.1014 | POF1.1 (PSt3) | 2023-08-17 08:30 | Luka | 208.6799 | μmol/L | 13.9462 | °C | 1014 | hPa | Humid | 36 | -2 |  | 0 | 30.424 | 13180.5217 | 48187.0108 | 5.6667 | 2500
57925 | 2023-08-17 10:05 | 1.15 | POF1.1 (PSt3) | 2023-08-17 08:30 | Luka | 208.4397 | μmol/L | 13.9462 | °C | 1014 | hPa | Humid | 36 | -2 |  | 0 | 30.437 | 13179.9626 | 48188.8234 | 5.6667 | 2500
57937 | 2023-08-17 10:05 | 1.2 | POF1.1 (PSt3) | 2023-08-17 08:30 | Luka | 209.0266 | μmol/L | 13.8972 | °C | 1014 | hPa | Humid | 36 | -2 |  | 0 | 30.425 | 13184.4624 | 48192.2906 | 5.6667 | 2500
57949 | 2023-08-17 10:05 | 1.2498 | POF1.1 (PSt3) | 2023-08-17 08:30 | Luka | 208.6393 | μmol/L | 13.9095 | °C | 1014 | hPa | Humid | 36 | -2 |  | 0 | 30.441 | 13190.0231 | 48187.0736 | 5.6667 | 2500
57961 | 2023-08-17 10:05 | 1.3005 | POF1.1 (PSt3) | 2023-08-17 08:30 | Luka | 208.8144 | μmol/L | 13.9034 | °C | 1014 | hPa | Humid | 36 | -2 |  | 0 | 30.434 | 13181.8169 | 48188.6015 | 5.6667 | 2500
57973 | 2023-08-17 10:05 | 1.3504 | POF1.1 (PSt3) | 2023-08-17 08:30 | Luka | 209.0254 | μmol/L | 13.885 | °C | 1014 | hPa | Humid | 36 | -2 |  | 0 | 30.43 | 13184.5221 | 48183.3105 | 5.6667 | 2500
57985 | 2023-08-17 10:05 | 1.4002 | POF1.1 (PSt3) | 2023-08-17 08:30 | Luka | 208.6001 | μmol/L | 13.885 | °C | 1014 | hPa | Humid | 36 | -2 |  | 0 | 30.453 | 13188.5471 | 48193.6147 | 5.6667 | 2500
57997 | 2023-08-17 10:05 | 1.4501 | POF1.1 (PSt3) | 2023-08-17 08:30 | Luka | 207.9581 | μmol/L | 13.9217 | °C | 1014 | hPa | Humid | 36 | -2 |  | 0 | 30.473 | 13192.8231 | 48191.1083 | 5.6667 | 2500
58009 | 2023-08-17 10:05 | 1.5 | POF1.1 (PSt3) | 2023-08-17 08:30 | Luka | 208.1856 | μmol/L | 13.8911 | °C | 1014 | hPa | Humid | 36 | -2 |  | 0 | 30.473 | 13197.8322 | 48188.7651 | 5.6667 | 2500
58021 | 2023-08-17 10:05 | 1.5498 | POF1.1 (PSt3) | 2023-08-17 08:30 | Luka | 208.1671 | μmol/L | 13.8911 | °C | 1014 | hPa | Humid | 36 | -2 |  | 0 | 30.474 | 13194.7345 | 48192.7495 | 5.6667 | 2500
58033 | 2023-08-17 10:05 | 1.6004 | POF1.1 (PSt3) | 2023-08-17 08:30 | Luka | 208.2766 | μmol/L | 13.8789 | °C | 1014 | hPa | Humid | 36 | -2 |  | 0 | 30.473 | 13201.8333 | 48183.9053 | 5.6667 | 2500
58045 | 2023-08-17 10:05 | 1.6501 | POF1.1 (PSt3) | 2023-08-17 08:30 | Luka | 208.0382 | μmol/L | 13.8911 | °C | 1014 | hPa | Humid | 36 | -2 |  | 0 | 30.481 | 13200.0297 | 48190.4397 | 5.6667 | 2500
58057 | 2023-08-17 10:05 | 1.7 | POF1.1 (PSt3) | 2023-08-17 08:30 | Luka | 208.2387 | μmol/L | 13.8666 | °C | 1014 | hPa | Humid | 36 | -2 |  | 0 | 30.48 | 13206.5412 | 48189.6269 | 5.6667 | 2500
58069 | 2023-08-17 10:05 | 1.7498 | POF1.1 (PSt3) | 2023-08-17 08:30 | Luka | 208.0437 | μmol/L | 13.8482 | °C | 1014 | hPa | Humid | 36 | -2 |  | 0 | 30.498 | 13205.4497 | 48184.2413 | 5.6667 | 2500
58081 | 2023-08-17 10:05 | 1.8004 | POF1.1 (PSt3) | 2023-08-17 08:30 | Luka | 207.8792 | μmol/L | 13.8605 | °C | 1014 | hPa | Humid | 36 | -2 |  | 0 | 30.502 | 13209.1435 | 48190.4658 | 5.6667 | 2500
58093 | 2023-08-17 10:05 | 1.8502 | POF1.1 (PSt3) | 2023-08-17 08:30 | Luka | 207.6974 | μmol/L | 13.885 | °C | 1014 | hPa | Humid | 36 | -2 |  | 0 | 30.502 | 13209.9221 | 48188.6033 | 5.6667 | 2500
58105 | 2023-08-17 10:05 | 1.8999 | POF1.1 (PSt3) | 2023-08-17 08:30 | Luka | 207.42 | μmol/L | 13.8605 | °C | 1014 | hPa | Humid | 36 | -2 |  | 0 | 30.527 | 13208.0067 | 48183.4852 | 5.6667 | 2500
58117 | 2023-08-17 10:05 | 1.9498 | POF1.1 (PSt3) | 2023-08-17 08:30 | Luka | 207.5397 | μmol/L | 13.8666 | °C | 1014 | hPa | Humid | 36 | -2 |  | 0 | 30.518 | 13213.2787 | 48185.4262 | 5.6667 | 2500
58129 | 2023-08-17 10:05 | 2.0004 | POF1.1 (PSt3) | 2023-08-17 08:30 | Luka | 207.7214 | μmol/L | 13.8421 | °C | 1014 | hPa | Humid | 36 | -2 |  | 0 | 30.518 | 13217.1342 | 48183.3689 | 5.6667 | 2500
58141 | 2023-08-17 10:06 | 2.0502 | POF1.1 (PSt3) | 2023-08-17 08:30 | Luka | 207.5668 | μmol/L | 13.8605 | °C | 1014 | hPa | Humid | 36 | -2 |  | 0 | 30.519 | 13215.9557 | 48183.7319 | 5.6667 | 2500
58153 | 2023-08-17 10:06 | 2.1001 | POF1.1 (PSt3) | 2023-08-17 08:30 | Luka | 207.5204 | μmol/L | 13.8544 | °C | 1014 | hPa | Humid | 36 | -2 |  | 0 | 30.524 | 13222.155 | 48188.6451 | 5.6667 | 2500
58165 | 2023-08-17 10:06 | 2.1498 | POF1.1 (PSt3) | 2023-08-17 08:30 | Luka | 207.3186 | μmol/L | 13.8544 | °C | 1014 | hPa | Humid | 36 | -2 |  | 0 | 30.535 | 13221.5757 | 48188.3473 | 5.6667 | 2500
58177 | 2023-08-17 10:06 | 2.2005 | POF1.1 (PSt3) | 2023-08-17 08:30 | Luka | 207.5842 | μmol/L | 13.8482 | °C | 1014 | hPa | Humid | 36 | -2 |  | 0 | 30.523 | 13224.5739 | 48189.8522 | 5.6667 | 2500
58189 | 2023-08-17 10:06 | 2.2503 | POF1.1 (PSt3) | 2023-08-17 08:30 | Luka | 207.2444 | μmol/L | 13.8421 | °C | 1014 | hPa | Humid | 36 | -2 |  | 0 | 30.544 | 13232.2119 | 48191.4401 | 5.6667 | 2500
58201 | 2023-08-17 10:06 | 2.3 | POF1.1 (PSt3) | 2023-08-17 08:30 | Luka | 207.1267 | μmol/L | 13.8605 | °C | 1014 | hPa | Humid | 36 | -2 |  | 0 | 30.543 | 13229.2463 | 48185.2022 | 5.6667 | 2500
58213 | 2023-08-17 10:06 | 2.3505 | POF1.1 (PSt3) | 2023-08-17 08:30 | Luka | 207.1894 | μmol/L | 13.8421 | °C | 1014 | hPa | Humid | 36 | -2 |  | 0 | 30.547 | 13233.9712 | 48190.3407 | 5.6667 | 2500
58225 | 2023-08-17 10:06 | 2.4004 | POF1.1 (PSt3) | 2023-08-17 08:30 | Luka | 207.4914 | μmol/L | 13.836 | °C | 1014 | hPa | Humid | 36 | -2 |  | 0 | 30.533 | 13231.2133 | 48190.7531 | 5.6667 | 2500
58237 | 2023-08-17 10:06 | 2.4502 | POF1.1 (PSt3) | 2023-08-17 08:30 | Luka | 206.9341 | μmol/L | 13.8544 | °C | 1014 | hPa | Humid | 36 | -2 |  | 0 | 30.556 | 13236.9333 | 48189.7291 | 5.6667 | 2500
58249 | 2023-08-17 10:06 | 2.4999 | POF1.1 (PSt3) | 2023-08-17 08:30 | Luka | 207.0333 | μmol/L | 13.836 | °C | 1014 | hPa | Humid | 36 | -2 |  | 0 | 30.558 | 13235.0862 | 48189.021 | 5.6667 | 2500
58261 | 2023-08-17 10:06 | 2.5498 | POF1.1 (PSt3) | 2023-08-17 08:30 | Luka | 207.4258 | μmol/L | 13.8176 | °C | 1014 | hPa | Humid | 36 | -2 |  | 0 | 30.544 | 13232.9804 | 48188.7106 | 5.6667 | 2500
58273 | 2023-08-17 10:06 | 2.6005 | POF1.1 (PSt3) | 2023-08-17 08:30 | Luka | 207.1048 | μmol/L | 13.8115 | °C | 1014 | hPa | Humid | 36 | -2 |  | 0 | 30.564 | 13236.4199 | 48188.8157 | 5.6667 | 2500
58285 | 2023-08-17 10:06 | 2.6503 | POF1.1 (PSt3) | 2023-08-17 08:30 | Luka | 207.0673 | μmol/L | 13.7993 | °C | 1014 | hPa | Humid | 36 | -2 |  | 0 | 30.571 | 13238.6186 | 48188.5685 | 5.6667 | 2500
58297 | 2023-08-17 10:06 | 2.7 | POF1.1 (PSt3) | 2023-08-17 08:30 | Luka | 206.8853 | μmol/L | 13.8115 | °C | 1014 | hPa | Humid | 36 | -2 |  | 0 | 30.576 | 13244.3162 | 48188.789 | 5.6667 | 2500
58309 | 2023-08-17 10:06 | 2.7498 | POF1.1 (PSt3) | 2023-08-17 08:30 | Luka | 207.3045 | μmol/L | 13.787 | °C | 1014 | hPa | Humid | 36 | -2 |  | 0 | 30.563 | 13242.8335 | 48190.4147 | 5.6667 | 2500
58321 | 2023-08-17 10:06 | 2.8005 | POF1.1 (PSt3) | 2023-08-17 08:30 | Luka | 206.9776 | μmol/L | 13.8237 | °C | 1014 | hPa | Humid | 36 | -2 |  | 0 | 30.566 | 13246.6866 | 48184.2562 | 5.6667 | 2500
58333 | 2023-08-17 10:06 | 2.8502 | POF1.1 (PSt3) | 2023-08-17 08:30 | Luka | 207.0316 | μmol/L | 13.8115 | °C | 1014 | hPa | Humid | 36 | -2 |  | 0 | 30.568 | 13245.6726 | 48186.9399 | 5.6667 | 2500
58345 | 2023-08-17 10:06 | 2.9001 | POF1.1 (PSt3) | 2023-08-17 08:30 | Luka | 206.9759 | μmol/L | 13.7993 | °C | 1014 | hPa | Humid | 36 | -2 |  | 0 | 30.576 | 13252.7852 | 48187.4732 | 5.6667 | 2500
58357 | 2023-08-17 10:06 | 2.9498 | POF1.1 (PSt3) | 2023-08-17 08:30 | Luka | 206.8661 | μmol/L | 13.7993 | °C | 1014 | hPa | Humid | 36 | -2 |  | 0 | 30.582 | 13252.263 | 48193.246 | 5.6667 | 2500
58369 | 2023-08-17 10:06 | 3.0004 | POF1.1 (PSt3) | 2023-08-17 08:30 | Luka | 206.7034 | μmol/L | 13.8237 | °C | 1014 | hPa | Humid | 36 | -2 |  | 0 | 30.581 | 13257.8278 | 48185.7398 | 5.6667 | 2500
58381 | 2023-08-17 10:07 | 3.0501 | POF1.1 (PSt3) | 2023-08-17 08:30 | Luka | 206.6271 | μmol/L | 13.7748 | °C | 1014 | hPa | Humid | 36 | -2 |  | 0 | 30.605 | 13255.238 | 48184.4343 | 5.6667 | 2500
58393 | 2023-08-17 10:07 | 3.1 | POF1.1 (PSt3) | 2023-08-17 08:30 | Luka | 206.8836 | μmol/L | 13.787 | °C | 1014 | hPa | Humid | 36 | -2 |  | 0 | 30.586 | 13258.4356 | 48185.7942 | 5.6667 | 2500
58405 | 2023-08-17 10:07 | 3.1497 | POF1.1 (PSt3) | 2023-08-17 08:30 | Luka | 207.119 | μmol/L | 13.7503 | °C | 1014 | hPa | Humid | 36 | -2 |  | 0 | 30.588 | 13257.0701 | 48178.9787 | 5.6667 | 2500
58417 | 2023-08-17 10:07 | 3.2004 | POF1.1 (PSt3) | 2023-08-17 08:30 | Luka | 206.4899 | μmol/L | 13.7686 | °C | 1014 | hPa | Humid | 36 | -2 |  | 0 | 30.615 | 13264.5483 | 48190.3195 | 5.6667 | 2500
58429 | 2023-08-17 10:07 | 3.2503 | POF1.1 (PSt3) | 2023-08-17 08:30 | Luka | 206.6987 | μmol/L | 13.7503 | °C | 1014 | hPa | Humid | 36 | -2 |  | 0 | 30.611 | 13261.3805 | 48186.8329 | 5.6667 | 2500
58441 | 2023-08-17 10:07 | 3.3001 | POF1.1 (PSt3) | 2023-08-17 08:30 | Luka | 206.7805 | μmol/L | 13.7441 | °C | 1014 | hPa | Humid | 36 | -2 |  | 0 | 30.609 | 13262.9479 | 48191.2131 | 5.6667 | 2500
58453 | 2023-08-17 10:07 | 3.3498 | POF1.1 (PSt3) | 2023-08-17 08:30 | Luka | 206.6067 | μmol/L | 13.738 | °C | 1014 | hPa | Humid | 36 | -2 |  | 0 | 30.621 | 13270.3372 | 48184.3707 | 5.6667 | 2500
58465 | 2023-08-17 10:07 | 3.4004 | POF1.1 (PSt3) | 2023-08-17 08:30 | Luka | 206.1782 | μmol/L | 13.7319 | °C | 1014 | hPa | Humid | 36 | -2 |  | 0 | 30.647 | 13271.7527 | 48189.7936 | 5.6667 | 2500
58477 | 2023-08-17 10:07 | 3.4502 | POF1.1 (PSt3) | 2023-08-17 08:30 | Luka | 206.3138 | μmol/L | 13.7135 | °C | 1014 | hPa | Humid | 36 | -2 |  | 0 | 30.647 | 13272.5849 | 48185.896 | 5.6667 | 2500
58489 | 2023-08-17 10:07 | 3.5001 | POF1.1 (PSt3) | 2023-08-17 08:30 | Luka | 206.2774 | μmol/L | 13.7135 | °C | 1014 | hPa | Humid | 36 | -2 |  | 0 | 30.649 | 13276.8052 | 48179.4021 | 5.6667 | 2500
58501 | 2023-08-17 10:07 | 3.5498 | POF1.1 (PSt3) | 2023-08-17 08:30 | Luka | 206.059 | μmol/L | 13.7135 | °C | 1014 | hPa | Humid | 36 | -2 |  | 0 | 30.661 | 13269.2253 | 48183.4654 | 5.6667 | 2500
58513 | 2023-08-17 10:07 | 3.6004 | POF1.1 (PSt3) | 2023-08-17 08:30 | Luka | 206.2398 | μmol/L | 13.689 | °C | 1014 | hPa | Humid | 36 | -2 |  | 0 | 30.661 | 13282.6369 | 48184.2609 | 5.6667 | 2500
58525 | 2023-08-17 10:07 | 3.6504 | POF1.1 (PSt3) | 2023-08-17 08:30 | Luka | 206.086 | μmol/L | 13.7074 | °C | 1014 | hPa | Humid | 36 | -2 |  | 0 | 30.662 | 13282.0539 | 48188.22 | 5.6667 | 2500
58537 | 2023-08-17 10:07 | 3.7001 | POF1.1 (PSt3) | 2023-08-17 08:30 | Luka | 206.0573 | μmol/L | 13.6768 | °C | 1014 | hPa | Humid | 36 | -2 |  | 0 | 30.676 | 13284.0696 | 48182.6351 | 5.6667 | 2500
58549 | 2023-08-17 10:07 | 3.7498 | POF1.1 (PSt3) | 2023-08-17 08:30 | Luka | 206.1659 | μmol/L | 13.6645 | °C | 1014 | hPa | Humid | 36 | -2 |  | 0 | 30.675 | 13287.0168 | 48187.5971 | 5.6667 | 2500
58561 | 2023-08-17 10:07 | 3.8004 | POF1.1 (PSt3) | 2023-08-17 08:30 | Luka | 206.0017 | μmol/L | 13.6523 | °C | 1014 | hPa | Humid | 36 | -2 |  | 0 | 30.689 | 13286.2233 | 48183.4728 | 5.6667 | 2500
58573 | 2023-08-17 10:07 | 3.8502 | POF1.1 (PSt3) | 2023-08-17 08:30 | Luka | 205.649 | μmol/L | 13.6829 | °C | 1014 | hPa | Humid | 36 | -2 |  | 0 | 30.696 | 13287.8432 | 48187.3413 | 5.6667 | 2500
58585 | 2023-08-17 10:07 | 3.9 | POF1.1 (PSt3) | 2023-08-17 08:30 | Luka | 205.4849 | μmol/L | 13.6584 | °C | 1014 | hPa | Humid | 36 | -2 |  | 0 | 30.715 | 13290.6212 | 48184.7536 | 5.6667 | 2500
58597 | 2023-08-17 10:07 | 3.9506 | POF1.1 (PSt3) | 2023-08-17 08:30 | Luka | 205.6202 | μmol/L | 13.64 | °C | 1014 | hPa | Humid | 36 | -2 |  | 0 | 30.715 | 13291.5751 | 48184.5428 | 5.6667 | 2500
58609 | 2023-08-17 10:07 | 4.0004 | POF1.1 (PSt3) | 2023-08-17 08:30 | Luka | 205.4027 | μmol/L | 13.64 | °C | 1014 | hPa | Humid | 36 | -2 |  | 0 | 30.727 | 13292.3699 | 48184.8225 | 5.6667 | 2500
58621 | 2023-08-17 10:08 | 4.0502 | POF1.1 (PSt3) | 2023-08-17 08:30 | Luka | 205.5021 | μmol/L | 13.6339 | °C | 1014 | hPa | Humid | 36 | -2 |  | 0 | 30.724 | 13290.8847 | 48181.8632 | 5.6667 | 2500
58633 | 2023-08-17 10:08 | 4.1 | POF1.1 (PSt3) | 2023-08-17 08:30 | Luka | 205.1671 | μmol/L | 13.6278 | °C | 1014 | hPa | Humid | 36 | -2 |  | 0 | 30.745 | 13293.4451 | 48187.1584 | 5.6667 | 2500
58645 | 2023-08-17 10:08 | 4.1497 | POF1.1 (PSt3) | 2023-08-17 08:30 | Luka | 205.71 | μmol/L | 13.6155 | °C | 1014 | hPa | Humid | 36 | -2 |  | 0 | 30.72 | 13299.458 | 48193.5805 | 5.6667 | 2500
58657 | 2023-08-17 10:08 | 4.2003 | POF1.1 (PSt3) | 2023-08-17 08:30 | Luka | 205.3022 | μmol/L | 13.6094 | °C | 1014 | hPa | Humid | 36 | -2 |  | 0 | 30.745 | 13300.3652 | 48178.0238 | 5.6667 | 2500
58669 | 2023-08-17 10:08 | 4.2502 | POF1.1 (PSt3) | 2023-08-17 08:30 | Luka | 204.8236 | μmol/L | 13.6155 | °C | 1014 | hPa | Humid | 36 | -2 |  | 0 | 30.769 | 13304.0511 | 48181.399 | 5.6667 | 2500
58681 | 2023-08-17 10:08 | 4.2999 | POF1.1 (PSt3) | 2023-08-17 08:30 | Luka | 204.7875 | μmol/L | 13.6155 | °C | 1014 | hPa | Humid | 36 | -2 |  | 0 | 30.771 | 13307.2854 | 48183.6727 | 5.6667 | 2500
58693 | 2023-08-17 10:08 | 4.3505 | POF1.1 (PSt3) | 2023-08-17 08:30 | Luka | 204.9946 | μmol/L | 13.5972 | °C | 1014 | hPa | Humid | 36 | -2 |  | 0 | 30.767 | 13313.6032 | 48186.5124 | 5.6667 | 2500
58705 | 2023-08-17 10:08 | 4.4003 | POF1.1 (PSt3) | 2023-08-17 08:30 | Luka | 204.625 | μmol/L | 13.6033 | °C | 1014 | hPa | Humid | 36 | -2 |  | 0 | 30.785 | 13312.1269 | 48187.1023 | 5.6667 | 2500
58717 | 2023-08-17 10:08 | 4.45 | POF1.1 (PSt3) | 2023-08-17 08:30 | Luka | 204.6968 | μmol/L | 13.591 | °C | 1014 | hPa | Humid | 36 | -2 |  | 0 | 30.786 | 13314.5493 | 48186.9981 | 5.6667 | 2500
58729 | 2023-08-17 10:08 | 4.4998 | POF1.1 (PSt3) | 2023-08-17 08:30 | Luka | 204.6521 | μmol/L | 13.6094 | °C | 1014 | hPa | Humid | 36 | -2 |  | 0 | 30.781 | 13320.023 | 48188.219 | 5.6667 | 2500
58741 | 2023-08-17 10:08 | 4.5503 | POF1.1 (PSt3) | 2023-08-17 08:30 | Luka | 204.9224 | μmol/L | 13.5972 | °C | 1014 | hPa | Humid | 36 | -2 |  | 0 | 30.771 | 13324.7283 | 48184.7646 | 5.6667 | 2500
58753 | 2023-08-17 10:08 | 4.6002 | POF1.1 (PSt3) | 2023-08-17 08:30 | Luka | 204.4897 | μmol/L | 13.5972 | °C | 1014 | hPa | Humid | 36 | -2 |  | 0 | 30.795 | 13320.5989 | 48182.2233 | 5.6667 | 2500
58765 | 2023-08-17 10:08 | 4.6502 | POF1.1 (PSt3) | 2023-08-17 08:30 | Luka | 204.3906 | μmol/L | 13.591 | °C | 1014 | hPa | Humid | 36 | -2 |  | 0 | 30.803 | 13323.1765 | 48181.5426 | 5.6667 | 2500
58777 | 2023-08-17 10:08 | 4.7 | POF1.1 (PSt3) | 2023-08-17 08:30 | Luka | 204.3189 | μmol/L | 13.6033 | °C | 1014 | hPa | Humid | 36 | -2 |  | 0 | 30.802 | 13326.7496 | 48189.2329 | 5.6667 | 2500
58789 | 2023-08-17 10:08 | 4.7506 | POF1.1 (PSt3) | 2023-08-17 08:30 | Luka | 204.2824 | μmol/L | 13.5788 | °C | 1014 | hPa | Humid | 36 | -2 |  | 0 | 30.814 | 13331.8181 | 48188.9093 | 5.6667 | 2500
58801 | 2023-08-17 10:08 | 4.8004 | POF1.1 (PSt3) | 2023-08-17 08:30 | Luka | 204.4801 | μmol/L | 13.5666 | °C | 1014 | hPa | Humid | 36 | -2 |  | 0 | 30.808 | 13335.5375 | 48185.5314 | 5.6667 | 2500
58813 | 2023-08-17 10:08 | 4.8501 | POF1.1 (PSt3) | 2023-08-17 08:30 | Luka | 204.7143 | μmol/L | 13.5666 | °C | 1014 | hPa | Humid | 36 | -2 |  | 0 | 30.795 | 13333.2404 | 48185.7866 | 5.6667 | 2500
58825 | 2023-08-17 10:08 | 4.9 | POF1.1 (PSt3) | 2023-08-17 08:30 | Luka | 203.9861 | μmol/L | 13.5849 | °C | 1014 | hPa | Humid | 36 | -2 |  | 0 | 30.828 | 13338.0984 | 48185.4844 | 5.6667 | 2500
58837 | 2023-08-17 10:08 | 4.9506 | POF1.1 (PSt3) | 2023-08-17 08:30 | Luka | 204.1295 | μmol/L | 13.5727 | °C | 1014 | hPa | Humid | 36 | -2 |  | 0 | 30.825 | 13342.7992 | 48182.8143 | 5.6667 | 2500
58849 | 2023-08-17 10:08 | 5.0004 | POF1.1 (PSt3) | 2023-08-17 08:30 | Luka | 203.8961 | μmol/L | 13.5727 | °C | 1014 | hPa | Humid | 36 | -2 |  | 0 | 30.838 | 13347.7925 | 48186.3634 | 5.6667 | 2500
58861 | 2023-08-17 10:09 | 5.0503 | POF1.1 (PSt3) | 2023-08-17 08:30 | Luka | 203.8066 | μmol/L | 13.5849 | °C | 1014 | hPa | Humid | 36 | -2 |  | 0 | 30.838 | 13347.5173 | 48183.1928 | 5.6667 | 2500
58873 | 2023-08-17 10:09 | 5.1001 | POF1.1 (PSt3) | 2023-08-17 08:30 | Luka | 203.6986 | μmol/L | 13.5482 | °C | 1014 | hPa | Humid | 36 | -2 |  | 0 | 30.859 | 13352.751 | 48181.0054 | 5.6667 | 2500
58885 | 2023-08-17 10:09 | 5.1499 | POF1.1 (PSt3) | 2023-08-17 08:30 | Luka | 203.5377 | μmol/L | 13.5727 | °C | 1014 | hPa | Humid | 36 | -2 |  | 0 | 30.858 | 13351.0602 | 48183.5243 | 5.6667 | 2500
58897 | 2023-08-17 10:09 | 5.2005 | POF1.1 (PSt3) | 2023-08-17 08:30 | Luka | 203.9228 | μmol/L | 13.5543 | °C | 1014 | hPa | Humid | 36 | -2 |  | 0 | 30.844 | 13350.8428 | 48183.4586 | 5.6667 | 2500
58909 | 2023-08-17 10:09 | 5.2503 | POF1.1 (PSt3) | 2023-08-17 08:30 | Luka | 203.6719 | μmol/L | 13.5666 | °C | 1014 | hPa | Humid | 36 | -2 |  | 0 | 30.853 | 13353.312 | 48191.9761 | 5.6667 | 2500
58921 | 2023-08-17 10:09 | 5.3001 | POF1.1 (PSt3) | 2023-08-17 08:30 | Luka | 203.9496 | μmol/L | 13.5482 | °C | 1014 | hPa | Humid | 36 | -2 |  | 0 | 30.845 | 13351.5299 | 48181.0868 | 5.6667 | 2500
58933 | 2023-08-17 10:09 | 5.3499 | POF1.1 (PSt3) | 2023-08-17 08:30 | Luka | 203.6719 | μmol/L | 13.5666 | °C | 1014 | hPa | Humid | 36 | -2 |  | 0 | 30.853 | 13354.6385 | 48185.0786 | 5.6667 | 2500
58945 | 2023-08-17 10:09 | 5.4005 | POF1.1 (PSt3) | 2023-08-17 08:30 | Luka | 203.1085 | μmol/L | 13.5727 | °C | 1014 | hPa | Humid | 36 | -2 |  | 0 | 30.882 | 13353.3211 | 48183.6943 | 5.6667 | 2500
58957 | 2023-08-17 10:09 | 5.4503 | POF1.1 (PSt3) | 2023-08-17 08:30 | Luka | 203.3586 | μmol/L | 13.5604 | °C | 1014 | hPa | Humid | 36 | -2 |  | 0 | 30.873 | 13359.1536 | 48182.3214 | 5.6667 | 2500
58969 | 2023-08-17 10:09 | 5.5 | POF1.1 (PSt3) | 2023-08-17 08:30 | Luka | 203.3765 | μmol/L | 13.5604 | °C | 1014 | hPa | Humid | 36 | -2 |  | 0 | 30.872 | 13354.8476 | 48183.0726 | 5.6667 | 2500
58981 | 2023-08-17 10:09 | 5.5498 | POF1.1 (PSt3) | 2023-08-17 08:30 | Luka | 203.5373 | μmol/L | 13.5359 | °C | 1014 | hPa | Humid | 36 | -2 |  | 0 | 30.873 | 13358.1044 | 48188.5765 | 5.6667 | 2500
58993 | 2023-08-17 10:09 | 5.6005 | POF1.1 (PSt3) | 2023-08-17 08:30 | Luka | 203.3763 | μmol/L | 13.5359 | °C | 1014 | hPa | Humid | 36 | -2 |  | 0 | 30.882 | 13358.9797 | 48187.1694 | 5.6667 | 2500
59005 | 2023-08-17 10:09 | 5.6502 | POF1.1 (PSt3) | 2023-08-17 08:30 | Luka | 203.4837 | μmol/L | 13.5482 | °C | 1014 | hPa | Humid | 36 | -2 |  | 0 | 30.871 | 13364.7835 | 48183.7139 | 5.6667 | 2500
59017 | 2023-08-17 10:09 | 5.7001 | POF1.1 (PSt3) | 2023-08-17 08:30 | Luka | 203.3584 | μmol/L | 13.5359 | °C | 1014 | hPa | Humid | 36 | -2 |  | 0 | 30.883 | 13371.3017 | 48182.4742 | 5.6667 | 2500
59029 | 2023-08-17 10:09 | 5.7498 | POF1.1 (PSt3) | 2023-08-17 08:30 | Luka | 203.3852 | μmol/L | 13.5298 | °C | 1014 | hPa | Humid | 36 | -2 |  | 0 | 30.884 | 13367.722 | 48183.1561 | 5.6667 | 2500
59041 | 2023-08-17 10:09 | 5.8004 | POF1.1 (PSt3) | 2023-08-17 08:30 | Luka | 202.6715 | μmol/L | 13.5788 | °C | 1014 | hPa | Humid | 36 | -2 |  | 0 | 30.904 | 13373.5231 | 48179.5677 | 5.6667 | 2500
59053 | 2023-08-17 10:09 | 5.8501 | POF1.1 (PSt3) | 2023-08-17 08:30 | Luka | 202.7159 | μmol/L | 13.5482 | °C | 1014 | hPa | Humid | 36 | -2 |  | 0 | 30.914 | 13378.0029 | 48185.2841 | 5.6667 | 2500
59065 | 2023-08-17 10:09 | 5.8999 | POF1.1 (PSt3) | 2023-08-17 08:30 | Luka | 203.0636 | μmol/L | 13.5176 | °C | 1014 | hPa | Humid | 36 | -2 |  | 0 | 30.907 | 13382.2843 | 48181.7182 | 5.6667 | 2500
59077 | 2023-08-17 10:09 | 5.9505 | POF1.1 (PSt3) | 2023-08-17 08:30 | Luka | 203.0903 | μmol/L | 13.5114 | °C | 1014 | hPa | Humid | 36 | -2 |  | 0 | 30.908 | 13384.4985 | 48181.1453 | 5.6667 | 2500
59089 | 2023-08-17 10:09 | 6.0004 | POF1.1 (PSt3) | 2023-08-17 08:30 | Luka | 202.8852 | μmol/L | 13.5176 | °C | 1014 | hPa | Humid | 36 | -2 |  | 0 | 30.917 | 13389.6534 | 48183.2988 | 5.6667 | 2500
59101 | 2023-08-17 10:10 | 6.0503 | POF1.1 (PSt3) | 2023-08-17 08:30 | Luka | 202.7159 | μmol/L | 13.5237 | °C | 1014 | hPa | Humid | 36 | -2 |  | 0 | 30.924 | 13391.7682 | 48183.9096 | 5.6667 | 2500
59113 | 2023-08-17 10:10 | 6.1001 | POF1.1 (PSt3) | 2023-08-17 08:30 | Luka | 202.6981 | μmol/L | 13.5237 | °C | 1014 | hPa | Humid | 36 | -2 |  | 0 | 30.925 | 13392.2968 | 48181.9889 | 5.6667 | 2500
59125 | 2023-08-17 10:10 | 6.1499 | POF1.1 (PSt3) | 2023-08-17 08:30 | Luka | 202.6268 | μmol/L | 13.5114 | °C | 1014 | hPa | Humid | 36 | -2 |  | 0 | 30.934 | 13397.8304 | 48180.5529 | 5.6667 | 2500
59137 | 2023-08-17 10:10 | 6.2005 | POF1.1 (PSt3) | 2023-08-17 08:30 | Luka | 202.5645 | μmol/L | 13.5176 | °C | 1014 | hPa | Humid | 36 | -2 |  | 0 | 30.935 | 13401.5408 | 48183.2589 | 5.6667 | 2500
59149 | 2023-08-17 10:10 | 6.2504 | POF1.1 (PSt3) | 2023-08-17 08:30 | Luka | 202.4934 | μmol/L | 13.5053 | °C | 1014 | hPa | Humid | 36 | -2 |  | 0 | 30.944 | 13406.2352 | 48177.097 | 5.6667 | 2500
59161 | 2023-08-17 10:10 | 6.3002 | POF1.1 (PSt3) | 2023-08-17 08:30 | Luka | 202.6715 | μmol/L | 13.4686 | °C | 1014 | hPa | Humid | 36 | -2 |  | 0 | 30.949 | 13406.695 | 48181.2879 | 5.6667 | 2500
59173 | 2023-08-17 10:10 | 6.35 | POF1.1 (PSt3) | 2023-08-17 08:30 | Luka | 202.4847 | μmol/L | 13.4747 | °C | 1014 | hPa | Humid | 36 | -2 |  | 0 | 30.957 | 13406.3333 | 48182.8792 | 5.6667 | 2500
59185 | 2023-08-17 10:10 | 6.3998 | POF1.1 (PSt3) | 2023-08-17 08:30 | Luka | 202.3423 | μmol/L | 13.4992 | °C | 1014 | hPa | Humid | 36 | -2 |  | 0 | 30.955 | 13409.2066 | 48182.3714 | 5.6667 | 2500
59197 | 2023-08-17 10:10 | 6.4505 | POF1.1 (PSt3) | 2023-08-17 08:30 | Luka | 202.3781 | μmol/L | 13.4625 | °C | 1014 | hPa | Humid | 36 | -2 |  | 0 | 30.968 | 13409.6609 | 48182.4428 | 5.6667 | 2500
59209 | 2023-08-17 10:10 | 6.5002 | POF1.1 (PSt3) | 2023-08-17 08:30 | Luka | 202.236 | μmol/L | 13.4625 | °C | 1014 | hPa | Humid | 36 | -2 |  | 0 | 30.976 | 13415.0551 | 48182.1825 | 5.6667 | 2500
59221 | 2023-08-17 10:10 | 6.5501 | POF1.1 (PSt3) | 2023-08-17 08:30 | Luka | 202.1916 | μmol/L | 13.4686 | °C | 1014 | hPa | Humid | 36 | -2 |  | 0 | 30.976 | 13416.7957 | 48183.8173 | 5.6667 | 2500
59233 | 2023-08-17 10:10 | 6.5998 | POF1.1 (PSt3) | 2023-08-17 08:30 | Luka | 202.0499 | μmol/L | 13.4441 | °C | 1014 | hPa | Humid | 36 | -2 |  | 0 | 30.994 | 13416.7569 | 48175.268 | 5.6667 | 2500
59245 | 2023-08-17 10:10 | 6.6504 | POF1.1 (PSt3) | 2023-08-17 08:30 | Luka | 202.7343 | μmol/L | 13.4257 | °C | 1014 | hPa | Humid | 36 | -2 |  | 0 | 30.963 | 13423.5403 | 48187.2725 | 5.6667 | 2500
59257 | 2023-08-17 10:10 | 6.7002 | POF1.1 (PSt3) | 2023-08-17 08:30 | Luka | 202.1652 | μmol/L | 13.4502 | °C | 1014 | hPa | Humid | 36 | -2 |  | 0 | 30.985 | 13418.7065 | 48182.5728 | 5.6667 | 2500
59269 | 2023-08-17 10:10 | 6.75 | POF1.1 (PSt3) | 2023-08-17 08:30 | Luka | 201.9794 | μmol/L | 13.4196 | °C | 1014 | hPa | Humid | 36 | -2 |  | 0 | 31.008 | 13421.502 | 48182.1768 | 5.6667 | 2500
59281 | 2023-08-17 10:10 | 6.8004 | POF1.1 (PSt3) | 2023-08-17 08:30 | Luka | 201.8469 | μmol/L | 13.4012 | °C | 1014 | hPa | Humid | 36 | -2 |  | 0 | 31.023 | 13423.5314 | 48182.1913 | 5.6667 | 2500
59293 | 2023-08-17 10:10 | 6.8502 | POF1.1 (PSt3) | 2023-08-17 08:30 | Luka | 202.1837 | μmol/L | 13.4012 | °C | 1014 | hPa | Humid | 36 | -2 |  | 0 | 31.004 | 13425.1749 | 48181.1158 | 5.6667 | 2500
59305 | 2023-08-17 10:10 | 6.9 | POF1.1 (PSt3) | 2023-08-17 08:30 | Luka | 202.2107 | μmol/L | 13.3829 | °C | 1014 | hPa | Humid | 36 | -2 |  | 0 | 31.01 | 13424.3315 | 48182.1128 | 5.6667 | 2500
59317 | 2023-08-17 10:10 | 6.9505 | POF1.1 (PSt3) | 2023-08-17 08:30 | Luka | 201.8739 | μmol/L | 13.3829 | °C | 1014 | hPa | Humid | 36 | -2 |  | 0 | 31.029 | 13427.0498 | 48184.5736 | 5.6667 | 2500
59329 | 2023-08-17 10:10 | 7.0003 | POF1.1 (PSt3) | 2023-08-17 08:30 | Luka | 201.768 | μmol/L | 13.3706 | °C | 1014 | hPa | Humid | 36 | -2 |  | 0 | 31.04 | 13428.7243 | 48181.5162 | 5.6667 | 2500
59341 | 2023-08-17 10:11 | 7.05 | POF1.1 (PSt3) | 2023-08-17 08:30 | Luka | 202.0343 | μmol/L | 13.3461 | °C | 1014 | hPa | Humid | 36 | -2 |  | 0 | 31.035 | 13419.9768 | 48182.2273 | 5.6667 | 2500
59353 | 2023-08-17 10:11 | 7.0998 | POF1.1 (PSt3) | 2023-08-17 08:30 | Luka | 202.0698 | μmol/L | 13.3461 | °C | 1014 | hPa | Humid | 36 | -2 |  | 0 | 31.033 | 13427.5241 | 48181.2724 | 5.6667 | 2500
59365 | 2023-08-17 10:11 | 7.1505 | POF1.1 (PSt3) | 2023-08-17 08:30 | Luka | 201.7947 | μmol/L | 13.3645 | °C | 1014 | hPa | Humid | 36 | -2 |  | 0 | 31.041 | 13424.124 | 48181.3689 | 5.6667 | 2500
59377 | 2023-08-17 10:11 | 7.2002 | POF1.1 (PSt3) | 2023-08-17 08:30 | Luka | 201.9457 | μmol/L | 13.3461 | °C | 1014 | hPa | Humid | 36 | -2 |  | 0 | 31.04 | 13425.7906 | 48181.1285 | 5.6667 | 2500
59389 | 2023-08-17 10:11 | 7.25 | POF1.1 (PSt3) | 2023-08-17 08:30 | Luka | 201.6893 | μmol/L | 13.34 | °C | 1014 | hPa | Humid | 36 | -2 |  | 0 | 31.057 | 13426.1583 | 48184.9546 | 5.6667 | 2500
59401 | 2023-08-17 10:11 | 7.2998 | POF1.1 (PSt3) | 2023-08-17 08:30 | Luka | 202.3717 | μmol/L | 13.3339 | °C | 1014 | hPa | Humid | 36 | -2 |  | 0 | 31.021 | 13426.5955 | 48186.3635 | 5.6667 | 2500
59413 | 2023-08-17 10:11 | 7.3504 | POF1.1 (PSt3) | 2023-08-17 08:30 | Luka | 201.6897 | μmol/L | 13.3278 | °C | 1014 | hPa | Humid | 36 | -2 |  | 0 | 31.062 | 13425.4482 | 48183.4349 | 5.6667 | 2500
59425 | 2023-08-17 10:11 | 7.4002 | POF1.1 (PSt3) | 2023-08-17 08:30 | Luka | 201.2653 | μmol/L | 13.34 | °C | 1014 | hPa | Humid | 36 | -2 |  | 0 | 31.081 | 13430.4956 | 48187.6681 | 5.6667 | 2500
59437 | 2023-08-17 10:11 | 7.4501 | POF1.1 (PSt3) | 2023-08-17 08:30 | Luka | 202.1686 | μmol/L | 13.3033 | °C | 1014 | hPa | Humid | 36 | -2 |  | 0 | 31.045 | 13430.6899 | 48182.2435 | 5.6667 | 2500
59449 | 2023-08-17 10:11 | 7.4999 | POF1.1 (PSt3) | 2023-08-17 08:30 | Luka | 201.6107 | μmol/L | 13.3094 | °C | 1014 | hPa | Humid | 36 | -2 |  | 0 | 31.074 | 13432.7207 | 48182.5174 | 5.6667 | 2500
59461 | 2023-08-17 10:11 | 7.5498 | POF1.1 (PSt3) | 2023-08-17 08:30 | Luka | 201.637 | μmol/L | 13.3155 | °C | 1014 | hPa | Humid | 36 | -2 |  | 0 | 31.07 | 13433.2401 | 48181.4479 | 5.6667 | 2500
59473 | 2023-08-17 10:11 | 7.6005 | POF1.1 (PSt3) | 2023-08-17 08:30 | Luka | 201.3639 | μmol/L | 13.2971 | °C | 1014 | hPa | Humid | 36 | -2 |  | 0 | 31.093 | 13434.6941 | 48178.8485 | 5.6667 | 2500
59485 | 2023-08-17 10:11 | 7.6502 | POF1.1 (PSt3) | 2023-08-17 08:30 | Luka | 201.6547 | μmol/L | 13.3155 | °C | 1014 | hPa | Humid | 36 | -2 |  | 0 | 31.069 | 13440.2569 | 48181.3542 | 5.6667 | 2500
59497 | 2023-08-17 10:11 | 7.7001 | POF1.1 (PSt3) | 2023-08-17 08:30 | Luka | 201.302 | μmol/L | 13.3033 | °C | 1014 | hPa | Humid | 36 | -2 |  | 0 | 31.094 | 13440.5589 | 48183.1866 | 5.6667 | 2500
59509 | 2023-08-17 10:11 | 7.7498 | POF1.1 (PSt3) | 2023-08-17 08:30 | Luka | 201.3549 | μmol/L | 13.3033 | °C | 1014 | hPa | Humid | 36 | -2 |  | 0 | 31.091 | 13441.9549 | 48182.8485 | 5.6667 | 2500
59521 | 2023-08-17 10:11 | 7.8006 | POF1.1 (PSt3) | 2023-08-17 08:30 | Luka | 201.3287 | μmol/L | 13.2971 | °C | 1014 | hPa | Humid | 36 | -2 |  | 0 | 31.095 | 13444.4696 | 48183.1793 | 5.6667 | 2500
59533 | 2023-08-17 10:11 | 7.8504 | POF1.1 (PSt3) | 2023-08-17 08:30 | Luka | 201.0114 | μmol/L | 13.2971 | °C | 1014 | hPa | Humid | 36 | -2 |  | 0 | 31.113 | 13454.5628 | 48182.7008 | 5.6667 | 2500
59545 | 2023-08-17 10:11 | 7.9001 | POF1.1 (PSt3) | 2023-08-17 08:30 | Luka | 200.9238 | μmol/L | 13.2849 | °C | 1014 | hPa | Humid | 36 | -2 |  | 0 | 31.123 | 13452.6261 | 48186.245 | 5.6667 | 2500
59557 | 2023-08-17 10:11 | 7.9499 | POF1.1 (PSt3) | 2023-08-17 08:30 | Luka | 200.8886 | μmol/L | 13.2849 | °C | 1014 | hPa | Humid | 36 | -2 |  | 0 | 31.125 | 13455.7366 | 48180.3897 | 5.6667 | 2500
59569 | 2023-08-17 10:11 | 8.0005 | POF1.1 (PSt3) | 2023-08-17 08:30 | Luka | 201.028 | μmol/L | 13.3216 | °C | 1014 | hPa | Humid | 36 | -2 |  | 0 | 31.102 | 13459.027 | 48180.838 | 5.6667 | 2500
59581 | 2023-08-17 10:12 | 8.0504 | POF1.1 (PSt3) | 2023-08-17 08:30 | Luka | 201.1176 | μmol/L | 13.2849 | °C | 1014 | hPa | Humid | 36 | -2 |  | 0 | 31.112 | 13460.1168 | 48185.1614 | 5.6667 | 2500
59593 | 2023-08-17 10:12 | 8.1001 | POF1.1 (PSt3) | 2023-08-17 08:30 | Luka | 200.7389 | μmol/L | 13.291 | °C | 1014 | hPa | Humid | 36 | -2 |  | 0 | 31.131 | 13464.7369 | 48183.9486 | 5.6667 | 2500
59605 | 2023-08-17 10:12 | 8.15 | POF1.1 (PSt3) | 2023-08-17 08:30 | Luka | 200.9676 | μmol/L | 13.291 | °C | 1014 | hPa | Humid | 36 | -2 |  | 0 | 31.118 | 13465.838 | 48183.6628 | 5.6667 | 2500
59617 | 2023-08-17 10:12 | 8.1999 | POF1.1 (PSt3) | 2023-08-17 08:30 | Luka | 200.66 | μmol/L | 13.2849 | °C | 1014 | hPa | Humid | 36 | -2 |  | 0 | 31.138 | 13464.6855 | 48184.4794 | 5.6667 | 2500
59629 | 2023-08-17 10:12 | 8.2504 | POF1.1 (PSt3) | 2023-08-17 08:30 | Luka | 200.4051 | μmol/L | 13.291 | °C | 1014 | hPa | Humid | 36 | -2 |  | 0 | 31.15 | 13470.005 | 48181.0741 | 5.6667 | 2500
59641 | 2023-08-17 10:12 | 8.3002 | POF1.1 (PSt3) | 2023-08-17 08:30 | Luka | 200.4493 | μmol/L | 13.2849 | °C | 1014 | hPa | Humid | 36 | -2 |  | 0 | 31.15 | 13473.8982 | 48185.5881 | 5.6667 | 2500
59653 | 2023-08-17 10:12 | 8.3499 | POF1.1 (PSt3) | 2023-08-17 08:30 | Luka | 200.3083 | μmol/L | 13.2971 | °C | 1014 | hPa | Humid | 36 | -2 |  | 0 | 31.153 | 13469.4005 | 48182.8836 | 5.6667 | 2500
59665 | 2023-08-17 10:12 | 8.4005 | POF1.1 (PSt3) | 2023-08-17 08:30 | Luka | 200.854 | μmol/L | 13.2726 | °C | 1014 | hPa | Humid | 36 | -2 |  | 0 | 31.132 | 13468.9576 | 48188.9774 | 5.6667 | 2500
59677 | 2023-08-17 10:12 | 8.4504 | POF1.1 (PSt3) | 2023-08-17 08:30 | Luka | 200.6329 | μmol/L | 13.3033 | °C | 1014 | hPa | Humid | 36 | -2 |  | 0 | 31.132 | 13463.3422 | 48184.4455 | 5.6667 | 2500
59689 | 2023-08-17 10:12 | 8.5003 | POF1.1 (PSt3) | 2023-08-17 08:30 | Luka | 200.5286 | μmol/L | 13.2788 | °C | 1014 | hPa | Humid | 36 | -2 |  | 0 | 31.148 | 13476.0446 | 48181.3031 | 5.6667 | 2500
59701 | 2023-08-17 10:12 | 8.5501 | POF1.1 (PSt3) | 2023-08-17 08:30 | Luka | 200.2733 | μmol/L | 13.2971 | °C | 1014 | hPa | Humid | 36 | -2 |  | 0 | 31.155 | 13473.6654 | 48182.6576 | 5.6667 | 2500
59713 | 2023-08-17 10:12 | 8.5999 | POF1.1 (PSt3) | 2023-08-17 08:30 | Luka | 200.3004 | μmol/L | 13.2788 | °C | 1014 | hPa | Humid | 36 | -2 |  | 0 | 31.161 | 13477.6695 | 48181.1037 | 5.6667 | 2500
59725 | 2023-08-17 10:12 | 8.6505 | POF1.1 (PSt3) | 2023-08-17 08:30 | Luka | 200.3525 | μmol/L | 13.291 | °C | 1014 | hPa | Humid | 36 | -2 |  | 0 | 31.153 | 13478.9539 | 48180.9283 | 5.6667 | 2500
59737 | 2023-08-17 10:12 | 8.7003 | POF1.1 (PSt3) | 2023-08-17 08:30 | Luka | 200.344 | μmol/L | 13.2849 | °C | 1014 | hPa | Humid | 36 | -2 |  | 0 | 31.156 | 13485.8962 | 48176.9254 | 5.6667 | 2500
59749 | 2023-08-17 10:12 | 8.75 | POF1.1 (PSt3) | 2023-08-17 08:30 | Luka | 199.9754 | μmol/L | 13.2971 | °C | 1014 | hPa | Humid | 36 | -2 |  | 0 | 31.172 | 13486.4741 | 48182.735 | 5.6667 | 2500
59761 | 2023-08-17 10:12 | 8.7997 | POF1.1 (PSt3) | 2023-08-17 08:30 | Luka | 200.2134 | μmol/L | 13.2665 | °C | 1014 | hPa | Humid | 36 | -2 |  | 0 | 31.171 | 13495.0133 | 48176.7108 | 5.6667 | 2500
59773 | 2023-08-17 10:12 | 8.8504 | POF1.1 (PSt3) | 2023-08-17 08:30 | Luka | 200.0376 | μmol/L | 13.2788 | °C | 1014 | hPa | Humid | 36 | -2 |  | 0 | 31.176 | 13497.8387 | 48178.0176 | 5.6667 | 2500
59785 | 2023-08-17 10:12 | 8.9002 | POF1.1 (PSt3) | 2023-08-17 08:30 | Luka | 199.6263 | μmol/L | 13.2849 | °C | 1014 | hPa | Humid | 36 | -2 |  | 0 | 31.197 | 13500.3162 | 48183.6445 | 5.6667 | 2500
59797 | 2023-08-17 10:12 | 8.95 | POF1.1 (PSt3) | 2023-08-17 08:30 | Luka | 199.8023 | μmol/L | 13.2604 | °C | 1014 | hPa | Humid | 36 | -2 |  | 0 | 31.197 | 13505.0349 | 48184.1433 | 5.6667 | 2500
59809 | 2023-08-17 10:12 | 9.0006 | POF1.1 (PSt3) | 2023-08-17 08:30 | Luka | 199.7499 | μmol/L | 13.2604 | °C | 1014 | hPa | Humid | 36 | -2 |  | 0 | 31.2 | 13509.9415 | 48181.0179 | 5.6667 | 2500
59821 | 2023-08-17 10:13 | 9.0504 | POF1.1 (PSt3) | 2023-08-17 08:30 | Luka | 199.1295 | μmol/L | 13.2788 | °C | 1014 | hPa | Humid | 36 | -2 |  | 0 | 31.228 | 13515.9081 | 48180.5667 | 5.6667 | 2500
59833 | 2023-08-17 10:13 | 9.1002 | POF1.1 (PSt3) | 2023-08-17 08:30 | Luka | 199.5144 | μmol/L | 13.2543 | °C | 1014 | hPa | Humid | 36 | -2 |  | 0 | 31.216 | 13520.9829 | 48183.7588 | 5.6667 | 2500
59845 | 2023-08-17 10:13 | 9.1499 | POF1.1 (PSt3) | 2023-08-17 08:30 | Luka | 199.2438 | μmol/L | 13.2604 | °C | 1014 | hPa | Humid | 36 | -2 |  | 0 | 31.229 | 13525.7928 | 48176.939 | 5.6667 | 2500
59857 | 2023-08-17 10:13 | 9.2005 | POF1.1 (PSt3) | 2023-08-17 08:30 | Luka | 198.8608 | μmol/L | 13.2604 | °C | 1014 | hPa | Humid | 36 | -2 |  | 0 | 31.251 | 13532.4115 | 48180.5208 | 5.6667 | 2500
59869 | 2023-08-17 10:13 | 9.2501 | POF1.1 (PSt3) | 2023-08-17 08:30 | Luka | 199.5494 | μmol/L | 13.2543 | °C | 1014 | hPa | Humid | 36 | -2 |  | 0 | 31.214 | 13533.6676 | 48182.7679 | 5.6667 | 2500
59881 | 2023-08-17 10:13 | 9.2998 | POF1.1 (PSt3) | 2023-08-17 08:30 | Luka | 199.2173 | μmol/L | 13.2665 | °C | 1014 | hPa | Humid | 36 | -2 |  | 0 | 31.228 | 13537.577 | 48181.4528 | 5.6667 | 2500
59893 | 2023-08-17 10:13 | 9.3504 | POF1.1 (PSt3) | 2023-08-17 08:30 | Luka | 199.2627 | μmol/L | 13.2359 | °C | 1014 | hPa | Humid | 36 | -2 |  | 0 | 31.238 | 13543.4216 | 48184.1997 | 5.6667 | 2500
59905 | 2023-08-17 10:13 | 9.4003 | POF1.1 (PSt3) | 2023-08-17 08:30 | Luka | 198.7225 | μmol/L | 13.2482 | °C | 1014 | hPa | Humid | 36 | -2 |  | 0 | 31.264 | 13546.8421 | 48183.0118 | 5.6667 | 2500
59917 | 2023-08-17 10:13 | 9.4501 | POF1.1 (PSt3) | 2023-08-17 08:30 | Luka | 198.6448 | μmol/L | 13.242 | °C | 1014 | hPa | Humid | 36 | -2 |  | 0 | 31.271 | 13558.1357 | 48174.6317 | 5.6667 | 2500
59929 | 2023-08-17 10:13 | 9.5 | POF1.1 (PSt3) | 2023-08-17 08:30 | Luka | 198.5927 | μmol/L | 13.242 | °C | 1014 | hPa | Humid | 36 | -2 |  | 0 | 31.274 | 13556.1437 | 48177.7939 | 5.6667 | 2500
59941 | 2023-08-17 10:13 | 9.5498 | POF1.1 (PSt3) | 2023-08-17 08:30 | Luka | 198.7067 | μmol/L | 13.2237 | °C | 1014 | hPa | Humid | 36 | -2 |  | 0 | 31.275 | 13561.158 | 48179.0246 | 5.6667 | 2500
59953 | 2023-08-17 10:13 | 9.6004 | POF1.1 (PSt3) | 2023-08-17 08:30 | Luka | 198.6621 | μmol/L | 13.242 | °C | 1014 | hPa | Humid | 36 | -2 |  | 0 | 31.27 | 13566.1027 | 48179.7015 | 5.6667 | 2500
59965 | 2023-08-17 10:13 | 9.6501 | POF1.1 (PSt3) | 2023-08-17 08:30 | Luka | 198.3069 | μmol/L | 13.2359 | °C | 1014 | hPa | Humid | 36 | -2 |  | 0 | 31.293 | 13568.4199 | 48179.3395 | 5.6667 | 2500
59977 | 2023-08-17 10:13 | 9.7 | POF1.1 (PSt3) | 2023-08-17 08:30 | Luka | 198.2913 | μmol/L | 13.2114 | °C | 1014 | hPa | Humid | 36 | -2 |  | 0 | 31.304 | 13575.3213 | 48180.5412 | 5.6667 | 2500
59989 | 2023-08-17 10:13 | 9.7505 | POF1.1 (PSt3) | 2023-08-17 08:30 | Luka | 198.274 | μmol/L | 13.2114 | °C | 1014 | hPa | Humid | 36 | -2 |  | 0 | 31.305 | 13578.9891 | 48178.6776 | 5.6667 | 2500
60001 | 2023-08-17 10:13 | 9.8003 | POF1.1 (PSt3) | 2023-08-17 08:30 | Luka | 198.4481 | μmol/L | 13.1992 | °C | 1014 | hPa | Humid | 36 | -2 |  | 0 | 31.3 | 13577.8979 | 48178.3596 | 5.6667 | 2500
60013 | 2023-08-17 10:13 | 9.8501 | POF1.1 (PSt3) | 2023-08-17 08:30 | Luka | 197.8678 | μmol/L | 13.2053 | °C | 1014 | hPa | Humid | 36 | -2 |  | 0 | 31.331 | 13585.2611 | 48175.6146 | 5.6667 | 2500
60025 | 2023-08-17 10:13 | 9.9 | POF1.1 (PSt3) | 2023-08-17 08:30 | Luka | 197.7833 | μmol/L | 13.1808 | °C | 1014 | hPa | Humid | 36 | -2 |  | 0 | 31.346 | 13586.7909 | 48178.3905 | 5.6667 | 2500
60037 | 2023-08-17 10:13 | 9.9506 | POF1.1 (PSt3) | 2023-08-17 08:30 | Luka | 197.766 | μmol/L | 13.1808 | °C | 1014 | hPa | Humid | 36 | -2 |  | 0 | 31.347 | 13590.9567 | 48180.6906 | 5.6667 | 2500
60049 | 2023-08-17 10:13 | 10.0004 | POF1.1 (PSt3) | 2023-08-17 08:30 | Luka | 197.837 | μmol/L | 13.1563 | °C | 1014 | hPa | Humid | 36 | -2 |  | 0 | 31.353 | 13592.3254 | 48177.7288 | 5.6667 | 2500
60061 | 2023-08-17 10:14 | 10.0502 | POF1.1 (PSt3) | 2023-08-17 08:30 | Luka | 198.0881 | μmol/L | 13.1502 | °C | 1014 | hPa | Humid | 36 | -2 |  | 0 | 31.341 | 13597.7535 | 48182.0378 | 5.6667 | 2500
60073 | 2023-08-17 10:14 | 10.1001 | POF1.1 (PSt3) | 2023-08-17 08:30 | Luka | 197.6989 | μmol/L | 13.1563 | °C | 1014 | hPa | Humid | 36 | -2 |  | 0 | 31.361 | 13598.2586 | 48181.0588 | 5.6667 | 2500
60085 | 2023-08-17 10:14 | 10.1498 | POF1.1 (PSt3) | 2023-08-17 08:30 | Luka | 197.9071 | μmol/L | 13.1441 | °C | 1014 | hPa | Humid | 36 | -2 |  | 0 | 31.354 | 13598.7197 | 48179.249 | 5.6667 | 2500
60097 | 2023-08-17 10:14 | 10.2005 | POF1.1 (PSt3) | 2023-08-17 08:30 | Luka | 197.5721 | μmol/L | 13.1257 | °C | 1014 | hPa | Humid | 36 | -2 |  | 0 | 31.381 | 13597.6228 | 48178.7986 | 5.6667 | 2500
60109 | 2023-08-17 10:14 | 10.2502 | POF1.1 (PSt3) | 2023-08-17 08:30 | Luka | 197.5548 | μmol/L | 13.1257 | °C | 1014 | hPa | Humid | 36 | -2 |  | 0 | 31.382 | 13602.3567 | 48176.4728 | 5.6667 | 2500
60121 | 2023-08-17 10:14 | 10.3001 | POF1.1 (PSt3) | 2023-08-17 08:30 | Luka | 197.5447 | μmol/L | 13.1441 | °C | 1014 | hPa | Humid | 36 | -2 |  | 0 | 31.375 | 13600.4397 | 48179.0866 | 5.6667 | 2500
60133 | 2023-08-17 10:14 | 10.3498 | POF1.1 (PSt3) | 2023-08-17 08:30 | Luka | 197.3987 | μmol/L | 13.1379 | °C | 1014 | hPa | Humid | 36 | -2 |  | 0 | 31.386 | 13600.9681 | 48177.3081 | 5.6667 | 2500
60145 | 2023-08-17 10:14 | 10.4004 | POF1.1 (PSt3) | 2023-08-17 08:30 | Luka | 197.1588 | μmol/L | 13.1257 | °C | 1014 | hPa | Humid | 36 | -2 |  | 0 | 31.405 | 13605.6498 | 48180.6846 | 5.6667 | 2500
60157 | 2023-08-17 10:14 | 10.4503 | POF1.1 (PSt3) | 2023-08-17 08:30 | Luka | 197.4261 | μmol/L | 13.1196 | °C | 1014 | hPa | Humid | 36 | -2 |  | 0 | 31.392 | 13603.4887 | 48177.0519 | 5.6667 | 2500
60169 | 2023-08-17 10:14 | 10.5 | POF1.1 (PSt3) | 2023-08-17 08:30 | Luka | 197.0384 | μmol/L | 13.1257 | °C | 1014 | hPa | Humid | 36 | -2 |  | 0 | 31.412 | 13610.4668 | 48180.7593 | 5.6667 | 2500
60181 | 2023-08-17 10:14 | 10.5498 | POF1.1 (PSt3) | 2023-08-17 08:30 | Luka | 197.0498 | μmol/L | 13.0951 | °C | 1014 | hPa | Humid | 36 | -2 |  | 0 | 31.424 | 13610.2885 | 48180.0432 | 5.6667 | 2500
60193 | 2023-08-17 10:14 | 10.6004 | POF1.1 (PSt3) | 2023-08-17 08:30 | Luka | 197.1965 | μmol/L | 13.089 | °C | 1014 | hPa | Humid | 36 | -2 |  | 0 | 31.418 | 13609.2238 | 48182.3258 | 5.6667 | 2500
60205 | 2023-08-17 10:14 | 10.6502 | POF1.1 (PSt3) | 2023-08-17 08:30 | Luka | 196.8163 | μmol/L | 13.1135 | °C | 1014 | hPa | Humid | 36 | -2 |  | 0 | 31.43 | 13612.9447 | 48176.5144 | 5.6667 | 2500
60217 | 2023-08-17 10:14 | 10.7002 | POF1.1 (PSt3) | 2023-08-17 08:30 | Luka | 196.9983 | μmol/L | 13.0951 | °C | 1014 | hPa | Humid | 36 | -2 |  | 0 | 31.427 | 13612.1678 | 48180.5906 | 5.6667 | 2500
60229 | 2023-08-17 10:14 | 10.75 | POF1.1 (PSt3) | 2023-08-17 08:30 | Luka | 196.726 | μmol/L | 13.0706 | °C | 1014 | hPa | Humid | 36 | -2 |  | 0 | 31.453 | 13609.3413 | 48182.5054 | 5.6667 | 2500
60241 | 2023-08-17 10:14 | 10.7998 | POF1.1 (PSt3) | 2023-08-17 08:30 | Luka | 196.9559 | μmol/L | 13.089 | °C | 1014 | hPa | Humid | 36 | -2 |  | 0 | 31.432 | 13606.437 | 48185.8183 | 5.6667 | 2500
60253 | 2023-08-17 10:14 | 10.8504 | POF1.1 (PSt3) | 2023-08-17 08:30 | Luka | 196.8872 | μmol/L | 13.089 | °C | 1014 | hPa | Humid | 36 | -2 |  | 0 | 31.436 | 13612.1243 | 48178.128 | 5.6667 | 2500
60265 | 2023-08-17 10:14 | 10.9002 | POF1.1 (PSt3) | 2023-08-17 08:30 | Luka | 197.1564 | μmol/L | 13.0584 | °C | 1014 | hPa | Humid | 36 | -2 |  | 0 | 31.433 | 13612.3603 | 48178.0443 | 5.6667 | 2500
60277 | 2023-08-17 10:14 | 10.95 | POF1.1 (PSt3) | 2023-08-17 08:30 | Luka | 197.2332 | μmol/L | 13.0645 | °C | 1014 | hPa | Humid | 36 | -2 |  | 0 | 31.426 | 13608.291 | 48180.2157 | 5.6667 | 2500
60289 | 2023-08-17 10:14 | 11.0006 | POF1.1 (PSt3) | 2023-08-17 08:30 | Luka | 196.5956 | μmol/L | 13.089 | °C | 1014 | hPa | Humid | 36 | -2 |  | 0 | 31.453 | 13610.9201 | 48183.1536 | 5.6667 | 2500
60301 | 2023-08-17 10:15 | 11.0504 | POF1.1 (PSt3) | 2023-08-17 08:30 | Luka | 197.0797 | μmol/L | 13.0522 | °C | 1014 | hPa | Humid | 36 | -2 |  | 0 | 31.44 | 13612.0489 | 48178.9637 | 5.6667 | 2500
60313 | 2023-08-17 10:15 | 11.1003 | POF1.1 (PSt3) | 2023-08-17 08:30 | Luka | 197.0465 | μmol/L | 13.04 | °C | 1014 | hPa | Humid | 36 | -2 |  | 0 | 31.447 | 13616.6037 | 48178.8893 | 5.6667 | 2500
60325 | 2023-08-17 10:15 | 11.1501 | POF1.1 (PSt3) | 2023-08-17 08:30 | Luka | 196.8381 | μmol/L | 13.0645 | °C | 1014 | hPa | Humid | 36 | -2 |  | 0 | 31.449 | 13615.3027 | 48182.5645 | 5.6667 | 2500
60337 | 2023-08-17 10:15 | 11.1999 | POF1.1 (PSt3) | 2023-08-17 08:30 | Luka | 196.5729 | μmol/L | 13.0584 | °C | 1014 | hPa | Humid | 36 | -2 |  | 0 | 31.467 | 13621.14 | 48183.019 | 5.6667 | 2500
60349 | 2023-08-17 10:15 | 11.2498 | POF1.1 (PSt3) | 2023-08-17 08:30 | Luka | 196.5888 | μmol/L | 13.0706 | °C | 1014 | hPa | Humid | 36 | -2 |  | 0 | 31.461 | 13624.2818 | 48181.0949 | 5.6667 | 2500
60361 | 2023-08-17 10:15 | 11.3004 | POF1.1 (PSt3) | 2023-08-17 08:30 | Luka | 196.4543 | μmol/L | 13.0461 | °C | 1014 | hPa | Humid | 36 | -2 |  | 0 | 31.479 | 13626.497 | 48183.1511 | 5.6667 | 2500
60373 | 2023-08-17 10:15 | 11.3502 | POF1.1 (PSt3) | 2023-08-17 08:30 | Luka | 196.8129 | μmol/L | 13.0584 | °C | 1014 | hPa | Humid | 36 | -2 |  | 0 | 31.453 | 13630.736 | 48179.4345 | 5.6667 | 2500
60385 | 2023-08-17 10:15 | 11.4 | POF1.1 (PSt3) | 2023-08-17 08:30 | Luka | 196.7021 | μmol/L | 13.0522 | °C | 1014 | hPa | Humid | 36 | -2 |  | 0 | 31.462 | 13630.1589 | 48183.3702 | 5.6667 | 2500
60397 | 2023-08-17 10:15 | 11.4498 | POF1.1 (PSt3) | 2023-08-17 08:30 | Luka | 196.6782 | μmol/L | 13.0339 | °C | 1014 | hPa | Humid | 36 | -2 |  | 0 | 31.471 | 13636.028 | 48179.8835 | 5.6667 | 2500
60409 | 2023-08-17 10:15 | 11.5004 | POF1.1 (PSt3) | 2023-08-17 08:30 | Luka | 196.1201 | μmol/L | 13.0522 | °C | 1014 | hPa | Humid | 36 | -2 |  | 0 | 31.496 | 13633.9466 | 48180.6136 | 5.6667 | 2500
60421 | 2023-08-17 10:15 | 11.5501 | POF1.1 (PSt3) | 2023-08-17 08:30 | Luka | 196.37 | μmol/L | 13.0339 | °C | 1014 | hPa | Humid | 36 | -2 |  | 0 | 31.489 | 13638.7711 | 48176.4144 | 5.6667 | 2500
60433 | 2023-08-17 10:15 | 11.5999 | POF1.1 (PSt3) | 2023-08-17 08:30 | Luka | 196.6452 | μmol/L | 13.0216 | °C | 1014 | hPa | Humid | 36 | -2 |  | 0 | 31.478 | 13636.4711 | 48179.7555 | 5.6667 | 2500
60445 | 2023-08-17 10:15 | 11.6505 | POF1.1 (PSt3) | 2023-08-17 08:30 | Luka | 196.2227 | μmol/L | 13.0522 | °C | 1014 | hPa | Humid | 36 | -2 |  | 0 | 31.49 | 13640.3988 | 48181.048 | 5.6667 | 2500
60457 | 2023-08-17 10:15 | 11.7003 | POF1.1 (PSt3) | 2023-08-17 08:30 | Luka | 196.3925 | μmol/L | 13.0645 | °C | 1014 | hPa | Humid | 36 | -2 |  | 0 | 31.475 | 13637.6686 | 48180.1251 | 5.6667 | 2500
60469 | 2023-08-17 10:15 | 11.75 | POF1.1 (PSt3) | 2023-08-17 08:30 | Luka | 196.2135 | μmol/L | 13.0584 | °C | 1014 | hPa | Humid | 36 | -2 |  | 0 | 31.488 | 13641.4658 | 48176.9282 | 5.6667 | 2500
60481 | 2023-08-17 10:15 | 11.7998 | POF1.1 (PSt3) | 2023-08-17 08:30 | Luka | 196.3608 | μmol/L | 13.04 | °C | 1014 | hPa | Humid | 36 | -2 |  | 0 | 31.487 | 13647.9178 | 48180.6026 | 5.6667 | 2500
60493 | 2023-08-17 10:15 | 11.8504 | POF1.1 (PSt3) | 2023-08-17 08:30 | Luka | 196.4121 | μmol/L | 13.04 | °C | 1014 | hPa | Humid | 36 | -2 |  | 0 | 31.484 | 13650.6788 | 48181.158 | 5.6667 | 2500
60505 | 2023-08-17 10:15 | 11.9001 | POF1.1 (PSt3) | 2023-08-17 08:30 | Luka | 196.0623 | μmol/L | 13.0339 | °C | 1014 | hPa | Humid | 36 | -2 |  | 0 | 31.507 | 13649.5458 | 48181.8829 | 5.6667 | 2500
60517 | 2023-08-17 10:15 | 11.9498 | POF1.1 (PSt3) | 2023-08-17 08:30 | Luka | 195.9336 | μmol/L | 13.04 | °C | 1014 | hPa | Humid | 36 | -2 |  | 0 | 31.512 | 13654.1196 | 48181.9985 | 5.6667 | 2500
60529 | 2023-08-17 10:15 | 12.0005 | POF1.1 (PSt3) | 2023-08-17 08:30 | Luka | 196.2423 | μmol/L | 13.0277 | °C | 1014 | hPa | Humid | 36 | -2 |  | 0 | 31.499 | 13657.9827 | 48180.4368 | 5.6667 | 2500
60541 | 2023-08-17 10:16 | 12.0502 | POF1.1 (PSt3) | 2023-08-17 08:30 | Luka | 195.8824 | μmol/L | 13.04 | °C | 1014 | hPa | Humid | 36 | -2 |  | 0 | 31.515 | 13654.3516 | 48178.4233 | 5.6667 | 2500
60553 | 2023-08-17 10:16 | 12.0999 | POF1.1 (PSt3) | 2023-08-17 08:30 | Luka | 195.7788 | μmol/L | 13.0522 | °C | 1014 | hPa | Humid | 36 | -2 |  | 0 | 31.516 | 13661.2192 | 48177.7709 | 5.6667 | 2500
60565 | 2023-08-17 10:16 | 12.1505 | POF1.1 (PSt3) | 2023-08-17 08:30 | Luka | 195.969 | μmol/L | 13.0277 | °C | 1014 | hPa | Humid | 36 | -2 |  | 0 | 31.515 | 13660.9079 | 48172.7093 | 5.6667 | 2500
60577 | 2023-08-17 10:16 | 12.2004 | POF1.1 (PSt3) | 2023-08-17 08:30 | Luka | 196.036 | μmol/L | 13.04 | °C | 1014 | hPa | Humid | 36 | -2 |  | 0 | 31.506 | 13662.4917 | 48177.0134 | 5.6667 | 2500
60589 | 2023-08-17 10:16 | 12.2502 | POF1.1 (PSt3) | 2023-08-17 08:30 | Luka | 195.927 | μmol/L | 13.0216 | °C | 1014 | hPa | Humid | 36 | -2 |  | 0 | 31.52 | 13661.474 | 48183.5447 | 5.6667 | 2500
60601 | 2023-08-17 10:16 | 12.3 | POF1.1 (PSt3) | 2023-08-17 08:30 | Luka | 196.2844 | μmol/L | 13.0339 | °C | 1014 | hPa | Humid | 36 | -2 |  | 0 | 31.494 | 13664.6307 | 48179.2099 | 5.6667 | 2500
60613 | 2023-08-17 10:16 | 12.3498 | POF1.1 (PSt3) | 2023-08-17 08:30 | Luka | 196.1845 | μmol/L | 13.0094 | °C | 1014 | hPa | Humid | 36 | -2 |  | 0 | 31.51 | 13661.9848 | 48181.769 | 5.6667 | 2500
60625 | 2023-08-17 10:16 | 12.4003 | POF1.1 (PSt3) | 2023-08-17 08:30 | Luka | 196.036 | μmol/L | 13.04 | °C | 1014 | hPa | Humid | 36 | -2 |  | 0 | 31.506 | 13666.6294 | 48180.3831 | 5.6667 | 2500
60637 | 2023-08-17 10:16 | 12.4502 | POF1.1 (PSt3) | 2023-08-17 08:30 | Luka | 196.2095 | μmol/L | 13.0155 | °C | 1014 | hPa | Humid | 36 | -2 |  | 0 | 31.506 | 13672.4776 | 48178.8146 | 5.6667 | 2500
60649 | 2023-08-17 10:16 | 12.4999 | POF1.1 (PSt3) | 2023-08-17 08:30 | Luka | 195.6608 | μmol/L | 13.04 | °C | 1014 | hPa | Humid | 36 | -2 |  | 0 | 31.528 | 13672.6451 | 48179.0459 | 5.6667 | 2500
60661 | 2023-08-17 10:16 | 12.5497 | POF1.1 (PSt3) | 2023-08-17 08:30 | Luka | 195.733 | μmol/L | 13.0032 | °C | 1014 | hPa | Humid | 36 | -2 |  | 0 | 31.539 | 13678.0661 | 48181.4583 | 5.6667 | 2500
60673 | 2023-08-17 10:16 | 12.6005 | POF1.1 (PSt3) | 2023-08-17 08:30 | Luka | 195.8864 | μmol/L | 13.0032 | °C | 1014 | hPa | Humid | 36 | -2 |  | 0 | 31.53 | 13685.4171 | 48179.2607 | 5.6667 | 2500
60685 | 2023-08-17 10:16 | 12.6503 | POF1.1 (PSt3) | 2023-08-17 08:30 | Luka | 195.7486 | μmol/L | 13.0155 | °C | 1014 | hPa | Humid | 36 | -2 |  | 0 | 31.533 | 13690.4325 | 48175.9244 | 5.6667 | 2500
60697 | 2023-08-17 10:16 | 12.7001 | POF1.1 (PSt3) | 2023-08-17 08:30 | Luka | 195.5116 | μmol/L | 13.0032 | °C | 1014 | hPa | Humid | 36 | -2 |  | 0 | 31.552 | 13692.1958 | 48179.1007 | 5.6667 | 2500
60709 | 2023-08-17 10:16 | 12.7498 | POF1.1 (PSt3) | 2023-08-17 08:30 | Luka | 195.4762 | μmol/L | 13.0155 | °C | 1014 | hPa | Humid | 36 | -2 |  | 0 | 31.549 | 13699.9357 | 48179.3965 | 5.6667 | 2500
60721 | 2023-08-17 10:16 | 12.8005 | POF1.1 (PSt3) | 2023-08-17 08:30 | Luka | 195.2395 | μmol/L | 13.0032 | °C | 1014 | hPa | Humid | 36 | -2 |  | 0 | 31.568 | 13702.5417 | 48176.2186 | 5.6667 | 2500
60733 | 2023-08-17 10:16 | 12.8503 | POF1.1 (PSt3) | 2023-08-17 08:30 | Luka | 195.389 | μmol/L | 12.9604 | °C | 1014 | hPa | Humid | 36 | -2 |  | 0 | 31.577 | 13710.0693 | 48182.5232 | 5.6667 | 2500
60745 | 2023-08-17 10:16 | 12.9001 | POF1.1 (PSt3) | 2023-08-17 08:30 | Luka | 195.3443 | μmol/L | 12.9788 | °C | 1014 | hPa | Humid | 36 | -2 |  | 0 | 31.572 | 13710.1367 | 48184.4332 | 5.6667 | 2500
60757 | 2023-08-17 10:16 | 12.9499 | POF1.1 (PSt3) | 2023-08-17 08:30 | Luka | 195.2346 | μmol/L | 12.9726 | °C | 1014 | hPa | Humid | 36 | -2 |  | 0 | 31.581 | 13715.8694 | 48180.3607 | 5.6667 | 2500
60769 | 2023-08-17 10:16 | 13.0004 | POF1.1 (PSt3) | 2023-08-17 08:30 | Luka | 195.1604 | μmol/L | 12.9543 | °C | 1014 | hPa | Humid | 36 | -2 |  | 0 | 31.593 | 13716.5573 | 48175.8666 | 5.6667 | 2500
60781 | 2023-08-17 10:17 | 13.0502 | POF1.1 (PSt3) | 2023-08-17 08:30 | Luka | 195.0755 | μmol/L | 12.9543 | °C | 1014 | hPa | Humid | 36 | -2 |  | 0 | 31.598 | 13713.0192 | 48177.6341 | 5.6667 | 2500
60793 | 2023-08-17 10:17 | 13.1 | POF1.1 (PSt3) | 2023-08-17 08:30 | Luka | 195.4847 | μmol/L | 12.942 | °C | 1014 | hPa | Humid | 36 | -2 |  | 0 | 31.579 | 13712.9564 | 48176.2494 | 5.6667 | 2500
60805 | 2023-08-17 10:17 | 13.1506 | POF1.1 (PSt3) | 2023-08-17 08:30 | Luka | 194.7364 | μmol/L | 12.9543 | °C | 1014 | hPa | Humid | 36 | -2 |  | 0 | 31.618 | 13714.617 | 48178.7113 | 5.6667 | 2500
60817 | 2023-08-17 10:17 | 13.2005 | POF1.1 (PSt3) | 2023-08-17 08:30 | Luka | 194.9567 | μmol/L | 12.9543 | °C | 1014 | hPa | Humid | 36 | -2 |  | 0 | 31.605 | 13717.2976 | 48180.3834 | 5.6667 | 2500
60829 | 2023-08-17 10:17 | 13.2502 | POF1.1 (PSt3) | 2023-08-17 08:30 | Luka | 195.1495 | μmol/L | 12.9053 | °C | 1014 | hPa | Humid | 36 | -2 |  | 0 | 31.614 | 13718.4095 | 48185.1222 | 5.6667 | 2500
60841 | 2023-08-17 10:17 | 13.2999 | POF1.1 (PSt3) | 2023-08-17 08:30 | Luka | 195.003 | μmol/L | 12.9237 | °C | 1014 | hPa | Humid | 36 | -2 |  | 0 | 31.615 | 13718.468 | 48182.3069 | 5.6667 | 2500
60853 | 2023-08-17 10:17 | 13.3506 | POF1.1 (PSt3) | 2023-08-17 08:30 | Luka | 194.9089 | μmol/L | 12.9298 | °C | 1014 | hPa | Humid | 36 | -2 |  | 0 | 31.618 | 13722.732 | 48188.8161 | 5.6667 | 2500
60865 | 2023-08-17 10:17 | 13.4004 | POF1.1 (PSt3) | 2023-08-17 08:30 | Luka | 194.8382 | μmol/L | 12.8869 | °C | 1014 | hPa | Humid | 36 | -2 |  | 0 | 31.64 | 13718.8162 | 48178.3756 | 5.6667 | 2500
60877 | 2023-08-17 10:17 | 13.4502 | POF1.1 (PSt3) | 2023-08-17 08:30 | Luka | 194.4643 | μmol/L | 12.8992 | °C | 1014 | hPa | Humid | 36 | -2 |  | 0 | 31.657 | 13721.5908 | 48184.3047 | 5.6667 | 2500
60889 | 2023-08-17 10:17 | 13.5 | POF1.1 (PSt3) | 2023-08-17 08:30 | Luka | 195 | μmol/L | 12.8808 | °C | 1014 | hPa | Humid | 36 | -2 |  | 0 | 31.633 | 13726.1826 | 48183.4947 | 5.6667 | 2500
60901 | 2023-08-17 10:17 | 13.5498 | POF1.1 (PSt3) | 2023-08-17 08:30 | Luka | 195.0493 | μmol/L | 12.893 | °C | 1014 | hPa | Humid | 36 | -2 |  | 0 | 31.625 | 13721.9956 | 48179.0447 | 5.6667 | 2500
60913 | 2023-08-17 10:17 | 13.6005 | POF1.1 (PSt3) | 2023-08-17 08:30 | Luka | 194.9568 | μmol/L | 12.8869 | °C | 1014 | hPa | Humid | 36 | -2 |  | 0 | 31.633 | 13726.4155 | 48184.866 | 5.6667 | 2500
60925 | 2023-08-17 10:17 | 13.6503 | POF1.1 (PSt3) | 2023-08-17 08:30 | Luka | 194.7798 | μmol/L | 12.8808 | °C | 1014 | hPa | Humid | 36 | -2 |  | 0 | 31.646 | 13719.912 | 48181.3849 | 5.6667 | 2500
60937 | 2023-08-17 10:17 | 13.7001 | POF1.1 (PSt3) | 2023-08-17 08:30 | Luka | 194.5996 | μmol/L | 12.8992 | °C | 1014 | hPa | Humid | 36 | -2 |  | 0 | 31.649 | 13721.1829 | 48182.0482 | 5.6667 | 2500
60949 | 2023-08-17 10:17 | 13.7499 | POF1.1 (PSt3) | 2023-08-17 08:30 | Luka | 194.7891 | μmol/L | 12.8747 | °C | 1014 | hPa | Humid | 36 | -2 |  | 0 | 31.648 | 13722.9543 | 48181.1153 | 5.6667 | 2500
60961 | 2023-08-17 10:17 | 13.8005 | POF1.1 (PSt3) | 2023-08-17 08:30 | Luka | 194.9525 | μmol/L | 12.8563 | °C | 1014 | hPa | Humid | 36 | -2 |  | 0 | 31.646 | 13720.3373 | 48181.6952 | 5.6667 | 2500
60973 | 2023-08-17 10:17 | 13.8502 | POF1.1 (PSt3) | 2023-08-17 08:30 | Luka | 195.2655 | μmol/L | 12.8624 | °C | 1014 | hPa | Humid | 36 | -2 |  | 0 | 31.625 | 13715.9101 | 48182.7663 | 5.6667 | 2500
60985 | 2023-08-17 10:17 | 13.9001 | POF1.1 (PSt3) | 2023-08-17 08:30 | Luka | 194.8584 | μmol/L | 12.8624 | °C | 1014 | hPa | Humid | 36 | -2 |  | 0 | 31.649 | 13716.0667 | 48185.9271 | 5.6667 | 2500
60997 | 2023-08-17 10:17 | 13.9499 | POF1.1 (PSt3) | 2023-08-17 08:30 | Luka | 194.6062 | μmol/L | 12.8502 | °C | 1014 | hPa | Humid | 36 | -2 |  | 0 | 31.669 | 13717.0804 | 48185.4204 | 5.6667 | 2500
61009 | 2023-08-17 10:17 | 14.0005 | POF1.1 (PSt3) | 2023-08-17 08:30 | Luka | 194.7585 | μmol/L | 12.8502 | °C | 1014 | hPa | Humid | 36 | -2 |  | 0 | 31.66 | 13711.5083 | 48173.8815 | 5.6667 | 2500
61021 | 2023-08-17 10:18 | 14.0503 | POF1.1 (PSt3) | 2023-08-17 08:30 | Luka | 194.5522 | μmol/L | 12.8747 | °C | 1014 | hPa | Humid | 36 | -2 |  | 0 | 31.662 | 13705.0415 | 48180.5052 | 5.6667 | 2500
61033 | 2023-08-17 10:18 | 14.1001 | POF1.1 (PSt3) | 2023-08-17 08:30 | Luka | 195.0313 | μmol/L | 12.8379 | °C | 1014 | hPa | Humid | 36 | -2 |  | 0 | 31.649 | 13705.9314 | 48181.438 | 5.6667 | 2500
61045 | 2023-08-17 10:18 | 14.1499 | POF1.1 (PSt3) | 2023-08-17 08:30 | Luka | 194.9296 | μmol/L | 12.8379 | °C | 1014 | hPa | Humid | 36 | -2 |  | 0 | 31.655 | 13714.4842 | 48186.2316 | 5.6667 | 2500
61057 | 2023-08-17 10:18 | 14.1998 | POF1.1 (PSt3) | 2023-08-17 08:30 | Luka | 194.7281 | μmol/L | 12.8257 | °C | 1014 | hPa | Humid | 36 | -2 |  | 0 | 31.672 | 13711.7142 | 48182.7978 | 5.6667 | 2500
61069 | 2023-08-17 10:18 | 14.2504 | POF1.1 (PSt3) | 2023-08-17 08:30 | Luka | 194.3865 | μmol/L | 12.8502 | °C | 1014 | hPa | Humid | 36 | -2 |  | 0 | 31.682 | 13716.3123 | 48182.9426 | 5.6667 | 2500
61081 | 2023-08-17 10:18 | 14.3001 | POF1.1 (PSt3) | 2023-08-17 08:30 | Luka | 194.9635 | μmol/L | 12.8379 | °C | 1014 | hPa | Humid | 36 | -2 |  | 0 | 31.653 | 13723.0396 | 48181.4531 | 5.6667 | 2500
61093 | 2023-08-17 10:18 | 14.3498 | POF1.1 (PSt3) | 2023-08-17 08:30 | Luka | 194.7094 | μmol/L | 12.8379 | °C | 1014 | hPa | Humid | 36 | -2 |  | 0 | 31.668 | 13723.8602 | 48184.7689 | 5.6667 | 2500
61105 | 2023-08-17 10:18 | 14.4005 | POF1.1 (PSt3) | 2023-08-17 08:30 | Luka | 194.619 | μmol/L | 12.8196 | °C | 1014 | hPa | Humid | 36 | -2 |  | 0 | 31.681 | 13729.8268 | 48186.474 | 5.6667 | 2500
61117 | 2023-08-17 10:18 | 14.4502 | POF1.1 (PSt3) | 2023-08-17 08:30 | Luka | 194.8238 | μmol/L | 12.8073 | °C | 1014 | hPa | Humid | 36 | -2 |  | 0 | 31.674 | 13730.6006 | 48183.398 | 5.6667 | 2500
61129 | 2023-08-17 10:18 | 14.5 | POF1.1 (PSt3) | 2023-08-17 08:30 | Luka | 194.2456 | μmol/L | 12.8318 | °C | 1014 | hPa | Humid | 36 | -2 |  | 0 | 31.698 | 13735.6707 | 48182.3997 | 5.6667 | 2500
61141 | 2023-08-17 10:18 | 14.5498 | POF1.1 (PSt3) | 2023-08-17 08:30 | Luka | 194.4855 | μmol/L | 12.8073 | °C | 1014 | hPa | Humid | 36 | -2 |  | 0 | 31.694 | 13741.1918 | 48177.6188 | 5.6667 | 2500
61153 | 2023-08-17 10:18 | 14.6004 | POF1.1 (PSt3) | 2023-08-17 08:30 | Luka | 194.1689 | μmol/L | 12.8379 | °C | 1014 | hPa | Humid | 36 | -2 |  | 0 | 31.7 | 13751.7753 | 48182.9896 | 5.6667 | 2500
61165 | 2023-08-17 10:18 | 14.6502 | POF1.1 (PSt3) | 2023-08-17 08:30 | Luka | 193.901 | μmol/L | 12.8257 | °C | 1014 | hPa | Humid | 36 | -2 |  | 0 | 31.721 | 13756.4557 | 48185.5023 | 5.6667 | 2500
61177 | 2023-08-17 10:18 | 14.7 | POF1.1 (PSt3) | 2023-08-17 08:30 | Luka | 193.9608 | μmol/L | 12.8196 | °C | 1014 | hPa | Humid | 36 | -2 |  | 0 | 31.72 | 13761.2553 | 48181.0923 | 5.6667 | 2500
61189 | 2023-08-17 10:18 | 14.7499 | POF1.1 (PSt3) | 2023-08-17 08:30 | Luka | 193.6561 | μmol/L | 12.8318 | °C | 1014 | hPa | Humid | 36 | -2 |  | 0 | 31.733 | 13766.6464 | 48187.6313 | 5.6667 | 2500
61201 | 2023-08-17 10:18 | 14.8004 | POF1.1 (PSt3) | 2023-08-17 08:30 | Luka | 193.5645 | μmol/L | 12.8257 | °C | 1014 | hPa | Humid | 36 | -2 |  | 0 | 31.741 | 13774.4498 | 48182.1262 | 5.6667 | 2500
61213 | 2023-08-17 10:18 | 14.8501 | POF1.1 (PSt3) | 2023-08-17 08:30 | Luka | 193.4638 | μmol/L | 12.8257 | °C | 1014 | hPa | Humid | 36 | -2 |  | 0 | 31.747 | 13779.1958 | 48180.9499 | 5.6667 | 2500
61225 | 2023-08-17 10:18 | 14.8998 | POF1.1 (PSt3) | 2023-08-17 08:30 | Luka | 193.6597 | μmol/L | 12.8073 | °C | 1014 | hPa | Humid | 36 | -2 |  | 0 | 31.743 | 13784.2758 | 48179.2098 | 5.6667 | 2500
61237 | 2023-08-17 10:18 | 14.9503 | POF1.1 (PSt3) | 2023-08-17 08:30 | Luka | 193.447 | μmol/L | 12.8257 | °C | 1014 | hPa | Humid | 36 | -2 |  | 0 | 31.748 | 13783.9473 | 48179.2616 | 5.6667 | 2500
61249 | 2023-08-17 10:18 | 15.0001 | POF1.1 (PSt3) | 2023-08-17 08:30 | Luka | 193.1953 | μmol/L | 12.8257 | °C | 1014 | hPa | Humid | 36 | -2 |  | 0 | 31.763 | 13793.7443 | 48184.7219 | 5.6667 | 2500
61261 | 2023-08-17 10:19 | 15.05 | POF1.1 (PSt3) | 2023-08-17 08:30 | Luka | 192.9012 | μmol/L | 12.8318 | °C | 1014 | hPa | Humid | 36 | -2 |  | 0 | 31.778 | 13797.9138 | 48187.0169 | 5.6667 | 2500
61273 | 2023-08-17 10:19 | 15.1005 | POF1.1 (PSt3) | 2023-08-17 08:30 | Luka | 193.1393 | μmol/L | 12.8073 | °C | 1014 | hPa | Humid | 36 | -2 |  | 0 | 31.774 | 13802.3983 | 48186.5973 | 5.6667 | 2500
61285 | 2023-08-17 10:19 | 15.1502 | POF1.1 (PSt3) | 2023-08-17 08:30 | Luka | 192.4906 | μmol/L | 12.8379 | °C | 1014 | hPa | Humid | 36 | -2 |  | 0 | 31.8 | 13807.5771 | 48184.5101 | 5.6667 | 2500
61297 | 2023-08-17 10:19 | 15.2002 | POF1.1 (PSt3) | 2023-08-17 08:30 | Luka | 192.7859 | μmol/L | 12.8196 | °C | 1014 | hPa | Humid | 36 | -2 |  | 0 | 31.79 | 13806.6029 | 48185.7597 | 5.6667 | 2500
61309 | 2023-08-17 10:19 | 15.2501 | POF1.1 (PSt3) | 2023-08-17 08:30 | Luka | 192.4053 | μmol/L | 12.8502 | °C | 1014 | hPa | Humid | 36 | -2 |  | 0 | 31.8 | 13811.2283 | 48188.1541 | 5.6667 | 2500
61321 | 2023-08-17 10:19 | 15.2998 | POF1.1 (PSt3) | 2023-08-17 08:30 | Luka | 192.5426 | μmol/L | 12.8257 | °C | 1014 | hPa | Humid | 36 | -2 |  | 0 | 31.802 | 13815.6869 | 48187.6069 | 5.6667 | 2500
61333 | 2023-08-17 10:19 | 15.3504 | POF1.1 (PSt3) | 2023-08-17 08:30 | Luka | 192.4109 | μmol/L | 12.8135 | °C | 1014 | hPa | Humid | 36 | -2 |  | 0 | 31.815 | 13823.1853 | 48184.2069 | 5.6667 | 2500
61345 | 2023-08-17 10:19 | 15.4002 | POF1.1 (PSt3) | 2023-08-17 08:30 | Luka | 192.461 | μmol/L | 12.8135 | °C | 1014 | hPa | Humid | 36 | -2 |  | 0 | 31.812 | 13823.3595 | 48181.9001 | 5.6667 | 2500
61357 | 2023-08-17 10:19 | 15.45 | POF1.1 (PSt3) | 2023-08-17 08:30 | Luka | 192.8379 | μmol/L | 12.8073 | °C | 1014 | hPa | Humid | 36 | -2 |  | 0 | 31.792 | 13833.1352 | 48184.5965 | 5.6667 | 2500
61369 | 2023-08-17 10:19 | 15.4998 | POF1.1 (PSt3) | 2023-08-17 08:30 | Luka | 192.3461 | μmol/L | 12.8012 | °C | 1014 | hPa | Humid | 36 | -2 |  | 0 | 31.824 | 13836.3495 | 48186.7986 | 5.6667 | 2500
61381 | 2023-08-17 10:19 | 15.5503 | POF1.1 (PSt3) | 2023-08-17 08:30 | Luka | 192.1848 | μmol/L | 12.8196 | °C | 1014 | hPa | Humid | 36 | -2 |  | 0 | 31.826 | 13839.7261 | 48184.3881 | 5.6667 | 2500
61393 | 2023-08-17 10:19 | 15.6003 | POF1.1 (PSt3) | 2023-08-17 08:30 | Luka | 192.0923 | μmol/L | 12.8257 | °C | 1014 | hPa | Humid | 36 | -2 |  | 0 | 31.829 | 13840.2928 | 48184.9325 | 5.6667 | 2500
61405 | 2023-08-17 10:19 | 15.6501 | POF1.1 (PSt3) | 2023-08-17 08:30 | Luka | 191.9037 | μmol/L | 12.8073 | °C | 1014 | hPa | Humid | 36 | -2 |  | 0 | 31.848 | 13844.8252 | 48182.3286 | 5.6667 | 2500
61417 | 2023-08-17 10:19 | 15.6998 | POF1.1 (PSt3) | 2023-08-17 08:30 | Luka | 191.6543 | μmol/L | 12.8073 | °C | 1014 | hPa | Humid | 36 | -2 |  | 0 | 31.863 | 13852.6827 | 48183.6761 | 5.6667 | 2500
61429 | 2023-08-17 10:19 | 15.7505 | POF1.1 (PSt3) | 2023-08-17 08:30 | Luka | 192.0035 | μmol/L | 12.8073 | °C | 1014 | hPa | Humid | 36 | -2 |  | 0 | 31.842 | 13859.8043 | 48186.1216 | 5.6667 | 2500
61441 | 2023-08-17 10:19 | 15.8003 | POF1.1 (PSt3) | 2023-08-17 08:30 | Luka | 191.7873 | μmol/L | 12.8073 | °C | 1014 | hPa | Humid | 36 | -2 |  | 0 | 31.855 | 13862.941 | 48185.3298 | 5.6667 | 2500
61453 | 2023-08-17 10:19 | 15.8502 | POF1.1 (PSt3) | 2023-08-17 08:30 | Luka | 191.5122 | μmol/L | 12.8135 | °C | 1014 | hPa | Humid | 36 | -2 |  | 0 | 31.869 | 13870.9278 | 48186.9973 | 5.6667 | 2500
61465 | 2023-08-17 10:19 | 15.8999 | POF1.1 (PSt3) | 2023-08-17 08:30 | Luka | 191.4459 | μmol/L | 12.8135 | °C | 1014 | hPa | Humid | 36 | -2 |  | 0 | 31.873 | 13872.9212 | 48184.7441 | 5.6667 | 2500
61477 | 2023-08-17 10:19 | 15.9505 | POF1.1 (PSt3) | 2023-08-17 08:30 | Luka | 191.3835 | μmol/L | 12.789 | °C | 1014 | hPa | Humid | 36 | -2 |  | 0 | 31.887 | 13880.6946 | 48183.5497 | 5.6667 | 2500
61489 | 2023-08-17 10:19 | 16.0003 | POF1.1 (PSt3) | 2023-08-17 08:30 | Luka | 191.2654 | μmol/L | 12.8012 | °C | 1014 | hPa | Humid | 36 | -2 |  | 0 | 31.889 | 13885.2501 | 48182.503 | 5.6667 | 2500
61501 | 2023-08-17 10:20 | 16.0501 | POF1.1 (PSt3) | 2023-08-17 08:30 | Luka | 190.7763 | μmol/L | 12.8073 | °C | 1014 | hPa | Humid | 36 | -2 |  | 0 | 31.916 | 13887.4386 | 48180.539 | 5.6667 | 2500
61513 | 2023-08-17 10:20 | 16.0998 | POF1.1 (PSt3) | 2023-08-17 08:30 | Luka | 190.9767 | μmol/L | 12.7951 | °C | 1014 | hPa | Humid | 36 | -2 |  | 0 | 31.909 | 13896.9621 | 48181.8424 | 5.6667 | 2500
61525 | 2023-08-17 10:20 | 16.1498 | POF1.1 (PSt3) | 2023-08-17 08:30 | Luka | 190.8444 | μmol/L | 12.7951 | °C | 1014 | hPa | Humid | 36 | -2 |  | 0 | 31.917 | 13901.1118 | 48184.4086 | 5.6667 | 2500
61537 | 2023-08-17 10:20 | 16.2004 | POF1.1 (PSt3) | 2023-08-17 08:30 | Luka | 191.078 | μmol/L | 12.7828 | °C | 1014 | hPa | Humid | 36 | -2 |  | 0 | 31.908 | 13910.8697 | 48179.6342 | 5.6667 | 2500
61549 | 2023-08-17 10:20 | 16.2502 | POF1.1 (PSt3) | 2023-08-17 08:30 | Luka | 190.8815 | μmol/L | 12.7706 | °C | 1014 | hPa | Humid | 36 | -2 |  | 0 | 31.925 | 13915.1963 | 48183.6094 | 5.6667 | 2500
61561 | 2023-08-17 10:20 | 16.2999 | POF1.1 (PSt3) | 2023-08-17 08:30 | Luka | 190.4101 | μmol/L | 12.7767 | °C | 1014 | hPa | Humid | 36 | -2 |  | 0 | 31.951 | 13916.0233 | 48182.0654 | 5.6667 | 2500
61573 | 2023-08-17 10:20 | 16.3498 | POF1.1 (PSt3) | 2023-08-17 08:30 | Luka | 190.3699 | μmol/L | 12.7706 | °C | 1014 | hPa | Humid | 36 | -2 |  | 0 | 31.956 | 13924.2464 | 48180.8056 | 5.6667 | 2500
61585 | 2023-08-17 10:20 | 16.4005 | POF1.1 (PSt3) | 2023-08-17 08:30 | Luka | 190.0449 | μmol/L | 12.7461 | °C | 1014 | hPa | Humid | 36 | -2 |  | 0 | 31.986 | 13922.9758 | 48188.1306 | 5.6667 | 2500
61597 | 2023-08-17 10:20 | 16.4502 | POF1.1 (PSt3) | 2023-08-17 08:30 | Luka | 190.1579 | μmol/L | 12.7584 | °C | 1014 | hPa | Humid | 36 | -2 |  | 0 | 31.974 | 13926.6922 | 48187.6342 | 5.6667 | 2500
61609 | 2023-08-17 10:20 | 16.5 | POF1.1 (PSt3) | 2023-08-17 08:30 | Luka | 190.228 | μmol/L | 12.7339 | °C | 1014 | hPa | Humid | 36 | -2 |  | 0 | 31.98 | 13934.4235 | 48186.5065 | 5.6667 | 2500
61621 | 2023-08-17 10:20 | 16.5505 | POF1.1 (PSt3) | 2023-08-17 08:30 | Luka | 190.296 | μmol/L | 12.7216 | °C | 1014 | hPa | Humid | 36 | -2 |  | 0 | 31.981 | 13931.0078 | 48184.2096 | 5.6667 | 2500
61633 | 2023-08-17 10:20 | 16.6003 | POF1.1 (PSt3) | 2023-08-17 08:30 | Luka | 189.9999 | μmol/L | 12.7216 | °C | 1014 | hPa | Humid | 36 | -2 |  | 0 | 31.999 | 13936.7827 | 48185.045 | 5.6667 | 2500
61645 | 2023-08-17 10:20 | 16.65 | POF1.1 (PSt3) | 2023-08-17 08:30 | Luka | 189.9035 | μmol/L | 12.7094 | °C | 1014 | hPa | Humid | 36 | -2 |  | 0 | 32.01 | 13937.3776 | 48184.9655 | 5.6667 | 2500
61657 | 2023-08-17 10:20 | 16.6998 | POF1.1 (PSt3) | 2023-08-17 08:30 | Luka | 189.8027 | μmol/L | 12.7216 | °C | 1014 | hPa | Humid | 36 | -2 |  | 0 | 32.011 | 13942.0718 | 48186.1152 | 5.6667 | 2500
61669 | 2023-08-17 10:20 | 16.7506 | POF1.1 (PSt3) | 2023-08-17 08:30 | Luka | 189.7016 | μmol/L | 12.691 | °C | 1014 | hPa | Humid | 36 | -2 |  | 0 | 32.03 | 13941.2262 | 48187.2063 | 5.6667 | 2500
61681 | 2023-08-17 10:20 | 16.8004 | POF1.1 (PSt3) | 2023-08-17 08:30 | Luka | 189.6103 | μmol/L | 12.6971 | °C | 1014 | hPa | Humid | 36 | -2 |  | 0 | 32.033 | 13947.3069 | 48183.198 | 5.6667 | 2500
61693 | 2023-08-17 10:20 | 16.8501 | POF1.1 (PSt3) | 2023-08-17 08:30 | Luka | 189.5611 | μmol/L | 12.6971 | °C | 1014 | hPa | Humid | 36 | -2 |  | 0 | 32.036 | 13945.0236 | 48181.6437 | 5.6667 | 2500
61705 | 2023-08-17 10:20 | 16.8999 | POF1.1 (PSt3) | 2023-08-17 08:30 | Luka | 189.5024 | μmol/L | 12.6604 | °C | 1014 | hPa | Humid | 36 | -2 |  | 0 | 32.055 | 13951.7137 | 48180.4297 | 5.6667 | 2500
61717 | 2023-08-17 10:20 | 16.9503 | POF1.1 (PSt3) | 2023-08-17 08:30 | Luka | 189.4533 | μmol/L | 12.6604 | °C | 1014 | hPa | Humid | 36 | -2 |  | 0 | 32.058 | 13955.7657 | 48183.4357 | 5.6667 | 2500
61729 | 2023-08-17 10:20 | 17 | POF1.1 (PSt3) | 2023-08-17 08:30 | Luka | 189.3784 | μmol/L | 12.6665 | °C | 1014 | hPa | Humid | 36 | -2 |  | 0 | 32.06 | 13962.9592 | 48184.2134 | 5.6667 | 2500
61741 | 2023-08-17 10:21 | 17.0499 | POF1.1 (PSt3) | 2023-08-17 08:30 | Luka | 188.9417 | μmol/L | 12.6849 | °C | 1014 | hPa | Humid | 36 | -2 |  | 0 | 32.079 | 13967.0328 | 48180.9587 | 5.6667 | 2500
61753 | 2023-08-17 10:21 | 17.1004 | POF1.1 (PSt3) | 2023-08-17 08:30 | Luka | 188.5805 | μmol/L | 12.6971 | °C | 1014 | hPa | Humid | 36 | -2 |  | 0 | 32.096 | 13967.5958 | 48185.7086 | 5.6667 | 2500
61765 | 2023-08-17 10:21 | 17.1502 | POF1.1 (PSt3) | 2023-08-17 08:30 | Luka | 188.8438 | μmol/L | 12.642 | °C | 1014 | hPa | Humid | 36 | -2 |  | 0 | 32.103 | 13968.9394 | 48181.8083 | 5.6667 | 2500
61777 | 2023-08-17 10:21 | 17.2 | POF1.1 (PSt3) | 2023-08-17 08:30 | Luka | 188.6225 | μmol/L | 12.6482 | °C | 1014 | hPa | Humid | 36 | -2 |  | 0 | 32.114 | 13970.8311 | 48187.232 | 5.6667 | 2500
61789 | 2023-08-17 10:21 | 17.2498 | POF1.1 (PSt3) | 2023-08-17 08:30 | Luka | 188.7203 | μmol/L | 12.6482 | °C | 1014 | hPa | Humid | 36 | -2 |  | 0 | 32.108 | 13973.2997 | 48179.919 | 5.6667 | 2500
61801 | 2023-08-17 10:21 | 17.3005 | POF1.1 (PSt3) | 2023-08-17 08:30 | Luka | 188.5248 | μmol/L | 12.6482 | °C | 1014 | hPa | Humid | 36 | -2 |  | 0 | 32.12 | 13967.2235 | 48186.6276 | 5.6667 | 2500
61813 | 2023-08-17 10:21 | 17.3503 | POF1.1 (PSt3) | 2023-08-17 08:30 | Luka | 188.3225 | μmol/L | 12.642 | °C | 1014 | hPa | Humid | 36 | -2 |  | 0 | 32.135 | 13970.1977 | 48181.4787 | 5.6667 | 2500
61825 | 2023-08-17 10:21 | 17.4002 | POF1.1 (PSt3) | 2023-08-17 08:30 | Luka | 188.5365 | μmol/L | 12.6298 | °C | 1014 | hPa | Humid | 36 | -2 |  | 0 | 32.127 | 13977.8775 | 48183.7319 | 5.6667 | 2500
61837 | 2023-08-17 10:21 | 17.4499 | POF1.1 (PSt3) | 2023-08-17 08:30 | Luka | 188.441 | μmol/L | 12.6604 | °C | 1014 | hPa | Humid | 36 | -2 |  | 0 | 32.12 | 13977.4334 | 48183.3657 | 5.6667 | 2500
61849 | 2023-08-17 10:21 | 17.4998 | POF1.1 (PSt3) | 2023-08-17 08:30 | Luka | 188.3969 | μmol/L | 12.6359 | °C | 1014 | hPa | Humid | 36 | -2 |  | 0 | 32.133 | 13977.6197 | 48187.3832 | 5.6667 | 2500
61861 | 2023-08-17 10:21 | 17.5504 | POF1.1 (PSt3) | 2023-08-17 08:30 | Luka | 188.3412 | μmol/L | 12.6298 | °C | 1014 | hPa | Humid | 36 | -2 |  | 0 | 32.139 | 13974.9055 | 48181.5676 | 5.6667 | 2500
61873 | 2023-08-17 10:21 | 17.6002 | POF1.1 (PSt3) | 2023-08-17 08:30 | Luka | 188.318 | μmol/L | 12.6237 | °C | 1014 | hPa | Humid | 36 | -2 |  | 0 | 32.143 | 13981.8843 | 48182.8718 | 5.6667 | 2500
61885 | 2023-08-17 10:21 | 17.6501 | POF1.1 (PSt3) | 2023-08-17 08:30 | Luka | 188.3343 | μmol/L | 12.6237 | °C | 1014 | hPa | Humid | 36 | -2 |  | 0 | 32.142 | 13985.5605 | 48189.7055 | 5.6667 | 2500
61897 | 2023-08-17 10:21 | 17.6998 | POF1.1 (PSt3) | 2023-08-17 08:30 | Luka | 188.1669 | μmol/L | 12.6482 | °C | 1014 | hPa | Humid | 36 | -2 |  | 0 | 32.142 | 13989.0553 | 48187.5667 | 5.6667 | 2500
61909 | 2023-08-17 10:21 | 17.7504 | POF1.1 (PSt3) | 2023-08-17 08:30 | Luka | 188.0114 | μmol/L | 12.6543 | °C | 1014 | hPa | Humid | 36 | -2 |  | 0 | 32.149 | 13992.2929 | 48184.751 | 5.6667 | 2500
61921 | 2023-08-17 10:21 | 17.8002 | POF1.1 (PSt3) | 2023-08-17 08:30 | Luka | 187.7636 | μmol/L | 12.6359 | °C | 1014 | hPa | Humid | 36 | -2 |  | 0 | 32.172 | 13992.8709 | 48183.7753 | 5.6667 | 2500
61933 | 2023-08-17 10:21 | 17.8501 | POF1.1 (PSt3) | 2023-08-17 08:30 | Luka | 187.6664 | μmol/L | 12.6359 | °C | 1014 | hPa | Humid | 36 | -2 |  | 0 | 32.178 | 13994.3553 | 48184.6291 | 5.6667 | 2500
61945 | 2023-08-17 10:21 | 17.8998 | POF1.1 (PSt3) | 2023-08-17 08:30 | Luka | 188.0187 | μmol/L | 12.6176 | °C | 1014 | hPa | Humid | 36 | -2 |  | 0 | 32.164 | 13998.3039 | 48185.0516 | 5.6667 | 2500
61957 | 2023-08-17 10:21 | 17.9505 | POF1.1 (PSt3) | 2023-08-17 08:30 | Luka | 187.7474 | μmol/L | 12.6359 | °C | 1014 | hPa | Humid | 36 | -2 |  | 0 | 32.173 | 14005.0985 | 48183.3063 | 5.6667 | 2500
61969 | 2023-08-17 10:21 | 18.0003 | POF1.1 (PSt3) | 2023-08-17 08:30 | Luka | 187.7243 | μmol/L | 12.6298 | °C | 1014 | hPa | Humid | 36 | -2 |  | 0 | 32.177 | 14006.5436 | 48186.447 | 5.6667 | 2500
61981 | 2023-08-17 10:22 | 18.0501 | POF1.1 (PSt3) | 2023-08-17 08:30 | Luka | 187.5879 | μmol/L | 12.6237 | °C | 1014 | hPa | Humid | 36 | -2 |  | 0 | 32.188 | 14010.1499 | 48184.3246 | 5.6667 | 2500
61993 | 2023-08-17 10:22 | 18.0998 | POF1.1 (PSt3) | 2023-08-17 08:30 | Luka | 187.8565 | μmol/L | 12.6176 | °C | 1014 | hPa | Humid | 36 | -2 |  | 0 | 32.174 | 14012.1304 | 48180.3745 | 5.6667 | 2500
62005 | 2023-08-17 10:22 | 18.1504 | POF1.1 (PSt3) | 2023-08-17 08:30 | Luka | 187.3589 | μmol/L | 12.6359 | °C | 1014 | hPa | Humid | 36 | -2 |  | 0 | 32.197 | 14023.593 | 48180.2649 | 5.6667 | 2500
62017 | 2023-08-17 10:22 | 18.2002 | POF1.1 (PSt3) | 2023-08-17 08:30 | Luka | 187.5138 | μmol/L | 12.6298 | °C | 1014 | hPa | Humid | 36 | -2 |  | 0 | 32.19 | 14024.1098 | 48186.8618 | 5.6667 | 2500
62029 | 2023-08-17 10:22 | 18.25 | POF1.1 (PSt3) | 2023-08-17 08:30 | Luka | 187.1768 | μmol/L | 12.6176 | °C | 1014 | hPa | Humid | 36 | -2 |  | 0 | 32.216 | 14028.2971 | 48186.7914 | 5.6667 | 2500
62041 | 2023-08-17 10:22 | 18.3005 | POF1.1 (PSt3) | 2023-08-17 08:30 | Luka | 186.8814 | μmol/L | 12.642 | °C | 1014 | hPa | Humid | 36 | -2 |  | 0 | 32.224 | 14030.6354 | 48180.9477 | 5.6667 | 2500
62053 | 2023-08-17 10:22 | 18.3504 | POF1.1 (PSt3) | 2023-08-17 08:30 | Luka | 186.8678 | μmol/L | 12.6298 | °C | 1014 | hPa | Humid | 36 | -2 |  | 0 | 32.23 | 14035.8102 | 48187.8078 | 5.6667 | 2500
62065 | 2023-08-17 10:22 | 18.4002 | POF1.1 (PSt3) | 2023-08-17 08:30 | Luka | 186.923 | μmol/L | 12.6359 | °C | 1014 | hPa | Humid | 36 | -2 |  | 0 | 32.224 | 14038.6718 | 48183.4249 | 5.6667 | 2500
62077 | 2023-08-17 10:22 | 18.4499 | POF1.1 (PSt3) | 2023-08-17 08:30 | Luka | 186.8517 | μmol/L | 12.6298 | °C | 1014 | hPa | Humid | 36 | -2 |  | 0 | 32.231 | 14040.7303 | 48187.554 | 5.6667 | 2500
62089 | 2023-08-17 10:22 | 18.5006 | POF1.1 (PSt3) | 2023-08-17 08:30 | Luka | 187.1607 | μmol/L | 12.6176 | °C | 1014 | hPa | Humid | 36 | -2 |  | 0 | 32.217 | 14046.1943 | 48188.3674 | 5.6667 | 2500
62101 | 2023-08-17 10:22 | 18.5504 | POF1.1 (PSt3) | 2023-08-17 08:30 | Luka | 186.7575 | μmol/L | 12.6176 | °C | 1014 | hPa | Humid | 36 | -2 |  | 0 | 32.242 | 14054.4779 | 48187.556 | 5.6667 | 2500
62113 | 2023-08-17 10:22 | 18.6002 | POF1.1 (PSt3) | 2023-08-17 08:30 | Luka | 186.6033 | μmol/L | 12.6237 | °C | 1014 | hPa | Humid | 36 | -2 |  | 0 | 32.249 | 14057.504 | 48186.0127 | 5.6667 | 2500
62125 | 2023-08-17 10:22 | 18.65 | POF1.1 (PSt3) | 2023-08-17 08:30 | Luka | 186.5847 | μmol/L | 12.6359 | °C | 1014 | hPa | Humid | 36 | -2 |  | 0 | 32.245 | 14060.7992 | 48183.2874 | 5.6667 | 2500
62137 | 2023-08-17 10:22 | 18.6999 | POF1.1 (PSt3) | 2023-08-17 08:30 | Luka | 186.4375 | μmol/L | 12.6482 | °C | 1014 | hPa | Humid | 36 | -2 |  | 0 | 32.249 | 14064.2548 | 48189.3963 | 5.6667 | 2500
62149 | 2023-08-17 10:22 | 18.7505 | POF1.1 (PSt3) | 2023-08-17 08:30 | Luka | 186.5229 | μmol/L | 12.6237 | °C | 1014 | hPa | Humid | 36 | -2 |  | 0 | 32.254 | 14067.0172 | 48187.1348 | 5.6667 | 2500
62161 | 2023-08-17 10:22 | 18.8003 | POF1.1 (PSt3) | 2023-08-17 08:30 | Luka | 186.5 | μmol/L | 12.6176 | °C | 1014 | hPa | Humid | 36 | -2 |  | 0 | 32.258 | 14071.5247 | 48189.6185 | 5.6667 | 2500
62173 | 2023-08-17 10:22 | 18.85 | POF1.1 (PSt3) | 2023-08-17 08:30 | Luka | 186.3901 | μmol/L | 12.6053 | °C | 1014 | hPa | Humid | 36 | -2 |  | 0 | 32.27 | 14078.9254 | 48186.5521 | 5.6667 | 2500
62185 | 2023-08-17 10:22 | 18.9005 | POF1.1 (PSt3) | 2023-08-17 08:30 | Luka | 186.1694 | μmol/L | 12.6237 | °C | 1014 | hPa | Humid | 36 | -2 |  | 0 | 32.276 | 14075.2156 | 48184.7329 | 5.6667 | 2500
62197 | 2023-08-17 10:22 | 18.9502 | POF1.1 (PSt3) | 2023-08-17 08:30 | Luka | 186.2218 | μmol/L | 12.642 | °C | 1014 | hPa | Humid | 36 | -2 |  | 0 | 32.265 | 14078.0674 | 48189.0818 | 5.6667 | 2500
62209 | 2023-08-17 10:22 | 19 | POF1.1 (PSt3) | 2023-08-17 08:30 | Luka | 186.4171 | μmol/L | 12.6298 | °C | 1014 | hPa | Humid | 36 | -2 |  | 0 | 32.258 | 14085.293 | 48191.8984 | 5.6667 | 2500
62221 | 2023-08-17 10:23 | 19.0499 | POF1.1 (PSt3) | 2023-08-17 08:30 | Luka | 185.9812 | μmol/L | 12.642 | °C | 1014 | hPa | Humid | 36 | -2 |  | 0 | 32.28 | 14081.9415 | 48188.2345 | 5.6667 | 2500
62233 | 2023-08-17 10:23 | 19.0998 | POF1.1 (PSt3) | 2023-08-17 08:30 | Luka | 186.3875 | μmol/L | 12.6176 | °C | 1014 | hPa | Humid | 36 | -2 |  | 0 | 32.265 | 14083.1396 | 48182.2299 | 5.6667 | 2500
62245 | 2023-08-17 10:23 | 19.1504 | POF1.1 (PSt3) | 2023-08-17 08:30 | Luka | 185.9795 | μmol/L | 12.6114 | °C | 1014 | hPa | Humid | 36 | -2 |  | 0 | 32.293 | 14090.3722 | 48188.2646 | 5.6667 | 2500
62257 | 2023-08-17 10:23 | 19.2002 | POF1.1 (PSt3) | 2023-08-17 08:30 | Luka | 186.2497 | μmol/L | 12.6237 | °C | 1014 | hPa | Humid | 36 | -2 |  | 0 | 32.271 | 14094.9974 | 48186.9214 | 5.6667 | 2500
62269 | 2023-08-17 10:23 | 19.25 | POF1.1 (PSt3) | 2023-08-17 08:30 | Luka | 186.0639 | μmol/L | 12.6298 | °C | 1014 | hPa | Humid | 36 | -2 |  | 0 | 32.28 | 14098.3482 | 48186.2958 | 5.6667 | 2500
62281 | 2023-08-17 10:23 | 19.2998 | POF1.1 (PSt3) | 2023-08-17 08:30 | Luka | 185.9837 | μmol/L | 12.6298 | °C | 1014 | hPa | Humid | 36 | -2 |  | 0 | 32.285 | 14098.3849 | 48190.9334 | 5.6667 | 2500
62293 | 2023-08-17 10:23 | 19.3504 | POF1.1 (PSt3) | 2023-08-17 08:30 | Luka | 185.8286 | μmol/L | 12.6053 | °C | 1014 | hPa | Humid | 36 | -2 |  | 0 | 32.305 | 14099.0812 | 48188.4056 | 5.6667 | 2500
62305 | 2023-08-17 10:23 | 19.4002 | POF1.1 (PSt3) | 2023-08-17 08:30 | Luka | 185.8074 | μmol/L | 12.6298 | °C | 1014 | hPa | Humid | 36 | -2 |  | 0 | 32.296 | 14102.0823 | 48184.8985 | 5.6667 | 2500
62317 | 2023-08-17 10:23 | 19.4501 | POF1.1 (PSt3) | 2023-08-17 08:30 | Luka | 185.7114 | μmol/L | 12.6298 | °C | 1014 | hPa | Humid | 36 | -2 |  | 0 | 32.302 | 14103.4015 | 48184.9272 | 5.6667 | 2500
62329 | 2023-08-17 10:23 | 19.5 | POF1.1 (PSt3) | 2023-08-17 08:30 | Luka | 185.87 | μmol/L | 12.5992 | °C | 1014 | hPa | Humid | 36 | -2 |  | 0 | 32.305 | 14107.2697 | 48184.1382 | 5.6667 | 2500
62341 | 2023-08-17 10:23 | 19.5497 | POF1.1 (PSt3) | 2023-08-17 08:30 | Luka | 185.8632 | μmol/L | 12.5931 | °C | 1014 | hPa | Humid | 36 | -2 |  | 0 | 32.308 | 14111.9378 | 48188.914 | 5.6667 | 2500
62353 | 2023-08-17 10:23 | 19.6003 | POF1.1 (PSt3) | 2023-08-17 08:30 | Luka | 186.0623 | μmol/L | 12.5992 | °C | 1014 | hPa | Humid | 36 | -2 |  | 0 | 32.293 | 14113.0664 | 48189.3173 | 5.6667 | 2500
62365 | 2023-08-17 10:23 | 19.6501 | POF1.1 (PSt3) | 2023-08-17 08:30 | Luka | 185.4009 | μmol/L | 12.6237 | °C | 1014 | hPa | Humid | 36 | -2 |  | 0 | 32.324 | 14119.9058 | 48183.2683 | 5.6667 | 2500
62377 | 2023-08-17 10:23 | 19.6999 | POF1.1 (PSt3) | 2023-08-17 08:30 | Luka | 186.2414 | μmol/L | 12.587 | °C | 1014 | hPa | Humid | 36 | -2 |  | 0 | 32.287 | 14112.6559 | 48184.4101 | 5.6667 | 2500
62389 | 2023-08-17 10:23 | 19.7506 | POF1.1 (PSt3) | 2023-08-17 08:30 | Luka | 185.978 | μmol/L | 12.5808 | °C | 1014 | hPa | Humid | 36 | -2 |  | 0 | 32.306 | 14114.9896 | 48181.6268 | 5.6667 | 2500
62401 | 2023-08-17 10:23 | 19.8003 | POF1.1 (PSt3) | 2023-08-17 08:30 | Luka | 185.7605 | μmol/L | 12.587 | °C | 1014 | hPa | Humid | 36 | -2 |  | 0 | 32.317 | 14118.9393 | 48183.6758 | 5.6667 | 2500
62413 | 2023-08-17 10:23 | 19.8502 | POF1.1 (PSt3) | 2023-08-17 08:30 | Luka | 185.5845 | μmol/L | 12.587 | °C | 1014 | hPa | Humid | 36 | -2 |  | 0 | 32.328 | 14118.6547 | 48189.3265 | 5.6667 | 2500
62425 | 2023-08-17 10:23 | 19.9 | POF1.1 (PSt3) | 2023-08-17 08:30 | Luka | 185.8432 | μmol/L | 12.5747 | °C | 1014 | hPa | Humid | 36 | -2 |  | 0 | 32.317 | 14112.8009 | 48186.0163 | 5.6667 | 2500
62437 | 2023-08-17 10:23 | 19.9498 | POF1.1 (PSt3) | 2023-08-17 08:30 | Luka | 185.8325 | μmol/L | 12.5502 | °C | 1014 | hPa | Humid | 36 | -2 |  | 0 | 32.328 | 14119.1518 | 48190.6111 | 5.6667 | 2500
62449 | 2023-08-17 10:23 | 20.0005 | POF1.1 (PSt3) | 2023-08-17 08:30 | Luka | 185.7684 | μmol/L | 12.5502 | °C | 1014 | hPa | Humid | 36 | -2 |  | 0 | 32.332 | 14119.6731 | 48185.801 | 5.6667 | 2500
62461 | 2023-08-17 10:24 | 20.0502 | POF1.1 (PSt3) | 2023-08-17 08:30 | Luka | 185.5992 | μmol/L | 12.5563 | °C | 1014 | hPa | Humid | 36 | -2 |  | 0 | 32.34 | 14115.0899 | 48189.4357 | 5.6667 | 2500
62473 | 2023-08-17 10:24 | 20.0999 | POF1.1 (PSt3) | 2023-08-17 08:30 | Luka | 185.9472 | μmol/L | 12.538 | °C | 1014 | hPa | Humid | 36 | -2 |  | 0 | 32.326 | 14116.3614 | 48181.5361 | 5.6667 | 2500
62485 | 2023-08-17 10:24 | 20.1498 | POF1.1 (PSt3) | 2023-08-17 08:30 | Luka | 185.6565 | μmol/L | 12.5502 | °C | 1014 | hPa | Humid | 36 | -2 |  | 0 | 32.339 | 14114.6059 | 48185.4646 | 5.6667 | 2500
62497 | 2023-08-17 10:24 | 20.2003 | POF1.1 (PSt3) | 2023-08-17 08:30 | Luka | 185.7805 | μmol/L | 12.5319 | °C | 1014 | hPa | Humid | 36 | -2 |  | 0 | 32.339 | 14114.8315 | 48187.6039 | 5.6667 | 2500
62509 | 2023-08-17 10:24 | 20.25 | POF1.1 (PSt3) | 2023-08-17 08:30 | Luka | 186.0461 | μmol/L | 12.5257 | °C | 1014 | hPa | Humid | 36 | -2 |  | 0 | 32.325 | 14115.7906 | 48184.4458 | 5.6667 | 2500
62521 | 2023-08-17 10:24 | 20.2998 | POF1.1 (PSt3) | 2023-08-17 08:30 | Luka | 185.7204 | μmol/L | 12.5502 | °C | 1014 | hPa | Humid | 36 | -2 |  | 0 | 32.335 | 14118.3828 | 48182.0068 | 5.6667 | 2500
62533 | 2023-08-17 10:24 | 20.3504 | POF1.1 (PSt3) | 2023-08-17 08:30 | Luka | 185.6712 | μmol/L | 12.5196 | °C | 1014 | hPa | Humid | 36 | -2 |  | 0 | 32.351 | 14117.2128 | 48191.0595 | 5.6667 | 2500
62545 | 2023-08-17 10:24 | 20.4002 | POF1.1 (PSt3) | 2023-08-17 08:30 | Luka | 185.9781 | μmol/L | 12.5074 | °C | 1014 | hPa | Humid | 36 | -2 |  | 0 | 32.337 | 14125.8163 | 48185.835 | 5.6667 | 2500
62557 | 2023-08-17 10:24 | 20.45 | POF1.1 (PSt3) | 2023-08-17 08:30 | Luka | 185.6993 | μmol/L | 12.5012 | °C | 1014 | hPa | Humid | 36 | -2 |  | 0 | 32.357 | 14116.3149 | 48186.3112 | 5.6667 | 2500
62569 | 2023-08-17 10:24 | 20.4998 | POF1.1 (PSt3) | 2023-08-17 08:30 | Luka | 185.5593 | μmol/L | 12.5196 | °C | 1014 | hPa | Humid | 36 | -2 |  | 0 | 32.358 | 14120.2604 | 48183.1527 | 5.6667 | 2500
62581 | 2023-08-17 10:24 | 20.5504 | POF1.1 (PSt3) | 2023-08-17 08:30 | Luka | 186.009 | μmol/L | 12.4768 | °C | 1014 | hPa | Humid | 36 | -2 |  | 0 | 32.348 | 14127.7282 | 48177.9583 | 5.6667 | 2500
62593 | 2023-08-17 10:24 | 20.6003 | POF1.1 (PSt3) | 2023-08-17 08:30 | Luka | 185.4464 | μmol/L | 12.489 | °C | 1014 | hPa | Humid | 36 | -2 |  | 0 | 32.378 | 14124.0643 | 48188.0139 | 5.6667 | 2500
62605 | 2023-08-17 10:24 | 20.6501 | POF1.1 (PSt3) | 2023-08-17 08:30 | Luka | 185.4916 | μmol/L | 12.5012 | °C | 1014 | hPa | Humid | 36 | -2 |  | 0 | 32.37 | 14122.1322 | 48192.0052 | 5.6667 | 2500
62617 | 2023-08-17 10:24 | 20.6998 | POF1.1 (PSt3) | 2023-08-17 08:30 | Luka | 185.5225 | μmol/L | 12.4706 | °C | 1014 | hPa | Humid | 36 | -2 |  | 0 | 32.381 | 14124.1713 | 48184.0576 | 5.6667 | 2500
62629 | 2023-08-17 10:24 | 20.7505 | POF1.1 (PSt3) | 2023-08-17 08:30 | Luka | 185.1209 | μmol/L | 12.4829 | °C | 1014 | hPa | Humid | 36 | -2 |  | 0 | 32.401 | 14125.555 | 48182.3545 | 5.6667 | 2500
62641 | 2023-08-17 10:24 | 20.8003 | POF1.1 (PSt3) | 2023-08-17 08:30 | Luka | 185.4014 | μmol/L | 12.4768 | °C | 1014 | hPa | Humid | 36 | -2 |  | 0 | 32.386 | 14125.2236 | 48188.1095 | 5.6667 | 2500
62653 | 2023-08-17 10:24 | 20.8501 | POF1.1 (PSt3) | 2023-08-17 08:30 | Luka | 185.7463 | μmol/L | 12.4706 | °C | 1014 | hPa | Humid | 36 | -2 |  | 0 | 32.367 | 14127.7664 | 48187.1452 | 5.6667 | 2500
62665 | 2023-08-17 10:24 | 20.9 | POF1.1 (PSt3) | 2023-08-17 08:30 | Luka | 185.8677 | μmol/L | 12.4645 | °C | 1014 | hPa | Humid | 36 | -2 |  | 0 | 32.362 | 14122.0786 | 48184.2487 | 5.6667 | 2500
62677 | 2023-08-17 10:24 | 20.9506 | POF1.1 (PSt3) | 2023-08-17 08:30 | Luka | 185.4596 | μmol/L | 12.5012 | °C | 1014 | hPa | Humid | 36 | -2 |  | 0 | 32.372 | 14124.4366 | 48186.01 | 5.6667 | 2500
62689 | 2023-08-17 10:24 | 21.0003 | POF1.1 (PSt3) | 2023-08-17 08:30 | Luka | 185.3281 | μmol/L | 12.4829 | °C | 1014 | hPa | Humid | 36 | -2 |  | 0 | 32.388 | 14117.8966 | 48187.3452 | 5.6667 | 2500
62701 | 2023-08-17 10:25 | 21.0503 | POF1.1 (PSt3) | 2023-08-17 08:30 | Luka | 185.6851 | μmol/L | 12.4584 | °C | 1014 | hPa | Humid | 36 | -2 |  | 0 | 32.376 | 14121.2644 | 48192.4688 | 5.6667 | 2500
62713 | 2023-08-17 10:25 | 21.1002 | POF1.1 (PSt3) | 2023-08-17 08:30 | Luka | 184.8886 | μmol/L | 12.489 | °C | 1014 | hPa | Humid | 36 | -2 |  | 0 | 32.413 | 14122.477 | 48185.9385 | 5.6667 | 2500
62725 | 2023-08-17 10:25 | 21.1499 | POF1.1 (PSt3) | 2023-08-17 08:30 | Luka | 185.3178 | μmol/L | 12.4584 | °C | 1014 | hPa | Humid | 36 | -2 |  | 0 | 32.399 | 14131.6657 | 48189.138 | 5.6667 | 2500
62737 | 2023-08-17 10:25 | 21.2005 | POF1.1 (PSt3) | 2023-08-17 08:30 | Luka | 185.3976 | μmol/L | 12.4584 | °C | 1014 | hPa | Humid | 36 | -2 |  | 0 | 32.394 | 14136.0022 | 48181.9845 | 5.6667 | 2500
62749 | 2023-08-17 10:25 | 21.2503 | POF1.1 (PSt3) | 2023-08-17 08:30 | Luka | 185.1838 | μmol/L | 12.4523 | °C | 1014 | hPa | Humid | 36 | -2 |  | 0 | 32.41 | 14142.5943 | 48187.6195 | 5.6667 | 2500
62761 | 2023-08-17 10:25 | 21.3001 | POF1.1 (PSt3) | 2023-08-17 08:30 | Luka | 184.8625 | μmol/L | 12.4645 | °C | 1014 | hPa | Humid | 36 | -2 |  | 0 | 32.425 | 14143.8886 | 48186.6829 | 5.6667 | 2500
62773 | 2023-08-17 10:25 | 21.35 | POF1.1 (PSt3) | 2023-08-17 08:30 | Luka | 184.8343 | μmol/L | 12.4829 | °C | 1014 | hPa | Humid | 36 | -2 |  | 0 | 32.419 | 14148.4557 | 48187.5348 | 5.6667 | 2500
62785 | 2023-08-17 10:25 | 21.3998 | POF1.1 (PSt3) | 2023-08-17 08:30 | Luka | 184.8372 | μmol/L | 12.4706 | °C | 1014 | hPa | Humid | 36 | -2 |  | 0 | 32.424 | 14147.5976 | 48187.9317 | 5.6667 | 2500
62797 | 2023-08-17 10:25 | 21.4504 | POF1.1 (PSt3) | 2023-08-17 08:30 | Luka | 184.7035 | μmol/L | 12.4645 | °C | 1014 | hPa | Humid | 36 | -2 |  | 0 | 32.435 | 14152.1378 | 48191.3061 | 5.6667 | 2500
62809 | 2023-08-17 10:25 | 21.5001 | POF1.1 (PSt3) | 2023-08-17 08:30 | Luka | 184.5866 | μmol/L | 12.489 | °C | 1014 | hPa | Humid | 36 | -2 |  | 0 | 32.432 | 14155.7704 | 48185.0163 | 5.6667 | 2500
62821 | 2023-08-17 10:25 | 21.5499 | POF1.1 (PSt3) | 2023-08-17 08:30 | Luka | 184.7793 | μmol/L | 12.4462 | °C | 1014 | hPa | Humid | 36 | -2 |  | 0 | 32.438 | 14159.0208 | 48186.2431 | 5.6667 | 2500
62833 | 2023-08-17 10:25 | 21.6004 | POF1.1 (PSt3) | 2023-08-17 08:30 | Luka | 184.7764 | μmol/L | 12.4584 | °C | 1014 | hPa | Humid | 36 | -2 |  | 0 | 32.433 | 14167.6286 | 48187.597 | 5.6667 | 2500
62845 | 2023-08-17 10:25 | 21.6502 | POF1.1 (PSt3) | 2023-08-17 08:30 | Luka | 184.2246 | μmol/L | 12.4768 | °C | 1014 | hPa | Humid | 36 | -2 |  | 0 | 32.46 | 14171.8883 | 48190.7921 | 5.6667 | 2500
62857 | 2023-08-17 10:25 | 21.7 | POF1.1 (PSt3) | 2023-08-17 08:30 | Luka | 184.5007 | μmol/L | 12.4829 | °C | 1014 | hPa | Humid | 36 | -2 |  | 0 | 32.44 | 14179.568 | 48184.2326 | 5.6667 | 2500
62869 | 2023-08-17 10:25 | 21.7499 | POF1.1 (PSt3) | 2023-08-17 08:30 | Luka | 184.136 | μmol/L | 12.4829 | °C | 1014 | hPa | Humid | 36 | -2 |  | 0 | 32.463 | 14178.8985 | 48188.022 | 5.6667 | 2500
62881 | 2023-08-17 10:25 | 21.8005 | POF1.1 (PSt3) | 2023-08-17 08:30 | Luka | 184.2217 | μmol/L | 12.489 | °C | 1014 | hPa | Humid | 36 | -2 |  | 0 | 32.455 | 14188.7601 | 48189.1698 | 5.6667 | 2500
62893 | 2023-08-17 10:25 | 21.8503 | POF1.1 (PSt3) | 2023-08-17 08:30 | Luka | 183.9871 | μmol/L | 12.4768 | °C | 1014 | hPa | Humid | 36 | -2 |  | 0 | 32.475 | 14193.6502 | 48185.1478 | 5.6667 | 2500
62905 | 2023-08-17 10:25 | 21.9001 | POF1.1 (PSt3) | 2023-08-17 08:30 | Luka | 184.3161 | μmol/L | 12.4584 | °C | 1014 | hPa | Humid | 36 | -2 |  | 0 | 32.462 | 14196.915 | 48182.4249 | 5.6667 | 2500
62917 | 2023-08-17 10:25 | 21.95 | POF1.1 (PSt3) | 2023-08-17 08:30 | Luka | 183.9396 | μmol/L | 12.4768 | °C | 1014 | hPa | Humid | 36 | -2 |  | 0 | 32.478 | 14203.1069 | 48186.3998 | 5.6667 | 2500
62929 | 2023-08-17 10:25 | 21.9998 | POF1.1 (PSt3) | 2023-08-17 08:30 | Luka | 183.949 | μmol/L | 12.4706 | °C | 1014 | hPa | Humid | 36 | -2 |  | 0 | 32.48 | 14208.8982 | 48185.4135 | 5.6667 | 2500
62941 | 2023-08-17 10:26 | 22.0503 | POF1.1 (PSt3) | 2023-08-17 08:30 | Luka | 183.7212 | μmol/L | 12.4645 | °C | 1014 | hPa | Humid | 36 | -2 |  | 0 | 32.497 | 14215.162 | 48182.6542 | 5.6667 | 2500
62953 | 2023-08-17 10:26 | 22.1001 | POF1.1 (PSt3) | 2023-08-17 08:30 | Luka | 183.387 | μmol/L | 12.4768 | °C | 1014 | hPa | Humid | 36 | -2 |  | 0 | 32.513 | 14218.7229 | 48185.8533 | 5.6667 | 2500
62965 | 2023-08-17 10:26 | 22.1499 | POF1.1 (PSt3) | 2023-08-17 08:30 | Luka | 183.5348 | μmol/L | 12.4523 | °C | 1014 | hPa | Humid | 36 | -2 |  | 0 | 32.514 | 14225.0126 | 48182.872 | 5.6667 | 2500
62977 | 2023-08-17 10:26 | 22.2006 | POF1.1 (PSt3) | 2023-08-17 08:30 | Luka | 183.3584 | μmol/L | 12.4645 | °C | 1014 | hPa | Humid | 36 | -2 |  | 0 | 32.52 | 14230.7053 | 48187.0255 | 5.6667 | 2500
62989 | 2023-08-17 10:26 | 22.2504 | POF1.1 (PSt3) | 2023-08-17 08:30 | Luka | 183.671 | μmol/L | 12.4768 | °C | 1014 | hPa | Humid | 36 | -2 |  | 0 | 32.495 | 14236.3852 | 48184.0139 | 5.6667 | 2500
63001 | 2023-08-17 10:26 | 22.3001 | POF1.1 (PSt3) | 2023-08-17 08:30 | Luka | 183.5856 | μmol/L | 12.4706 | °C | 1014 | hPa | Humid | 36 | -2 |  | 0 | 32.503 | 14237.0923 | 48186.3208 | 5.6667 | 2500
63013 | 2023-08-17 10:26 | 22.3499 | POF1.1 (PSt3) | 2023-08-17 08:30 | Luka | 183.047 | μmol/L | 12.4829 | °C | 1014 | hPa | Humid | 36 | -2 |  | 0 | 32.532 | 14239.5238 | 48184.1636 | 5.6667 | 2500
63025 | 2023-08-17 10:26 | 22.4005 | POF1.1 (PSt3) | 2023-08-17 08:30 | Luka | 182.9428 | μmol/L | 12.4584 | °C | 1014 | hPa | Humid | 36 | -2 |  | 0 | 32.549 | 14245.6454 | 48183.3263 | 5.6667 | 2500
63037 | 2023-08-17 10:26 | 22.4504 | POF1.1 (PSt3) | 2023-08-17 08:30 | Luka | 183.0278 | μmol/L | 12.4645 | °C | 1014 | hPa | Humid | 36 | -2 |  | 0 | 32.541 | 14251.3813 | 48187.5466 | 5.6667 | 2500
63049 | 2023-08-17 10:26 | 22.5002 | POF1.1 (PSt3) | 2023-08-17 08:30 | Luka | 182.7798 | μmol/L | 12.4829 | °C | 1014 | hPa | Humid | 36 | -2 |  | 0 | 32.549 | 14255.2815 | 48186.2437 | 5.6667 | 2500
63061 | 2023-08-17 10:26 | 22.5499 | POF1.1 (PSt3) | 2023-08-17 08:30 | Luka | 182.8799 | μmol/L | 12.4584 | °C | 1014 | hPa | Humid | 36 | -2 |  | 0 | 32.553 | 14264.3867 | 48189.3893 | 5.6667 | 2500
63073 | 2023-08-17 10:26 | 22.5998 | POF1.1 (PSt3) | 2023-08-17 08:30 | Luka | 182.5724 | μmol/L | 12.4645 | °C | 1014 | hPa | Humid | 36 | -2 |  | 0 | 32.57 | 14269.8115 | 48182.2148 | 5.6667 | 2500
63085 | 2023-08-17 10:26 | 22.6504 | POF1.1 (PSt3) | 2023-08-17 08:30 | Luka | 182.2874 | μmol/L | 12.4768 | °C | 1014 | hPa | Humid | 36 | -2 |  | 0 | 32.583 | 14279.2827 | 48191.6779 | 5.6667 | 2500
63097 | 2023-08-17 10:26 | 22.7002 | POF1.1 (PSt3) | 2023-08-17 08:30 | Luka | 182.303 | μmol/L | 12.4768 | °C | 1014 | hPa | Humid | 36 | -2 |  | 0 | 32.582 | 14277.5641 | 48192.6685 | 5.6667 | 2500
63109 | 2023-08-17 10:26 | 22.7502 | POF1.1 (PSt3) | 2023-08-17 08:30 | Luka | 182.3563 | μmol/L | 12.4829 | °C | 1014 | hPa | Humid | 36 | -2 |  | 0 | 32.576 | 14280.8363 | 48186.7493 | 5.6667 | 2500
63121 | 2023-08-17 10:26 | 22.7999 | POF1.1 (PSt3) | 2023-08-17 08:30 | Luka | 182.0278 | μmol/L | 12.4829 | °C | 1014 | hPa | Humid | 36 | -2 |  | 0 | 32.597 | 14288.7962 | 48188.5497 | 5.6667 | 2500
63133 | 2023-08-17 10:26 | 22.8499 | POF1.1 (PSt3) | 2023-08-17 08:30 | Luka | 182.1525 | μmol/L | 12.4523 | °C | 1014 | hPa | Humid | 36 | -2 |  | 0 | 32.602 | 14293.6105 | 48186.5874 | 5.6667 | 2500
63145 | 2023-08-17 10:26 | 22.9005 | POF1.1 (PSt3) | 2023-08-17 08:30 | Luka | 182.0683 | μmol/L | 12.4768 | °C | 1014 | hPa | Humid | 36 | -2 |  | 0 | 32.597 | 14301.9448 | 48183.791 | 5.6667 | 2500
63157 | 2023-08-17 10:26 | 22.9503 | POF1.1 (PSt3) | 2023-08-17 08:30 | Luka | 181.9742 | μmol/L | 12.4462 | °C | 1014 | hPa | Humid | 36 | -2 |  | 0 | 32.616 | 14307.5721 | 48185.7032 | 5.6667 | 2500
63169 | 2023-08-17 10:26 | 23.0001 | POF1.1 (PSt3) | 2023-08-17 08:30 | Luka | 182.0743 | μmol/L | 12.4523 | °C | 1014 | hPa | Humid | 36 | -2 |  | 0 | 32.607 | 14312.4418 | 48187.395 | 5.6667 | 2500
63181 | 2023-08-17 10:27 | 23.0499 | POF1.1 (PSt3) | 2023-08-17 08:30 | Luka | 181.8121 | μmol/L | 12.4706 | °C | 1014 | hPa | Humid | 36 | -2 |  | 0 | 32.616 | 14316.1981 | 48190.5502 | 5.6667 | 2500
63193 | 2023-08-17 10:27 | 23.1004 | POF1.1 (PSt3) | 2023-08-17 08:30 | Luka | 181.5469 | μmol/L | 12.4706 | °C | 1014 | hPa | Humid | 36 | -2 |  | 0 | 32.633 | 14320.2943 | 48181.9541 | 5.6667 | 2500
63205 | 2023-08-17 10:27 | 23.1502 | POF1.1 (PSt3) | 2023-08-17 08:30 | Luka | 181.6309 | μmol/L | 12.4462 | °C | 1014 | hPa | Humid | 36 | -2 |  | 0 | 32.638 | 14327.2285 | 48189.7984 | 5.6667 | 2500
63217 | 2023-08-17 10:27 | 23.1999 | POF1.1 (PSt3) | 2023-08-17 08:30 | Luka | 181.22 | μmol/L | 12.4706 | °C | 1014 | hPa | Humid | 36 | -2 |  | 0 | 32.654 | 14336.4106 | 48183.7533 | 5.6667 | 2500
63229 | 2023-08-17 10:27 | 23.2497 | POF1.1 (PSt3) | 2023-08-17 08:30 | Luka | 181.279 | μmol/L | 12.4523 | °C | 1014 | hPa | Humid | 36 | -2 |  | 0 | 32.658 | 14339.2565 | 48184.9231 | 5.6667 | 2500
63241 | 2023-08-17 10:27 | 23.3003 | POF1.1 (PSt3) | 2023-08-17 08:30 | Luka | 181.1391 | μmol/L | 12.4523 | °C | 1014 | hPa | Humid | 36 | -2 |  | 0 | 32.667 | 14346.8274 | 48185.0954 | 5.6667 | 2500
63253 | 2023-08-17 10:27 | 23.3501 | POF1.1 (PSt3) | 2023-08-17 08:30 | Luka | 181.2945 | μmol/L | 12.4217 | °C | 1014 | hPa | Humid | 36 | -2 |  | 0 | 32.67 | 14350.435 | 48182.8168 | 5.6667 | 2500
63265 | 2023-08-17 10:27 | 23.4 | POF1.1 (PSt3) | 2023-08-17 08:30 | Luka | 181.0427 | μmol/L | 12.4339 | °C | 1014 | hPa | Humid | 36 | -2 |  | 0 | 32.681 | 14355.5521 | 48184.0735 | 5.6667 | 2500
63277 | 2023-08-17 10:27 | 23.4505 | POF1.1 (PSt3) | 2023-08-17 08:30 | Luka | 180.9216 | μmol/L | 12.4217 | °C | 1014 | hPa | Humid | 36 | -2 |  | 0 | 32.694 | 14363.3918 | 48184.7629 | 5.6667 | 2500
63289 | 2023-08-17 10:27 | 23.5003 | POF1.1 (PSt3) | 2023-08-17 08:30 | Luka | 181.1266 | μmol/L | 12.4094 | °C | 1014 | hPa | Humid | 36 | -2 |  | 0 | 32.686 | 14364.8959 | 48186.6168 | 5.6667 | 2500
63301 | 2023-08-17 10:27 | 23.55 | POF1.1 (PSt3) | 2023-08-17 08:30 | Luka | 180.8813 | μmol/L | 12.3972 | °C | 1014 | hPa | Humid | 36 | -2 |  | 0 | 32.707 | 14366.1289 | 48188.8992 | 5.6667 | 2500
63313 | 2023-08-17 10:27 | 23.5998 | POF1.1 (PSt3) | 2023-08-17 08:30 | Luka | 180.931 | μmol/L | 12.3849 | °C | 1014 | hPa | Humid | 36 | -2 |  | 0 | 32.709 | 14366.8881 | 48185.622 | 5.6667 | 2500
63325 | 2023-08-17 10:27 | 23.6504 | POF1.1 (PSt3) | 2023-08-17 08:30 | Luka | 180.7851 | μmol/L | 12.4094 | °C | 1014 | hPa | Humid | 36 | -2 |  | 0 | 32.708 | 14370.0005 | 48181.31 | 5.6667 | 2500
63337 | 2023-08-17 10:27 | 23.7002 | POF1.1 (PSt3) | 2023-08-17 08:30 | Luka | 180.962 | μmol/L | 12.3849 | °C | 1014 | hPa | Humid | 36 | -2 |  | 0 | 32.707 | 14368.5386 | 48182.3694 | 5.6667 | 2500
63349 | 2023-08-17 10:27 | 23.7499 | POF1.1 (PSt3) | 2023-08-17 08:30 | Luka | 180.5871 | μmol/L | 12.3666 | °C | 1014 | hPa | Humid | 36 | -2 |  | 0 | 32.739 | 14374.5464 | 48185.4765 | 5.6667 | 2500
63361 | 2023-08-17 10:27 | 23.8005 | POF1.1 (PSt3) | 2023-08-17 08:30 | Luka | 180.5871 | μmol/L | 12.3666 | °C | 1014 | hPa | Humid | 36 | -2 |  | 0 | 32.739 | 14375.3566 | 48182.3985 | 5.6667 | 2500
63373 | 2023-08-17 10:27 | 23.8503 | POF1.1 (PSt3) | 2023-08-17 08:30 | Luka | 180.6897 | μmol/L | 12.3299 | °C | 1014 | hPa | Humid | 36 | -2 |  | 0 | 32.748 | 14372.4643 | 48182.2279 | 5.6667 | 2500
63385 | 2023-08-17 10:27 | 23.9 | POF1.1 (PSt3) | 2023-08-17 08:30 | Luka | 180.7423 | μmol/L | 12.336 | °C | 1014 | hPa | Humid | 36 | -2 |  | 0 | 32.742 | 14373.2092 | 48185.7169 | 5.6667 | 2500
63397 | 2023-08-17 10:27 | 23.9498 | POF1.1 (PSt3) | 2023-08-17 08:30 | Luka | 180.5687 | μmol/L | 12.3482 | °C | 1014 | hPa | Humid | 36 | -2 |  | 0 | 32.748 | 14374.1786 | 48183.3427 | 5.6667 | 2500
63409 | 2023-08-17 10:27 | 24.0004 | POF1.1 (PSt3) | 2023-08-17 08:30 | Luka | 180.3863 | μmol/L | 12.336 | °C | 1014 | hPa | Humid | 36 | -2 |  | 0 | 32.765 | 14379.1914 | 48190.0348 | 5.6667 | 2500
63421 | 2023-08-17 10:28 | 24.0501 | POF1.1 (PSt3) | 2023-08-17 08:30 | Luka | 180.7394 | μmol/L | 12.3176 | °C | 1014 | hPa | Humid | 36 | -2 |  | 0 | 32.75 | 14378.2217 | 48185.3497 | 5.6667 | 2500
63433 | 2023-08-17 10:28 | 24.1 | POF1.1 (PSt3) | 2023-08-17 08:30 | Luka | 180.6465 | μmol/L | 12.3176 | °C | 1014 | hPa | Humid | 36 | -2 |  | 0 | 32.756 | 14378.6686 | 48188.9131 | 5.6667 | 2500
63445 | 2023-08-17 10:28 | 24.1498 | POF1.1 (PSt3) | 2023-08-17 08:30 | Luka | 180.6216 | μmol/L | 12.3237 | °C | 1014 | hPa | Humid | 36 | -2 |  | 0 | 32.755 | 14379.8995 | 48187.763 | 5.6667 | 2500
63457 | 2023-08-17 10:28 | 24.2004 | POF1.1 (PSt3) | 2023-08-17 08:30 | Luka | 180.2135 | μmol/L | 12.3176 | °C | 1014 | hPa | Humid | 36 | -2 |  | 0 | 32.784 | 14382.8136 | 48181.6875 | 5.6667 | 2500
63469 | 2023-08-17 10:28 | 24.2502 | POF1.1 (PSt3) | 2023-08-17 08:30 | Luka | 180.7305 | μmol/L | 12.2931 | °C | 1014 | hPa | Humid | 36 | -2 |  | 0 | 32.761 | 14378.5363 | 48184.9643 | 5.6667 | 2500
63481 | 2023-08-17 10:28 | 24.2999 | POF1.1 (PSt3) | 2023-08-17 08:30 | Luka | 180.4862 | μmol/L | 12.2809 | °C | 1014 | hPa | Humid | 36 | -2 |  | 0 | 32.782 | 14383.3677 | 48186.0652 | 5.6667 | 2500
63493 | 2023-08-17 10:28 | 24.3505 | POF1.1 (PSt3) | 2023-08-17 08:30 | Luka | 180.4398 | μmol/L | 12.2809 | °C | 1014 | hPa | Humid | 36 | -2 |  | 0 | 32.785 | 14384.3 | 48184.3012 | 5.6667 | 2500
63505 | 2023-08-17 10:28 | 24.4004 | POF1.1 (PSt3) | 2023-08-17 08:30 | Luka | 180.6503 | μmol/L | 12.2748 | °C | 1014 | hPa | Humid | 36 | -2 |  | 0 | 32.774 | 14386.4896 | 48184.3025 | 5.6667 | 2500
63517 | 2023-08-17 10:28 | 24.4502 | POF1.1 (PSt3) | 2023-08-17 08:30 | Luka | 179.8313 | μmol/L | 12.3054 | °C | 1014 | hPa | Humid | 36 | -2 |  | 0 | 32.814 | 14386.982 | 48187.4894 | 5.6667 | 2500
63529 | 2023-08-17 10:28 | 24.5 | POF1.1 (PSt3) | 2023-08-17 08:30 | Luka | 180.1799 | μmol/L | 12.2992 | °C | 1014 | hPa | Humid | 36 | -2 |  | 0 | 32.794 | 14386.9097 | 48188.5722 | 5.6667 | 2500
63541 | 2023-08-17 10:28 | 24.5505 | POF1.1 (PSt3) | 2023-08-17 08:30 | Luka | 180.4122 | μmol/L | 12.2686 | °C | 1014 | hPa | Humid | 36 | -2 |  | 0 | 32.792 | 14392.5672 | 48188.3315 | 5.6667 | 2500
63553 | 2023-08-17 10:28 | 24.6003 | POF1.1 (PSt3) | 2023-08-17 08:30 | Luka | 180.2235 | μmol/L | 12.2809 | °C | 1014 | hPa | Humid | 36 | -2 |  | 0 | 32.799 | 14391.9495 | 48187.6309 | 5.6667 | 2500
63565 | 2023-08-17 10:28 | 24.65 | POF1.1 (PSt3) | 2023-08-17 08:30 | Luka | 180.335 | μmol/L | 12.2686 | °C | 1014 | hPa | Humid | 36 | -2 |  | 0 | 32.797 | 14392.5703 | 48184.8227 | 5.6667 | 2500
63577 | 2023-08-17 10:28 | 24.6998 | POF1.1 (PSt3) | 2023-08-17 08:30 | Luka | 179.7978 | μmol/L | 12.287 | °C | 1014 | hPa | Humid | 36 | -2 |  | 0 | 32.824 | 14394.7825 | 48185.7821 | 5.6667 | 2500
63589 | 2023-08-17 10:28 | 24.7504 | POF1.1 (PSt3) | 2023-08-17 08:30 | Luka | 179.8192 | μmol/L | 12.2931 | °C | 1014 | hPa | Humid | 36 | -2 |  | 0 | 32.82 | 14395.8127 | 48188.2836 | 5.6667 | 2500
63601 | 2023-08-17 10:28 | 24.8001 | POF1.1 (PSt3) | 2023-08-17 08:30 | Luka | 180.0109 | μmol/L | 12.2686 | °C | 1014 | hPa | Humid | 36 | -2 |  | 0 | 32.818 | 14398.723 | 48185.7809 | 5.6667 | 2500
63613 | 2023-08-17 10:28 | 24.8501 | POF1.1 (PSt3) | 2023-08-17 08:30 | Luka | 179.8106 | μmol/L | 12.2686 | °C | 1014 | hPa | Humid | 36 | -2 |  | 0 | 32.831 | 14397.8182 | 48188.5233 | 5.6667 | 2500
63625 | 2023-08-17 10:28 | 24.8998 | POF1.1 (PSt3) | 2023-08-17 08:30 | Luka | 180.1524 | μmol/L | 12.287 | °C | 1014 | hPa | Humid | 36 | -2 |  | 0 | 32.801 | 14405.497 | 48189.5442 | 5.6667 | 2500
63637 | 2023-08-17 10:28 | 24.9503 | POF1.1 (PSt3) | 2023-08-17 08:30 | Luka | 179.8662 | μmol/L | 12.2625 | °C | 1014 | hPa | Humid | 36 | -2 |  | 0 | 32.83 | 14407.1498 | 48190.0505 | 5.6667 | 2500
63649 | 2023-08-17 10:28 | 25.0002 | POF1.1 (PSt3) | 2023-08-17 08:30 | Luka | 179.7055 | μmol/L | 12.287 | °C | 1014 | hPa | Humid | 36 | -2 |  | 0 | 32.83 | 14411.3706 | 48186.2068 | 5.6667 | 2500
63661 | 2023-08-17 10:29 | 25.0499 | POF1.1 (PSt3) | 2023-08-17 08:30 | Luka | 179.4321 | μmol/L | 12.2748 | °C | 1014 | hPa | Humid | 36 | -2 |  | 0 | 32.853 | 14415.8098 | 48189.3953 | 5.6667 | 2500
63673 | 2023-08-17 10:29 | 25.1006 | POF1.1 (PSt3) | 2023-08-17 08:30 | Luka | 179.5269 | μmol/L | 12.2931 | °C | 1014 | hPa | Humid | 36 | -2 |  | 0 | 32.839 | 14424.0075 | 48185.7027 | 5.6667 | 2500
63685 | 2023-08-17 10:29 | 25.1504 | POF1.1 (PSt3) | 2023-08-17 08:30 | Luka | 179.4227 | μmol/L | 12.2809 | °C | 1014 | hPa | Humid | 36 | -2 |  | 0 | 32.851 | 14424.3771 | 48185.3436 | 5.6667 | 2500
63697 | 2023-08-17 10:29 | 25.2001 | POF1.1 (PSt3) | 2023-08-17 08:30 | Luka | 179.2018 | μmol/L | 12.2748 | °C | 1014 | hPa | Humid | 36 | -2 |  | 0 | 32.868 | 14434.1921 | 48186.701 | 5.6667 | 2500
63709 | 2023-08-17 10:29 | 25.2499 | POF1.1 (PSt3) | 2023-08-17 08:30 | Luka | 179.2658 | μmol/L | 12.2931 | °C | 1014 | hPa | Humid | 36 | -2 |  | 0 | 32.856 | 14432.8489 | 48189.6123 | 5.6667 | 2500
63721 | 2023-08-17 10:29 | 25.2998 | POF1.1 (PSt3) | 2023-08-17 08:30 | Luka | 179.2146 | μmol/L | 12.2564 | °C | 1014 | hPa | Humid | 36 | -2 |  | 0 | 32.875 | 14439.134 | 48190.2509 | 5.6667 | 2500
63733 | 2023-08-17 10:29 | 25.3504 | POF1.1 (PSt3) | 2023-08-17 08:30 | Luka | 179.3587 | μmol/L | 12.2625 | °C | 1014 | hPa | Humid | 36 | -2 |  | 0 | 32.863 | 14445.544 | 48186.8978 | 5.6667 | 2500
63745 | 2023-08-17 10:29 | 25.4001 | POF1.1 (PSt3) | 2023-08-17 08:30 | Luka | 179.2419 | μmol/L | 12.2686 | °C | 1014 | hPa | Humid | 36 | -2 |  | 0 | 32.868 | 14455.3622 | 48185.8944 | 5.6667 | 2500
63757 | 2023-08-17 10:29 | 25.4498 | POF1.1 (PSt3) | 2023-08-17 08:30 | Luka | 179.1345 | μmol/L | 12.2686 | °C | 1014 | hPa | Humid | 36 | -2 |  | 0 | 32.875 | 14459.0453 | 48188.9613 | 5.6667 | 2500
63769 | 2023-08-17 10:29 | 25.5005 | POF1.1 (PSt3) | 2023-08-17 08:30 | Luka | 178.9106 | μmol/L | 12.2748 | °C | 1014 | hPa | Humid | 36 | -2 |  | 0 | 32.887 | 14464.1175 | 48185.002 | 5.6667 | 2500
63781 | 2023-08-17 10:29 | 25.5502 | POF1.1 (PSt3) | 2023-08-17 08:30 | Luka | 178.7389 | μmol/L | 12.287 | °C | 1014 | hPa | Humid | 36 | -2 |  | 0 | 32.893 | 14470.0961 | 48186.1146 | 5.6667 | 2500
63793 | 2023-08-17 10:29 | 25.6001 | POF1.1 (PSt3) | 2023-08-17 08:30 | Luka | 178.8154 | μmol/L | 12.287 | °C | 1014 | hPa | Humid | 36 | -2 |  | 0 | 32.888 | 14474.7055 | 48186.3301 | 5.6667 | 2500
63805 | 2023-08-17 10:29 | 25.65 | POF1.1 (PSt3) | 2023-08-17 08:30 | Luka | 178.4766 | μmol/L | 12.2686 | °C | 1014 | hPa | Humid | 36 | -2 |  | 0 | 32.918 | 14475.9651 | 48187.3613 | 5.6667 | 2500
63817 | 2023-08-17 10:29 | 25.7006 | POF1.1 (PSt3) | 2023-08-17 08:30 | Luka | 178.4367 | μmol/L | 12.2748 | °C | 1014 | hPa | Humid | 36 | -2 |  | 0 | 32.918 | 14484.1852 | 48183.6899 | 5.6667 | 2500
63829 | 2023-08-17 10:29 | 25.7503 | POF1.1 (PSt3) | 2023-08-17 08:30 | Luka | 178.4299 | μmol/L | 12.2992 | °C | 1014 | hPa | Humid | 36 | -2 |  | 0 | 32.908 | 14486.6293 | 48186.385 | 5.6667 | 2500
63841 | 2023-08-17 10:29 | 25.8 | POF1.1 (PSt3) | 2023-08-17 08:30 | Luka | 178.3358 | μmol/L | 12.2809 | °C | 1014 | hPa | Humid | 36 | -2 |  | 0 | 32.922 | 14484.597 | 48193.3692 | 5.6667 | 2500
63853 | 2023-08-17 10:29 | 25.8498 | POF1.1 (PSt3) | 2023-08-17 08:30 | Luka | 178.2739 | μmol/L | 12.3115 | °C | 1014 | hPa | Humid | 36 | -2 |  | 0 | 32.913 | 14485.8679 | 48189.6203 | 5.6667 | 2500
63865 | 2023-08-17 10:29 | 25.9004 | POF1.1 (PSt3) | 2023-08-17 08:30 | Luka | 178.5614 | μmol/L | 12.2931 | °C | 1014 | hPa | Humid | 36 | -2 |  | 0 | 32.902 | 14488.3687 | 48191.3644 | 5.6667 | 2500
63877 | 2023-08-17 10:29 | 25.9501 | POF1.1 (PSt3) | 2023-08-17 08:30 | Luka | 178.2502 | μmol/L | 12.287 | °C | 1014 | hPa | Humid | 36 | -2 |  | 0 | 32.925 | 14494.7344 | 48184.3646 | 5.6667 | 2500
63889 | 2023-08-17 10:29 | 26 | POF1.1 (PSt3) | 2023-08-17 08:30 | Luka | 178.2163 | μmol/L | 12.2992 | °C | 1014 | hPa | Humid | 36 | -2 |  | 0 | 32.922 | 14494.8321 | 48188.2415 | 5.6667 | 2500
63901 | 2023-08-17 10:30 | 26.0497 | POF1.1 (PSt3) | 2023-08-17 08:30 | Luka | 178.2231 | μmol/L | 12.2748 | °C | 1014 | hPa | Humid | 36 | -2 |  | 0 | 32.932 | 14498.7508 | 48188.9494 | 5.6667 | 2500
63913 | 2023-08-17 10:30 | 26.1004 | POF1.1 (PSt3) | 2023-08-17 08:30 | Luka | 178.3112 | μmol/L | 12.287 | °C | 1014 | hPa | Humid | 36 | -2 |  | 0 | 32.921 | 14500.5055 | 48186.306 | 5.6667 | 2500
63925 | 2023-08-17 10:30 | 26.1505 | POF1.1 (PSt3) | 2023-08-17 08:30 | Luka | 178.2748 | μmol/L | 12.2809 | °C | 1014 | hPa | Humid | 36 | -2 |  | 0 | 32.926 | 14506.4702 | 48188.9021 | 5.6667 | 2500
63937 | 2023-08-17 10:30 | 26.2002 | POF1.1 (PSt3) | 2023-08-17 08:30 | Luka | 178.0241 | μmol/L | 12.3054 | °C | 1014 | hPa | Humid | 36 | -2 |  | 0 | 32.932 | 14516.7611 | 48191.0852 | 5.6667 | 2500
63949 | 2023-08-17 10:30 | 26.2499 | POF1.1 (PSt3) | 2023-08-17 08:30 | Luka | 178.229 | μmol/L | 12.2809 | °C | 1014 | hPa | Humid | 36 | -2 |  | 0 | 32.929 | 14518.6603 | 48189.9845 | 5.6667 | 2500
63961 | 2023-08-17 10:30 | 26.2998 | POF1.1 (PSt3) | 2023-08-17 08:30 | Luka | 178.3756 | μmol/L | 12.2748 | °C | 1014 | hPa | Humid | 36 | -2 |  | 0 | 32.922 | 14520.7159 | 48191.9375 | 5.6667 | 2500
63973 | 2023-08-17 10:30 | 26.3503 | POF1.1 (PSt3) | 2023-08-17 08:30 | Luka | 177.79 | μmol/L | 12.2992 | °C | 1014 | hPa | Humid | 36 | -2 |  | 0 | 32.95 | 14521.7567 | 48187.6633 | 5.6667 | 2500
63985 | 2023-08-17 10:30 | 26.4002 | POF1.1 (PSt3) | 2023-08-17 08:30 | Luka | 177.8753 | μmol/L | 12.2931 | °C | 1014 | hPa | Humid | 36 | -2 |  | 0 | 32.947 | 14528.9787 | 48188.5381 | 5.6667 | 2500
63997 | 2023-08-17 10:30 | 26.4499 | POF1.1 (PSt3) | 2023-08-17 08:30 | Luka | 178.0462 | μmol/L | 12.2809 | °C | 1014 | hPa | Humid | 36 | -2 |  | 0 | 32.941 | 14526.053 | 48187.5874 | 5.6667 | 2500
64009 | 2023-08-17 10:30 | 26.5004 | POF1.1 (PSt3) | 2023-08-17 08:30 | Luka | 177.9784 | μmol/L | 12.3054 | °C | 1014 | hPa | Humid | 36 | -2 |  | 0 | 32.935 | 14532.1794 | 48183.3507 | 5.6667 | 2500
64021 | 2023-08-17 10:30 | 26.5502 | POF1.1 (PSt3) | 2023-08-17 08:30 | Luka | 178.1401 | μmol/L | 12.2992 | °C | 1014 | hPa | Humid | 36 | -2 |  | 0 | 32.927 | 14531.5317 | 48186.3755 | 5.6667 | 2500
64033 | 2023-08-17 10:30 | 26.6 | POF1.1 (PSt3) | 2023-08-17 08:30 | Luka | 177.976 | μmol/L | 12.287 | °C | 1014 | hPa | Humid | 36 | -2 |  | 0 | 32.943 | 14532.7237 | 48187.3299 | 5.6667 | 2500
64045 | 2023-08-17 10:30 | 26.6498 | POF1.1 (PSt3) | 2023-08-17 08:30 | Luka | 178.2773 | μmol/L | 12.2992 | °C | 1014 | hPa | Humid | 36 | -2 |  | 0 | 32.918 | 14532.6144 | 48184.6512 | 5.6667 | 2500
64057 | 2023-08-17 10:30 | 26.7004 | POF1.1 (PSt3) | 2023-08-17 08:30 | Luka | 177.9937 | μmol/L | 12.3054 | °C | 1014 | hPa | Humid | 36 | -2 |  | 0 | 32.934 | 14535.0744 | 48186.0296 | 5.6667 | 2500
64069 | 2023-08-17 10:30 | 26.7502 | POF1.1 (PSt3) | 2023-08-17 08:30 | Luka | 177.9446 | μmol/L | 12.3176 | °C | 1014 | hPa | Humid | 36 | -2 |  | 0 | 32.932 | 14540.6643 | 48184.6446 | 5.6667 | 2500
64081 | 2023-08-17 10:30 | 26.7999 | POF1.1 (PSt3) | 2023-08-17 08:30 | Luka | 177.7714 | μmol/L | 12.3115 | °C | 1014 | hPa | Humid | 36 | -2 |  | 0 | 32.946 | 14540.6108 | 48185.7368 | 5.6667 | 2500
64093 | 2023-08-17 10:30 | 26.8505 | POF1.1 (PSt3) | 2023-08-17 08:30 | Luka | 177.9691 | μmol/L | 12.3115 | °C | 1014 | hPa | Humid | 36 | -2 |  | 0 | 32.933 | 14546.8835 | 48190.1995 | 5.6667 | 2500
64105 | 2023-08-17 10:30 | 26.9003 | POF1.1 (PSt3) | 2023-08-17 08:30 | Luka | 177.7444 | μmol/L | 12.2992 | °C | 1014 | hPa | Humid | 36 | -2 |  | 0 | 32.953 | 14545.4163 | 48186.3503 | 5.6667 | 2500
64117 | 2023-08-17 10:30 | 26.95 | POF1.1 (PSt3) | 2023-08-17 08:30 | Luka | 177.7561 | μmol/L | 12.3115 | °C | 1014 | hPa | Humid | 36 | -2 |  | 0 | 32.947 | 14551.3732 | 48184.6792 | 5.6667 | 2500
64129 | 2023-08-17 10:30 | 26.9998 | POF1.1 (PSt3) | 2023-08-17 08:30 | Luka | 177.8685 | μmol/L | 12.3176 | °C | 1014 | hPa | Humid | 36 | -2 |  | 0 | 32.937 | 14556.5533 | 48186.69 | 5.6667 | 2500
64141 | 2023-08-17 10:31 | 27.0504 | POF1.1 (PSt3) | 2023-08-17 08:30 | Luka | 177.7012 | μmol/L | 12.3176 | °C | 1014 | hPa | Humid | 36 | -2 |  | 0 | 32.948 | 14558.1949 | 48187.5533 | 5.6667 | 2500
64153 | 2023-08-17 10:31 | 27.1002 | POF1.1 (PSt3) | 2023-08-17 08:30 | Luka | 177.6768 | μmol/L | 12.3237 | °C | 1014 | hPa | Humid | 36 | -2 |  | 0 | 32.947 | 14565.7396 | 48193.1888 | 5.6667 | 2500
64165 | 2023-08-17 10:31 | 27.1502 | POF1.1 (PSt3) | 2023-08-17 08:30 | Luka | 177.7047 | μmol/L | 12.3054 | °C | 1014 | hPa | Humid | 36 | -2 |  | 0 | 32.953 | 14571.2701 | 48184.4601 | 5.6667 | 2500
64177 | 2023-08-17 10:31 | 27.2 | POF1.1 (PSt3) | 2023-08-17 08:30 | Luka | 177.5915 | μmol/L | 12.3299 | °C | 1014 | hPa | Humid | 36 | -2 |  | 0 | 32.95 | 14578.8427 | 48185.5797 | 5.6667 | 2500
64189 | 2023-08-17 10:31 | 27.2505 | POF1.1 (PSt3) | 2023-08-17 08:30 | Luka | 177.379 | μmol/L | 12.3299 | °C | 1014 | hPa | Humid | 36 | -2 |  | 0 | 32.964 | 14579.4563 | 48182.7265 | 5.6667 | 2500
64201 | 2023-08-17 10:31 | 27.3003 | POF1.1 (PSt3) | 2023-08-17 08:30 | Luka | 177.2191 | μmol/L | 12.3054 | °C | 1014 | hPa | Humid | 36 | -2 |  | 0 | 32.985 | 14589.3848 | 48188.8584 | 5.6667 | 2500
64213 | 2023-08-17 10:31 | 27.3502 | POF1.1 (PSt3) | 2023-08-17 08:30 | Luka | 177.2089 | μmol/L | 12.3421 | °C | 1014 | hPa | Humid | 36 | -2 |  | 0 | 32.97 | 14594.1868 | 48187.2086 | 5.6667 | 2500
64225 | 2023-08-17 10:31 | 27.3999 | POF1.1 (PSt3) | 2023-08-17 08:30 | Luka | 177.3638 | μmol/L | 12.3299 | °C | 1014 | hPa | Humid | 36 | -2 |  | 0 | 32.965 | 14598.3534 | 48184.8703 | 5.6667 | 2500
64237 | 2023-08-17 10:31 | 27.4505 | POF1.1 (PSt3) | 2023-08-17 08:30 | Luka | 177.0432 | μmol/L | 12.3115 | °C | 1014 | hPa | Humid | 36 | -2 |  | 0 | 32.994 | 14606.2918 | 48183.542 | 5.6667 | 2500
64249 | 2023-08-17 10:31 | 27.5003 | POF1.1 (PSt3) | 2023-08-17 08:30 | Luka | 177.0852 | μmol/L | 12.3237 | °C | 1014 | hPa | Humid | 36 | -2 |  | 0 | 32.986 | 14604.6 | 48188.6054 | 5.6667 | 2500
64261 | 2023-08-17 10:31 | 27.55 | POF1.1 (PSt3) | 2023-08-17 08:30 | Luka | 176.9002 | μmol/L | 12.336 | °C | 1014 | hPa | Humid | 36 | -2 |  | 0 | 32.993 | 14610.3518 | 48185.2363 | 5.6667 | 2500
64273 | 2023-08-17 10:31 | 27.5998 | POF1.1 (PSt3) | 2023-08-17 08:30 | Luka | 176.8095 | μmol/L | 12.336 | °C | 1014 | hPa | Humid | 36 | -2 |  | 0 | 32.999 | 14617.0032 | 48185.7651 | 5.6667 | 2500
64285 | 2023-08-17 10:31 | 27.6498 | POF1.1 (PSt3) | 2023-08-17 08:30 | Luka | 176.8978 | μmol/L | 12.3176 | °C | 1014 | hPa | Humid | 36 | -2 |  | 0 | 33.001 | 14625.4086 | 48185.4204 | 5.6667 | 2500
64297 | 2023-08-17 10:31 | 27.7004 | POF1.1 (PSt3) | 2023-08-17 08:30 | Luka | 176.3592 | μmol/L | 12.3543 | °C | 1014 | hPa | Humid | 36 | -2 |  | 0 | 33.021 | 14628.7258 | 48183.8614 | 5.6667 | 2500
64309 | 2023-08-17 10:31 | 27.7503 | POF1.1 (PSt3) | 2023-08-17 08:30 | Luka | 176.9095 | μmol/L | 12.3299 | °C | 1014 | hPa | Humid | 36 | -2 |  | 0 | 32.995 | 14632.0432 | 48185.8675 | 5.6667 | 2500
64321 | 2023-08-17 10:31 | 27.8001 | POF1.1 (PSt3) | 2023-08-17 08:30 | Luka | 176.5679 | μmol/L | 12.336 | °C | 1014 | hPa | Humid | 36 | -2 |  | 0 | 33.015 | 14630.0179 | 48183.6055 | 5.6667 | 2500
64333 | 2023-08-17 10:31 | 27.8498 | POF1.1 (PSt3) | 2023-08-17 08:30 | Luka | 176.5528 | μmol/L | 12.336 | °C | 1014 | hPa | Humid | 36 | -2 |  | 0 | 33.016 | 14631.5715 | 48186.4277 | 5.6667 | 2500
64345 | 2023-08-17 10:31 | 27.9004 | POF1.1 (PSt3) | 2023-08-17 08:30 | Luka | 176.9095 | μmol/L | 12.3299 | °C | 1014 | hPa | Humid | 36 | -2 |  | 0 | 32.995 | 14632.2604 | 48181.8322 | 5.6667 | 2500
64357 | 2023-08-17 10:31 | 27.9503 | POF1.1 (PSt3) | 2023-08-17 08:30 | Luka | 176.6341 | μmol/L | 12.3421 | °C | 1014 | hPa | Humid | 36 | -2 |  | 0 | 33.008 | 14629.0513 | 48184.1617 | 5.6667 | 2500
64369 | 2023-08-17 10:31 | 28.0001 | POF1.1 (PSt3) | 2023-08-17 08:30 | Luka | 176.7701 | μmol/L | 12.3421 | °C | 1014 | hPa | Humid | 36 | -2 |  | 0 | 32.999 | 14632.4944 | 48184.9555 | 5.6667 | 2500
64381 | 2023-08-17 10:32 | 28.0499 | POF1.1 (PSt3) | 2023-08-17 08:30 | Luka | 176.4137 | μmol/L | 12.3482 | °C | 1014 | hPa | Humid | 36 | -2 |  | 0 | 33.02 | 14630.6087 | 48185.7325 | 5.6667 | 2500
64393 | 2023-08-17 10:32 | 28.1005 | POF1.1 (PSt3) | 2023-08-17 08:30 | Luka | 176.4949 | μmol/L | 12.3543 | °C | 1014 | hPa | Humid | 36 | -2 |  | 0 | 33.012 | 14634.6951 | 48185.4274 | 5.6667 | 2500
64405 | 2023-08-17 10:32 | 28.1503 | POF1.1 (PSt3) | 2023-08-17 08:30 | Luka | 176.7491 | μmol/L | 12.336 | °C | 1014 | hPa | Humid | 36 | -2 |  | 0 | 33.003 | 14636.8645 | 48182.2026 | 5.6667 | 2500
64417 | 2023-08-17 10:32 | 28.2001 | POF1.1 (PSt3) | 2023-08-17 08:30 | Luka | 176.6132 | μmol/L | 12.336 | °C | 1014 | hPa | Humid | 36 | -2 |  | 0 | 33.012 | 14639.2124 | 48184.4212 | 5.6667 | 2500
64429 | 2023-08-17 10:32 | 28.25 | POF1.1 (PSt3) | 2023-08-17 08:30 | Luka | 176.4555 | μmol/L | 12.3605 | °C | 1014 | hPa | Humid | 36 | -2 |  | 0 | 33.012 | 14650.9938 | 48188.5074 | 5.6667 | 2500
64441 | 2023-08-17 10:32 | 28.2998 | POF1.1 (PSt3) | 2023-08-17 08:30 | Luka | 176.4414 | μmol/L | 12.3299 | °C | 1014 | hPa | Humid | 36 | -2 |  | 0 | 33.026 | 14650.9688 | 48186.2519 | 5.6667 | 2500
64453 | 2023-08-17 10:32 | 28.3505 | POF1.1 (PSt3) | 2023-08-17 08:30 | Luka | 176.2086 | μmol/L | 12.3543 | °C | 1014 | hPa | Humid | 36 | -2 |  | 0 | 33.031 | 14658.1451 | 48183.6257 | 5.6667 | 2500
64465 | 2023-08-17 10:32 | 28.4004 | POF1.1 (PSt3) | 2023-08-17 08:30 | Luka | 176.3952 | μmol/L | 12.3605 | °C | 1014 | hPa | Humid | 36 | -2 |  | 0 | 33.016 | 14659.2388 | 48186.2034 | 5.6667 | 2500
64477 | 2023-08-17 10:32 | 28.4502 | POF1.1 (PSt3) | 2023-08-17 08:30 | Luka | 176.6551 | μmol/L | 12.3482 | °C | 1014 | hPa | Humid | 36 | -2 |  | 0 | 33.004 | 14662.5026 | 48181.5658 | 5.6667 | 2500
64489 | 2023-08-17 10:32 | 28.5 | POF1.1 (PSt3) | 2023-08-17 08:30 | Luka | 176.1785 | μmol/L | 12.3543 | °C | 1014 | hPa | Humid | 36 | -2 |  | 0 | 33.033 | 14664.0683 | 48184.903 | 5.6667 | 2500
64501 | 2023-08-17 10:32 | 28.5498 | POF1.1 (PSt3) | 2023-08-17 08:30 | Luka | 176.0212 | μmol/L | 12.3788 | °C | 1014 | hPa | Humid | 36 | -2 |  | 0 | 33.033 | 14666.7654 | 48178.9873 | 5.6667 | 2500
64513 | 2023-08-17 10:32 | 28.6005 | POF1.1 (PSt3) | 2023-08-17 08:30 | Luka | 176.3291 | μmol/L | 12.3543 | °C | 1014 | hPa | Humid | 36 | -2 |  | 0 | 33.023 | 14672.4618 | 48186.0444 | 5.6667 | 2500
64525 | 2023-08-17 10:32 | 28.6502 | POF1.1 (PSt3) | 2023-08-17 08:30 | Luka | 176.0892 | μmol/L | 12.3237 | °C | 1014 | hPa | Humid | 36 | -2 |  | 0 | 33.052 | 14676.6488 | 48176.7829 | 5.6667 | 2500
64537 | 2023-08-17 10:32 | 28.6999 | POF1.1 (PSt3) | 2023-08-17 08:30 | Luka | 176.278 | μmol/L | 12.3482 | °C | 1014 | hPa | Humid | 36 | -2 |  | 0 | 33.029 | 14681.5681 | 48180.5842 | 5.6667 | 2500
64549 | 2023-08-17 10:32 | 28.7506 | POF1.1 (PSt3) | 2023-08-17 08:30 | Luka | 175.5924 | μmol/L | 12.3543 | °C | 1014 | hPa | Humid | 36 | -2 |  | 0 | 33.072 | 14690.1289 | 48180.9379 | 5.6667 | 2500
64561 | 2023-08-17 10:32 | 28.8003 | POF1.1 (PSt3) | 2023-08-17 08:30 | Luka | 175.8108 | μmol/L | 12.3788 | °C | 1014 | hPa | Humid | 36 | -2 |  | 0 | 33.047 | 14697.785 | 48188.2311 | 5.6667 | 2500
64573 | 2023-08-17 10:32 | 28.85 | POF1.1 (PSt3) | 2023-08-17 08:30 | Luka | 175.4725 | μmol/L | 12.3543 | °C | 1014 | hPa | Humid | 36 | -2 |  | 0 | 33.08 | 14702.4307 | 48175.3922 | 5.6667 | 2500
64585 | 2023-08-17 10:32 | 28.8998 | POF1.1 (PSt3) | 2023-08-17 08:30 | Luka | 175.2387 | μmol/L | 12.3605 | °C | 1014 | hPa | Humid | 36 | -2 |  | 0 | 33.093 | 14709.1535 | 48181.3131 | 5.6667 | 2500
64597 | 2023-08-17 10:32 | 28.9505 | POF1.1 (PSt3) | 2023-08-17 08:30 | Luka | 175.2812 | μmol/L | 12.3421 | °C | 1014 | hPa | Humid | 36 | -2 |  | 0 | 33.098 | 14718.5707 | 48178.8607 | 5.6667 | 2500
64609 | 2023-08-17 10:32 | 29.0003 | POF1.1 (PSt3) | 2023-08-17 08:30 | Luka | 175.0684 | μmol/L | 12.3543 | °C | 1014 | hPa | Humid | 36 | -2 |  | 0 | 33.107 | 14726.3307 | 48180.4352 | 5.6667 | 2500
64621 | 2023-08-17 10:33 | 29.0501 | POF1.1 (PSt3) | 2023-08-17 08:30 | Luka | 174.8053 | μmol/L | 12.3605 | °C | 1014 | hPa | Humid | 36 | -2 |  | 0 | 33.122 | 14738.9364 | 48181.0388 | 5.6667 | 2500
64633 | 2023-08-17 10:33 | 29.0998 | POF1.1 (PSt3) | 2023-08-17 08:30 | Luka | 174.4945 | μmol/L | 12.3788 | °C | 1014 | hPa | Humid | 36 | -2 |  | 0 | 33.135 | 14746.9171 | 48177.2575 | 5.6667 | 2500
64645 | 2023-08-17 10:33 | 29.1504 | POF1.1 (PSt3) | 2023-08-17 08:30 | Luka | 174.4888 | μmol/L | 12.3727 | °C | 1014 | hPa | Humid | 36 | -2 |  | 0 | 33.138 | 14755.571 | 48177.0256 | 5.6667 | 2500
64657 | 2023-08-17 10:33 | 29.2002 | POF1.1 (PSt3) | 2023-08-17 08:30 | Luka | 174.3823 | μmol/L | 12.3543 | °C | 1014 | hPa | Humid | 36 | -2 |  | 0 | 33.153 | 14763.5862 | 48178.8103 | 5.6667 | 2500
64669 | 2023-08-17 10:33 | 29.2499 | POF1.1 (PSt3) | 2023-08-17 08:30 | Luka | 174.4327 | μmol/L | 12.3605 | °C | 1014 | hPa | Humid | 36 | -2 |  | 0 | 33.147 | 14771.4879 | 48184.997 | 5.6667 | 2500
64681 | 2023-08-17 10:33 | 29.2998 | POF1.1 (PSt3) | 2023-08-17 08:30 | Luka | 174.2782 | μmol/L | 12.3543 | °C | 1014 | hPa | Humid | 36 | -2 |  | 0 | 33.16 | 14778.8111 | 48178.2613 | 5.6667 | 2500
64693 | 2023-08-17 10:33 | 29.3504 | POF1.1 (PSt3) | 2023-08-17 08:30 | Luka | 173.9959 | μmol/L | 12.3543 | °C | 1014 | hPa | Humid | 36 | -2 |  | 0 | 33.179 | 14783.6638 | 48182.9307 | 5.6667 | 2500
64705 | 2023-08-17 10:33 | 29.4002 | POF1.1 (PSt3) | 2023-08-17 08:30 | Luka | 173.9011 | μmol/L | 12.3482 | °C | 1014 | hPa | Humid | 36 | -2 |  | 0 | 33.188 | 14788.0793 | 48176.8967 | 5.6667 | 2500
64717 | 2023-08-17 10:33 | 29.45 | POF1.1 (PSt3) | 2023-08-17 08:30 | Luka | 173.5272 | μmol/L | 12.3605 | °C | 1014 | hPa | Humid | 36 | -2 |  | 0 | 33.208 | 14798.5299 | 48180.4266 | 5.6667 | 2500
64729 | 2023-08-17 10:33 | 29.4998 | POF1.1 (PSt3) | 2023-08-17 08:30 | Luka | 173.7825 | μmol/L | 12.3482 | °C | 1014 | hPa | Humid | 36 | -2 |  | 0 | 33.196 | 14804.7867 | 48180.3689 | 5.6667 | 2500
64741 | 2023-08-17 10:33 | 29.5504 | POF1.1 (PSt3) | 2023-08-17 08:30 | Luka | 173.4863 | μmol/L | 12.3482 | °C | 1014 | hPa | Humid | 36 | -2 |  | 0 | 33.216 | 14806.2346 | 48179.3549 | 5.6667 | 2500
64753 | 2023-08-17 10:33 | 29.6002 | POF1.1 (PSt3) | 2023-08-17 08:30 | Luka | 173.3088 | μmol/L | 12.3482 | °C | 1014 | hPa | Humid | 36 | -2 |  | 0 | 33.228 | 14813.4196 | 48178.3222 | 5.6667 | 2500
64765 | 2023-08-17 10:33 | 29.6502 | POF1.1 (PSt3) | 2023-08-17 08:30 | Luka | 173.3124 | μmol/L | 12.336 | °C | 1014 | hPa | Humid | 36 | -2 |  | 0 | 33.233 | 14823.2788 | 48174.9182 | 5.6667 | 2500
64777 | 2023-08-17 10:33 | 29.6999 | POF1.1 (PSt3) | 2023-08-17 08:30 | Luka | 172.8661 | μmol/L | 12.3482 | °C | 1014 | hPa | Humid | 36 | -2 |  | 0 | 33.258 | 14825.6072 | 48180.4814 | 5.6667 | 2500
64789 | 2023-08-17 10:33 | 29.7505 | POF1.1 (PSt3) | 2023-08-17 08:30 | Luka | 172.85 | μmol/L | 12.3788 | °C | 1014 | hPa | Humid | 36 | -2 |  | 0 | 33.246 | 14840.1147 | 48174.014 | 5.6667 | 2500
64801 | 2023-08-17 10:33 | 29.8004 | POF1.1 (PSt3) | 2023-08-17 08:30 | Luka | 172.5752 | μmol/L | 12.336 | °C | 1014 | hPa | Humid | 36 | -2 |  | 0 | 33.283 | 14838.9478 | 48177.276 | 5.6667 | 2500
64813 | 2023-08-17 10:33 | 29.8502 | POF1.1 (PSt3) | 2023-08-17 08:30 | Luka | 172.6579 | μmol/L | 12.3299 | °C | 1014 | hPa | Humid | 36 | -2 |  | 0 | 33.28 | 14850.107 | 48182.2102 | 5.6667 | 2500
64825 | 2023-08-17 10:33 | 29.9001 | POF1.1 (PSt3) | 2023-08-17 08:30 | Luka | 172.5605 | μmol/L | 12.336 | °C | 1014 | hPa | Humid | 36 | -2 |  | 0 | 33.284 | 14852.3309 | 48176.8733 | 5.6667 | 2500
64837 | 2023-08-17 10:33 | 29.9498 | POF1.1 (PSt3) | 2023-08-17 08:30 | Luka | 172.296 | μmol/L | 12.336 | °C | 1014 | hPa | Humid | 36 | -2 |  | 0 | 33.302 | 14860.9404 | 48177.4719 | 5.6667 | 2500
64849 | 2023-08-17 10:33 | 30.0004 | POF1.1 (PSt3) | 2023-08-17 08:30 | Luka | 172.0319 | μmol/L | 12.336 | °C | 1014 | hPa | Humid | 36 | -2 |  | 0 | 33.32 | 14869.5182 | 48179.0038 | 5.6667 | 2500
64861 | 2023-08-17 10:34 | 30.0501 | POF1.1 (PSt3) | 2023-08-17 08:30 | Luka | 171.9385 | μmol/L | 12.3299 | °C | 1014 | hPa | Humid | 36 | -2 |  | 0 | 33.329 | 14876.82 | 48180.2858 | 5.6667 | 2500
64873 | 2023-08-17 10:34 | 30.0998 | POF1.1 (PSt3) | 2023-08-17 08:30 | Luka | 171.9824 | μmol/L | 12.3299 | °C | 1014 | hPa | Humid | 36 | -2 |  | 0 | 33.326 | 14884.4192 | 48178.7856 | 5.6667 | 2500
64885 | 2023-08-17 10:34 | 30.1505 | POF1.1 (PSt3) | 2023-08-17 08:30 | Luka | 172.0593 | μmol/L | 12.3176 | °C | 1014 | hPa | Humid | 36 | -2 |  | 0 | 33.326 | 14889.6044 | 48177.7028 | 5.6667 | 2500
64897 | 2023-08-17 10:34 | 30.2004 | POF1.1 (PSt3) | 2023-08-17 08:30 | Luka | 171.7317 | μmol/L | 12.3115 | °C | 1014 | hPa | Humid | 36 | -2 |  | 0 | 33.351 | 14893.3086 | 48172.5822 | 5.6667 | 2500
64909 | 2023-08-17 10:34 | 30.2501 | POF1.1 (PSt3) | 2023-08-17 08:30 | Luka | 171.8524 | μmol/L | 12.2992 | °C | 1014 | hPa | Humid | 36 | -2 |  | 0 | 33.348 | 14902.856 | 48177.5694 | 5.6667 | 2500
64921 | 2023-08-17 10:34 | 30.2999 | POF1.1 (PSt3) | 2023-08-17 08:30 | Luka | 171.4267 | μmol/L | 12.3299 | °C | 1014 | hPa | Humid | 36 | -2 |  | 0 | 33.364 | 14907.8179 | 48177.5237 | 5.6667 | 2500
64933 | 2023-08-17 10:34 | 30.3505 | POF1.1 (PSt3) | 2023-08-17 08:30 | Luka | 171.3774 | μmol/L | 12.3237 | °C | 1014 | hPa | Humid | 36 | -2 |  | 0 | 33.37 | 14917.5867 | 48177.5602 | 5.6667 | 2500
64945 | 2023-08-17 10:34 | 30.4002 | POF1.1 (PSt3) | 2023-08-17 08:30 | Luka | 171.1969 | μmol/L | 12.3176 | °C | 1014 | hPa | Humid | 36 | -2 |  | 0 | 33.385 | 14922.6789 | 48173.6063 | 5.6667 | 2500
64957 | 2023-08-17 10:34 | 30.4499 | POF1.1 (PSt3) | 2023-08-17 08:30 | Luka | 171.0968 | μmol/L | 12.336 | °C | 1014 | hPa | Humid | 36 | -2 |  | 0 | 33.384 | 14931.9363 | 48174.6143 | 5.6667 | 2500
64969 | 2023-08-17 10:34 | 30.4998 | POF1.1 (PSt3) | 2023-08-17 08:30 | Luka | 170.6495 | μmol/L | 12.3237 | °C | 1014 | hPa | Humid | 36 | -2 |  | 0 | 33.42 | 14937.1741 | 48177.7069 | 5.6667 | 2500
64981 | 2023-08-17 10:34 | 30.5504 | POF1.1 (PSt3) | 2023-08-17 08:30 | Luka | 170.644 | μmol/L | 12.3176 | °C | 1014 | hPa | Humid | 36 | -2 |  | 0 | 33.423 | 14946.6352 | 48178.4068 | 5.6667 | 2500
64993 | 2023-08-17 10:34 | 30.6004 | POF1.1 (PSt3) | 2023-08-17 08:30 | Luka | 170.6767 | μmol/L | 12.3054 | °C | 1014 | hPa | Humid | 36 | -2 |  | 0 | 33.426 | 14955.2564 | 48176.3895 | 5.6667 | 2500
65005 | 2023-08-17 10:34 | 30.6504 | POF1.1 (PSt3) | 2023-08-17 08:30 | Luka | 170.2976 | μmol/L | 12.336 | °C | 1014 | hPa | Humid | 36 | -2 |  | 0 | 33.439 | 14966.7085 | 48172.8838 | 5.6667 | 2500
65017 | 2023-08-17 10:34 | 30.7001 | POF1.1 (PSt3) | 2023-08-17 08:30 | Luka | 169.9901 | μmol/L | 12.2992 | °C | 1014 | hPa | Humid | 36 | -2 |  | 0 | 33.476 | 14977.8664 | 48178.4161 | 5.6667 | 2500
65029 | 2023-08-17 10:34 | 30.7498 | POF1.1 (PSt3) | 2023-08-17 08:30 | Luka | 169.9502 | μmol/L | 12.336 | °C | 1014 | hPa | Humid | 36 | -2 |  | 0 | 33.463 | 14988.6631 | 48173.5648 | 5.6667 | 2500
65041 | 2023-08-17 10:34 | 30.8003 | POF1.1 (PSt3) | 2023-08-17 08:30 | Luka | 170.0117 | μmol/L | 12.3237 | °C | 1014 | hPa | Humid | 36 | -2 |  | 0 | 33.464 | 14997.2961 | 48174.8376 | 5.6667 | 2500
65053 | 2023-08-17 10:34 | 30.8501 | POF1.1 (PSt3) | 2023-08-17 08:30 | Luka | 169.4359 | μmol/L | 12.3421 | °C | 1014 | hPa | Humid | 36 | -2 |  | 0 | 33.496 | 15001.8574 | 48173.3667 | 5.6667 | 2500
65065 | 2023-08-17 10:34 | 30.8999 | POF1.1 (PSt3) | 2023-08-17 08:30 | Luka | 169.4849 | μmol/L | 12.2992 | °C | 1014 | hPa | Humid | 36 | -2 |  | 0 | 33.511 | 15011.1815 | 48177.9685 | 5.6667 | 2500
65077 | 2023-08-17 10:34 | 30.9504 | POF1.1 (PSt3) | 2023-08-17 08:30 | Luka | 169.6019 | μmol/L | 12.3176 | °C | 1014 | hPa | Humid | 36 | -2 |  | 0 | 33.495 | 15014.8884 | 48170.6021 | 5.6667 | 2500
65089 | 2023-08-17 10:34 | 31.0002 | POF1.1 (PSt3) | 2023-08-17 08:30 | Luka | 169.4182 | μmol/L | 12.3054 | °C | 1014 | hPa | Humid | 36 | -2 |  | 0 | 33.513 | 15026.0475 | 48171.4011 | 5.6667 | 2500
65101 | 2023-08-17 10:35 | 31.0499 | POF1.1 (PSt3) | 2023-08-17 08:30 | Luka | 168.9451 | μmol/L | 12.3237 | °C | 1014 | hPa | Humid | 36 | -2 |  | 0 | 33.538 | 15030.636 | 48169.8771 | 5.6667 | 2500
65113 | 2023-08-17 10:35 | 31.0997 | POF1.1 (PSt3) | 2023-08-17 08:30 | Luka | 168.9398 | μmol/L | 12.3176 | °C | 1014 | hPa | Humid | 36 | -2 |  | 0 | 33.541 | 15035.0124 | 48169.6433 | 5.6667 | 2500
65125 | 2023-08-17 10:35 | 31.1504 | POF1.1 (PSt3) | 2023-08-17 08:30 | Luka | 169.1266 | μmol/L | 12.3176 | °C | 1014 | hPa | Humid | 36 | -2 |  | 0 | 33.528 | 15050.89 | 48175.1078 | 5.6667 | 2500
65137 | 2023-08-17 10:35 | 31.2001 | POF1.1 (PSt3) | 2023-08-17 08:30 | Luka | 168.8233 | μmol/L | 12.2992 | °C | 1014 | hPa | Humid | 36 | -2 |  | 0 | 33.557 | 15059.304 | 48175.7324 | 5.6667 | 2500
65149 | 2023-08-17 10:35 | 31.2499 | POF1.1 (PSt3) | 2023-08-17 08:30 | Luka | 168.2302 | μmol/L | 12.3421 | °C | 1014 | hPa | Humid | 36 | -2 |  | 0 | 33.58 | 15065.3401 | 48172.6799 | 5.6667 | 2500
65161 | 2023-08-17 10:35 | 31.2998 | POF1.1 (PSt3) | 2023-08-17 08:30 | Luka | 168.1497 | μmol/L | 12.3482 | °C | 1014 | hPa | Humid | 36 | -2 |  | 0 | 33.583 | 15070.808 | 48173.2814 | 5.6667 | 2500
65173 | 2023-08-17 10:35 | 31.3505 | POF1.1 (PSt3) | 2023-08-17 08:30 | Luka | 167.9963 | μmol/L | 12.336 | °C | 1014 | hPa | Humid | 36 | -2 |  | 0 | 33.599 | 15079.4442 | 48174.917 | 5.6667 | 2500
65185 | 2023-08-17 10:35 | 31.4002 | POF1.1 (PSt3) | 2023-08-17 08:30 | Luka | 167.7412 | μmol/L | 12.3543 | °C | 1014 | hPa | Humid | 36 | -2 |  | 0 | 33.609 | 15092.387 | 48170.2453 | 5.6667 | 2500
65197 | 2023-08-17 10:35 | 31.4501 | POF1.1 (PSt3) | 2023-08-17 08:30 | Luka | 168.0233 | μmol/L | 12.3176 | °C | 1014 | hPa | Humid | 36 | -2 |  | 0 | 33.605 | 15102.4056 | 48173.2802 | 5.6667 | 2500
65209 | 2023-08-17 10:35 | 31.4999 | POF1.1 (PSt3) | 2023-08-17 08:30 | Luka | 167.4759 | μmol/L | 12.3605 | °C | 1014 | hPa | Humid | 36 | -2 |  | 0 | 33.625 | 15113.5572 | 48170.8602 | 5.6667 | 2500
65221 | 2023-08-17 10:35 | 31.5498 | POF1.1 (PSt3) | 2023-08-17 08:30 | Luka | 167.4391 | μmol/L | 12.3176 | °C | 1014 | hPa | Humid | 36 | -2 |  | 0 | 33.646 | 15128.5078 | 48172.9396 | 5.6667 | 2500
65233 | 2023-08-17 10:35 | 31.6003 | POF1.1 (PSt3) | 2023-08-17 08:30 | Luka | 167.3321 | μmol/L | 12.3421 | °C | 1014 | hPa | Humid | 36 | -2 |  | 0 | 33.643 | 15137.6253 | 48168.8116 | 5.6667 | 2500
65245 | 2023-08-17 10:35 | 31.6502 | POF1.1 (PSt3) | 2023-08-17 08:30 | Luka | 167.3658 | μmol/L | 12.3482 | °C | 1014 | hPa | Humid | 36 | -2 |  | 0 | 33.638 | 15145.9839 | 48170.6948 | 5.6667 | 2500
65257 | 2023-08-17 10:35 | 31.6999 | POF1.1 (PSt3) | 2023-08-17 08:30 | Luka | 167.1086 | μmol/L | 12.3299 | °C | 1014 | hPa | Humid | 36 | -2 |  | 0 | 33.664 | 15153.81 | 48169.0392 | 5.6667 | 2500
65269 | 2023-08-17 10:35 | 31.7506 | POF1.1 (PSt3) | 2023-08-17 08:30 | Luka | 166.8959 | μmol/L | 12.3299 | °C | 1014 | hPa | Humid | 36 | -2 |  | 0 | 33.679 | 15161.6756 | 48170.7034 | 5.6667 | 2500
65281 | 2023-08-17 10:35 | 31.8003 | POF1.1 (PSt3) | 2023-08-17 08:30 | Luka | 166.9578 | μmol/L | 12.336 | °C | 1014 | hPa | Humid | 36 | -2 |  | 0 | 33.672 | 15172.9503 | 48169.3414 | 5.6667 | 2500
65293 | 2023-08-17 10:35 | 31.8501 | POF1.1 (PSt3) | 2023-08-17 08:30 | Luka | 166.7722 | μmol/L | 12.3176 | °C | 1014 | hPa | Humid | 36 | -2 |  | 0 | 33.693 | 15176.6426 | 48167.9294 | 5.6667 | 2500
65305 | 2023-08-17 10:35 | 31.8998 | POF1.1 (PSt3) | 2023-08-17 08:30 | Luka | 166.9422 | μmol/L | 12.3176 | °C | 1014 | hPa | Humid | 36 | -2 |  | 0 | 33.681 | 15187.0788 | 48173.5767 | 5.6667 | 2500
65317 | 2023-08-17 10:35 | 31.9504 | POF1.1 (PSt3) | 2023-08-17 08:30 | Luka | 166.9989 | μmol/L | 12.3176 | °C | 1014 | hPa | Humid | 36 | -2 |  | 0 | 33.677 | 15192.2888 | 48169.0896 | 5.6667 | 2500
65329 | 2023-08-17 10:35 | 32.0003 | POF1.1 (PSt3) | 2023-08-17 08:30 | Luka | 166.6269 | μmol/L | 12.3299 | °C | 1014 | hPa | Humid | 36 | -2 |  | 0 | 33.698 | 15192.1721 | 48168.7515 | 5.6667 | 2500
65341 | 2023-08-17 10:36 | 32.0501 | POF1.1 (PSt3) | 2023-08-17 08:30 | Luka | 166.65 | μmol/L | 12.3237 | °C | 1014 | hPa | Humid | 36 | -2 |  | 0 | 33.699 | 15198.4868 | 48172.5058 | 5.6667 | 2500
65353 | 2023-08-17 10:36 | 32.0999 | POF1.1 (PSt3) | 2023-08-17 08:30 | Luka | 166.4959 | μmol/L | 12.3421 | °C | 1014 | hPa | Humid | 36 | -2 |  | 0 | 33.702 | 15199.4811 | 48167.8312 | 5.6667 | 2500
65365 | 2023-08-17 10:36 | 32.1498 | POF1.1 (PSt3) | 2023-08-17 08:30 | Luka | 166.316 | μmol/L | 12.3299 | °C | 1014 | hPa | Humid | 36 | -2 |  | 0 | 33.72 | 15204.7613 | 48174.9372 | 5.6667 | 2500
65377 | 2023-08-17 10:36 | 32.2005 | POF1.1 (PSt3) | 2023-08-17 08:30 | Luka | 166.3108 | μmol/L | 12.3237 | °C | 1014 | hPa | Humid | 36 | -2 |  | 0 | 33.723 | 15211.1021 | 48164.1853 | 5.6667 | 2500
65389 | 2023-08-17 10:36 | 32.2504 | POF1.1 (PSt3) | 2023-08-17 08:30 | Luka | 166.0659 | μmol/L | 12.3176 | °C | 1014 | hPa | Humid | 36 | -2 |  | 0 | 33.743 | 15215.6285 | 48171.4853 | 5.6667 | 2500
65401 | 2023-08-17 10:36 | 32.3002 | POF1.1 (PSt3) | 2023-08-17 08:30 | Luka | 166.2286 | μmol/L | 12.2931 | °C | 1014 | hPa | Humid | 36 | -2 |  | 0 | 33.742 | 15222.5318 | 48171.5549 | 5.6667 | 2500
65413 | 2023-08-17 10:36 | 32.3501 | POF1.1 (PSt3) | 2023-08-17 08:30 | Luka | 166.0914 | μmol/L | 12.2809 | °C | 1014 | hPa | Humid | 36 | -2 |  | 0 | 33.757 | 15224.5974 | 48167.3504 | 5.6667 | 2500
65425 | 2023-08-17 10:36 | 32.3998 | POF1.1 (PSt3) | 2023-08-17 08:30 | Luka | 166.0364 | μmol/L | 12.2992 | °C | 1014 | hPa | Humid | 36 | -2 |  | 0 | 33.753 | 15233.7167 | 48161.6963 | 5.6667 | 2500
65437 | 2023-08-17 10:36 | 32.4504 | POF1.1 (PSt3) | 2023-08-17 08:30 | Luka | 165.6578 | μmol/L | 12.3176 | °C | 1014 | hPa | Humid | 36 | -2 |  | 0 | 33.772 | 15239.0008 | 48164.7884 | 5.6667 | 2500
65449 | 2023-08-17 10:36 | 32.5002 | POF1.1 (PSt3) | 2023-08-17 08:30 | Luka | 165.6181 | μmol/L | 12.287 | °C | 1014 | hPa | Humid | 36 | -2 |  | 0 | 33.788 | 15247.156 | 48166.6756 | 5.6667 | 2500
65461 | 2023-08-17 10:36 | 32.55 | POF1.1 (PSt3) | 2023-08-17 08:30 | Luka | 165.4446 | μmol/L | 12.2809 | °C | 1014 | hPa | Humid | 36 | -2 |  | 0 | 33.803 | 15257.9345 | 48169.3143 | 5.6667 | 2500
65473 | 2023-08-17 10:36 | 32.5998 | POF1.1 (PSt3) | 2023-08-17 08:30 | Luka | 165.5888 | μmol/L | 12.2686 | °C | 1014 | hPa | Humid | 36 | -2 |  | 0 | 33.798 | 15260.8976 | 48167.7771 | 5.6667 | 2500
65485 | 2023-08-17 10:36 | 32.6504 | POF1.1 (PSt3) | 2023-08-17 08:30 | Luka | 165.5646 | μmol/L | 12.2564 | °C | 1014 | hPa | Humid | 36 | -2 |  | 0 | 33.805 | 15265.2314 | 48167.0198 | 5.6667 | 2500
65497 | 2023-08-17 10:36 | 32.7001 | POF1.1 (PSt3) | 2023-08-17 08:30 | Luka | 165.2292 | μmol/L | 12.2748 | °C | 1014 | hPa | Humid | 36 | -2 |  | 0 | 33.821 | 15270.8441 | 48169.5527 | 5.6667 | 2500
65509 | 2023-08-17 10:36 | 32.7499 | POF1.1 (PSt3) | 2023-08-17 08:30 | Luka | 165.4063 | μmol/L | 12.2686 | °C | 1014 | hPa | Humid | 36 | -2 |  | 0 | 33.811 | 15271.2495 | 48165.4536 | 5.6667 | 2500
65521 | 2023-08-17 10:36 | 32.8005 | POF1.1 (PSt3) | 2023-08-17 08:30 | Luka | 165.079 | μmol/L | 12.2625 | °C | 1014 | hPa | Humid | 36 | -2 |  | 0 | 33.837 | 15274.5694 | 48169.5475 | 5.6667 | 2500
65533 | 2023-08-17 10:36 | 32.8503 | POF1.1 (PSt3) | 2023-08-17 08:30 | Luka | 165.4523 | μmol/L | 12.2564 | °C | 1014 | hPa | Humid | 36 | -2 |  | 0 | 33.813 | 15278.6322 | 48166.6997 | 5.6667 | 2500
65545 | 2023-08-17 10:36 | 32.9001 | POF1.1 (PSt3) | 2023-08-17 08:30 | Luka | 165.1148 | μmol/L | 12.238 | °C | 1014 | hPa | Humid | 36 | -2 |  | 0 | 33.845 | 15283.652 | 48166.1299 | 5.6667 | 2500
65557 | 2023-08-17 10:36 | 32.9499 | POF1.1 (PSt3) | 2023-08-17 08:30 | Luka | 165.1249 | μmol/L | 12.2503 | °C | 1014 | hPa | Humid | 36 | -2 |  | 0 | 33.839 | 15289.394 | 48165.0734 | 5.6667 | 2500
65569 | 2023-08-17 10:36 | 33.0006 | POF1.1 (PSt3) | 2023-08-17 08:30 | Luka | 164.9799 | μmol/L | 12.2442 | °C | 1014 | hPa | Humid | 36 | -2 |  | 0 | 33.852 | 15288.4006 | 48166.6959 | 5.6667 | 2500
65581 | 2023-08-17 10:37 | 33.0503 | POF1.1 (PSt3) | 2023-08-17 08:30 | Luka | 164.7803 | μmol/L | 12.2564 | °C | 1014 | hPa | Humid | 36 | -2 |  | 0 | 33.861 | 15294.7977 | 48171.3031 | 5.6667 | 2500
65593 | 2023-08-17 10:37 | 33.1 | POF1.1 (PSt3) | 2023-08-17 08:30 | Luka | 164.6865 | μmol/L | 12.2442 | °C | 1014 | hPa | Humid | 36 | -2 |  | 0 | 33.873 | 15298.4448 | 48163.8412 | 5.6667 | 2500
65605 | 2023-08-17 10:37 | 33.1499 | POF1.1 (PSt3) | 2023-08-17 08:30 | Luka | 164.4683 | μmol/L | 12.2503 | °C | 1014 | hPa | Humid | 36 | -2 |  | 0 | 33.886 | 15305.1515 | 48163.6438 | 5.6667 | 2500
65617 | 2023-08-17 10:37 | 33.1998 | POF1.1 (PSt3) | 2023-08-17 08:30 | Luka | 164.538 | μmol/L | 12.2503 | °C | 1014 | hPa | Humid | 36 | -2 |  | 0 | 33.881 | 15313.6333 | 48163.4528 | 5.6667 | 2500
65629 | 2023-08-17 10:37 | 33.2505 | POF1.1 (PSt3) | 2023-08-17 08:30 | Luka | 164.7043 | μmol/L | 12.2319 | °C | 1014 | hPa | Humid | 36 | -2 |  | 0 | 33.877 | 15319.7441 | 48165.7352 | 5.6667 | 2500
65641 | 2023-08-17 10:37 | 33.3003 | POF1.1 (PSt3) | 2023-08-17 08:30 | Luka | 164.6943 | μmol/L | 12.2197 | °C | 1014 | hPa | Humid | 36 | -2 |  | 0 | 33.883 | 15316.3589 | 48165.1393 | 5.6667 | 2500
65653 | 2023-08-17 10:37 | 33.35 | POF1.1 (PSt3) | 2023-08-17 08:30 | Luka | 164.2861 | μmol/L | 12.2319 | °C | 1014 | hPa | Humid | 36 | -2 |  | 0 | 33.907 | 15327.3061 | 48163.3821 | 5.6667 | 2500
65665 | 2023-08-17 10:37 | 33.3998 | POF1.1 (PSt3) | 2023-08-17 08:30 | Luka | 164.1719 | μmol/L | 12.2625 | °C | 1014 | hPa | Humid | 36 | -2 |  | 0 | 33.902 | 15333.0519 | 48160.0053 | 5.6667 | 2500
65677 | 2023-08-17 10:37 | 33.4504 | POF1.1 (PSt3) | 2023-08-17 08:30 | Luka | 164.3429 | μmol/L | 12.2503 | °C | 1014 | hPa | Humid | 36 | -2 |  | 0 | 33.895 | 15336.3068 | 48166.9294 | 5.6667 | 2500
65689 | 2023-08-17 10:37 | 33.5003 | POF1.1 (PSt3) | 2023-08-17 08:30 | Luka | 164.4533 | μmol/L | 12.2319 | °C | 1014 | hPa | Humid | 36 | -2 |  | 0 | 33.895 | 15337.0667 | 48165.5559 | 5.6667 | 2500
65701 | 2023-08-17 10:37 | 33.5501 | POF1.1 (PSt3) | 2023-08-17 08:30 | Luka | 164.1291 | μmol/L | 12.2442 | °C | 1014 | hPa | Humid | 36 | -2 |  | 0 | 33.913 | 15344.5818 | 48164.0508 | 5.6667 | 2500
65713 | 2023-08-17 10:37 | 33.5999 | POF1.1 (PSt3) | 2023-08-17 08:30 | Luka | 163.9823 | μmol/L | 12.2686 | °C | 1014 | hPa | Humid | 36 | -2 |  | 0 | 33.913 | 15348.4551 | 48165.6649 | 5.6667 | 2500
65725 | 2023-08-17 10:37 | 33.6505 | POF1.1 (PSt3) | 2023-08-17 08:30 | Luka | 164.3557 | μmol/L | 12.2319 | °C | 1014 | hPa | Humid | 36 | -2 |  | 0 | 33.902 | 15348.6322 | 48166.2237 | 5.6667 | 2500
65737 | 2023-08-17 10:37 | 33.7003 | POF1.1 (PSt3) | 2023-08-17 08:30 | Luka | 164.4383 | μmol/L | 12.2136 | °C | 1014 | hPa | Humid | 36 | -2 |  | 0 | 33.904 | 15352.7954 | 48165.3752 | 5.6667 | 2500
65749 | 2023-08-17 10:37 | 33.75 | POF1.1 (PSt3) | 2023-08-17 08:30 | Luka | 164.0874 | μmol/L | 12.2442 | °C | 1014 | hPa | Humid | 36 | -2 |  | 0 | 33.916 | 15355.9355 | 48166.6443 | 5.6667 | 2500
65761 | 2023-08-17 10:37 | 33.7998 | POF1.1 (PSt3) | 2023-08-17 08:30 | Luka | 163.8512 | μmol/L | 12.2442 | °C | 1014 | hPa | Humid | 36 | -2 |  | 0 | 33.933 | 15363.3964 | 48163.5068 | 5.6667 | 2500
65773 | 2023-08-17 10:37 | 33.8505 | POF1.1 (PSt3) | 2023-08-17 08:30 | Luka | 163.9246 | μmol/L | 12.2319 | °C | 1014 | hPa | Humid | 36 | -2 |  | 0 | 33.933 | 15373.6571 | 48170.4705 | 5.6667 | 2500
65785 | 2023-08-17 10:37 | 33.9003 | POF1.1 (PSt3) | 2023-08-17 08:30 | Luka | 164.1092 | μmol/L | 12.2197 | °C | 1014 | hPa | Humid | 36 | -2 |  | 0 | 33.925 | 15374.4426 | 48168.3295 | 5.6667 | 2500
65797 | 2023-08-17 10:37 | 33.95 | POF1.1 (PSt3) | 2023-08-17 08:30 | Luka | 163.8979 | μmol/L | 12.2503 | °C | 1014 | hPa | Humid | 36 | -2 |  | 0 | 33.927 | 15381.7536 | 48167.8267 | 5.6667 | 2500
65809 | 2023-08-17 10:37 | 33.9998 | POF1.1 (PSt3) | 2023-08-17 08:30 | Luka | 163.5185 | μmol/L | 12.2442 | °C | 1014 | hPa | Humid | 36 | -2 |  | 0 | 33.957 | 15386.8946 | 48168.4488 | 5.6667 | 2500
65821 | 2023-08-17 10:38 | 34.0505 | POF1.1 (PSt3) | 2023-08-17 08:30 | Luka | 163.7868 | μmol/L | 12.2503 | °C | 1014 | hPa | Humid | 36 | -2 |  | 0 | 33.935 | 15391.0418 | 48162.22 | 5.6667 | 2500
65833 | 2023-08-17 10:38 | 34.1003 | POF1.1 (PSt3) | 2023-08-17 08:30 | Luka | 163.5017 | μmol/L | 12.2748 | °C | 1014 | hPa | Humid | 36 | -2 |  | 0 | 33.945 | 15391.3608 | 48167.5894 | 5.6667 | 2500
65845 | 2023-08-17 10:38 | 34.15 | POF1.1 (PSt3) | 2023-08-17 08:30 | Luka | 163.6293 | μmol/L | 12.2442 | °C | 1014 | hPa | Humid | 36 | -2 |  | 0 | 33.949 | 15398.203 | 48164.9129 | 5.6667 | 2500
65857 | 2023-08-17 10:38 | 34.1998 | POF1.1 (PSt3) | 2023-08-17 08:30 | Luka | 163.5511 | μmol/L | 12.2503 | °C | 1014 | hPa | Humid | 36 | -2 |  | 0 | 33.952 | 15400.6561 | 48164.1084 | 5.6667 | 2500
65869 | 2023-08-17 10:38 | 34.2504 | POF1.1 (PSt3) | 2023-08-17 08:30 | Luka | 163.381 | μmol/L | 12.2625 | °C | 1014 | hPa | Humid | 36 | -2 |  | 0 | 33.959 | 15412.0407 | 48162.2192 | 5.6667 | 2500
65881 | 2023-08-17 10:38 | 34.3003 | POF1.1 (PSt3) | 2023-08-17 08:30 | Luka | 163.0079 | μmol/L | 12.2625 | °C | 1014 | hPa | Humid | 36 | -2 |  | 0 | 33.986 | 15414.8045 | 48159.0643 | 5.6667 | 2500
65893 | 2023-08-17 10:38 | 34.35 | POF1.1 (PSt3) | 2023-08-17 08:30 | Luka | 162.9448 | μmol/L | 12.287 | °C | 1014 | hPa | Humid | 36 | -2 |  | 0 | 33.98 | 15423.8338 | 48158.4713 | 5.6667 | 2500
65905 | 2023-08-17 10:38 | 34.3998 | POF1.1 (PSt3) | 2023-08-17 08:30 | Luka | 162.8256 | μmol/L | 12.2931 | °C | 1014 | hPa | Humid | 36 | -2 |  | 0 | 33.986 | 15428.7856 | 48165.1759 | 5.6667 | 2500
65917 | 2023-08-17 10:38 | 34.4505 | POF1.1 (PSt3) | 2023-08-17 08:30 | Luka | 162.8837 | μmol/L | 12.2625 | °C | 1014 | hPa | Humid | 36 | -2 |  | 0 | 33.995 | 15438.5843 | 48164.516 | 5.6667 | 2500
65929 | 2023-08-17 10:38 | 34.5002 | POF1.1 (PSt3) | 2023-08-17 08:30 | Luka | 162.8738 | μmol/L | 12.2503 | °C | 1014 | hPa | Humid | 36 | -2 |  | 0 | 34.001 | 15445.7716 | 48160.6749 | 5.6667 | 2500
65941 | 2023-08-17 10:38 | 34.55 | POF1.1 (PSt3) | 2023-08-17 08:30 | Luka | 162.5914 | μmol/L | 12.2931 | °C | 1014 | hPa | Humid | 36 | -2 |  | 0 | 34.003 | 15453.645 | 48164.5375 | 5.6667 | 2500
65953 | 2023-08-17 10:38 | 34.5999 | POF1.1 (PSt3) | 2023-08-17 08:30 | Luka | 162.3241 | μmol/L | 12.2686 | °C | 1014 | hPa | Humid | 36 | -2 |  | 0 | 34.033 | 15467.7094 | 48160.7508 | 5.6667 | 2500
65965 | 2023-08-17 10:38 | 34.6505 | POF1.1 (PSt3) | 2023-08-17 08:30 | Luka | 162.1691 | μmol/L | 12.2809 | °C | 1014 | hPa | Humid | 36 | -2 |  | 0 | 34.039 | 15472.9551 | 48154.494 | 5.6667 | 2500
65977 | 2023-08-17 10:38 | 34.7003 | POF1.1 (PSt3) | 2023-08-17 08:30 | Luka | 162.0143 | μmol/L | 12.2931 | °C | 1014 | hPa | Humid | 36 | -2 |  | 0 | 34.045 | 15480.3764 | 48162.2188 | 5.6667 | 2500
65989 | 2023-08-17 10:38 | 34.7501 | POF1.1 (PSt3) | 2023-08-17 08:30 | Luka | 161.9957 | μmol/L | 12.287 | °C | 1014 | hPa | Humid | 36 | -2 |  | 0 | 34.049 | 15491.6404 | 48163.4146 | 5.6667 | 2500
66001 | 2023-08-17 10:38 | 34.7999 | POF1.1 (PSt3) | 2023-08-17 08:30 | Luka | 161.8674 | μmol/L | 12.2809 | °C | 1014 | hPa | Humid | 36 | -2 |  | 0 | 34.061 | 15500.3198 | 48158.913 | 5.6667 | 2500
66013 | 2023-08-17 10:38 | 34.8505 | POF1.1 (PSt3) | 2023-08-17 08:30 | Luka | 161.5214 | μmol/L | 12.2931 | °C | 1014 | hPa | Humid | 36 | -2 |  | 0 | 34.081 | 15509.5277 | 48157.2856 | 5.6667 | 2500
66025 | 2023-08-17 10:38 | 34.9002 | POF1.1 (PSt3) | 2023-08-17 08:30 | Luka | 161.798 | μmol/L | 12.2625 | °C | 1014 | hPa | Humid | 36 | -2 |  | 0 | 34.074 | 15514.2397 | 48161.3314 | 5.6667 | 2500
66037 | 2023-08-17 10:38 | 34.95 | POF1.1 (PSt3) | 2023-08-17 08:30 | Luka | 161.5439 | μmol/L | 12.287 | °C | 1014 | hPa | Humid | 36 | -2 |  | 0 | 34.082 | 15522.7123 | 48157.8256 | 5.6667 | 2500
66049 | 2023-08-17 10:38 | 34.9998 | POF1.1 (PSt3) | 2023-08-17 08:30 | Luka | 161.6211 | μmol/L | 12.2809 | °C | 1014 | hPa | Humid | 36 | -2 |  | 0 | 34.079 | 15535.1146 | 48157.6248 | 5.6667 | 2500
66061 | 2023-08-17 10:39 | 35.0504 | POF1.1 (PSt3) | 2023-08-17 08:30 | Luka | 161.3341 | μmol/L | 12.2809 | °C | 1014 | hPa | Humid | 36 | -2 |  | 0 | 34.1 | 15541.6962 | 48161.5342 | 5.6667 | 2500
66073 | 2023-08-17 10:39 | 35.1001 | POF1.1 (PSt3) | 2023-08-17 08:30 | Luka | 160.8396 | μmol/L | 12.2931 | °C | 1014 | hPa | Humid | 36 | -2 |  | 0 | 34.131 | 15547.1293 | 48155.5226 | 5.6667 | 2500
66085 | 2023-08-17 10:39 | 35.15 | POF1.1 (PSt3) | 2023-08-17 08:30 | Luka | 160.9252 | μmol/L | 12.2809 | °C | 1014 | hPa | Humid | 36 | -2 |  | 0 | 34.13 | 15555.4777 | 48157.972 | 5.6667 | 2500
66097 | 2023-08-17 10:39 | 35.2006 | POF1.1 (PSt3) | 2023-08-17 08:30 | Luka | 161.1383 | μmol/L | 12.2748 | °C | 1014 | hPa | Humid | 36 | -2 |  | 0 | 34.117 | 15566.473 | 48155.2575 | 5.6667 | 2500
66109 | 2023-08-17 10:39 | 35.2503 | POF1.1 (PSt3) | 2023-08-17 08:30 | Luka | 161.0574 | μmol/L | 12.2931 | °C | 1014 | hPa | Humid | 36 | -2 |  | 0 | 34.115 | 15571.8918 | 48160.475 | 5.6667 | 2500
66121 | 2023-08-17 10:39 | 35.3001 | POF1.1 (PSt3) | 2023-08-17 08:30 | Luka | 161.1102 | μmol/L | 12.2564 | °C | 1014 | hPa | Humid | 36 | -2 |  | 0 | 34.127 | 15578.8519 | 48155.9727 | 5.6667 | 2500
66133 | 2023-08-17 10:39 | 35.3498 | POF1.1 (PSt3) | 2023-08-17 08:30 | Luka | 160.6637 | μmol/L | 12.3115 | °C | 1014 | hPa | Humid | 36 | -2 |  | 0 | 34.136 | 15592.1185 | 48159.3253 | 5.6667 | 2500
66145 | 2023-08-17 10:39 | 35.4004 | POF1.1 (PSt3) | 2023-08-17 08:30 | Luka | 160.7435 | μmol/L | 12.2748 | °C | 1014 | hPa | Humid | 36 | -2 |  | 0 | 34.146 | 15593.4034 | 48152.4439 | 5.6667 | 2500
66157 | 2023-08-17 10:39 | 35.4502 | POF1.1 (PSt3) | 2023-08-17 08:30 | Luka | 160.7387 | μmol/L | 12.2686 | °C | 1014 | hPa | Humid | 36 | -2 |  | 0 | 34.149 | 15601.4489 | 48153.2486 | 5.6667 | 2500
66169 | 2023-08-17 10:39 | 35.5 | POF1.1 (PSt3) | 2023-08-17 08:30 | Luka | 160.6747 | μmol/L | 12.2564 | °C | 1014 | hPa | Humid | 36 | -2 |  | 0 | 34.159 | 15612.7522 | 48158.9421 | 5.6667 | 2500
66181 | 2023-08-17 10:39 | 35.5498 | POF1.1 (PSt3) | 2023-08-17 08:30 | Luka | 160.192 | μmol/L | 12.2809 | °C | 1014 | hPa | Humid | 36 | -2 |  | 0 | 34.184 | 15609.2115 | 48155.6388 | 5.6667 | 2500
66193 | 2023-08-17 10:39 | 35.6003 | POF1.1 (PSt3) | 2023-08-17 08:30 | Luka | 160.2406 | μmol/L | 12.2564 | °C | 1014 | hPa | Humid | 36 | -2 |  | 0 | 34.191 | 15617.0181 | 48154.1007 | 5.6667 | 2500
66205 | 2023-08-17 10:39 | 35.6502 | POF1.1 (PSt3) | 2023-08-17 08:30 | Luka | 160.4711 | μmol/L | 12.2564 | °C | 1014 | hPa | Humid | 36 | -2 |  | 0 | 34.174 | 15627.0271 | 48154.089 | 5.6667 | 2500
66217 | 2023-08-17 10:39 | 35.7001 | POF1.1 (PSt3) | 2023-08-17 08:30 | Luka | 160.1593 | μmol/L | 12.2564 | °C | 1014 | hPa | Humid | 36 | -2 |  | 0 | 34.197 | 15624.2464 | 48156.9288 | 5.6667 | 2500
66229 | 2023-08-17 10:39 | 35.7498 | POF1.1 (PSt3) | 2023-08-17 08:30 | Luka | 160.0693 | μmol/L | 12.2625 | °C | 1014 | hPa | Humid | 36 | -2 |  | 0 | 34.201 | 15638.2063 | 48152.5266 | 5.6667 | 2500
66241 | 2023-08-17 10:39 | 35.8005 | POF1.1 (PSt3) | 2023-08-17 08:30 | Luka | 159.575 | μmol/L | 12.287 | °C | 1014 | hPa | Humid | 36 | -2 |  | 0 | 34.227 | 15641.0026 | 48155.4338 | 5.6667 | 2500
66253 | 2023-08-17 10:39 | 35.8504 | POF1.1 (PSt3) | 2023-08-17 08:30 | Luka | 159.903 | μmol/L | 12.2748 | °C | 1014 | hPa | Humid | 36 | -2 |  | 0 | 34.208 | 15643.8369 | 48155.0274 | 5.6667 | 2500
66265 | 2023-08-17 10:39 | 35.9001 | POF1.1 (PSt3) | 2023-08-17 08:30 | Luka | 160.0679 | μmol/L | 12.2258 | °C | 1014 | hPa | Humid | 36 | -2 |  | 0 | 34.217 | 15649.2633 | 48159.1027 | 5.6667 | 2500
66277 | 2023-08-17 10:39 | 35.9499 | POF1.1 (PSt3) | 2023-08-17 08:30 | Luka | 159.529 | μmol/L | 12.2625 | °C | 1014 | hPa | Humid | 36 | -2 |  | 0 | 34.241 | 15656.3852 | 48154.5121 | 5.6667 | 2500
66289 | 2023-08-17 10:39 | 36.0005 | POF1.1 (PSt3) | 2023-08-17 08:30 | Luka | 159.7077 | μmol/L | 12.2319 | °C | 1014 | hPa | Humid | 36 | -2 |  | 0 | 34.241 | 15659.3492 | 48159.2602 | 5.6667 | 2500
66301 | 2023-08-17 10:40 | 36.0502 | POF1.1 (PSt3) | 2023-08-17 08:30 | Luka | 159.2811 | μmol/L | 12.238 | °C | 1014 | hPa | Humid | 36 | -2 |  | 0 | 34.27 | 15664.0228 | 48153.7776 | 5.6667 | 2500
66313 | 2023-08-17 10:40 | 36.1 | POF1.1 (PSt3) | 2023-08-17 08:30 | Luka | 159.5007 | μmol/L | 12.2258 | °C | 1014 | hPa | Humid | 36 | -2 |  | 0 | 34.259 | 15667.7946 | 48153.9827 | 5.6667 | 2500
66325 | 2023-08-17 10:40 | 36.1499 | POF1.1 (PSt3) | 2023-08-17 08:30 | Luka | 159.2684 | μmol/L | 12.2564 | °C | 1014 | hPa | Humid | 36 | -2 |  | 0 | 34.263 | 15674.9466 | 48156.3684 | 5.6667 | 2500
66337 | 2023-08-17 10:40 | 36.2005 | POF1.1 (PSt3) | 2023-08-17 08:30 | Luka | 159.3525 | μmol/L | 12.2258 | °C | 1014 | hPa | Humid | 36 | -2 |  | 0 | 34.27 | 15675.6804 | 48155.5539 | 5.6667 | 2500
66349 | 2023-08-17 10:40 | 36.2503 | POF1.1 (PSt3) | 2023-08-17 08:30 | Luka | 159.2987 | μmol/L | 12.2258 | °C | 1014 | hPa | Humid | 36 | -2 |  | 0 | 34.274 | 15683.8189 | 48155.1997 | 5.6667 | 2500
66361 | 2023-08-17 10:40 | 36.3 | POF1.1 (PSt3) | 2023-08-17 08:30 | Luka | 159.3882 | μmol/L | 12.2197 | °C | 1014 | hPa | Humid | 36 | -2 |  | 0 | 34.27 | 15685.0917 | 48158.3122 | 5.6667 | 2500
66373 | 2023-08-17 10:40 | 36.3498 | POF1.1 (PSt3) | 2023-08-17 08:30 | Luka | 159.2852 | μmol/L | 12.2258 | °C | 1014 | hPa | Humid | 36 | -2 |  | 0 | 34.275 | 15689.0809 | 48148.8323 | 5.6667 | 2500
66385 | 2023-08-17 10:40 | 36.4004 | POF1.1 (PSt3) | 2023-08-17 08:30 | Luka | 159.2502 | μmol/L | 12.2503 | °C | 1014 | hPa | Humid | 36 | -2 |  | 0 | 34.267 | 15683.1679 | 48153.2002 | 5.6667 | 2500
66397 | 2023-08-17 10:40 | 36.4501 | POF1.1 (PSt3) | 2023-08-17 08:30 | Luka | 159.2893 | μmol/L | 12.2136 | °C | 1014 | hPa | Humid | 36 | -2 |  | 0 | 34.28 | 15687.5017 | 48157.6744 | 5.6667 | 2500
66409 | 2023-08-17 10:40 | 36.4998 | POF1.1 (PSt3) | 2023-08-17 08:30 | Luka | 159.5452 | μmol/L | 12.2136 | °C | 1014 | hPa | Humid | 36 | -2 |  | 0 | 34.261 | 15684.1724 | 48152.6337 | 5.6667 | 2500
66421 | 2023-08-17 10:40 | 36.5504 | POF1.1 (PSt3) | 2023-08-17 08:30 | Luka | 159.3673 | μmol/L | 12.2625 | °C | 1014 | hPa | Humid | 36 | -2 |  | 0 | 34.253 | 15683.1433 | 48157.9735 | 5.6667 | 2500
66433 | 2023-08-17 10:40 | 36.6003 | POF1.1 (PSt3) | 2023-08-17 08:30 | Luka | 159.7205 | μmol/L | 12.2136 | °C | 1014 | hPa | Humid | 36 | -2 |  | 0 | 34.248 | 15678.1662 | 48153.157 | 5.6667 | 2500
66445 | 2023-08-17 10:40 | 36.65 | POF1.1 (PSt3) | 2023-08-17 08:30 | Luka | 159.5903 | μmol/L | 12.2197 | °C | 1014 | hPa | Humid | 36 | -2 |  | 0 | 34.255 | 15677.6731 | 48155.4263 | 5.6667 | 2500
66457 | 2023-08-17 10:40 | 36.6999 | POF1.1 (PSt3) | 2023-08-17 08:30 | Luka | 160.0807 | μmol/L | 12.2074 | °C | 1014 | hPa | Humid | 36 | -2 |  | 0 | 34.224 | 15672.4093 | 48155.5381 | 5.6667 | 2500
66469 | 2023-08-17 10:40 | 36.7505 | POF1.1 (PSt3) | 2023-08-17 08:30 | Luka | 159.8286 | μmol/L | 12.2136 | °C | 1014 | hPa | Humid | 36 | -2 |  | 0 | 34.24 | 15672.085 | 48155.7458 | 5.6667 | 2500
66481 | 2023-08-17 10:40 | 36.8002 | POF1.1 (PSt3) | 2023-08-17 08:30 | Luka | 159.9008 | μmol/L | 12.2197 | °C | 1014 | hPa | Humid | 36 | -2 |  | 0 | 34.232 | 15676.244 | 48155.1533 | 5.6667 | 2500
66493 | 2023-08-17 10:40 | 36.85 | POF1.1 (PSt3) | 2023-08-17 08:30 | Luka | 160.1978 | μmol/L | 12.2013 | °C | 1014 | hPa | Humid | 36 | -2 |  | 0 | 34.218 | 15665.995 | 48153.6235 | 5.6667 | 2500
66505 | 2023-08-17 10:40 | 36.8999 | POF1.1 (PSt3) | 2023-08-17 08:30 | Luka | 160.1849 | μmol/L | 12.2197 | °C | 1014 | hPa | Humid | 36 | -2 |  | 0 | 34.211 | 15666.7914 | 48156.3676 | 5.6667 | 2500
66517 | 2023-08-17 10:40 | 36.9505 | POF1.1 (PSt3) | 2023-08-17 08:30 | Luka | 159.9238 | μmol/L | 12.2319 | °C | 1014 | hPa | Humid | 36 | -2 |  | 0 | 34.225 | 15669.4164 | 48157.0033 | 5.6667 | 2500
66529 | 2023-08-17 10:40 | 37.0002 | POF1.1 (PSt3) | 2023-08-17 08:30 | Luka | 160.4831 | μmol/L | 12.2197 | °C | 1014 | hPa | Humid | 36 | -2 |  | 0 | 34.189 | 15667.0107 | 48157.6328 | 5.6667 | 2500
66541 | 2023-08-17 10:41 | 37.0501 | POF1.1 (PSt3) | 2023-08-17 08:30 | Luka | 160.0225 | μmol/L | 12.2197 | °C | 1014 | hPa | Humid | 36 | -2 |  | 0 | 34.223 | 15670.1351 | 48151.057 | 5.6667 | 2500
66553 | 2023-08-17 10:41 | 37.0999 | POF1.1 (PSt3) | 2023-08-17 08:30 | Luka | 160.3156 | μmol/L | 12.2136 | °C | 1014 | hPa | Humid | 36 | -2 |  | 0 | 34.204 | 15672.3801 | 48153.3372 | 5.6667 | 2500
66565 | 2023-08-17 10:41 | 37.1505 | POF1.1 (PSt3) | 2023-08-17 08:30 | Luka | 160.0591 | μmol/L | 12.2319 | °C | 1014 | hPa | Humid | 36 | -2 |  | 0 | 34.215 | 15672.6672 | 48154.4377 | 5.6667 | 2500
66577 | 2023-08-17 10:41 | 37.2004 | POF1.1 (PSt3) | 2023-08-17 08:30 | Luka | 160.2168 | μmol/L | 12.2258 | °C | 1014 | hPa | Humid | 36 | -2 |  | 0 | 34.206 | 15676.5197 | 48154.8277 | 5.6667 | 2500
66589 | 2023-08-17 10:41 | 37.25 | POF1.1 (PSt3) | 2023-08-17 08:30 | Luka | 160.1978 | μmol/L | 12.2013 | °C | 1014 | hPa | Humid | 36 | -2 |  | 0 | 34.218 | 15683.0997 | 48153.5086 | 5.6667 | 2500
66601 | 2023-08-17 10:41 | 37.2998 | POF1.1 (PSt3) | 2023-08-17 08:30 | Luka | 159.9725 | μmol/L | 12.2074 | °C | 1014 | hPa | Humid | 36 | -2 |  | 0 | 34.232 | 15689.6464 | 48156.0915 | 5.6667 | 2500
66613 | 2023-08-17 10:41 | 37.3498 | POF1.1 (PSt3) | 2023-08-17 08:30 | Luka | 159.7388 | μmol/L | 12.2197 | °C | 1014 | hPa | Humid | 36 | -2 |  | 0 | 34.244 | 15697.5393 | 48147.6265 | 5.6667 | 2500
66625 | 2023-08-17 10:41 | 37.4005 | POF1.1 (PSt3) | 2023-08-17 08:30 | Luka | 159.5014 | μmol/L | 12.2442 | °C | 1014 | hPa | Humid | 36 | -2 |  | 0 | 34.251 | 15703.824 | 48151.5557 | 5.6667 | 2500
66637 | 2023-08-17 10:41 | 37.4503 | POF1.1 (PSt3) | 2023-08-17 08:30 | Luka | 159.4744 | μmol/L | 12.2442 | °C | 1014 | hPa | Humid | 36 | -2 |  | 0 | 34.253 | 15710.0259 | 48150.2338 | 5.6667 | 2500
66649 | 2023-08-17 10:41 | 37.5 | POF1.1 (PSt3) | 2023-08-17 08:30 | Luka | 159.757 | μmol/L | 12.2258 | °C | 1014 | hPa | Humid | 36 | -2 |  | 0 | 34.24 | 15715.9892 | 48152.5638 | 5.6667 | 2500
66661 | 2023-08-17 10:41 | 37.5499 | POF1.1 (PSt3) | 2023-08-17 08:30 | Luka | 159.4562 | μmol/L | 12.238 | °C | 1014 | hPa | Humid | 36 | -2 |  | 0 | 34.257 | 15725.126 | 48147.4253 | 5.6667 | 2500
66673 | 2023-08-17 10:41 | 37.6006 | POF1.1 (PSt3) | 2023-08-17 08:30 | Luka | 159.4158 | μmol/L | 12.238 | °C | 1014 | hPa | Humid | 36 | -2 |  | 0 | 34.26 | 15729.2493 | 48146.6145 | 5.6667 | 2500
66685 | 2023-08-17 10:41 | 37.6504 | POF1.1 (PSt3) | 2023-08-17 08:30 | Luka | 159.1332 | μmol/L | 12.238 | °C | 1014 | hPa | Humid | 36 | -2 |  | 0 | 34.281 | 15735.9226 | 48150.9619 | 5.6667 | 2500
66697 | 2023-08-17 10:41 | 37.7002 | POF1.1 (PSt3) | 2023-08-17 08:30 | Luka | 159.0895 | μmol/L | 12.2686 | °C | 1014 | hPa | Humid | 36 | -2 |  | 0 | 34.271 | 15747.8057 | 48149.3818 | 5.6667 | 2500
66709 | 2023-08-17 10:41 | 37.7499 | POF1.1 (PSt3) | 2023-08-17 08:30 | Luka | 158.927 | μmol/L | 12.2319 | °C | 1014 | hPa | Humid | 36 | -2 |  | 0 | 34.299 | 15746.9178 | 48152.1917 | 5.6667 | 2500
66721 | 2023-08-17 10:41 | 37.7998 | POF1.1 (PSt3) | 2023-08-17 08:30 | Luka | 159.1332 | μmol/L | 12.238 | °C | 1014 | hPa | Humid | 36 | -2 |  | 0 | 34.281 | 15758.0791 | 48151.3555 | 5.6667 | 2500
66733 | 2023-08-17 10:41 | 37.8505 | POF1.1 (PSt3) | 2023-08-17 08:30 | Luka | 158.6285 | μmol/L | 12.2625 | °C | 1014 | hPa | Humid | 36 | -2 |  | 0 | 34.308 | 15767.0324 | 48152.5302 | 5.6667 | 2500
66745 | 2023-08-17 10:41 | 37.9002 | POF1.1 (PSt3) | 2023-08-17 08:30 | Luka | 158.6721 | μmol/L | 12.2319 | °C | 1014 | hPa | Humid | 36 | -2 |  | 0 | 34.318 | 15771.0656 | 48150.5589 | 5.6667 | 2500
66757 | 2023-08-17 10:41 | 37.95 | POF1.1 (PSt3) | 2023-08-17 08:30 | Luka | 158.6814 | μmol/L | 12.2442 | °C | 1014 | hPa | Humid | 36 | -2 |  | 0 | 34.312 | 15785.2422 | 48152.3757 | 5.6667 | 2500
66769 | 2023-08-17 10:41 | 37.9998 | POF1.1 (PSt3) | 2023-08-17 08:30 | Luka | 158.8109 | μmol/L | 12.238 | °C | 1014 | hPa | Humid | 36 | -2 |  | 0 | 34.305 | 15794.5838 | 48149.4147 | 5.6667 | 2500
66781 | 2023-08-17 10:42 | 38.0503 | POF1.1 (PSt3) | 2023-08-17 08:30 | Luka | 158.3561 | μmol/L | 12.2564 | °C | 1014 | hPa | Humid | 36 | -2 |  | 0 | 34.331 | 15793.6013 | 48149.1535 | 5.6667 | 2500
66793 | 2023-08-17 10:42 | 38.1 | POF1.1 (PSt3) | 2023-08-17 08:30 | Luka | 158.4939 | μmol/L | 12.2442 | °C | 1014 | hPa | Humid | 36 | -2 |  | 0 | 34.326 | 15799.7703 | 48150.0771 | 5.6667 | 2500
66805 | 2023-08-17 10:42 | 38.1497 | POF1.1 (PSt3) | 2023-08-17 08:30 | Luka | 158.0134 | μmol/L | 12.2625 | °C | 1014 | hPa | Humid | 36 | -2 |  | 0 | 34.354 | 15808.2809 | 48152.1572 | 5.6667 | 2500
66817 | 2023-08-17 10:42 | 38.2004 | POF1.1 (PSt3) | 2023-08-17 08:30 | Luka | 158.0842 | μmol/L | 12.2503 | °C | 1014 | hPa | Humid | 36 | -2 |  | 0 | 34.354 | 15822.4138 | 48145.6038 | 5.6667 | 2500
66829 | 2023-08-17 10:42 | 38.2503 | POF1.1 (PSt3) | 2023-08-17 08:30 | Luka | 157.7468 | μmol/L | 12.2625 | °C | 1014 | hPa | Humid | 36 | -2 |  | 0 | 34.374 | 15819.4264 | 48146.3916 | 5.6667 | 2500
66841 | 2023-08-17 10:42 | 38.3001 | POF1.1 (PSt3) | 2023-08-17 08:30 | Luka | 157.8128 | μmol/L | 12.2442 | °C | 1014 | hPa | Humid | 36 | -2 |  | 0 | 34.377 | 15834.0232 | 48147.7921 | 5.6667 | 2500
66853 | 2023-08-17 10:42 | 38.3498 | POF1.1 (PSt3) | 2023-08-17 08:30 | Luka | 157.9902 | μmol/L | 12.2319 | °C | 1014 | hPa | Humid | 36 | -2 |  | 0 | 34.369 | 15847.8455 | 48144.9297 | 5.6667 | 2500
66865 | 2023-08-17 10:42 | 38.4004 | POF1.1 (PSt3) | 2023-08-17 08:30 | Luka | 157.6715 | μmol/L | 12.2686 | °C | 1014 | hPa | Humid | 36 | -2 |  | 0 | 34.377 | 15852.9477 | 48148.5424 | 5.6667 | 2500
66877 | 2023-08-17 10:42 | 38.4502 | POF1.1 (PSt3) | 2023-08-17 08:30 | Luka | 157.7155 | μmol/L | 12.2564 | °C | 1014 | hPa | Humid | 36 | -2 |  | 0 | 34.379 | 15855.8498 | 48149.6872 | 5.6667 | 2500
66889 | 2023-08-17 10:42 | 38.4999 | POF1.1 (PSt3) | 2023-08-17 08:30 | Luka | 157.5691 | μmol/L | 12.2564 | °C | 1014 | hPa | Humid | 36 | -2 |  | 0 | 34.39 | 15867.9646 | 48148.3688 | 5.6667 | 2500
66901 | 2023-08-17 10:42 | 38.5505 | POF1.1 (PSt3) | 2023-08-17 08:30 | Luka | 157.4581 | μmol/L | 12.2503 | °C | 1014 | hPa | Humid | 36 | -2 |  | 0 | 34.401 | 15872.9239 | 48142.6731 | 5.6667 | 2500
66913 | 2023-08-17 10:42 | 38.6003 | POF1.1 (PSt3) | 2023-08-17 08:30 | Luka | 157.5379 | μmol/L | 12.2503 | °C | 1014 | hPa | Humid | 36 | -2 |  | 0 | 34.395 | 15873.7808 | 48148.364 | 5.6667 | 2500
66925 | 2023-08-17 10:42 | 38.6501 | POF1.1 (PSt3) | 2023-08-17 08:30 | Luka | 157.6218 | μmol/L | 12.238 | °C | 1014 | hPa | Humid | 36 | -2 |  | 0 | 34.394 | 15875.3142 | 48145.0188 | 5.6667 | 2500
66937 | 2023-08-17 10:42 | 38.6999 | POF1.1 (PSt3) | 2023-08-17 08:30 | Luka | 157.3564 | μmol/L | 12.2564 | °C | 1014 | hPa | Humid | 36 | -2 |  | 0 | 34.406 | 15880.9951 | 48147.4 | 5.6667 | 2500
66949 | 2023-08-17 10:42 | 38.7505 | POF1.1 (PSt3) | 2023-08-17 08:30 | Luka | 157.7103 | μmol/L | 12.2319 | °C | 1014 | hPa | Humid | 36 | -2 |  | 0 | 34.39 | 15885.0811 | 48146.3894 | 5.6667 | 2500
66961 | 2023-08-17 10:42 | 38.8003 | POF1.1 (PSt3) | 2023-08-17 08:30 | Luka | 157.5026 | μmol/L | 12.2564 | °C | 1014 | hPa | Humid | 36 | -2 |  | 0 | 34.395 | 15888.5567 | 48146.6865 | 5.6667 | 2500
66973 | 2023-08-17 10:42 | 38.85 | POF1.1 (PSt3) | 2023-08-17 08:30 | Luka | 157.4443 | μmol/L | 12.2319 | °C | 1014 | hPa | Humid | 36 | -2 |  | 0 | 34.41 | 15888.2754 | 48148.5164 | 5.6667 | 2500
66985 | 2023-08-17 10:42 | 38.8998 | POF1.1 (PSt3) | 2023-08-17 08:30 | Luka | 157.52 | μmol/L | 12.2442 | °C | 1014 | hPa | Humid | 36 | -2 |  | 0 | 34.399 | 15896.2168 | 48150.1019 | 5.6667 | 2500
66997 | 2023-08-17 10:42 | 38.9504 | POF1.1 (PSt3) | 2023-08-17 08:30 | Luka | 157.4708 | μmol/L | 12.2319 | °C | 1014 | hPa | Humid | 36 | -2 |  | 0 | 34.408 | 15898.9533 | 48143.7786 | 5.6667 | 2500
67009 | 2023-08-17 10:42 | 39.0002 | POF1.1 (PSt3) | 2023-08-17 08:30 | Luka | 157.2497 | μmol/L | 12.238 | °C | 1014 | hPa | Humid | 36 | -2 |  | 0 | 34.422 | 15908.1025 | 48153.5498 | 5.6667 | 2500
67021 | 2023-08-17 10:43 | 39.0499 | POF1.1 (PSt3) | 2023-08-17 08:30 | Luka | 157.117 | μmol/L | 12.238 | °C | 1014 | hPa | Humid | 36 | -2 |  | 0 | 34.432 | 15908.3475 | 48146.932 | 5.6667 | 2500
67033 | 2023-08-17 10:43 | 39.1005 | POF1.1 (PSt3) | 2023-08-17 08:30 | Luka | 156.958 | μmol/L | 12.238 | °C | 1014 | hPa | Humid | 36 | -2 |  | 0 | 34.444 | 15914.45 | 48145.1171 | 5.6667 | 2500
67045 | 2023-08-17 10:43 | 39.1503 | POF1.1 (PSt3) | 2023-08-17 08:30 | Luka | 156.517 | μmol/L | 12.2319 | °C | 1014 | hPa | Humid | 36 | -2 |  | 0 | 34.48 | 15924.0805 | 48147.6264 | 5.6667 | 2500
67057 | 2023-08-17 10:43 | 39.2001 | POF1.1 (PSt3) | 2023-08-17 08:30 | Luka | 156.5566 | μmol/L | 12.2319 | °C | 1014 | hPa | Humid | 36 | -2 |  | 0 | 34.477 | 15928.0068 | 48146.0468 | 5.6667 | 2500
67069 | 2023-08-17 10:43 | 39.2499 | POF1.1 (PSt3) | 2023-08-17 08:30 | Luka | 156.4733 | μmol/L | 12.2442 | °C | 1014 | hPa | Humid | 36 | -2 |  | 0 | 34.478 | 15935.8724 | 48149.6447 | 5.6667 | 2500
67081 | 2023-08-17 10:43 | 39.3006 | POF1.1 (PSt3) | 2023-08-17 08:30 | Luka | 156.4068 | μmol/L | 12.2258 | °C | 1014 | hPa | Humid | 36 | -2 |  | 0 | 34.491 | 15937.1237 | 48149.427 | 5.6667 | 2500
67093 | 2023-08-17 10:43 | 39.3503 | POF1.1 (PSt3) | 2023-08-17 08:30 | Luka | 156.32 | μmol/L | 12.2686 | °C | 1014 | hPa | Humid | 36 | -2 |  | 0 | 34.479 | 15948.8511 | 48151.3036 | 5.6667 | 2500
67105 | 2023-08-17 10:43 | 39.4001 | POF1.1 (PSt3) | 2023-08-17 08:30 | Luka | 156.1518 | μmol/L | 12.2197 | °C | 1014 | hPa | Humid | 36 | -2 |  | 0 | 34.513 | 15952.5257 | 48146.525 | 5.6667 | 2500
67117 | 2023-08-17 10:43 | 39.45 | POF1.1 (PSt3) | 2023-08-17 08:30 | Luka | 156.1868 | μmol/L | 12.2136 | °C | 1014 | hPa | Humid | 36 | -2 |  | 0 | 34.513 | 15962.3644 | 48147.1068 | 5.6667 | 2500
67129 | 2023-08-17 10:43 | 39.4998 | POF1.1 (PSt3) | 2023-08-17 08:30 | Luka | 156.1781 | μmol/L | 12.2197 | °C | 1014 | hPa | Humid | 36 | -2 |  | 0 | 34.511 | 15968.0922 | 48143.4905 | 5.6667 | 2500
67141 | 2023-08-17 10:43 | 39.5504 | POF1.1 (PSt3) | 2023-08-17 08:30 | Luka | 155.8492 | μmol/L | 12.2197 | °C | 1014 | hPa | Humid | 36 | -2 |  | 0 | 34.536 | 15970.3043 | 48151.2856 | 5.6667 | 2500
67153 | 2023-08-17 10:43 | 39.6003 | POF1.1 (PSt3) | 2023-08-17 08:30 | Luka | 155.8796 | μmol/L | 12.2074 | °C | 1014 | hPa | Humid | 36 | -2 |  | 0 | 34.539 | 15980.8611 | 48148.0357 | 5.6667 | 2500
67165 | 2023-08-17 10:43 | 39.6501 | POF1.1 (PSt3) | 2023-08-17 08:30 | Luka | 155.7043 | μmol/L | 12.2013 | °C | 1014 | hPa | Humid | 36 | -2 |  | 0 | 34.555 | 15981.5649 | 48148.0857 | 5.6667 | 2500
67177 | 2023-08-17 10:43 | 39.6999 | POF1.1 (PSt3) | 2023-08-17 08:30 | Luka | 155.9007 | μmol/L | 12.1646 | °C | 1014 | hPa | Humid | 36 | -2 |  | 0 | 34.556 | 15991.5465 | 48145.717 | 5.6667 | 2500
67189 | 2023-08-17 10:43 | 39.7498 | POF1.1 (PSt3) | 2023-08-17 08:30 | Luka | 155.7216 | μmol/L | 12.1891 | °C | 1014 | hPa | Humid | 36 | -2 |  | 0 | 34.559 | 15997.0808 | 48144.7555 | 5.6667 | 2500
67201 | 2023-08-17 10:43 | 39.8005 | POF1.1 (PSt3) | 2023-08-17 08:30 | Luka | 155.7783 | μmol/L | 12.1768 | °C | 1014 | hPa | Humid | 36 | -2 |  | 0 | 34.56 | 15995.9005 | 48148.777 | 5.6667 | 2500
67213 | 2023-08-17 10:43 | 39.8503 | POF1.1 (PSt3) | 2023-08-17 08:30 | Luka | 155.6166 | μmol/L | 12.1891 | °C | 1014 | hPa | Humid | 36 | -2 |  | 0 | 34.567 | 15995.5201 | 48148.584 | 5.6667 | 2500
67225 | 2023-08-17 10:43 | 39.9001 | POF1.1 (PSt3) | 2023-08-17 08:30 | Luka | 155.7828 | μmol/L | 12.1829 | °C | 1014 | hPa | Humid | 36 | -2 |  | 0 | 34.557 | 16003.7463 | 48148.7608 | 5.6667 | 2500
67237 | 2023-08-17 10:43 | 39.95 | POF1.1 (PSt3) | 2023-08-17 08:30 | Luka | 155.77 | μmol/L | 12.2013 | °C | 1014 | hPa | Humid | 36 | -2 |  | 0 | 34.55 | 16003.9042 | 48149.2132 | 5.6667 | 2500
67249 | 2023-08-17 10:43 | 39.9997 | POF1.1 (PSt3) | 2023-08-17 08:30 | Luka | 155.7655 | μmol/L | 12.1952 | °C | 1014 | hPa | Humid | 36 | -2 |  | 0 | 34.553 | 16002.5681 | 48147.8172 | 5.6667 | 2500
67261 | 2023-08-17 10:44 | 40.0503 | POF1.1 (PSt3) | 2023-08-17 08:30 | Luka | 156.0502 | μmol/L | 12.1891 | °C | 1014 | hPa | Humid | 36 | -2 |  | 0 | 34.534 | 15996.9786 | 48144.8429 | 5.6667 | 2500
67273 | 2023-08-17 10:44 | 40.1002 | POF1.1 (PSt3) | 2023-08-17 08:30 | Luka | 156.107 | μmol/L | 12.1768 | °C | 1014 | hPa | Humid | 36 | -2 |  | 0 | 34.535 | 15996.419 | 48146.2082 | 5.6667 | 2500
67285 | 2023-08-17 10:44 | 40.1499 | POF1.1 (PSt3) | 2023-08-17 08:30 | Luka | 155.9799 | μmol/L | 12.1829 | °C | 1014 | hPa | Humid | 36 | -2 |  | 0 | 34.542 | 15995.7804 | 48143.5473 | 5.6667 | 2500
67297 | 2023-08-17 10:44 | 40.2005 | POF1.1 (PSt3) | 2023-08-17 08:30 | Luka | 156.423 | μmol/L | 12.1585 | °C | 1014 | hPa | Humid | 36 | -2 |  | 0 | 34.519 | 15994.8432 | 48145.884 | 5.6667 | 2500
67309 | 2023-08-17 10:44 | 40.2504 | POF1.1 (PSt3) | 2023-08-17 08:30 | Luka | 156.3924 | μmol/L | 12.1707 | °C | 1014 | hPa | Humid | 36 | -2 |  | 0 | 34.516 | 15993.5641 | 48143.0001 | 5.6667 | 2500
67321 | 2023-08-17 10:44 | 40.3002 | POF1.1 (PSt3) | 2023-08-17 08:30 | Luka | 156.4716 | μmol/L | 12.1707 | °C | 1014 | hPa | Humid | 36 | -2 |  | 0 | 34.51 | 15989.6842 | 48144.7688 | 5.6667 | 2500
67333 | 2023-08-17 10:44 | 40.35 | POF1.1 (PSt3) | 2023-08-17 08:30 | Luka | 156.2561 | μmol/L | 12.1646 | °C | 1014 | hPa | Humid | 36 | -2 |  | 0 | 34.529 | 15991.757 | 48144.7278 | 5.6667 | 2500
67345 | 2023-08-17 10:44 | 40.3999 | POF1.1 (PSt3) | 2023-08-17 08:30 | Luka | 156.5202 | μmol/L | 12.1829 | °C | 1014 | hPa | Humid | 36 | -2 |  | 0 | 34.501 | 15990.446 | 48147.7466 | 5.6667 | 2500
67357 | 2023-08-17 10:44 | 40.4497 | POF1.1 (PSt3) | 2023-08-17 08:30 | Luka | 156.4678 | μmol/L | 12.2013 | °C | 1014 | hPa | Humid | 36 | -2 |  | 0 | 34.497 | 15986.2103 | 48147.5446 | 5.6667 | 2500
67369 | 2023-08-17 10:44 | 40.5003 | POF1.1 (PSt3) | 2023-08-17 08:30 | Luka | 156.6788 | μmol/L | 12.1829 | °C | 1014 | hPa | Humid | 36 | -2 |  | 0 | 34.489 | 15988.9297 | 48147.6512 | 5.6667 | 2500
67381 | 2023-08-17 10:44 | 40.5502 | POF1.1 (PSt3) | 2023-08-17 08:30 | Luka | 156.732 | μmol/L | 12.2013 | °C | 1014 | hPa | Humid | 36 | -2 |  | 0 | 34.477 | 15987.3062 | 48147.4354 | 5.6667 | 2500
67393 | 2023-08-17 10:44 | 40.6 | POF1.1 (PSt3) | 2023-08-17 08:30 | Luka | 156.6523 | μmol/L | 12.1829 | °C | 1014 | hPa | Humid | 36 | -2 |  | 0 | 34.491 | 15991.8635 | 48146.189 | 5.6667 | 2500
67405 | 2023-08-17 10:44 | 40.6497 | POF1.1 (PSt3) | 2023-08-17 08:30 | Luka | 156.8371 | μmol/L | 12.1646 | °C | 1014 | hPa | Humid | 36 | -2 |  | 0 | 34.485 | 15989.8716 | 48147.0499 | 5.6667 | 2500
67417 | 2023-08-17 10:44 | 40.7003 | POF1.1 (PSt3) | 2023-08-17 08:30 | Luka | 156.7929 | μmol/L | 12.1585 | °C | 1014 | hPa | Humid | 36 | -2 |  | 0 | 34.491 | 15990.7286 | 48145.6514 | 5.6667 | 2500
67429 | 2023-08-17 10:44 | 40.7503 | POF1.1 (PSt3) | 2023-08-17 08:30 | Luka | 156.7982 | μmol/L | 12.2013 | °C | 1014 | hPa | Humid | 36 | -2 |  | 0 | 34.472 | 15992.3533 | 48144.3892 | 5.6667 | 2500
67441 | 2023-08-17 10:44 | 40.8001 | POF1.1 (PSt3) | 2023-08-17 08:30 | Luka | 156.8549 | μmol/L | 12.1707 | °C | 1014 | hPa | Humid | 36 | -2 |  | 0 | 34.481 | 15994.4145 | 48142.3318 | 5.6667 | 2500
67453 | 2023-08-17 10:44 | 40.8498 | POF1.1 (PSt3) | 2023-08-17 08:30 | Luka | 156.811 | μmol/L | 12.1829 | °C | 1014 | hPa | Humid | 36 | -2 |  | 0 | 34.479 | 15996.037 | 48141.1805 | 5.6667 | 2500
67465 | 2023-08-17 10:44 | 40.9005 | POF1.1 (PSt3) | 2023-08-17 08:30 | Luka | 156.5512 | μmol/L | 12.1891 | °C | 1014 | hPa | Humid | 36 | -2 |  | 0 | 34.496 | 16003.9607 | 48143.8148 | 5.6667 | 2500
67477 | 2023-08-17 10:44 | 40.9502 | POF1.1 (PSt3) | 2023-08-17 08:30 | Luka | 156.7626 | μmol/L | 12.1891 | °C | 1014 | hPa | Humid | 36 | -2 |  | 0 | 34.48 | 16010.0821 | 48141.3364 | 5.6667 | 2500
67489 | 2023-08-17 10:44 | 40.9999 | POF1.1 (PSt3) | 2023-08-17 08:30 | Luka | 156.6172 | μmol/L | 12.1891 | °C | 1014 | hPa | Humid | 36 | -2 |  | 0 | 34.491 | 16015.7148 | 48144.67 | 5.6667 | 2500
67501 | 2023-08-17 10:45 | 41.0498 | POF1.1 (PSt3) | 2023-08-17 08:30 | Luka | 156.2177 | μmol/L | 12.2197 | °C | 1014 | hPa | Humid | 36 | -2 |  | 0 | 34.508 | 16023.2609 | 48136.6139 | 5.6667 | 2500
67513 | 2023-08-17 10:45 | 41.1003 | POF1.1 (PSt3) | 2023-08-17 08:30 | Luka | 156.2523 | μmol/L | 12.1952 | °C | 1014 | hPa | Humid | 36 | -2 |  | 0 | 34.516 | 16023.4863 | 48141.8892 | 5.6667 | 2500
67525 | 2023-08-17 10:45 | 41.1501 | POF1.1 (PSt3) | 2023-08-17 08:30 | Luka | 156.3577 | μmol/L | 12.1952 | °C | 1014 | hPa | Humid | 36 | -2 |  | 0 | 34.508 | 16039.4021 | 48145.7479 | 5.6667 | 2500
67537 | 2023-08-17 10:45 | 41.1999 | POF1.1 (PSt3) | 2023-08-17 08:30 | Luka | 156.2655 | μmol/L | 12.1952 | °C | 1014 | hPa | Humid | 36 | -2 |  | 0 | 34.515 | 16047.1018 | 48148.5238 | 5.6667 | 2500
67549 | 2023-08-17 10:45 | 41.2505 | POF1.1 (PSt3) | 2023-08-17 08:30 | Luka | 155.9976 | μmol/L | 12.1891 | °C | 1014 | hPa | Humid | 36 | -2 |  | 0 | 34.538 | 16056.7675 | 48145.275 | 5.6667 | 2500
67561 | 2023-08-17 10:45 | 41.3003 | POF1.1 (PSt3) | 2023-08-17 08:30 | Luka | 155.8139 | μmol/L | 12.2074 | °C | 1014 | hPa | Humid | 36 | -2 |  | 0 | 34.544 | 16063.5935 | 48142.8005 | 5.6667 | 2500
67573 | 2023-08-17 10:45 | 41.3501 | POF1.1 (PSt3) | 2023-08-17 08:30 | Luka | 155.1288 | μmol/L | 12.2564 | °C | 1014 | hPa | Humid | 36 | -2 |  | 0 | 34.575 | 16071.7296 | 48144.889 | 5.6667 | 2500
67585 | 2023-08-17 10:45 | 41.3999 | POF1.1 (PSt3) | 2023-08-17 08:30 | Luka | 155.7786 | μmol/L | 12.1952 | °C | 1014 | hPa | Humid | 36 | -2 |  | 0 | 34.552 | 16084.8421 | 48144.9101 | 5.6667 | 2500
67597 | 2023-08-17 10:45 | 41.4504 | POF1.1 (PSt3) | 2023-08-17 08:30 | Luka | 155.3375 | μmol/L | 12.2197 | °C | 1014 | hPa | Humid | 36 | -2 |  | 0 | 34.575 | 16094.1645 | 48147.2203 | 5.6667 | 2500
67609 | 2023-08-17 10:45 | 41.5001 | POF1.1 (PSt3) | 2023-08-17 08:30 | Luka | 155.006 | μmol/L | 12.2136 | °C | 1014 | hPa | Humid | 36 | -2 |  | 0 | 34.603 | 16098.9262 | 48143.6779 | 5.6667 | 2500
67621 | 2023-08-17 10:45 | 41.5499 | POF1.1 (PSt3) | 2023-08-17 08:30 | Luka | 154.8101 | μmol/L | 12.2136 | °C | 1014 | hPa | Humid | 36 | -2 |  | 0 | 34.618 | 16108.6795 | 48142.886 | 5.6667 | 2500
67633 | 2023-08-17 10:45 | 41.5998 | POF1.1 (PSt3) | 2023-08-17 08:30 | Luka | 155.0624 | μmol/L | 12.2013 | °C | 1014 | hPa | Humid | 36 | -2 |  | 0 | 34.604 | 16116.4902 | 48141.1386 | 5.6667 | 2500
67645 | 2023-08-17 10:45 | 41.6497 | POF1.1 (PSt3) | 2023-08-17 08:30 | Luka | 155.0452 | μmol/L | 12.2136 | °C | 1014 | hPa | Humid | 36 | -2 |  | 0 | 34.6 | 16127.9522 | 48146.9991 | 5.6667 | 2500
67657 | 2023-08-17 10:45 | 41.7004 | POF1.1 (PSt3) | 2023-08-17 08:30 | Luka | 154.8585 | μmol/L | 12.2442 | °C | 1014 | hPa | Humid | 36 | -2 |  | 0 | 34.601 | 16130.1175 | 48144.0961 | 5.6667 | 2500
67669 | 2023-08-17 10:45 | 41.7502 | POF1.1 (PSt3) | 2023-08-17 08:30 | Luka | 154.4893 | μmol/L | 12.2564 | °C | 1014 | hPa | Humid | 36 | -2 |  | 0 | 34.624 | 16135.1217 | 48140.7767 | 5.6667 | 2500
67681 | 2023-08-17 10:45 | 41.7999 | POF1.1 (PSt3) | 2023-08-17 08:30 | Luka | 154.8063 | μmol/L | 12.2442 | °C | 1014 | hPa | Humid | 36 | -2 |  | 0 | 34.605 | 16140.3942 | 48144.7527 | 5.6667 | 2500
67693 | 2023-08-17 10:45 | 41.8498 | POF1.1 (PSt3) | 2023-08-17 08:30 | Luka | 154.7411 | μmol/L | 12.2442 | °C | 1014 | hPa | Humid | 36 | -2 |  | 0 | 34.61 | 16149.6631 | 48139.132 | 5.6667 | 2500
67705 | 2023-08-17 10:45 | 41.9005 | POF1.1 (PSt3) | 2023-08-17 08:30 | Luka | 154.7926 | μmol/L | 12.2074 | °C | 1014 | hPa | Humid | 36 | -2 |  | 0 | 34.622 | 16154.7024 | 48136.6927 | 5.6667 | 2500
67717 | 2023-08-17 10:45 | 41.9503 | POF1.1 (PSt3) | 2023-08-17 08:30 | Luka | 154.5411 | μmol/L | 12.238 | °C | 1014 | hPa | Humid | 36 | -2 |  | 0 | 34.628 | 16163.756 | 48142.7541 | 5.6667 | 2500
67729 | 2023-08-17 10:45 | 42.0001 | POF1.1 (PSt3) | 2023-08-17 08:30 | Luka | 154.3284 | μmol/L | 12.2319 | °C | 1014 | hPa | Humid | 36 | -2 |  | 0 | 34.647 | 16170.4426 | 48142.5039 | 5.6667 | 2500
67741 | 2023-08-17 10:46 | 42.0498 | POF1.1 (PSt3) | 2023-08-17 08:30 | Luka | 154.1724 | μmol/L | 12.2319 | °C | 1014 | hPa | Humid | 36 | -2 |  | 0 | 34.659 | 16176.555 | 48146.1746 | 5.6667 | 2500
67753 | 2023-08-17 10:46 | 42.1004 | POF1.1 (PSt3) | 2023-08-17 08:30 | Luka | 154.155 | μmol/L | 12.2258 | °C | 1014 | hPa | Humid | 36 | -2 |  | 0 | 34.663 | 16183.9482 | 48143.0587 | 5.6667 | 2500
67765 | 2023-08-17 10:46 | 42.1501 | POF1.1 (PSt3) | 2023-08-17 08:30 | Luka | 153.9865 | μmol/L | 12.2442 | °C | 1014 | hPa | Humid | 36 | -2 |  | 0 | 34.668 | 16193.7796 | 48143.1754 | 5.6667 | 2500
67777 | 2023-08-17 10:46 | 42.2001 | POF1.1 (PSt3) | 2023-08-17 08:30 | Luka | 153.9909 | μmol/L | 12.2503 | °C | 1014 | hPa | Humid | 36 | -2 |  | 0 | 34.665 | 16203.1345 | 48134.7665 | 5.6667 | 2500
67789 | 2023-08-17 10:46 | 42.2499 | POF1.1 (PSt3) | 2023-08-17 08:30 | Luka | 153.8135 | μmol/L | 12.238 | °C | 1014 | hPa | Humid | 36 | -2 |  | 0 | 34.684 | 16213.4192 | 48141.1279 | 5.6667 | 2500
67801 | 2023-08-17 10:46 | 42.3005 | POF1.1 (PSt3) | 2023-08-17 08:30 | Luka | 153.7399 | μmol/L | 12.2258 | °C | 1014 | hPa | Humid | 36 | -2 |  | 0 | 34.695 | 16222.2003 | 48146.6345 | 5.6667 | 2500
67813 | 2023-08-17 10:46 | 42.3504 | POF1.1 (PSt3) | 2023-08-17 08:30 | Luka | 153.757 | μmol/L | 12.2136 | °C | 1014 | hPa | Humid | 36 | -2 |  | 0 | 34.699 | 16235.2325 | 48142.4467 | 5.6667 | 2500
67825 | 2023-08-17 10:46 | 42.4002 | POF1.1 (PSt3) | 2023-08-17 08:30 | Luka | 153.3216 | μmol/L | 12.2197 | °C | 1014 | hPa | Humid | 36 | -2 |  | 0 | 34.73 | 16247.0215 | 48138.5765 | 5.6667 | 2500
67837 | 2023-08-17 10:46 | 42.45 | POF1.1 (PSt3) | 2023-08-17 08:30 | Luka | 152.8793 | μmol/L | 12.2503 | °C | 1014 | hPa | Humid | 36 | -2 |  | 0 | 34.751 | 16257.0251 | 48136.6415 | 5.6667 | 2500
67849 | 2023-08-17 10:46 | 42.5005 | POF1.1 (PSt3) | 2023-08-17 08:30 | Luka | 152.9478 | μmol/L | 12.238 | °C | 1014 | hPa | Humid | 36 | -2 |  | 0 | 34.751 | 16264.9837 | 48144.2756 | 5.6667 | 2500
67861 | 2023-08-17 10:46 | 42.5503 | POF1.1 (PSt3) | 2023-08-17 08:30 | Luka | 152.9345 | μmol/L | 12.2013 | °C | 1014 | hPa | Humid | 36 | -2 |  | 0 | 34.768 | 16277.5406 | 48140.2827 | 5.6667 | 2500
67873 | 2023-08-17 10:46 | 42.6002 | POF1.1 (PSt3) | 2023-08-17 08:30 | Luka | 152.2068 | μmol/L | 12.2258 | °C | 1014 | hPa | Humid | 36 | -2 |  | 0 | 34.814 | 16288.6017 | 48142.3215 | 5.6667 | 2500
67885 | 2023-08-17 10:46 | 42.65 | POF1.1 (PSt3) | 2023-08-17 08:30 | Luka | 152.6814 | μmol/L | 12.1891 | °C | 1014 | hPa | Humid | 36 | -2 |  | 0 | 34.793 | 16299.7586 | 48142.276 | 5.6667 | 2500
67897 | 2023-08-17 10:46 | 42.7006 | POF1.1 (PSt3) | 2023-08-17 08:30 | Luka | 152.0871 | μmol/L | 12.2013 | °C | 1014 | hPa | Humid | 36 | -2 |  | 0 | 34.834 | 16313.9919 | 48136.37 | 5.6667 | 2500
67909 | 2023-08-17 10:46 | 42.7505 | POF1.1 (PSt3) | 2023-08-17 08:30 | Luka | 152.0828 | μmol/L | 12.1952 | °C | 1014 | hPa | Humid | 36 | -2 |  | 0 | 34.837 | 16318.6623 | 48145.58 | 5.6667 | 2500
67921 | 2023-08-17 10:46 | 42.8003 | POF1.1 (PSt3) | 2023-08-17 08:30 | Luka | 151.7503 | μmol/L | 12.1952 | °C | 1014 | hPa | Humid | 36 | -2 |  | 0 | 34.863 | 16325.7708 | 48143.3084 | 5.6667 | 2500
67933 | 2023-08-17 10:46 | 42.85 | POF1.1 (PSt3) | 2023-08-17 08:30 | Luka | 151.7971 | μmol/L | 12.1891 | °C | 1014 | hPa | Humid | 36 | -2 |  | 0 | 34.862 | 16335.2569 | 48140.5223 | 5.6667 | 2500
67945 | 2023-08-17 10:46 | 42.8997 | POF1.1 (PSt3) | 2023-08-17 08:30 | Luka | 151.4484 | μmol/L | 12.2013 | °C | 1014 | hPa | Humid | 36 | -2 |  | 0 | 34.884 | 16344.6593 | 48142.2938 | 5.6667 | 2500
67957 | 2023-08-17 10:46 | 42.9504 | POF1.1 (PSt3) | 2023-08-17 08:30 | Luka | 151.2022 | μmol/L | 12.1952 | °C | 1014 | hPa | Humid | 36 | -2 |  | 0 | 34.906 | 16354.1721 | 48146.5578 | 5.6667 | 2500
67969 | 2023-08-17 10:46 | 43.0003 | POF1.1 (PSt3) | 2023-08-17 08:30 | Luka | 151.3762 | μmol/L | 12.1891 | °C | 1014 | hPa | Humid | 36 | -2 |  | 0 | 34.895 | 16365.542 | 48139.2928 | 5.6667 | 2500
67981 | 2023-08-17 10:47 | 43.0501 | POF1.1 (PSt3) | 2023-08-17 08:30 | Luka | 150.8888 | μmol/L | 12.2013 | °C | 1014 | hPa | Humid | 36 | -2 |  | 0 | 34.928 | 16377.2618 | 48145.4612 | 5.6667 | 2500
67993 | 2023-08-17 10:47 | 43.0998 | POF1.1 (PSt3) | 2023-08-17 08:30 | Luka | 151.0199 | μmol/L | 12.1707 | °C | 1014 | hPa | Humid | 36 | -2 |  | 0 | 34.931 | 16380.3823 | 48141.9526 | 5.6667 | 2500
68005 | 2023-08-17 10:47 | 43.1503 | POF1.1 (PSt3) | 2023-08-17 08:30 | Luka | 150.8676 | μmol/L | 12.1707 | °C | 1014 | hPa | Humid | 36 | -2 |  | 0 | 34.943 | 16388.2698 | 48138.8407 | 5.6667 | 2500
68017 | 2023-08-17 10:47 | 43.2001 | POF1.1 (PSt3) | 2023-08-17 08:30 | Luka | 150.8464 | μmol/L | 12.1768 | °C | 1014 | hPa | Humid | 36 | -2 |  | 0 | 34.942 | 16396.9648 | 48143.8285 | 5.6667 | 2500
68029 | 2023-08-17 10:47 | 43.2499 | POF1.1 (PSt3) | 2023-08-17 08:30 | Luka | 150.5422 | μmol/L | 12.1952 | °C | 1014 | hPa | Humid | 36 | -2 |  | 0 | 34.958 | 16404.3938 | 48146.8109 | 5.6667 | 2500
68041 | 2023-08-17 10:47 | 43.3006 | POF1.1 (PSt3) | 2023-08-17 08:30 | Luka | 150.3904 | μmol/L | 12.1585 | °C | 1014 | hPa | Humid | 36 | -2 |  | 0 | 34.986 | 16411.2676 | 48139.0699 | 5.6667 | 2500
68053 | 2023-08-17 10:47 | 43.3504 | POF1.1 (PSt3) | 2023-08-17 08:30 | Luka | 150.4072 | μmol/L | 12.1646 | °C | 1014 | hPa | Humid | 36 | -2 |  | 0 | 34.982 | 16422.9275 | 48136.5491 | 5.6667 | 2500
68065 | 2023-08-17 10:47 | 43.4001 | POF1.1 (PSt3) | 2023-08-17 08:30 | Luka | 150.1713 | μmol/L | 12.1707 | °C | 1014 | hPa | Humid | 36 | -2 |  | 0 | 34.998 | 16427.497 | 48138.139 | 5.6667 | 2500
68077 | 2023-08-17 10:47 | 43.4498 | POF1.1 (PSt3) | 2023-08-17 08:30 | Luka | 150.0199 | μmol/L | 12.1523 | °C | 1014 | hPa | Humid | 36 | -2 |  | 0 | 35.018 | 16435.6452 | 48136.7587 | 5.6667 | 2500
68089 | 2023-08-17 10:47 | 43.5004 | POF1.1 (PSt3) | 2023-08-17 08:30 | Luka | 149.9989 | μmol/L | 12.1401 | °C | 1014 | hPa | Humid | 36 | -2 |  | 0 | 35.025 | 16445.8074 | 48137.3832 | 5.6667 | 2500
68101 | 2023-08-17 10:47 | 43.5503 | POF1.1 (PSt3) | 2023-08-17 08:30 | Luka | 149.9275 | μmol/L | 12.1279 | °C | 1014 | hPa | Humid | 36 | -2 |  | 0 | 35.036 | 16450.5713 | 48141.729 | 5.6667 | 2500
68113 | 2023-08-17 10:47 | 43.6001 | POF1.1 (PSt3) | 2023-08-17 08:30 | Luka | 149.7722 | μmol/L | 12.1217 | °C | 1014 | hPa | Humid | 36 | -2 |  | 0 | 35.051 | 16460.7174 | 48138.9319 | 5.6667 | 2500
68125 | 2023-08-17 10:47 | 43.6498 | POF1.1 (PSt3) | 2023-08-17 08:30 | Luka | 149.835 | μmol/L | 12.1401 | °C | 1014 | hPa | Humid | 36 | -2 |  | 0 | 35.038 | 16471.5127 | 48134.9211 | 5.6667 | 2500
68137 | 2023-08-17 10:47 | 43.7003 | POF1.1 (PSt3) | 2023-08-17 08:30 | Luka | 149.726 | μmol/L | 12.1279 | °C | 1014 | hPa | Humid | 36 | -2 |  | 0 | 35.052 | 16474.4031 | 48137.225 | 5.6667 | 2500
68149 | 2023-08-17 10:47 | 43.7501 | POF1.1 (PSt3) | 2023-08-17 08:30 | Luka | 149.5373 | μmol/L | 12.1279 | °C | 1014 | hPa | Humid | 36 | -2 |  | 0 | 35.067 | 16485.0903 | 48138.5966 | 5.6667 | 2500
68161 | 2023-08-17 10:47 | 43.7998 | POF1.1 (PSt3) | 2023-08-17 08:30 | Luka | 149.0979 | μmol/L | 12.1462 | °C | 1014 | hPa | Humid | 36 | -2 |  | 0 | 35.094 | 16495.4572 | 48138.7043 | 5.6667 | 2500
68173 | 2023-08-17 10:47 | 43.8505 | POF1.1 (PSt3) | 2023-08-17 08:30 | Luka | 149.2234 | μmol/L | 12.1279 | °C | 1014 | hPa | Humid | 36 | -2 |  | 0 | 35.092 | 16503.5164 | 48142.8578 | 5.6667 | 2500
68185 | 2023-08-17 10:47 | 43.9002 | POF1.1 (PSt3) | 2023-08-17 08:30 | Luka | 149.0227 | μmol/L | 12.1462 | °C | 1014 | hPa | Humid | 36 | -2 |  | 0 | 35.1 | 16514.2286 | 48139.8849 | 5.6667 | 2500
68197 | 2023-08-17 10:47 | 43.95 | POF1.1 (PSt3) | 2023-08-17 08:30 | Luka | 148.8142 | μmol/L | 12.134 | °C | 1014 | hPa | Humid | 36 | -2 |  | 0 | 35.122 | 16524.7928 | 48142.046 | 5.6667 | 2500
68209 | 2023-08-17 10:47 | 44 | POF1.1 (PSt3) | 2023-08-17 08:30 | Luka | 148.8099 | μmol/L | 12.1462 | °C | 1014 | hPa | Humid | 36 | -2 |  | 0 | 35.117 | 16535.3285 | 48136.0465 | 5.6667 | 2500
68221 | 2023-08-17 10:48 | 44.0499 | POF1.1 (PSt3) | 2023-08-17 08:30 | Luka | 148.6726 | μmol/L | 12.1279 | °C | 1014 | hPa | Humid | 36 | -2 |  | 0 | 35.136 | 16539.4036 | 48136.4883 | 5.6667 | 2500
68233 | 2023-08-17 10:48 | 44.1005 | POF1.1 (PSt3) | 2023-08-17 08:30 | Luka | 148.4229 | μmol/L | 12.1279 | °C | 1014 | hPa | Humid | 36 | -2 |  | 0 | 35.156 | 16547.0638 | 48141.7514 | 5.6667 | 2500
68245 | 2023-08-17 10:48 | 44.1503 | POF1.1 (PSt3) | 2023-08-17 08:30 | Luka | 148.6603 | μmol/L | 12.1095 | °C | 1014 | hPa | Humid | 36 | -2 |  | 0 | 35.145 | 16557.962 | 48140.4318 | 5.6667 | 2500
68257 | 2023-08-17 10:48 | 44.2001 | POF1.1 (PSt3) | 2023-08-17 08:30 | Luka | 148.3855 | μmol/L | 12.1279 | °C | 1014 | hPa | Humid | 36 | -2 |  | 0 | 35.159 | 16560.3404 | 48138.3362 | 5.6667 | 2500
68269 | 2023-08-17 10:48 | 44.2499 | POF1.1 (PSt3) | 2023-08-17 08:30 | Luka | 148.2276 | μmol/L | 12.134 | °C | 1014 | hPa | Humid | 36 | -2 |  | 0 | 35.169 | 16568.4985 | 48140.038 | 5.6667 | 2500
68281 | 2023-08-17 10:48 | 44.3005 | POF1.1 (PSt3) | 2023-08-17 08:30 | Luka | 148.124 | μmol/L | 12.1279 | °C | 1014 | hPa | Humid | 36 | -2 |  | 0 | 35.18 | 16576.1413 | 48143.626 | 5.6667 | 2500
68293 | 2023-08-17 10:48 | 44.3503 | POF1.1 (PSt3) | 2023-08-17 08:30 | Luka | 148.2195 | μmol/L | 12.1217 | °C | 1014 | hPa | Humid | 36 | -2 |  | 0 | 35.175 | 16583.6137 | 48137.9178 | 5.6667 | 2500
68305 | 2023-08-17 10:48 | 44.4 | POF1.1 (PSt3) | 2023-08-17 08:30 | Luka | 148.0201 | μmol/L | 12.1401 | °C | 1014 | hPa | Humid | 36 | -2 |  | 0 | 35.183 | 16589.5778 | 48139.1477 | 5.6667 | 2500
68317 | 2023-08-17 10:48 | 44.4498 | POF1.1 (PSt3) | 2023-08-17 08:30 | Luka | 147.9042 | μmol/L | 12.134 | °C | 1014 | hPa | Humid | 36 | -2 |  | 0 | 35.195 | 16598.8384 | 48139.9647 | 5.6667 | 2500
68329 | 2023-08-17 10:48 | 44.5005 | POF1.1 (PSt3) | 2023-08-17 08:30 | Luka | 147.8956 | μmol/L | 12.1585 | °C | 1014 | hPa | Humid | 36 | -2 |  | 0 | 35.185 | 16605.2086 | 48140.1208 | 5.6667 | 2500
68341 | 2023-08-17 10:48 | 44.5503 | POF1.1 (PSt3) | 2023-08-17 08:30 | Luka | 147.6887 | μmol/L | 12.1646 | °C | 1014 | hPa | Humid | 36 | -2 |  | 0 | 35.199 | 16616.1589 | 48141.3759 | 5.6667 | 2500
68353 | 2023-08-17 10:48 | 44.6001 | POF1.1 (PSt3) | 2023-08-17 08:30 | Luka | 147.573 | μmol/L | 12.1585 | °C | 1014 | hPa | Humid | 36 | -2 |  | 0 | 35.211 | 16615.6058 | 48142.6975 | 5.6667 | 2500
68365 | 2023-08-17 10:48 | 44.65 | POF1.1 (PSt3) | 2023-08-17 08:30 | Luka | 147.416 | μmol/L | 12.1646 | °C | 1014 | hPa | Humid | 36 | -2 |  | 0 | 35.221 | 16628.5362 | 48133.9536 | 5.6667 | 2500
68377 | 2023-08-17 10:48 | 44.7006 | POF1.1 (PSt3) | 2023-08-17 08:30 | Luka | 147.2016 | μmol/L | 12.1585 | °C | 1014 | hPa | Humid | 36 | -2 |  | 0 | 35.241 | 16634.9059 | 48141.2385 | 5.6667 | 2500
68389 | 2023-08-17 10:48 | 44.7503 | POF1.1 (PSt3) | 2023-08-17 08:30 | Luka | 147.1398 | μmol/L | 12.1585 | °C | 1014 | hPa | Humid | 36 | -2 |  | 0 | 35.246 | 16647.7009 | 48137.847 | 5.6667 | 2500
68401 | 2023-08-17 10:48 | 44.8 | POF1.1 (PSt3) | 2023-08-17 08:30 | Luka | 147.0942 | μmol/L | 12.1829 | °C | 1014 | hPa | Humid | 36 | -2 |  | 0 | 35.239 | 16651.0302 | 48139.6778 | 5.6667 | 2500
68413 | 2023-08-17 10:48 | 44.8497 | POF1.1 (PSt3) | 2023-08-17 08:30 | Luka | 147.2881 | μmol/L | 12.1585 | °C | 1014 | hPa | Humid | 36 | -2 |  | 0 | 35.234 | 16655.2626 | 48141.8312 | 5.6667 | 2500
68425 | 2023-08-17 10:48 | 44.9004 | POF1.1 (PSt3) | 2023-08-17 08:30 | Luka | 147.1357 | μmol/L | 12.1523 | °C | 1014 | hPa | Humid | 36 | -2 |  | 0 | 35.249 | 16660.282 | 48142.3001 | 5.6667 | 2500
68437 | 2023-08-17 10:48 | 44.9502 | POF1.1 (PSt3) | 2023-08-17 08:30 | Luka | 146.7242 | μmol/L | 12.1646 | °C | 1014 | hPa | Humid | 36 | -2 |  | 0 | 35.277 | 16667.4627 | 48144.3373 | 5.6667 | 2500
68449 | 2023-08-17 10:48 | 45 | POF1.1 (PSt3) | 2023-08-17 08:30 | Luka | 146.8596 | μmol/L | 12.1829 | °C | 1014 | hPa | Humid | 36 | -2 |  | 0 | 35.258 | 16684.2898 | 48135.9755 | 5.6667 | 2500
68461 | 2023-08-17 10:49 | 45.0498 | POF1.1 (PSt3) | 2023-08-17 08:30 | Luka | 146.6953 | μmol/L | 12.1768 | °C | 1014 | hPa | Humid | 36 | -2 |  | 0 | 35.274 | 16684.5211 | 48137.7145 | 5.6667 | 2500
68473 | 2023-08-17 10:49 | 45.1004 | POF1.1 (PSt3) | 2023-08-17 08:30 | Luka | 146.4081 | μmol/L | 12.1891 | °C | 1014 | hPa | Humid | 36 | -2 |  | 0 | 35.292 | 16697.5042 | 48140.1911 | 5.6667 | 2500
68485 | 2023-08-17 10:49 | 45.1502 | POF1.1 (PSt3) | 2023-08-17 08:30 | Luka | 146.3549 | μmol/L | 12.1829 | °C | 1014 | hPa | Humid | 36 | -2 |  | 0 | 35.299 | 16701.5032 | 48142.0828 | 5.6667 | 2500
68497 | 2023-08-17 10:49 | 45.2001 | POF1.1 (PSt3) | 2023-08-17 08:30 | Luka | 146.2155 | μmol/L | 12.1952 | °C | 1014 | hPa | Humid | 36 | -2 |  | 0 | 35.305 | 16713.0883 | 48138.7523 | 5.6667 | 2500
68509 | 2023-08-17 10:49 | 45.2499 | POF1.1 (PSt3) | 2023-08-17 08:30 | Luka | 146.044 | μmol/L | 12.1768 | °C | 1014 | hPa | Humid | 36 | -2 |  | 0 | 35.327 | 16717.2818 | 48141.9712 | 5.6667 | 2500
68521 | 2023-08-17 10:49 | 45.3005 | POF1.1 (PSt3) | 2023-08-17 08:30 | Luka | 146.0192 | μmol/L | 12.1952 | °C | 1014 | hPa | Humid | 36 | -2 |  | 0 | 35.321 | 16727.3278 | 48138.0481 | 5.6667 | 2500
68533 | 2023-08-17 10:49 | 45.3504 | POF1.1 (PSt3) | 2023-08-17 08:30 | Luka | 145.8397 | μmol/L | 12.1829 | °C | 1014 | hPa | Humid | 36 | -2 |  | 0 | 35.341 | 16742.2741 | 48137.3812 | 5.6667 | 2500
68545 | 2023-08-17 10:49 | 45.4001 | POF1.1 (PSt3) | 2023-08-17 08:30 | Luka | 145.7331 | μmol/L | 12.2258 | °C | 1014 | hPa | Humid | 36 | -2 |  | 0 | 35.331 | 16747.8065 | 48137.7835 | 5.6667 | 2500
68557 | 2023-08-17 10:49 | 45.4498 | POF1.1 (PSt3) | 2023-08-17 08:30 | Luka | 145.762 | μmol/L | 12.1952 | °C | 1014 | hPa | Humid | 36 | -2 |  | 0 | 35.342 | 16757.9046 | 48138.141 | 5.6667 | 2500
68569 | 2023-08-17 10:49 | 45.5005 | POF1.1 (PSt3) | 2023-08-17 08:30 | Luka | 145.5379 | μmol/L | 12.1891 | °C | 1014 | hPa | Humid | 36 | -2 |  | 0 | 35.363 | 16770.641 | 48135.5671 | 5.6667 | 2500
68581 | 2023-08-17 10:49 | 45.5504 | POF1.1 (PSt3) | 2023-08-17 08:30 | Luka | 145.363 | μmol/L | 12.1829 | °C | 1014 | hPa | Humid | 36 | -2 |  | 0 | 35.38 | 16777.5575 | 48143.0232 | 5.6667 | 2500
68593 | 2023-08-17 10:49 | 45.6001 | POF1.1 (PSt3) | 2023-08-17 08:30 | Luka | 145.298 | μmol/L | 12.1768 | °C | 1014 | hPa | Humid | 36 | -2 |  | 0 | 35.388 | 16785.162 | 48139.6652 | 5.6667 | 2500
68605 | 2023-08-17 10:49 | 45.6498 | POF1.1 (PSt3) | 2023-08-17 08:30 | Luka | 145.1147 | μmol/L | 12.2136 | °C | 1014 | hPa | Humid | 36 | -2 |  | 0 | 35.387 | 16794.8255 | 48138.092 | 5.6667 | 2500
68617 | 2023-08-17 10:49 | 45.7004 | POF1.1 (PSt3) | 2023-08-17 08:30 | Luka | 145.3792 | μmol/L | 12.1891 | °C | 1014 | hPa | Humid | 36 | -2 |  | 0 | 35.376 | 16798.9906 | 48136.4853 | 5.6667 | 2500
68629 | 2023-08-17 10:49 | 45.7502 | POF1.1 (PSt3) | 2023-08-17 08:30 | Luka | 144.8512 | μmol/L | 12.2013 | °C | 1014 | hPa | Humid | 36 | -2 |  | 0 | 35.414 | 16808.0103 | 48138.7989 | 5.6667 | 2500
68641 | 2023-08-17 10:49 | 45.8 | POF1.1 (PSt3) | 2023-08-17 08:30 | Luka | 144.9323 | μmol/L | 12.1952 | °C | 1014 | hPa | Humid | 36 | -2 |  | 0 | 35.41 | 16815.1634 | 48135.1521 | 5.6667 | 2500
68653 | 2023-08-17 10:49 | 45.8506 | POF1.1 (PSt3) | 2023-08-17 08:30 | Luka | 144.689 | μmol/L | 12.2136 | °C | 1014 | hPa | Humid | 36 | -2 |  | 0 | 35.422 | 16828.5061 | 48137.0582 | 5.6667 | 2500
68665 | 2023-08-17 10:49 | 45.9003 | POF1.1 (PSt3) | 2023-08-17 08:30 | Luka | 144.661 | μmol/L | 12.1891 | °C | 1014 | hPa | Humid | 36 | -2 |  | 0 | 35.435 | 16838.5611 | 48134.5382 | 5.6667 | 2500
68677 | 2023-08-17 10:49 | 45.9501 | POF1.1 (PSt3) | 2023-08-17 08:30 | Luka | 144.6811 | μmol/L | 12.2013 | °C | 1014 | hPa | Humid | 36 | -2 |  | 0 | 35.428 | 16840.919 | 48137.1255 | 5.6667 | 2500
68689 | 2023-08-17 10:49 | 45.9999 | POF1.1 (PSt3) | 2023-08-17 08:30 | Luka | 144.5597 | μmol/L | 12.2013 | °C | 1014 | hPa | Humid | 36 | -2 |  | 0 | 35.438 | 16851.8873 | 48133.5062 | 5.6667 | 2500
68701 | 2023-08-17 10:50 | 46.0505 | POF1.1 (PSt3) | 2023-08-17 08:30 | Luka | 144.2489 | μmol/L | 12.1891 | °C | 1014 | hPa | Humid | 36 | -2 |  | 0 | 35.469 | 16865.4249 | 48133.8118 | 5.6667 | 2500
68713 | 2023-08-17 10:50 | 46.1002 | POF1.1 (PSt3) | 2023-08-17 08:30 | Luka | 144.4427 | μmol/L | 12.1891 | °C | 1014 | hPa | Humid | 36 | -2 |  | 0 | 35.453 | 16869.8867 | 48133.2745 | 5.6667 | 2500
68725 | 2023-08-17 10:50 | 46.1499 | POF1.1 (PSt3) | 2023-08-17 08:30 | Luka | 144.2289 | μmol/L | 12.1768 | °C | 1014 | hPa | Humid | 36 | -2 |  | 0 | 35.476 | 16878.4969 | 48133.1008 | 5.6667 | 2500
68737 | 2023-08-17 10:50 | 46.1998 | POF1.1 (PSt3) | 2023-08-17 08:30 | Luka | 143.9424 | μmol/L | 12.2013 | °C | 1014 | hPa | Humid | 36 | -2 |  | 0 | 35.489 | 16890.4668 | 48136.0358 | 5.6667 | 2500
68749 | 2023-08-17 10:50 | 46.2505 | POF1.1 (PSt3) | 2023-08-17 08:30 | Luka | 143.9466 | μmol/L | 12.1891 | °C | 1014 | hPa | Humid | 36 | -2 |  | 0 | 35.494 | 16898.4071 | 48133.8097 | 5.6667 | 2500
68761 | 2023-08-17 10:50 | 46.3003 | POF1.1 (PSt3) | 2023-08-17 08:30 | Luka | 143.9026 | μmol/L | 12.1768 | °C | 1014 | hPa | Humid | 36 | -2 |  | 0 | 35.503 | 16903.2224 | 48133.3394 | 5.6667 | 2500
68773 | 2023-08-17 10:50 | 46.35 | POF1.1 (PSt3) | 2023-08-17 08:30 | Luka | 143.8018 | μmol/L | 12.1891 | °C | 1014 | hPa | Humid | 36 | -2 |  | 0 | 35.506 | 16906.9574 | 48136.1523 | 5.6667 | 2500
68785 | 2023-08-17 10:50 | 46.4006 | POF1.1 (PSt3) | 2023-08-17 08:30 | Luka | 143.4283 | μmol/L | 12.1891 | °C | 1014 | hPa | Humid | 36 | -2 |  | 0 | 35.537 | 16914.6883 | 48134.2247 | 5.6667 | 2500
68797 | 2023-08-17 10:50 | 46.4503 | POF1.1 (PSt3) | 2023-08-17 08:30 | Luka | 143.3961 | μmol/L | 12.1952 | °C | 1014 | hPa | Humid | 36 | -2 |  | 0 | 35.537 | 16920.7791 | 48133.984 | 5.6667 | 2500
68809 | 2023-08-17 10:50 | 46.5001 | POF1.1 (PSt3) | 2023-08-17 08:30 | Luka | 143.1717 | μmol/L | 12.2013 | °C | 1014 | hPa | Humid | 36 | -2 |  | 0 | 35.553 | 16926.1457 | 48136.1846 | 5.6667 | 2500
68821 | 2023-08-17 10:50 | 46.5499 | POF1.1 (PSt3) | 2023-08-17 08:30 | Luka | 143.1642 | μmol/L | 12.1707 | °C | 1014 | hPa | Humid | 36 | -2 |  | 0 | 35.567 | 16931.3648 | 48123.2091 | 5.6667 | 2500
68833 | 2023-08-17 10:50 | 46.5998 | POF1.1 (PSt3) | 2023-08-17 08:30 | Luka | 143.4931 | μmol/L | 12.1585 | °C | 1014 | hPa | Humid | 36 | -2 |  | 0 | 35.545 | 16938.9732 | 48135.0722 | 5.6667 | 2500
68845 | 2023-08-17 10:50 | 46.6504 | POF1.1 (PSt3) | 2023-08-17 08:30 | Luka | 143.136 | μmol/L | 12.1829 | °C | 1014 | hPa | Humid | 36 | -2 |  | 0 | 35.564 | 16943.4185 | 48137.9134 | 5.6667 | 2500
68857 | 2023-08-17 10:50 | 46.7002 | POF1.1 (PSt3) | 2023-08-17 08:30 | Luka | 142.7002 | μmol/L | 12.1952 | °C | 1014 | hPa | Humid | 36 | -2 |  | 0 | 35.595 | 16949.3527 | 48134.6779 | 5.6667 | 2500
68869 | 2023-08-17 10:50 | 46.75 | POF1.1 (PSt3) | 2023-08-17 08:30 | Luka | 142.9324 | μmol/L | 12.1646 | °C | 1014 | hPa | Humid | 36 | -2 |  | 0 | 35.589 | 16957.9687 | 48131.8568 | 5.6667 | 2500
68881 | 2023-08-17 10:50 | 46.7998 | POF1.1 (PSt3) | 2023-08-17 08:30 | Luka | 142.8126 | μmol/L | 12.1646 | °C | 1014 | hPa | Humid | 36 | -2 |  | 0 | 35.599 | 16958.5542 | 48137.4743 | 5.6667 | 2500
68893 | 2023-08-17 10:50 | 46.8504 | POF1.1 (PSt3) | 2023-08-17 08:30 | Luka | 143.1364 | μmol/L | 12.1646 | °C | 1014 | hPa | Humid | 36 | -2 |  | 0 | 35.572 | 16966.09 | 48132.2224 | 5.6667 | 2500
68905 | 2023-08-17 10:50 | 46.9002 | POF1.1 (PSt3) | 2023-08-17 08:30 | Luka | 142.5652 | μmol/L | 12.1707 | °C | 1014 | hPa | Humid | 36 | -2 |  | 0 | 35.617 | 16969.8537 | 48131.0833 | 5.6667 | 2500
68917 | 2023-08-17 10:50 | 46.95 | POF1.1 (PSt3) | 2023-08-17 08:30 | Luka | 142.7809 | μmol/L | 12.1523 | °C | 1014 | hPa | Humid | 36 | -2 |  | 0 | 35.607 | 16978.7146 | 48137.1893 | 5.6667 | 2500
68929 | 2023-08-17 10:50 | 46.9998 | POF1.1 (PSt3) | 2023-08-17 08:30 | Luka | 142.5536 | μmol/L | 12.1523 | °C | 1014 | hPa | Humid | 36 | -2 |  | 0 | 35.626 | 16984.7136 | 48135.8354 | 5.6667 | 2500
68941 | 2023-08-17 10:51 | 47.0505 | POF1.1 (PSt3) | 2023-08-17 08:30 | Luka | 142.6655 | μmol/L | 12.1401 | °C | 1014 | hPa | Humid | 36 | -2 |  | 0 | 35.622 | 16993.1478 | 48131.5087 | 5.6667 | 2500
68953 | 2023-08-17 10:51 | 47.1003 | POF1.1 (PSt3) | 2023-08-17 08:30 | Luka | 142.3224 | μmol/L | 12.1646 | °C | 1014 | hPa | Humid | 36 | -2 |  | 0 | 35.64 | 16993.4279 | 48137.8992 | 5.6667 | 2500
68965 | 2023-08-17 10:51 | 47.1501 | POF1.1 (PSt3) | 2023-08-17 08:30 | Luka | 142.299 | μmol/L | 12.1462 | °C | 1014 | hPa | Humid | 36 | -2 |  | 0 | 35.65 | 17001.4573 | 48131.7483 | 5.6667 | 2500
68977 | 2023-08-17 10:51 | 47.1999 | POF1.1 (PSt3) | 2023-08-17 08:30 | Luka | 142.2198 | μmol/L | 12.134 | °C | 1014 | hPa | Humid | 36 | -2 |  | 0 | 35.662 | 17014.3139 | 48138.634 | 5.6667 | 2500
68989 | 2023-08-17 10:51 | 47.2497 | POF1.1 (PSt3) | 2023-08-17 08:30 | Luka | 142.1407 | μmol/L | 12.1217 | °C | 1014 | hPa | Humid | 36 | -2 |  | 0 | 35.674 | 17014.905 | 48128.6079 | 5.6667 | 2500
69001 | 2023-08-17 10:51 | 47.3004 | POF1.1 (PSt3) | 2023-08-17 08:30 | Luka | 142.1879 | μmol/L | 12.1401 | °C | 1014 | hPa | Humid | 36 | -2 |  | 0 | 35.662 | 17025.399 | 48138.4659 | 5.6667 | 2500
69013 | 2023-08-17 10:51 | 47.3502 | POF1.1 (PSt3) | 2023-08-17 08:30 | Luka | 142.1407 | μmol/L | 12.1217 | °C | 1014 | hPa | Humid | 36 | -2 |  | 0 | 35.674 | 17034.5714 | 48131.7106 | 5.6667 | 2500
69025 | 2023-08-17 10:51 | 47.4 | POF1.1 (PSt3) | 2023-08-17 08:30 | Luka | 142.1211 | μmol/L | 12.1095 | °C | 1014 | hPa | Humid | 36 | -2 |  | 0 | 35.681 | 17035.6602 | 48136.1237 | 5.6667 | 2500
69037 | 2023-08-17 10:51 | 47.4499 | POF1.1 (PSt3) | 2023-08-17 08:30 | Luka | 141.9707 | μmol/L | 12.0973 | °C | 1014 | hPa | Humid | 36 | -2 |  | 0 | 35.699 | 17047.3185 | 48140.6236 | 5.6667 | 2500
69049 | 2023-08-17 10:51 | 47.5005 | POF1.1 (PSt3) | 2023-08-17 08:30 | Luka | 141.8668 | μmol/L | 12.1217 | °C | 1014 | hPa | Humid | 36 | -2 |  | 0 | 35.697 | 17053.9888 | 48133.4831 | 5.6667 | 2500
69061 | 2023-08-17 10:51 | 47.5502 | POF1.1 (PSt3) | 2023-08-17 08:30 | Luka | 141.7161 | μmol/L | 12.1279 | °C | 1014 | hPa | Humid | 36 | -2 |  | 0 | 35.707 | 17063.3289 | 48135.3362 | 5.6667 | 2500
69073 | 2023-08-17 10:51 | 47.6001 | POF1.1 (PSt3) | 2023-08-17 08:30 | Luka | 141.7242 | μmol/L | 12.1217 | °C | 1014 | hPa | Humid | 36 | -2 |  | 0 | 35.709 | 17065.2866 | 48136.7774 | 5.6667 | 2500
69085 | 2023-08-17 10:51 | 47.6499 | POF1.1 (PSt3) | 2023-08-17 08:30 | Luka | 141.7442 | μmol/L | 12.1156 | °C | 1014 | hPa | Humid | 36 | -2 |  | 0 | 35.71 | 17070.2023 | 48130.5127 | 5.6667 | 2500
69097 | 2023-08-17 10:51 | 47.7005 | POF1.1 (PSt3) | 2023-08-17 08:30 | Luka | 141.483 | μmol/L | 12.1156 | °C | 1014 | hPa | Humid | 36 | -2 |  | 0 | 35.732 | 17081.4468 | 48132.5455 | 5.6667 | 2500
69109 | 2023-08-17 10:51 | 47.7503 | POF1.1 (PSt3) | 2023-08-17 08:30 | Luka | 141.4987 | μmol/L | 12.1217 | °C | 1014 | hPa | Humid | 36 | -2 |  | 0 | 35.728 | 17085.4521 | 48132.3007 | 5.6667 | 2500
69121 | 2023-08-17 10:51 | 47.8001 | POF1.1 (PSt3) | 2023-08-17 08:30 | Luka | 141.3521 | μmol/L | 12.134 | °C | 1014 | hPa | Humid | 36 | -2 |  | 0 | 35.735 | 17092.2024 | 48139.7828 | 5.6667 | 2500
69133 | 2023-08-17 10:51 | 47.8498 | POF1.1 (PSt3) | 2023-08-17 08:30 | Luka | 141.2138 | μmol/L | 12.1401 | °C | 1014 | hPa | Humid | 36 | -2 |  | 0 | 35.744 | 17093.6887 | 48133.8096 | 5.6667 | 2500
69145 | 2023-08-17 10:51 | 47.9005 | POF1.1 (PSt3) | 2023-08-17 08:30 | Luka | 141.2493 | μmol/L | 12.1401 | °C | 1014 | hPa | Humid | 36 | -2 |  | 0 | 35.741 | 17104.68 | 48134.3942 | 5.6667 | 2500
69157 | 2023-08-17 10:51 | 47.9503 | POF1.1 (PSt3) | 2023-08-17 08:30 | Luka | 141.2138 | μmol/L | 12.1401 | °C | 1014 | hPa | Humid | 36 | -2 |  | 0 | 35.744 | 17108.5138 | 48135.8982 | 5.6667 | 2500
69169 | 2023-08-17 10:51 | 48.0001 | POF1.1 (PSt3) | 2023-08-17 08:30 | Luka | 140.9418 | μmol/L | 12.1401 | °C | 1014 | hPa | Humid | 36 | -2 |  | 0 | 35.767 | 17114.752 | 48131.6665 | 5.6667 | 2500
69181 | 2023-08-17 10:52 | 48.0499 | POF1.1 (PSt3) | 2023-08-17 08:30 | Luka | 140.8828 | μmol/L | 12.1401 | °C | 1014 | hPa | Humid | 36 | -2 |  | 0 | 35.772 | 17113.5371 | 48131.3726 | 5.6667 | 2500
69193 | 2023-08-17 10:52 | 48.0998 | POF1.1 (PSt3) | 2023-08-17 08:30 | Luka | 141.2219 | μmol/L | 12.134 | °C | 1014 | hPa | Humid | 36 | -2 |  | 0 | 35.746 | 17127.7732 | 48136.0335 | 5.6667 | 2500
69205 | 2023-08-17 10:52 | 48.1504 | POF1.1 (PSt3) | 2023-08-17 08:30 | Luka | 140.9735 | μmol/L | 12.134 | °C | 1014 | hPa | Humid | 36 | -2 |  | 0 | 35.767 | 17132.8354 | 48133.9536 | 5.6667 | 2500
69217 | 2023-08-17 10:52 | 48.2002 | POF1.1 (PSt3) | 2023-08-17 08:30 | Luka | 140.6544 | μmol/L | 12.1523 | °C | 1014 | hPa | Humid | 36 | -2 |  | 0 | 35.786 | 17135.5658 | 48129.9711 | 5.6667 | 2500
69229 | 2023-08-17 10:52 | 48.25 | POF1.1 (PSt3) | 2023-08-17 08:30 | Luka | 140.7369 | μmol/L | 12.1523 | °C | 1014 | hPa | Humid | 36 | -2 |  | 0 | 35.779 | 17143.0173 | 48130.5435 | 5.6667 | 2500
69241 | 2023-08-17 10:52 | 48.2998 | POF1.1 (PSt3) | 2023-08-17 08:30 | Luka | 140.6463 | μmol/L | 12.1585 | °C | 1014 | hPa | Humid | 36 | -2 |  | 0 | 35.784 | 17149.3364 | 48129.3967 | 5.6667 | 2500
69253 | 2023-08-17 10:52 | 48.3505 | POF1.1 (PSt3) | 2023-08-17 08:30 | Luka | 140.5761 | μmol/L | 12.1401 | °C | 1014 | hPa | Humid | 36 | -2 |  | 0 | 35.798 | 17158.6201 | 48141.2198 | 5.6667 | 2500
69265 | 2023-08-17 10:52 | 48.4004 | POF1.1 (PSt3) | 2023-08-17 08:30 | Luka | 140.328 | μmol/L | 12.1768 | °C | 1014 | hPa | Humid | 36 | -2 |  | 0 | 35.803 | 17166.0054 | 48132.758 | 5.6667 | 2500
69277 | 2023-08-17 10:52 | 48.4502 | POF1.1 (PSt3) | 2023-08-17 08:30 | Luka | 140.4857 | μmol/L | 12.1462 | °C | 1014 | hPa | Humid | 36 | -2 |  | 0 | 35.803 | 17173.0107 | 48133.4661 | 5.6667 | 2500
69289 | 2023-08-17 10:52 | 48.5001 | POF1.1 (PSt3) | 2023-08-17 08:30 | Luka | 140.1249 | μmol/L | 12.1523 | °C | 1014 | hPa | Humid | 36 | -2 |  | 0 | 35.831 | 17179.1183 | 48132.8851 | 5.6667 | 2500
69301 | 2023-08-17 10:52 | 48.5499 | POF1.1 (PSt3) | 2023-08-17 08:30 | Luka | 140.1949 | μmol/L | 12.1707 | °C | 1014 | hPa | Humid | 36 | -2 |  | 0 | 35.817 | 17185.807 | 48135.7507 | 5.6667 | 2500
69313 | 2023-08-17 10:52 | 48.6004 | POF1.1 (PSt3) | 2023-08-17 08:30 | Luka | 140.1249 | μmol/L | 12.1523 | °C | 1014 | hPa | Humid | 36 | -2 |  | 0 | 35.831 | 17193.1127 | 48135.0757 | 5.6667 | 2500
69325 | 2023-08-17 10:52 | 48.6502 | POF1.1 (PSt3) | 2023-08-17 08:30 | Luka | 140.0545 | μmol/L | 12.1523 | °C | 1014 | hPa | Humid | 36 | -2 |  | 0 | 35.837 | 17201.5972 | 48131.2474 | 5.6667 | 2500
69337 | 2023-08-17 10:52 | 48.6999 | POF1.1 (PSt3) | 2023-08-17 08:30 | Luka | 139.933 | μmol/L | 12.1646 | °C | 1014 | hPa | Humid | 36 | -2 |  | 0 | 35.842 | 17210.0419 | 48132.5583 | 5.6667 | 2500
69349 | 2023-08-17 10:52 | 48.7497 | POF1.1 (PSt3) | 2023-08-17 08:30 | Luka | 139.8509 | μmol/L | 12.1646 | °C | 1014 | hPa | Humid | 36 | -2 |  | 0 | 35.849 | 17212.2562 | 48129.2549 | 5.6667 | 2500
69361 | 2023-08-17 10:52 | 48.8004 | POF1.1 (PSt3) | 2023-08-17 08:30 | Luka | 140.1015 | μmol/L | 12.1523 | °C | 1014 | hPa | Humid | 36 | -2 |  | 0 | 35.833 | 17219.4021 | 48134.3807 | 5.6667 | 2500
69373 | 2023-08-17 10:52 | 48.8501 | POF1.1 (PSt3) | 2023-08-17 08:30 | Luka | 140.031 | μmol/L | 12.1523 | °C | 1014 | hPa | Humid | 36 | -2 |  | 0 | 35.839 | 17228.5084 | 48132.8912 | 5.6667 | 2500
69385 | 2023-08-17 10:52 | 48.8999 | POF1.1 (PSt3) | 2023-08-17 08:30 | Luka | 139.6481 | μmol/L | 12.1585 | °C | 1014 | hPa | Humid | 36 | -2 |  | 0 | 35.869 | 17238.1881 | 48128.7656 | 5.6667 | 2500
69397 | 2023-08-17 10:52 | 48.9505 | POF1.1 (PSt3) | 2023-08-17 08:30 | Luka | 139.6476 | μmol/L | 12.1768 | °C | 1014 | hPa | Humid | 36 | -2 |  | 0 | 35.861 | 17241.7345 | 48135.6634 | 5.6667 | 2500
69409 | 2023-08-17 10:52 | 49.0003 | POF1.1 (PSt3) | 2023-08-17 08:30 | Luka | 139.5976 | μmol/L | 12.1523 | °C | 1014 | hPa | Humid | 36 | -2 |  | 0 | 35.876 | 17253.1772 | 48131.6549 | 5.6667 | 2500
69421 | 2023-08-17 10:53 | 49.0501 | POF1.1 (PSt3) | 2023-08-17 08:30 | Luka | 139.4488 | μmol/L | 12.1768 | °C | 1014 | hPa | Humid | 36 | -2 |  | 0 | 35.878 | 17255.5023 | 48133.3944 | 5.6667 | 2500
69433 | 2023-08-17 10:53 | 49.0999 | POF1.1 (PSt3) | 2023-08-17 08:30 | Luka | 139.3867 | μmol/L | 12.1707 | °C | 1014 | hPa | Humid | 36 | -2 |  | 0 | 35.886 | 17266.2542 | 48132.1175 | 5.6667 | 2500
69445 | 2023-08-17 10:53 | 49.1497 | POF1.1 (PSt3) | 2023-08-17 08:30 | Luka | 139.192 | μmol/L | 12.1768 | °C | 1014 | hPa | Humid | 36 | -2 |  | 0 | 35.9 | 17275.6425 | 48129.2307 | 5.6667 | 2500
69457 | 2023-08-17 10:53 | 49.2003 | POF1.1 (PSt3) | 2023-08-17 08:30 | Luka | 139.0479 | μmol/L | 12.1891 | °C | 1014 | hPa | Humid | 36 | -2 |  | 0 | 35.907 | 17279.7481 | 48133.1106 | 5.6667 | 2500
69469 | 2023-08-17 10:53 | 49.2502 | POF1.1 (PSt3) | 2023-08-17 08:30 | Luka | 138.8929 | μmol/L | 12.1829 | °C | 1014 | hPa | Humid | 36 | -2 |  | 0 | 35.923 | 17289.6653 | 48128.9439 | 5.6667 | 2500
69481 | 2023-08-17 10:53 | 49.2999 | POF1.1 (PSt3) | 2023-08-17 08:30 | Luka | 139.0098 | μmol/L | 12.1646 | °C | 1014 | hPa | Humid | 36 | -2 |  | 0 | 35.921 | 17297.8737 | 48138.1425 | 5.6667 | 2500
69493 | 2023-08-17 10:53 | 49.3505 | POF1.1 (PSt3) | 2023-08-17 08:30 | Luka | 138.6794 | μmol/L | 12.1952 | °C | 1014 | hPa | Humid | 36 | -2 |  | 0 | 35.936 | 17305.5828 | 48135.827 | 5.6667 | 2500
69505 | 2023-08-17 10:53 | 49.4001 | POF1.1 (PSt3) | 2023-08-17 08:30 | Luka | 138.8469 | μmol/L | 12.1646 | °C | 1014 | hPa | Humid | 36 | -2 |  | 0 | 35.935 | 17316.2771 | 48129.0213 | 5.6667 | 2500
69517 | 2023-08-17 10:53 | 49.4498 | POF1.1 (PSt3) | 2023-08-17 08:30 | Luka | 138.6255 | μmol/L | 12.1829 | °C | 1014 | hPa | Humid | 36 | -2 |  | 0 | 35.946 | 17319.6123 | 48130.4507 | 5.6667 | 2500
69529 | 2023-08-17 10:53 | 49.5006 | POF1.1 (PSt3) | 2023-08-17 08:30 | Luka | 138.7697 | μmol/L | 12.1523 | °C | 1014 | hPa | Humid | 36 | -2 |  | 0 | 35.947 | 17324.4027 | 48132.8834 | 5.6667 | 2500
69541 | 2023-08-17 10:53 | 49.5504 | POF1.1 (PSt3) | 2023-08-17 08:30 | Luka | 138.3745 | μmol/L | 12.1707 | °C | 1014 | hPa | Humid | 36 | -2 |  | 0 | 35.973 | 17331.7029 | 48130.7772 | 5.6667 | 2500
69553 | 2023-08-17 10:53 | 49.6002 | POF1.1 (PSt3) | 2023-08-17 08:30 | Luka | 138.4837 | μmol/L | 12.1401 | °C | 1014 | hPa | Humid | 36 | -2 |  | 0 | 35.977 | 17338.0388 | 48132.5185 | 5.6667 | 2500
69565 | 2023-08-17 10:53 | 49.65 | POF1.1 (PSt3) | 2023-08-17 08:30 | Luka | 138.1387 | μmol/L | 12.1829 | °C | 1014 | hPa | Humid | 36 | -2 |  | 0 | 35.988 | 17349.6433 | 48133.5975 | 5.6667 | 2500
69577 | 2023-08-17 10:53 | 49.6998 | POF1.1 (PSt3) | 2023-08-17 08:30 | Luka | 138.3398 | μmol/L | 12.1707 | °C | 1014 | hPa | Humid | 36 | -2 |  | 0 | 35.976 | 17350.6216 | 48133.0803 | 5.6667 | 2500
69589 | 2023-08-17 10:53 | 49.7504 | POF1.1 (PSt3) | 2023-08-17 08:30 | Luka | 138.2324 | μmol/L | 12.1462 | °C | 1014 | hPa | Humid | 36 | -2 |  | 0 | 35.996 | 17357.2829 | 48135.1694 | 5.6667 | 2500
69601 | 2023-08-17 10:53 | 49.8001 | POF1.1 (PSt3) | 2023-08-17 08:30 | Luka | 137.8959 | μmol/L | 12.1829 | °C | 1014 | hPa | Humid | 36 | -2 |  | 0 | 36.009 | 17366.3103 | 48129.5051 | 5.6667 | 2500
69613 | 2023-08-17 10:53 | 49.8498 | POF1.1 (PSt3) | 2023-08-17 08:30 | Luka | 137.7726 | μmol/L | 12.1891 | °C | 1014 | hPa | Humid | 36 | -2 |  | 0 | 36.017 | 17375.1451 | 48134.2153 | 5.6667 | 2500
69625 | 2023-08-17 10:53 | 49.9004 | POF1.1 (PSt3) | 2023-08-17 08:30 | Luka | 137.7616 | μmol/L | 12.1707 | °C | 1014 | hPa | Humid | 36 | -2 |  | 0 | 36.026 | 17381.3446 | 48136.6948 | 5.6667 | 2500
69637 | 2023-08-17 10:53 | 49.9501 | POF1.1 (PSt3) | 2023-08-17 08:30 | Luka | 137.539 | μmol/L | 12.1646 | °C | 1014 | hPa | Humid | 36 | -2 |  | 0 | 36.048 | 17387.9933 | 48134.7457 | 5.6667 | 2500
69649 | 2023-08-17 10:53 | 49.9999 | POF1.1 (PSt3) | 2023-08-17 08:30 | Luka | 137.5929 | μmol/L | 12.1585 | °C | 1014 | hPa | Humid | 36 | -2 |  | 0 | 36.046 | 17395.0336 | 48137.3747 | 5.6667 | 2500
69661 | 2023-08-17 10:54 | 50.0505 | POF1.1 (PSt3) | 2023-08-17 08:30 | Luka | 137.6311 | μmol/L | 12.1646 | °C | 1014 | hPa | Humid | 36 | -2 |  | 0 | 36.04 | 17398.1554 | 48130.8455 | 5.6667 | 2500
69673 | 2023-08-17 10:54 | 50.1003 | POF1.1 (PSt3) | 2023-08-17 08:30 | Luka | 137.5232 | μmol/L | 12.1768 | °C | 1014 | hPa | Humid | 36 | -2 |  | 0 | 36.044 | 17407.1435 | 48132.5504 | 5.6667 | 2500
69685 | 2023-08-17 10:54 | 50.15 | POF1.1 (PSt3) | 2023-08-17 08:30 | Luka | 137.359 | μmol/L | 12.1523 | °C | 1014 | hPa | Humid | 36 | -2 |  | 0 | 36.069 | 17408.5858 | 48129.9549 | 5.6667 | 2500
69697 | 2023-08-17 10:54 | 50.1998 | POF1.1 (PSt3) | 2023-08-17 08:30 | Luka | 137.2205 | μmol/L | 12.1707 | °C | 1014 | hPa | Humid | 36 | -2 |  | 0 | 36.073 | 17415.5364 | 48130.3826 | 5.6667 | 2500
69709 | 2023-08-17 10:54 | 50.2504 | POF1.1 (PSt3) | 2023-08-17 08:30 | Luka | 137.1213 | μmol/L | 12.1585 | °C | 1014 | hPa | Humid | 36 | -2 |  | 0 | 36.087 | 17424.3635 | 48132.2024 | 5.6667 | 2500
69721 | 2023-08-17 10:54 | 50.3001 | POF1.1 (PSt3) | 2023-08-17 08:30 | Luka | 137.0567 | μmol/L | 12.1462 | °C | 1014 | hPa | Humid | 36 | -2 |  | 0 | 36.098 | 17427.3592 | 48131.1942 | 5.6667 | 2500
69733 | 2023-08-17 10:54 | 50.35 | POF1.1 (PSt3) | 2023-08-17 08:30 | Luka | 137.2174 | μmol/L | 12.1462 | °C | 1014 | hPa | Humid | 36 | -2 |  | 0 | 36.084 | 17431.9464 | 48128.1937 | 5.6667 | 2500
69745 | 2023-08-17 10:54 | 50.4005 | POF1.1 (PSt3) | 2023-08-17 08:30 | Luka | 137.0102 | μmol/L | 12.1646 | °C | 1014 | hPa | Humid | 36 | -2 |  | 0 | 36.094 | 17435.7329 | 48131.0228 | 5.6667 | 2500
69757 | 2023-08-17 10:54 | 50.4503 | POF1.1 (PSt3) | 2023-08-17 08:30 | Luka | 136.9878 | μmol/L | 12.1462 | °C | 1014 | hPa | Humid | 36 | -2 |  | 0 | 36.104 | 17445.0032 | 48129.0226 | 5.6667 | 2500
69769 | 2023-08-17 10:54 | 50.5 | POF1.1 (PSt3) | 2023-08-17 08:30 | Luka | 136.8044 | μmol/L | 12.1462 | °C | 1014 | hPa | Humid | 36 | -2 |  | 0 | 36.12 | 17449.3522 | 48131.5451 | 5.6667 | 2500
69781 | 2023-08-17 10:54 | 50.5499 | POF1.1 (PSt3) | 2023-08-17 08:30 | Luka | 136.7894 | μmol/L | 12.1401 | °C | 1014 | hPa | Humid | 36 | -2 |  | 0 | 36.124 | 17452.241 | 48133.2385 | 5.6667 | 2500
69793 | 2023-08-17 10:54 | 50.6006 | POF1.1 (PSt3) | 2023-08-17 08:30 | Luka | 136.7478 | μmol/L | 12.1279 | °C | 1014 | hPa | Humid | 36 | -2 |  | 0 | 36.133 | 17456.1349 | 48134.3527 | 5.6667 | 2500
69805 | 2023-08-17 10:54 | 50.6504 | POF1.1 (PSt3) | 2023-08-17 08:30 | Luka | 136.5383 | μmol/L | 12.1217 | °C | 1014 | hPa | Humid | 36 | -2 |  | 0 | 36.154 | 17456.7668 | 48130.4244 | 5.6667 | 2500
69817 | 2023-08-17 10:54 | 50.7002 | POF1.1 (PSt3) | 2023-08-17 08:30 | Luka | 136.7972 | μmol/L | 12.134 | °C | 1014 | hPa | Humid | 36 | -2 |  | 0 | 36.126 | 17468.0545 | 48127.9795 | 5.6667 | 2500
69829 | 2023-08-17 10:54 | 50.7499 | POF1.1 (PSt3) | 2023-08-17 08:30 | Luka | 136.6184 | μmol/L | 12.1217 | °C | 1014 | hPa | Humid | 36 | -2 |  | 0 | 36.147 | 17475.7288 | 48127.1926 | 5.6667 | 2500
69841 | 2023-08-17 10:54 | 50.8005 | POF1.1 (PSt3) | 2023-08-17 08:30 | Luka | 136.5412 | μmol/L | 12.1462 | °C | 1014 | hPa | Humid | 36 | -2 |  | 0 | 36.143 | 17475.3801 | 48129.4595 | 5.6667 | 2500
69853 | 2023-08-17 10:54 | 50.8503 | POF1.1 (PSt3) | 2023-08-17 08:30 | Luka | 136.6262 | μmol/L | 12.1156 | °C | 1014 | hPa | Humid | 36 | -2 |  | 0 | 36.149 | 17485.1767 | 48128.0635 | 5.6667 | 2500
69865 | 2023-08-17 10:54 | 50.9001 | POF1.1 (PSt3) | 2023-08-17 08:30 | Luka | 136.5419 | μmol/L | 12.1279 | °C | 1014 | hPa | Humid | 36 | -2 |  | 0 | 36.151 | 17491.3637 | 48127.5678 | 5.6667 | 2500
69877 | 2023-08-17 10:54 | 50.9499 | POF1.1 (PSt3) | 2023-08-17 08:30 | Luka | 136.2871 | μmol/L | 12.1217 | °C | 1014 | hPa | Humid | 36 | -2 |  | 0 | 36.176 | 17497.0597 | 48130.6171 | 5.6667 | 2500
69889 | 2023-08-17 10:54 | 50.9997 | POF1.1 (PSt3) | 2023-08-17 08:30 | Luka | 136.3791 | μmol/L | 12.1034 | °C | 1014 | hPa | Humid | 36 | -2 |  | 0 | 36.176 | 17506.384 | 48133.2849 | 5.6667 | 2500
69901 | 2023-08-17 10:55 | 51.0503 | POF1.1 (PSt3) | 2023-08-17 08:30 | Luka | 136.2871 | μmol/L | 12.1217 | °C | 1014 | hPa | Humid | 36 | -2 |  | 0 | 36.176 | 17508.8828 | 48130.8341 | 5.6667 | 2500
69913 | 2023-08-17 10:55 | 51.1002 | POF1.1 (PSt3) | 2023-08-17 08:30 | Luka | 136.2721 | μmol/L | 12.1156 | °C | 1014 | hPa | Humid | 36 | -2 |  | 0 | 36.18 | 17512.4623 | 48138.4709 | 5.6667 | 2500
69925 | 2023-08-17 10:55 | 51.1499 | POF1.1 (PSt3) | 2023-08-17 08:30 | Luka | 136.0356 | μmol/L | 12.1401 | °C | 1014 | hPa | Humid | 36 | -2 |  | 0 | 36.19 | 17518.0121 | 48132.2787 | 5.6667 | 2500
69937 | 2023-08-17 10:55 | 51.2005 | POF1.1 (PSt3) | 2023-08-17 08:30 | Luka | 136.1809 | μmol/L | 12.1156 | °C | 1014 | hPa | Humid | 36 | -2 |  | 0 | 36.188 | 17519.6915 | 48129.5397 | 5.6667 | 2500
69949 | 2023-08-17 10:55 | 51.2505 | POF1.1 (PSt3) | 2023-08-17 08:30 | Luka | 136.2336 | μmol/L | 12.1279 | °C | 1014 | hPa | Humid | 36 | -2 |  | 0 | 36.178 | 17521.4059 | 48129.5125 | 5.6667 | 2500
69961 | 2023-08-17 10:55 | 51.3003 | POF1.1 (PSt3) | 2023-08-17 08:30 | Luka | 136.2678 | μmol/L | 12.1279 | °C | 1014 | hPa | Humid | 36 | -2 |  | 0 | 36.175 | 17523.0829 | 48125.0483 | 5.6667 | 2500
69973 | 2023-08-17 10:55 | 51.3501 | POF1.1 (PSt3) | 2023-08-17 08:30 | Luka | 136.2828 | μmol/L | 12.134 | °C | 1014 | hPa | Humid | 36 | -2 |  | 0 | 36.171 | 17524.917 | 48133.0899 | 5.6667 | 2500
69985 | 2023-08-17 10:55 | 51.3998 | POF1.1 (PSt3) | 2023-08-17 08:30 | Luka | 136.218 | μmol/L | 12.1401 | °C | 1014 | hPa | Humid | 36 | -2 |  | 0 | 36.174 | 17526.5797 | 48130.2813 | 5.6667 | 2500
69997 | 2023-08-17 10:55 | 51.4504 | POF1.1 (PSt3) | 2023-08-17 08:30 | Luka | 136.1909 | μmol/L | 12.1523 | °C | 1014 | hPa | Humid | 36 | -2 |  | 0 | 36.171 | 17526.9584 | 48134.1168 | 5.6667 | 2500
70009 | 2023-08-17 10:55 | 51.5001 | POF1.1 (PSt3) | 2023-08-17 08:30 | Luka | 136.4384 | μmol/L | 12.1462 | °C | 1014 | hPa | Humid | 36 | -2 |  | 0 | 36.152 | 17526.7152 | 48129.3625 | 5.6667 | 2500
70021 | 2023-08-17 10:55 | 51.55 | POF1.1 (PSt3) | 2023-08-17 08:30 | Luka | 136.4534 | μmol/L | 12.1523 | °C | 1014 | hPa | Humid | 36 | -2 |  | 0 | 36.148 | 17520.6799 | 48129.7168 | 5.6667 | 2500
70033 | 2023-08-17 10:55 | 51.5997 | POF1.1 (PSt3) | 2023-08-17 08:30 | Luka | 136.5334 | μmol/L | 12.1523 | °C | 1014 | hPa | Humid | 36 | -2 |  | 0 | 36.141 | 17517.779 | 48125.2053 | 5.6667 | 2500
70045 | 2023-08-17 10:55 | 51.6505 | POF1.1 (PSt3) | 2023-08-17 08:30 | Luka | 136.6592 | μmol/L | 12.1523 | °C | 1014 | hPa | Humid | 36 | -2 |  | 0 | 36.13 | 17517.3531 | 48131.1204 | 5.6667 | 2500
70057 | 2023-08-17 10:55 | 51.7002 | POF1.1 (PSt3) | 2023-08-17 08:30 | Luka | 136.4606 | μmol/L | 12.1646 | °C | 1014 | hPa | Humid | 36 | -2 |  | 0 | 36.142 | 17512.3587 | 48135.581 | 5.6667 | 2500
70069 | 2023-08-17 10:55 | 51.7501 | POF1.1 (PSt3) | 2023-08-17 08:30 | Luka | 136.8274 | μmol/L | 12.1462 | °C | 1014 | hPa | Humid | 36 | -2 |  | 0 | 36.118 | 17514.7294 | 48133.6929 | 5.6667 | 2500
70081 | 2023-08-17 10:55 | 51.7998 | POF1.1 (PSt3) | 2023-08-17 08:30 | Luka | 136.6435 | μmol/L | 12.1646 | °C | 1014 | hPa | Humid | 36 | -2 |  | 0 | 36.126 | 17517.0024 | 48128.835 | 5.6667 | 2500
70093 | 2023-08-17 10:55 | 51.8506 | POF1.1 (PSt3) | 2023-08-17 08:30 | Luka | 136.652 | μmol/L | 12.1401 | °C | 1014 | hPa | Humid | 36 | -2 |  | 0 | 36.136 | 17524.7712 | 48126.997 | 5.6667 | 2500
70105 | 2023-08-17 10:55 | 51.9003 | POF1.1 (PSt3) | 2023-08-17 08:30 | Luka | 136.6478 | μmol/L | 12.1523 | °C | 1014 | hPa | Humid | 36 | -2 |  | 0 | 36.131 | 17530.0151 | 48128.5198 | 5.6667 | 2500
70117 | 2023-08-17 10:55 | 51.9501 | POF1.1 (PSt3) | 2023-08-17 08:30 | Luka | 136.3957 | μmol/L | 12.1707 | °C | 1014 | hPa | Humid | 36 | -2 |  | 0 | 36.145 | 17533.9085 | 48132.3038 | 5.6667 | 2500
70129 | 2023-08-17 10:55 | 51.9999 | POF1.1 (PSt3) | 2023-08-17 08:30 | Luka | 136.1981 | μmol/L | 12.1646 | °C | 1014 | hPa | Humid | 36 | -2 |  | 0 | 36.165 | 17542.8382 | 48130.1228 | 5.6667 | 2500
70141 | 2023-08-17 10:56 | 52.0504 | POF1.1 (PSt3) | 2023-08-17 08:30 | Luka | 136.2095 | μmol/L | 12.1646 | °C | 1014 | hPa | Humid | 36 | -2 |  | 0 | 36.164 | 17549.9116 | 48130.0544 | 5.6667 | 2500
70153 | 2023-08-17 10:56 | 52.1003 | POF1.1 (PSt3) | 2023-08-17 08:30 | Luka | 136.0259 | μmol/L | 12.2013 | °C | 1014 | hPa | Humid | 36 | -2 |  | 0 | 36.164 | 17555.5202 | 48131.7064 | 5.6667 | 2500
70165 | 2023-08-17 10:56 | 52.15 | POF1.1 (PSt3) | 2023-08-17 08:30 | Luka | 136.0451 | μmol/L | 12.1952 | °C | 1014 | hPa | Humid | 36 | -2 |  | 0 | 36.165 | 17563.266 | 48130.3509 | 5.6667 | 2500
70177 | 2023-08-17 10:56 | 52.1998 | POF1.1 (PSt3) | 2023-08-17 08:30 | Luka | 135.9546 | μmol/L | 12.1768 | °C | 1014 | hPa | Humid | 36 | -2 |  | 0 | 36.181 | 17570.494 | 48129.8884 | 5.6667 | 2500
70189 | 2023-08-17 10:56 | 52.2504 | POF1.1 (PSt3) | 2023-08-17 08:30 | Luka | 135.8439 | μmol/L | 12.2013 | °C | 1014 | hPa | Humid | 36 | -2 |  | 0 | 36.18 | 17577.1911 | 48128.9041 | 5.6667 | 2500
70201 | 2023-08-17 10:56 | 52.3002 | POF1.1 (PSt3) | 2023-08-17 08:30 | Luka | 135.7188 | μmol/L | 12.2013 | °C | 1014 | hPa | Humid | 36 | -2 |  | 0 | 36.191 | 17595.8319 | 48130.1258 | 5.6667 | 2500
70213 | 2023-08-17 10:56 | 52.35 | POF1.1 (PSt3) | 2023-08-17 08:30 | Luka | 135.6471 | μmol/L | 12.1952 | °C | 1014 | hPa | Humid | 36 | -2 |  | 0 | 36.2 | 17602.5363 | 48131.11 | 5.6667 | 2500
70225 | 2023-08-17 10:56 | 52.3999 | POF1.1 (PSt3) | 2023-08-17 08:30 | Luka | 135.6172 | μmol/L | 12.1829 | °C | 1014 | hPa | Humid | 36 | -2 |  | 0 | 36.208 | 17600.5492 | 48133.1158 | 5.6667 | 2500
70237 | 2023-08-17 10:56 | 52.4505 | POF1.1 (PSt3) | 2023-08-17 08:30 | Luka | 135.5186 | μmol/L | 12.1891 | °C | 1014 | hPa | Humid | 36 | -2 |  | 0 | 36.214 | 17615.6411 | 48124.1868 | 5.6667 | 2500
70249 | 2023-08-17 10:56 | 52.5003 | POF1.1 (PSt3) | 2023-08-17 08:30 | Luka | 135.1745 | μmol/L | 12.2013 | °C | 1014 | hPa | Humid | 36 | -2 |  | 0 | 36.239 | 17624.7493 | 48127.4025 | 5.6667 | 2500
70261 | 2023-08-17 10:56 | 52.55 | POF1.1 (PSt3) | 2023-08-17 08:30 | Luka | 134.8349 | μmol/L | 12.2197 | °C | 1014 | hPa | Humid | 36 | -2 |  | 0 | 36.261 | 17632.3007 | 48129.3078 | 5.6667 | 2500
70273 | 2023-08-17 10:56 | 52.6 | POF1.1 (PSt3) | 2023-08-17 08:30 | Luka | 134.9972 | μmol/L | 12.2074 | °C | 1014 | hPa | Humid | 36 | -2 |  | 0 | 36.252 | 17640.9424 | 48127.175 | 5.6667 | 2500
70285 | 2023-08-17 10:56 | 52.6498 | POF1.1 (PSt3) | 2023-08-17 08:30 | Luka | 134.8878 | μmol/L | 12.2136 | °C | 1014 | hPa | Humid | 36 | -2 |  | 0 | 36.259 | 17649.5277 | 48126.5966 | 5.6667 | 2500
70297 | 2023-08-17 10:56 | 52.7004 | POF1.1 (PSt3) | 2023-08-17 08:30 | Luka | 134.8058 | μmol/L | 12.1891 | °C | 1014 | hPa | Humid | 36 | -2 |  | 0 | 36.277 | 17656.342 | 48127.5698 | 5.6667 | 2500
70309 | 2023-08-17 10:56 | 52.7501 | POF1.1 (PSt3) | 2023-08-17 08:30 | Luka | 134.9003 | μmol/L | 12.1768 | °C | 1014 | hPa | Humid | 36 | -2 |  | 0 | 36.274 | 17667.9904 | 48128.7043 | 5.6667 | 2500
70321 | 2023-08-17 10:56 | 52.7999 | POF1.1 (PSt3) | 2023-08-17 08:30 | Luka | 134.6711 | μmol/L | 12.1707 | °C | 1014 | hPa | Humid | 36 | -2 |  | 0 | 36.297 | 17672.0948 | 48125.7218 | 5.6667 | 2500
70333 | 2023-08-17 10:56 | 52.8505 | POF1.1 (PSt3) | 2023-08-17 08:30 | Luka | 134.498 | μmol/L | 12.1829 | °C | 1014 | hPa | Humid | 36 | -2 |  | 0 | 36.307 | 17681.8342 | 48130.5378 | 5.6667 | 2500
70345 | 2023-08-17 10:56 | 52.9004 | POF1.1 (PSt3) | 2023-08-17 08:30 | Luka | 134.318 | μmol/L | 12.1829 | °C | 1014 | hPa | Humid | 36 | -2 |  | 0 | 36.323 | 17689.6637 | 48129.1376 | 5.6667 | 2500
70357 | 2023-08-17 10:56 | 52.95 | POF1.1 (PSt3) | 2023-08-17 08:30 | Luka | 134.1228 | μmol/L | 12.1952 | °C | 1014 | hPa | Humid | 36 | -2 |  | 0 | 36.335 | 17698.8357 | 48128.6193 | 5.6667 | 2500
70369 | 2023-08-17 10:56 | 52.9998 | POF1.1 (PSt3) | 2023-08-17 08:30 | Luka | 134.3334 | μmol/L | 12.1707 | °C | 1014 | hPa | Humid | 36 | -2 |  | 0 | 36.327 | 17710.4599 | 48125.7652 | 5.6667 | 2500
70381 | 2023-08-17 10:57 | 53.0503 | POF1.1 (PSt3) | 2023-08-17 08:30 | Luka | 134.2435 | μmol/L | 12.1707 | °C | 1014 | hPa | Humid | 36 | -2 |  | 0 | 36.335 | 17714.1919 | 48130.7746 | 5.6667 | 2500
70393 | 2023-08-17 10:57 | 53.1002 | POF1.1 (PSt3) | 2023-08-17 08:30 | Luka | 133.9706 | μmol/L | 12.1646 | °C | 1014 | hPa | Humid | 36 | -2 |  | 0 | 36.362 | 17721.9074 | 48129.3748 | 5.6667 | 2500
70405 | 2023-08-17 10:57 | 53.1498 | POF1.1 (PSt3) | 2023-08-17 08:30 | Luka | 133.9923 | μmol/L | 12.1829 | °C | 1014 | hPa | Humid | 36 | -2 |  | 0 | 36.352 | 17729.9943 | 48126.9616 | 5.6667 | 2500
70417 | 2023-08-17 10:57 | 53.2004 | POF1.1 (PSt3) | 2023-08-17 08:30 | Luka | 133.657 | μmol/L | 12.1646 | °C | 1014 | hPa | Humid | 36 | -2 |  | 0 | 36.39 | 17732.9642 | 48129.5646 | 5.6667 | 2500
70429 | 2023-08-17 10:57 | 53.2503 | POF1.1 (PSt3) | 2023-08-17 08:30 | Luka | 133.6717 | μmol/L | 12.1707 | °C | 1014 | hPa | Humid | 36 | -2 |  | 0 | 36.386 | 17742.8009 | 48130.306 | 5.6667 | 2500
70441 | 2023-08-17 10:57 | 53.3 | POF1.1 (PSt3) | 2023-08-17 08:30 | Luka | 133.6011 | μmol/L | 12.1646 | °C | 1014 | hPa | Humid | 36 | -2 |  | 0 | 36.395 | 17748.1259 | 48128.4405 | 5.6667 | 2500
70453 | 2023-08-17 10:57 | 53.3498 | POF1.1 (PSt3) | 2023-08-17 08:30 | Luka | 133.7773 | μmol/L | 12.1401 | °C | 1014 | hPa | Humid | 36 | -2 |  | 0 | 36.39 | 17751.8878 | 48130.8377 | 5.6667 | 2500
70465 | 2023-08-17 10:57 | 53.4005 | POF1.1 (PSt3) | 2023-08-17 08:30 | Luka | 133.5187 | μmol/L | 12.1768 | °C | 1014 | hPa | Humid | 36 | -2 |  | 0 | 36.397 | 17753.6881 | 48123.3047 | 5.6667 | 2500
70477 | 2023-08-17 10:57 | 53.4503 | POF1.1 (PSt3) | 2023-08-17 08:30 | Luka | 133.4447 | μmol/L | 12.1646 | °C | 1014 | hPa | Humid | 36 | -2 |  | 0 | 36.409 | 17757.7793 | 48126.4352 | 5.6667 | 2500
70489 | 2023-08-17 10:57 | 53.5001 | POF1.1 (PSt3) | 2023-08-17 08:30 | Luka | 133.4147 | μmol/L | 12.1707 | °C | 1014 | hPa | Humid | 36 | -2 |  | 0 | 36.409 | 17762.9805 | 48131.376 | 5.6667 | 2500
70501 | 2023-08-17 10:57 | 53.5499 | POF1.1 (PSt3) | 2023-08-17 08:30 | Luka | 133.504 | μmol/L | 12.1707 | °C | 1014 | hPa | Humid | 36 | -2 |  | 0 | 36.401 | 17765.7656 | 48129.5997 | 5.6667 | 2500
70513 | 2023-08-17 10:57 | 53.5997 | POF1.1 (PSt3) | 2023-08-17 08:30 | Luka | 133.17 | μmol/L | 12.1523 | °C | 1014 | hPa | Humid | 36 | -2 |  | 0 | 36.439 | 17774.5368 | 48130.0863 | 5.6667 | 2500
70525 | 2023-08-17 10:57 | 53.6504 | POF1.1 (PSt3) | 2023-08-17 08:30 | Luka | 133.3372 | μmol/L | 12.1523 | °C | 1014 | hPa | Humid | 36 | -2 |  | 0 | 36.424 | 17773.975 | 48130.4991 | 5.6667 | 2500
70537 | 2023-08-17 10:57 | 53.7002 | POF1.1 (PSt3) | 2023-08-17 08:30 | Luka | 133.2138 | μmol/L | 12.1707 | °C | 1014 | hPa | Humid | 36 | -2 |  | 0 | 36.427 | 17779.0545 | 48133.4801 | 5.6667 | 2500
70549 | 2023-08-17 10:57 | 53.75 | POF1.1 (PSt3) | 2023-08-17 08:30 | Luka | 133.3819 | μmol/L | 12.1523 | °C | 1014 | hPa | Humid | 36 | -2 |  | 0 | 36.42 | 17789.4617 | 48129.3753 | 5.6667 | 2500
70561 | 2023-08-17 10:57 | 53.8005 | POF1.1 (PSt3) | 2023-08-17 08:30 | Luka | 133.0885 | μmol/L | 12.1462 | °C | 1014 | hPa | Humid | 36 | -2 |  | 0 | 36.449 | 17789.2842 | 48133.2064 | 5.6667 | 2500
70573 | 2023-08-17 10:57 | 53.8502 | POF1.1 (PSt3) | 2023-08-17 08:30 | Luka | 133.1038 | μmol/L | 12.134 | °C | 1014 | hPa | Humid | 36 | -2 |  | 0 | 36.453 | 17794.3846 | 48129.2964 | 5.6667 | 2500
70585 | 2023-08-17 10:57 | 53.9001 | POF1.1 (PSt3) | 2023-08-17 08:30 | Luka | 133.0029 | μmol/L | 12.1523 | °C | 1014 | hPa | Humid | 36 | -2 |  | 0 | 36.454 | 17801.5261 | 48128.4707 | 5.6667 | 2500
70597 | 2023-08-17 10:57 | 53.95 | POF1.1 (PSt3) | 2023-08-17 08:30 | Luka | 132.9354 | μmol/L | 12.1707 | °C | 1014 | hPa | Humid | 36 | -2 |  | 0 | 36.452 | 17803.6585 | 48130.2254 | 5.6667 | 2500
70609 | 2023-08-17 10:57 | 53.9998 | POF1.1 (PSt3) | 2023-08-17 08:30 | Luka | 132.7798 | μmol/L | 12.1707 | °C | 1014 | hPa | Humid | 36 | -2 |  | 0 | 36.466 | 17811.2459 | 48128.3037 | 5.6667 | 2500
70621 | 2023-08-17 10:58 | 54.0505 | POF1.1 (PSt3) | 2023-08-17 08:30 | Luka | 132.7729 | μmol/L | 12.1585 | °C | 1014 | hPa | Humid | 36 | -2 |  | 0 | 36.472 | 17817.3172 | 48127.2008 | 5.6667 | 2500
70633 | 2023-08-17 10:58 | 54.1004 | POF1.1 (PSt3) | 2023-08-17 08:30 | Luka | 132.8437 | μmol/L | 12.1462 | °C | 1014 | hPa | Humid | 36 | -2 |  | 0 | 36.471 | 17824.928 | 48132.9032 | 5.6667 | 2500
70645 | 2023-08-17 10:58 | 54.1501 | POF1.1 (PSt3) | 2023-08-17 08:30 | Luka | 132.7882 | μmol/L | 12.1462 | °C | 1014 | hPa | Humid | 36 | -2 |  | 0 | 36.476 | 17828.0693 | 48132.6068 | 5.6667 | 2500
70657 | 2023-08-17 10:58 | 54.2 | POF1.1 (PSt3) | 2023-08-17 08:30 | Luka | 132.5994 | μmol/L | 12.1462 | °C | 1014 | hPa | Humid | 36 | -2 |  | 0 | 36.493 | 17831.9321 | 48123.5755 | 5.6667 | 2500
70669 | 2023-08-17 10:58 | 54.2505 | POF1.1 (PSt3) | 2023-08-17 08:30 | Luka | 132.7924 | μmol/L | 12.134 | °C | 1014 | hPa | Humid | 36 | -2 |  | 0 | 36.481 | 17839.3139 | 48131.885 | 5.6667 | 2500
70681 | 2023-08-17 10:58 | 54.3004 | POF1.1 (PSt3) | 2023-08-17 08:30 | Luka | 132.7889 | μmol/L | 12.1279 | °C | 1014 | hPa | Humid | 36 | -2 |  | 0 | 36.484 | 17838.8242 | 48124.0962 | 5.6667 | 2500
70693 | 2023-08-17 10:58 | 54.3502 | POF1.1 (PSt3) | 2023-08-17 08:30 | Luka | 132.666 | μmol/L | 12.1462 | °C | 1014 | hPa | Humid | 36 | -2 |  | 0 | 36.487 | 17841.2369 | 48127.0667 | 5.6667 | 2500
70705 | 2023-08-17 10:58 | 54.4 | POF1.1 (PSt3) | 2023-08-17 08:30 | Luka | 132.4725 | μmol/L | 12.1768 | °C | 1014 | hPa | Humid | 36 | -2 |  | 0 | 36.491 | 17842.7254 | 48131.33 | 5.6667 | 2500
70717 | 2023-08-17 10:58 | 54.4497 | POF1.1 (PSt3) | 2023-08-17 08:30 | Luka | 132.5585 | μmol/L | 12.1523 | °C | 1014 | hPa | Humid | 36 | -2 |  | 0 | 36.494 | 17849.987 | 48129.2142 | 5.6667 | 2500
70729 | 2023-08-17 10:58 | 54.5003 | POF1.1 (PSt3) | 2023-08-17 08:30 | Luka | 132.5543 | μmol/L | 12.1646 | °C | 1014 | hPa | Humid | 36 | -2 |  | 0 | 36.489 | 17852.3446 | 48132.9757 | 5.6667 | 2500
70741 | 2023-08-17 10:58 | 54.5501 | POF1.1 (PSt3) | 2023-08-17 08:30 | Luka | 132.5321 | μmol/L | 12.1646 | °C | 1014 | hPa | Humid | 36 | -2 |  | 0 | 36.491 | 17862.1251 | 48125.024 | 5.6667 | 2500
70753 | 2023-08-17 10:58 | 54.5999 | POF1.1 (PSt3) | 2023-08-17 08:30 | Luka | 132.5696 | μmol/L | 12.1523 | °C | 1014 | hPa | Humid | 36 | -2 |  | 0 | 36.493 | 17854.0717 | 48128.0575 | 5.6667 | 2500
70765 | 2023-08-17 10:58 | 54.6498 | POF1.1 (PSt3) | 2023-08-17 08:30 | Luka | 132.406 | μmol/L | 12.1768 | °C | 1014 | hPa | Humid | 36 | -2 |  | 0 | 36.497 | 17863.0313 | 48127.9539 | 5.6667 | 2500
70777 | 2023-08-17 10:58 | 54.7005 | POF1.1 (PSt3) | 2023-08-17 08:30 | Luka | 132.4213 | μmol/L | 12.1646 | °C | 1014 | hPa | Humid | 36 | -2 |  | 0 | 36.501 | 17868.0093 | 48124.6615 | 5.6667 | 2500
70789 | 2023-08-17 10:58 | 54.7503 | POF1.1 (PSt3) | 2023-08-17 08:30 | Luka | 132.4026 | μmol/L | 12.1707 | °C | 1014 | hPa | Humid | 36 | -2 |  | 0 | 36.5 | 17875.2666 | 48125.4025 | 5.6667 | 2500
70801 | 2023-08-17 10:58 | 54.8001 | POF1.1 (PSt3) | 2023-08-17 08:30 | Luka | 132.2289 | μmol/L | 12.1768 | °C | 1014 | hPa | Humid | 36 | -2 |  | 0 | 36.513 | 17876.5464 | 48131.3233 | 5.6667 | 2500
70813 | 2023-08-17 10:58 | 54.8499 | POF1.1 (PSt3) | 2023-08-17 08:30 | Luka | 132.1031 | μmol/L | 12.1891 | °C | 1014 | hPa | Humid | 36 | -2 |  | 0 | 36.519 | 17883.1055 | 48124.8359 | 5.6667 | 2500
70825 | 2023-08-17 10:58 | 54.8998 | POF1.1 (PSt3) | 2023-08-17 08:30 | Luka | 132.0596 | μmol/L | 12.1707 | °C | 1014 | hPa | Humid | 36 | -2 |  | 0 | 36.531 | 17885.7198 | 48131.0184 | 5.6667 | 2500
70837 | 2023-08-17 10:58 | 54.9505 | POF1.1 (PSt3) | 2023-08-17 08:30 | Luka | 132.2434 | μmol/L | 12.1829 | °C | 1014 | hPa | Humid | 36 | -2 |  | 0 | 36.509 | 17892.1532 | 48126.497 | 5.6667 | 2500
70849 | 2023-08-17 10:58 | 55.0003 | POF1.1 (PSt3) | 2023-08-17 08:30 | Luka | 131.9146 | μmol/L | 12.2074 | °C | 1014 | hPa | Humid | 36 | -2 |  | 0 | 36.528 | 17899.596 | 48133.6743 | 5.6667 | 2500
70861 | 2023-08-17 10:59 | 55.0502 | POF1.1 (PSt3) | 2023-08-17 08:30 | Luka | 132.1107 | μmol/L | 12.1829 | °C | 1014 | hPa | Humid | 36 | -2 |  | 0 | 36.521 | 17899.4651 | 48128.9279 | 5.6667 | 2500
70873 | 2023-08-17 10:59 | 55.1 | POF1.1 (PSt3) | 2023-08-17 08:30 | Luka | 131.9822 | μmol/L | 12.1707 | °C | 1014 | hPa | Humid | 36 | -2 |  | 0 | 36.538 | 17905.0035 | 48128.769 | 5.6667 | 2500
70885 | 2023-08-17 10:59 | 55.1506 | POF1.1 (PSt3) | 2023-08-17 08:30 | Luka | 131.827 | μmol/L | 12.1891 | °C | 1014 | hPa | Humid | 36 | -2 |  | 0 | 36.544 | 17912.9073 | 48129.5996 | 5.6667 | 2500
70897 | 2023-08-17 10:59 | 55.2003 | POF1.1 (PSt3) | 2023-08-17 08:30 | Luka | 131.8374 | μmol/L | 12.2074 | °C | 1014 | hPa | Humid | 36 | -2 |  | 0 | 36.535 | 17918.3505 | 48130.9555 | 5.6667 | 2500
70909 | 2023-08-17 10:59 | 55.2501 | POF1.1 (PSt3) | 2023-08-17 08:30 | Luka | 131.867 | μmol/L | 12.2013 | °C | 1014 | hPa | Humid | 36 | -2 |  | 0 | 36.535 | 17922.6535 | 48123.8371 | 5.6667 | 2500
70921 | 2023-08-17 10:59 | 55.2998 | POF1.1 (PSt3) | 2023-08-17 08:30 | Luka | 131.6871 | μmol/L | 12.1952 | °C | 1014 | hPa | Humid | 36 | -2 |  | 0 | 36.554 | 17926.8616 | 48126.4549 | 5.6667 | 2500
70933 | 2023-08-17 10:59 | 55.3504 | POF1.1 (PSt3) | 2023-08-17 08:30 | Luka | 131.5591 | μmol/L | 12.1829 | °C | 1014 | hPa | Humid | 36 | -2 |  | 0 | 36.571 | 17936.9954 | 48128.875 | 5.6667 | 2500
70945 | 2023-08-17 10:59 | 55.4002 | POF1.1 (PSt3) | 2023-08-17 08:30 | Luka | 131.4897 | μmol/L | 12.1768 | °C | 1014 | hPa | Humid | 36 | -2 |  | 0 | 36.58 | 17940.336 | 48127.248 | 5.6667 | 2500
70957 | 2023-08-17 10:59 | 55.4499 | POF1.1 (PSt3) | 2023-08-17 08:30 | Luka | 131.434 | μmol/L | 12.1952 | °C | 1014 | hPa | Humid | 36 | -2 |  | 0 | 36.577 | 17948.1961 | 48126.9181 | 5.6667 | 2500
70969 | 2023-08-17 10:59 | 55.5005 | POF1.1 (PSt3) | 2023-08-17 08:30 | Luka | 131.038 | μmol/L | 12.2136 | °C | 1014 | hPa | Humid | 36 | -2 |  | 0 | 36.605 | 17957.8776 | 48128.9696 | 5.6667 | 2500
70981 | 2023-08-17 10:59 | 55.5503 | POF1.1 (PSt3) | 2023-08-17 08:30 | Luka | 131.2067 | μmol/L | 12.2013 | °C | 1014 | hPa | Humid | 36 | -2 |  | 0 | 36.595 | 17965.6207 | 48124.8631 | 5.6667 | 2500
70993 | 2023-08-17 10:59 | 55.6002 | POF1.1 (PSt3) | 2023-08-17 08:30 | Luka | 131.0825 | μmol/L | 12.1952 | °C | 1014 | hPa | Humid | 36 | -2 |  | 0 | 36.609 | 17974.6401 | 48128.4271 | 5.6667 | 2500
71005 | 2023-08-17 10:59 | 55.65 | POF1.1 (PSt3) | 2023-08-17 08:30 | Luka | 130.8661 | μmol/L | 12.2197 | °C | 1014 | hPa | Humid | 36 | -2 |  | 0 | 36.618 | 17982.1694 | 48132.5771 | 5.6667 | 2500
71017 | 2023-08-17 10:59 | 55.6998 | POF1.1 (PSt3) | 2023-08-17 08:30 | Luka | 130.8921 | μmol/L | 12.2074 | °C | 1014 | hPa | Humid | 36 | -2 |  | 0 | 36.621 | 17989.6369 | 48129.0325 | 5.6667 | 2500
71029 | 2023-08-17 10:59 | 55.7504 | POF1.1 (PSt3) | 2023-08-17 08:30 | Luka | 130.6985 | μmol/L | 12.2136 | °C | 1014 | hPa | Humid | 36 | -2 |  | 0 | 36.636 | 17991.9534 | 48123.3781 | 5.6667 | 2500
71041 | 2023-08-17 10:59 | 55.8002 | POF1.1 (PSt3) | 2023-08-17 08:30 | Luka | 130.5019 | μmol/L | 12.2136 | °C | 1014 | hPa | Humid | 36 | -2 |  | 0 | 36.654 | 18002.3108 | 48126.2083 | 5.6667 | 2500
71053 | 2023-08-17 10:59 | 55.85 | POF1.1 (PSt3) | 2023-08-17 08:30 | Luka | 130.4364 | μmol/L | 12.2136 | °C | 1014 | hPa | Humid | 36 | -2 |  | 0 | 36.66 | 18008.7659 | 48131.4043 | 5.6667 | 2500
71065 | 2023-08-17 10:59 | 55.8998 | POF1.1 (PSt3) | 2023-08-17 08:30 | Luka | 130.3852 | μmol/L | 12.2197 | °C | 1014 | hPa | Humid | 36 | -2 |  | 0 | 36.662 | 18019.6339 | 48130.7928 | 5.6667 | 2500
71077 | 2023-08-17 10:59 | 55.9505 | POF1.1 (PSt3) | 2023-08-17 08:30 | Luka | 130.1128 | μmol/L | 12.2197 | °C | 1014 | hPa | Humid | 36 | -2 |  | 0 | 36.687 | 18031.4751 | 48129.6634 | 5.6667 | 2500
71089 | 2023-08-17 10:59 | 56.0002 | POF1.1 (PSt3) | 2023-08-17 08:30 | Luka | 130.0142 | μmol/L | 12.238 | °C | 1014 | hPa | Humid | 36 | -2 |  | 0 | 36.688 | 18039.7395 | 48128.5175 | 5.6667 | 2500
71101 | 2023-08-17 11:00 | 56.05 | POF1.1 (PSt3) | 2023-08-17 08:30 | Luka | 129.8918 | μmol/L | 12.2136 | °C | 1014 | hPa | Humid | 36 | -2 |  | 0 | 36.71 | 18052.4236 | 48123.1616 | 5.6667 | 2500
71113 | 2023-08-17 11:00 | 56.0998 | POF1.1 (PSt3) | 2023-08-17 08:30 | Luka | 129.9319 | μmol/L | 12.2074 | °C | 1014 | hPa | Humid | 36 | -2 |  | 0 | 36.709 | 18062.4333 | 48125.3007 | 5.6667 | 2500
71125 | 2023-08-17 11:00 | 56.1504 | POF1.1 (PSt3) | 2023-08-17 08:30 | Luka | 129.8559 | μmol/L | 12.2074 | °C | 1014 | hPa | Humid | 36 | -2 |  | 0 | 36.716 | 18071.421 | 48126.5014 | 5.6667 | 2500
71137 | 2023-08-17 11:00 | 56.2003 | POF1.1 (PSt3) | 2023-08-17 08:30 | Luka | 129.7439 | μmol/L | 12.2013 | °C | 1014 | hPa | Humid | 36 | -2 |  | 0 | 36.729 | 18074.607 | 48125.4745 | 5.6667 | 2500
71149 | 2023-08-17 11:00 | 56.2501 | POF1.1 (PSt3) | 2023-08-17 08:30 | Luka | 129.6604 | μmol/L | 12.2074 | °C | 1014 | hPa | Humid | 36 | -2 |  | 0 | 36.734 | 18079.8168 | 48126.5915 | 5.6667 | 2500
71161 | 2023-08-17 11:00 | 56.3 | POF1.1 (PSt3) | 2023-08-17 08:30 | Luka | 129.5012 | μmol/L | 12.2136 | °C | 1014 | hPa | Humid | 36 | -2 |  | 0 | 36.746 | 18087.5898 | 48125.4413 | 5.6667 | 2500
71173 | 2023-08-17 11:00 | 56.3498 | POF1.1 (PSt3) | 2023-08-17 08:30 | Luka | 129.3321 | μmol/L | 12.2013 | °C | 1014 | hPa | Humid | 36 | -2 |  | 0 | 36.767 | 18101.3911 | 48128.4937 | 5.6667 | 2500
71185 | 2023-08-17 11:00 | 56.4004 | POF1.1 (PSt3) | 2023-08-17 08:30 | Luka | 129.4078 | μmol/L | 12.2013 | °C | 1014 | hPa | Humid | 36 | -2 |  | 0 | 36.76 | 18101.5341 | 48126.3219 | 5.6667 | 2500
71197 | 2023-08-17 11:00 | 56.4501 | POF1.1 (PSt3) | 2023-08-17 08:30 | Luka | 129.1874 | μmol/L | 12.2136 | °C | 1014 | hPa | Humid | 36 | -2 |  | 0 | 36.775 | 18102.4626 | 48124.0907 | 5.6667 | 2500
71209 | 2023-08-17 11:00 | 56.4999 | POF1.1 (PSt3) | 2023-08-17 08:30 | Luka | 129.1982 | μmol/L | 12.2136 | °C | 1014 | hPa | Humid | 36 | -2 |  | 0 | 36.774 | 18109.4606 | 48127.7842 | 5.6667 | 2500
71221 | 2023-08-17 11:00 | 56.5504 | POF1.1 (PSt3) | 2023-08-17 08:30 | Luka | 129.441 | μmol/L | 12.1829 | °C | 1014 | hPa | Humid | 36 | -2 |  | 0 | 36.765 | 18112.688 | 48124.7511 | 5.6667 | 2500
71233 | 2023-08-17 11:00 | 56.6002 | POF1.1 (PSt3) | 2023-08-17 08:30 | Luka | 129.2813 | μmol/L | 12.2074 | °C | 1014 | hPa | Humid | 36 | -2 |  | 0 | 36.769 | 18111.189 | 48123.3581 | 5.6667 | 2500
71245 | 2023-08-17 11:00 | 56.65 | POF1.1 (PSt3) | 2023-08-17 08:30 | Luka | 129.184 | μmol/L | 12.2074 | °C | 1014 | hPa | Humid | 36 | -2 |  | 0 | 36.778 | 18118.3741 | 48123.9675 | 5.6667 | 2500
71257 | 2023-08-17 11:00 | 56.6998 | POF1.1 (PSt3) | 2023-08-17 08:30 | Luka | 129.3314 | μmol/L | 12.2197 | °C | 1014 | hPa | Humid | 36 | -2 |  | 0 | 36.759 | 18119.0233 | 48124.4043 | 5.6667 | 2500
71269 | 2023-08-17 11:00 | 56.7504 | POF1.1 (PSt3) | 2023-08-17 08:30 | Luka | 129.1583 | μmol/L | 12.2197 | °C | 1014 | hPa | Humid | 36 | -2 |  | 0 | 36.775 | 18112.0154 | 48124.6496 | 5.6667 | 2500
71281 | 2023-08-17 11:00 | 56.8001 | POF1.1 (PSt3) | 2023-08-17 08:30 | Luka | 129.4959 | μmol/L | 12.1646 | °C | 1014 | hPa | Humid | 36 | -2 |  | 0 | 36.768 | 18115.7906 | 48123.3209 | 5.6667 | 2500
71293 | 2023-08-17 11:00 | 56.8499 | POF1.1 (PSt3) | 2023-08-17 08:30 | Luka | 129.397 | μmol/L | 12.2013 | °C | 1014 | hPa | Humid | 36 | -2 |  | 0 | 36.761 | 18111.7144 | 48125.0261 | 5.6667 | 2500
71305 | 2023-08-17 11:00 | 56.9005 | POF1.1 (PSt3) | 2023-08-17 08:30 | Luka | 129.6294 | μmol/L | 12.1707 | °C | 1014 | hPa | Humid | 36 | -2 |  | 0 | 36.753 | 18104.6735 | 48129.0938 | 5.6667 | 2500
71317 | 2023-08-17 11:00 | 56.9502 | POF1.1 (PSt3) | 2023-08-17 08:30 | Luka | 129.5243 | μmol/L | 12.1768 | °C | 1014 | hPa | Humid | 36 | -2 |  | 0 | 36.76 | 18097.9535 | 48130.2863 | 5.6667 | 2500
71329 | 2023-08-17 11:00 | 56.9999 | POF1.1 (PSt3) | 2023-08-17 08:30 | Luka | 129.8247 | μmol/L | 12.1707 | °C | 1014 | hPa | Humid | 36 | -2 |  | 0 | 36.735 | 18093.9057 | 48123.6791 | 5.6667 | 2500
71341 | 2023-08-17 11:01 | 57.0504 | POF1.1 (PSt3) | 2023-08-17 08:30 | Luka | 129.8967 | μmol/L | 12.1829 | °C | 1014 | hPa | Humid | 36 | -2 |  | 0 | 36.723 | 18091.7569 | 48124.4493 | 5.6667 | 2500
71353 | 2023-08-17 11:01 | 57.1002 | POF1.1 (PSt3) | 2023-08-17 08:30 | Luka | 130.1476 | μmol/L | 12.1646 | °C | 1014 | hPa | Humid | 36 | -2 |  | 0 | 36.708 | 18082.8073 | 48123.1583 | 5.6667 | 2500
71365 | 2023-08-17 11:01 | 57.15 | POF1.1 (PSt3) | 2023-08-17 08:30 | Luka | 130.3479 | μmol/L | 12.1523 | °C | 1014 | hPa | Humid | 36 | -2 |  | 0 | 36.695 | 18080.5803 | 48126.7431 | 5.6667 | 2500
71377 | 2023-08-17 11:01 | 57.1998 | POF1.1 (PSt3) | 2023-08-17 08:30 | Luka | 130.1502 | μmol/L | 12.1891 | °C | 1014 | hPa | Humid | 36 | -2 |  | 0 | 36.697 | 18074.6807 | 48124.2932 | 5.6667 | 2500
71389 | 2023-08-17 11:01 | 57.2504 | POF1.1 (PSt3) | 2023-08-17 08:30 | Luka | 130.3471 | μmol/L | 12.1707 | °C | 1014 | hPa | Humid | 36 | -2 |  | 0 | 36.687 | 18079.7998 | 48125.9407 | 5.6667 | 2500
71401 | 2023-08-17 11:01 | 57.3001 | POF1.1 (PSt3) | 2023-08-17 08:30 | Luka | 130.151 | μmol/L | 12.1707 | °C | 1014 | hPa | Humid | 36 | -2 |  | 0 | 36.705 | 18084.5036 | 48130.7738 | 5.6667 | 2500
71413 | 2023-08-17 11:01 | 57.3498 | POF1.1 (PSt3) | 2023-08-17 08:30 | Luka | 130.1082 | μmol/L | 12.1523 | °C | 1014 | hPa | Humid | 36 | -2 |  | 0 | 36.717 | 18085.3587 | 48132.4261 | 5.6667 | 2500
71425 | 2023-08-17 11:01 | 57.4005 | POF1.1 (PSt3) | 2023-08-17 08:30 | Luka | 130.2171 | μmol/L | 12.1523 | °C | 1014 | hPa | Humid | 36 | -2 |  | 0 | 36.707 | 18085.5225 | 48126.9176 | 5.6667 | 2500
71437 | 2023-08-17 11:01 | 57.4502 | POF1.1 (PSt3) | 2023-08-17 08:30 | Luka | 130.3738 | μmol/L | 12.1401 | °C | 1014 | hPa | Humid | 36 | -2 |  | 0 | 36.698 | 18082.7503 | 48127.9523 | 5.6667 | 2500
71449 | 2023-08-17 11:01 | 57.4999 | POF1.1 (PSt3) | 2023-08-17 08:30 | Luka | 130.2212 | μmol/L | 12.1401 | °C | 1014 | hPa | Humid | 36 | -2 |  | 0 | 36.712 | 18082.4265 | 48122.9823 | 5.6667 | 2500
71461 | 2023-08-17 11:01 | 57.5505 | POF1.1 (PSt3) | 2023-08-17 08:30 | Luka | 130.0639 | μmol/L | 12.1707 | °C | 1014 | hPa | Humid | 36 | -2 |  | 0 | 36.713 | 18089.3933 | 48127.9965 | 5.6667 | 2500
71473 | 2023-08-17 11:01 | 57.6003 | POF1.1 (PSt3) | 2023-08-17 08:30 | Luka | 130.2197 | μmol/L | 12.1768 | °C | 1014 | hPa | Humid | 36 | -2 |  | 0 | 36.696 | 18090.7721 | 48124.4677 | 5.6667 | 2500
71485 | 2023-08-17 11:01 | 57.6501 | POF1.1 (PSt3) | 2023-08-17 08:30 | Luka | 129.8907 | μmol/L | 12.1523 | °C | 1014 | hPa | Humid | 36 | -2 |  | 0 | 36.737 | 18101.2724 | 48124.1132 | 5.6667 | 2500
71497 | 2023-08-17 11:01 | 57.6999 | POF1.1 (PSt3) | 2023-08-17 08:30 | Luka | 130.0095 | μmol/L | 12.1707 | °C | 1014 | hPa | Humid | 36 | -2 |  | 0 | 36.718 | 18107.2354 | 48120.9841 | 5.6667 | 2500
71509 | 2023-08-17 11:01 | 57.7505 | POF1.1 (PSt3) | 2023-08-17 08:30 | Luka | 129.5785 | μmol/L | 12.1768 | °C | 1014 | hPa | Humid | 36 | -2 |  | 0 | 36.755 | 18120.0138 | 48132.7693 | 5.6667 | 2500
71521 | 2023-08-17 11:01 | 57.8003 | POF1.1 (PSt3) | 2023-08-17 08:30 | Luka | 129.6735 | μmol/L | 12.1523 | °C | 1014 | hPa | Humid | 36 | -2 |  | 0 | 36.757 | 18128.3858 | 48126.6849 | 5.6667 | 2500
71533 | 2023-08-17 11:01 | 57.8502 | POF1.1 (PSt3) | 2023-08-17 08:30 | Luka | 129.3727 | μmol/L | 12.1768 | °C | 1014 | hPa | Humid | 36 | -2 |  | 0 | 36.774 | 18132.0572 | 48123.9178 | 5.6667 | 2500
71545 | 2023-08-17 11:01 | 57.9 | POF1.1 (PSt3) | 2023-08-17 08:30 | Luka | 129.3511 | μmol/L | 12.1768 | °C | 1014 | hPa | Humid | 36 | -2 |  | 0 | 36.776 | 18144.6552 | 48123.8595 | 5.6667 | 2500
71557 | 2023-08-17 11:01 | 57.9498 | POF1.1 (PSt3) | 2023-08-17 08:30 | Luka | 129.3735 | μmol/L | 12.1585 | °C | 1014 | hPa | Humid | 36 | -2 |  | 0 | 36.782 | 18154.1377 | 48128.9523 | 5.6667 | 2500
71569 | 2023-08-17 11:01 | 58.0005 | POF1.1 (PSt3) | 2023-08-17 08:30 | Luka | 129.1605 | μmol/L | 12.1646 | °C | 1014 | hPa | Humid | 36 | -2 |  | 0 | 36.799 | 18163.5315 | 48121.9415 | 5.6667 | 2500
71581 | 2023-08-17 11:02 | 58.0503 | POF1.1 (PSt3) | 2023-08-17 08:30 | Luka | 128.8899 | μmol/L | 12.1829 | °C | 1014 | hPa | Humid | 36 | -2 |  | 0 | 36.816 | 18174.4624 | 48126.4249 | 5.6667 | 2500
71593 | 2023-08-17 11:02 | 58.1001 | POF1.1 (PSt3) | 2023-08-17 08:30 | Luka | 128.7829 | μmol/L | 12.1646 | °C | 1014 | hPa | Humid | 36 | -2 |  | 0 | 36.834 | 18179.5071 | 48125.991 | 5.6667 | 2500
71605 | 2023-08-17 11:02 | 58.1499 | POF1.1 (PSt3) | 2023-08-17 08:30 | Luka | 128.8617 | μmol/L | 12.1707 | °C | 1014 | hPa | Humid | 36 | -2 |  | 0 | 36.824 | 18192.944 | 48126.6974 | 5.6667 | 2500
71617 | 2023-08-17 11:02 | 58.2006 | POF1.1 (PSt3) | 2023-08-17 08:30 | Luka | 128.7216 | μmol/L | 12.1707 | °C | 1014 | hPa | Humid | 36 | -2 |  | 0 | 36.837 | 18199.2458 | 48125.3547 | 5.6667 | 2500
71629 | 2023-08-17 11:02 | 58.2504 | POF1.1 (PSt3) | 2023-08-17 08:30 | Luka | 128.6463 | μmol/L | 12.1707 | °C | 1014 | hPa | Humid | 36 | -2 |  | 0 | 36.844 | 18210.975 | 48125.1667 | 5.6667 | 2500
71641 | 2023-08-17 11:02 | 58.3002 | POF1.1 (PSt3) | 2023-08-17 08:30 | Luka | 128.2231 | μmol/L | 12.1829 | °C | 1014 | hPa | Humid | 36 | -2 |  | 0 | 36.878 | 18221.4827 | 48121.781 | 5.6667 | 2500
71653 | 2023-08-17 11:02 | 58.35 | POF1.1 (PSt3) | 2023-08-17 08:30 | Luka | 128.1843 | μmol/L | 12.1707 | °C | 1014 | hPa | Humid | 36 | -2 |  | 0 | 36.887 | 18228.4856 | 48125.799 | 5.6667 | 2500
71665 | 2023-08-17 11:02 | 58.3998 | POF1.1 (PSt3) | 2023-08-17 08:30 | Luka | 128.106 | μmol/L | 12.1646 | °C | 1014 | hPa | Humid | 36 | -2 |  | 0 | 36.897 | 18244.3728 | 48126.1071 | 5.6667 | 2500
71677 | 2023-08-17 11:02 | 58.4504 | POF1.1 (PSt3) | 2023-08-17 08:30 | Luka | 127.8778 | μmol/L | 12.1585 | °C | 1014 | hPa | Humid | 36 | -2 |  | 0 | 36.921 | 18245.2697 | 48128.3688 | 5.6667 | 2500
71689 | 2023-08-17 11:02 | 58.5002 | POF1.1 (PSt3) | 2023-08-17 08:30 | Luka | 127.4057 | μmol/L | 12.2136 | °C | 1014 | hPa | Humid | 36 | -2 |  | 0 | 36.941 | 18260.3904 | 48124.3037 | 5.6667 | 2500
71701 | 2023-08-17 11:02 | 58.55 | POF1.1 (PSt3) | 2023-08-17 08:30 | Luka | 127.5403 | μmol/L | 12.2258 | °C | 1014 | hPa | Humid | 36 | -2 |  | 0 | 36.923 | 18263.2539 | 48126.9084 | 5.6667 | 2500
71713 | 2023-08-17 11:02 | 58.5998 | POF1.1 (PSt3) | 2023-08-17 08:30 | Luka | 127.6732 | μmol/L | 12.1952 | °C | 1014 | hPa | Humid | 36 | -2 |  | 0 | 36.924 | 18273.7246 | 48124.8131 | 5.6667 | 2500
71725 | 2023-08-17 11:02 | 58.6505 | POF1.1 (PSt3) | 2023-08-17 08:30 | Luka | 127.4564 | μmol/L | 12.1891 | °C | 1014 | hPa | Humid | 36 | -2 |  | 0 | 36.947 | 18271.9056 | 48124.0914 | 5.6667 | 2500
71737 | 2023-08-17 11:02 | 58.7002 | POF1.1 (PSt3) | 2023-08-17 08:30 | Luka | 127.5738 | μmol/L | 12.1891 | °C | 1014 | hPa | Humid | 36 | -2 |  | 0 | 36.936 | 18282.7562 | 48126.2062 | 5.6667 | 2500
71749 | 2023-08-17 11:02 | 58.7499 | POF1.1 (PSt3) | 2023-08-17 08:30 | Luka | 127.2386 | μmol/L | 12.2197 | °C | 1014 | hPa | Humid | 36 | -2 |  | 0 | 36.954 | 18291.4523 | 48122.7275 | 5.6667 | 2500
71761 | 2023-08-17 11:02 | 58.7997 | POF1.1 (PSt3) | 2023-08-17 08:30 | Luka | 127.254 | μmol/L | 12.1891 | °C | 1014 | hPa | Humid | 36 | -2 |  | 0 | 36.966 | 18306.1115 | 48126.1105 | 5.6667 | 2500
71773 | 2023-08-17 11:02 | 58.8504 | POF1.1 (PSt3) | 2023-08-17 08:30 | Luka | 127.0724 | μmol/L | 12.2074 | °C | 1014 | hPa | Humid | 36 | -2 |  | 0 | 36.975 | 18307.8503 | 48119.8649 | 5.6667 | 2500
71785 | 2023-08-17 11:02 | 58.9002 | POF1.1 (PSt3) | 2023-08-17 08:30 | Luka | 127.0691 | μmol/L | 12.2013 | °C | 1014 | hPa | Humid | 36 | -2 |  | 0 | 36.978 | 18319.157 | 48122.2255 | 5.6667 | 2500
71797 | 2023-08-17 11:02 | 58.95 | POF1.1 (PSt3) | 2023-08-17 08:30 | Luka | 126.8223 | μmol/L | 12.1768 | °C | 1014 | hPa | Humid | 36 | -2 |  | 0 | 37.012 | 18333.8874 | 48120.2059 | 5.6667 | 2500
71809 | 2023-08-17 11:02 | 59.0006 | POF1.1 (PSt3) | 2023-08-17 08:30 | Luka | 126.6055 | μmol/L | 12.2074 | °C | 1014 | hPa | Humid | 36 | -2 |  | 0 | 37.019 | 18342.3738 | 48123.6062 | 5.6667 | 2500
71821 | 2023-08-17 11:03 | 59.0503 | POF1.1 (PSt3) | 2023-08-17 08:30 | Luka | 126.5022 | μmol/L | 12.2319 | °C | 1014 | hPa | Humid | 36 | -2 |  | 0 | 37.018 | 18347.3767 | 48121.3368 | 5.6667 | 2500
71833 | 2023-08-17 11:03 | 59.1 | POF1.1 (PSt3) | 2023-08-17 08:30 | Luka | 126.5598 | μmol/L | 12.2013 | °C | 1014 | hPa | Humid | 36 | -2 |  | 0 | 37.026 | 18361.0279 | 48123.6833 | 5.6667 | 2500
71845 | 2023-08-17 11:03 | 59.1498 | POF1.1 (PSt3) | 2023-08-17 08:30 | Luka | 126.1672 | μmol/L | 12.238 | °C | 1014 | hPa | Humid | 36 | -2 |  | 0 | 37.047 | 18365.7229 | 48119.2059 | 5.6667 | 2500
71857 | 2023-08-17 11:03 | 59.2003 | POF1.1 (PSt3) | 2023-08-17 08:30 | Luka | 126.228 | μmol/L | 12.2136 | °C | 1014 | hPa | Humid | 36 | -2 |  | 0 | 37.052 | 18371.5814 | 48125.0291 | 5.6667 | 2500
71869 | 2023-08-17 11:03 | 59.2501 | POF1.1 (PSt3) | 2023-08-17 08:30 | Luka | 126.1119 | μmol/L | 12.2136 | °C | 1014 | hPa | Humid | 36 | -2 |  | 0 | 37.063 | 18382.626 | 48122.1403 | 5.6667 | 2500
71881 | 2023-08-17 11:03 | 59.2998 | POF1.1 (PSt3) | 2023-08-17 08:30 | Luka | 126.1112 | μmol/L | 12.2319 | °C | 1014 | hPa | Humid | 36 | -2 |  | 0 | 37.055 | 18385.7006 | 48128.4987 | 5.6667 | 2500
71893 | 2023-08-17 11:03 | 59.3505 | POF1.1 (PSt3) | 2023-08-17 08:30 | Luka | 126.1858 | μmol/L | 12.2136 | °C | 1014 | hPa | Humid | 36 | -2 |  | 0 | 37.056 | 18393.0304 | 48127.4363 | 5.6667 | 2500
71905 | 2023-08-17 11:03 | 59.4003 | POF1.1 (PSt3) | 2023-08-17 08:30 | Luka | 126.0664 | μmol/L | 12.2074 | °C | 1014 | hPa | Humid | 36 | -2 |  | 0 | 37.07 | 18394.7344 | 48118.7991 | 5.6667 | 2500
71917 | 2023-08-17 11:03 | 59.45 | POF1.1 (PSt3) | 2023-08-17 08:30 | Luka | 126.025 | μmol/L | 12.1891 | °C | 1014 | hPa | Humid | 36 | -2 |  | 0 | 37.082 | 18397.3142 | 48125.3417 | 5.6667 | 2500
71929 | 2023-08-17 11:03 | 59.4998 | POF1.1 (PSt3) | 2023-08-17 08:30 | Luka | 126.0112 | μmol/L | 12.1829 | °C | 1014 | hPa | Humid | 36 | -2 |  | 0 | 37.086 | 18400.7575 | 48118.3748 | 5.6667 | 2500
71941 | 2023-08-17 11:03 | 59.5504 | POF1.1 (PSt3) | 2023-08-17 08:30 | Luka | 125.9952 | μmol/L | 12.2319 | °C | 1014 | hPa | Humid | 36 | -2 |  | 0 | 37.066 | 18399.46 | 48128.0532 | 5.6667 | 2500
71953 | 2023-08-17 11:03 | 59.6002 | POF1.1 (PSt3) | 2023-08-17 08:30 | Luka | 125.888 | μmol/L | 12.1891 | °C | 1014 | hPa | Humid | 36 | -2 |  | 0 | 37.095 | 18406.1936 | 48123.9358 | 5.6667 | 2500
71965 | 2023-08-17 11:03 | 59.6499 | POF1.1 (PSt3) | 2023-08-17 08:30 | Luka | 126.0217 | μmol/L | 12.1829 | °C | 1014 | hPa | Humid | 36 | -2 |  | 0 | 37.085 | 18402.671 | 48127.7462 | 5.6667 | 2500
71977 | 2023-08-17 11:03 | 59.6998 | POF1.1 (PSt3) | 2023-08-17 08:30 | Luka | 126.2295 | μmol/L | 12.1768 | °C | 1014 | hPa | Humid | 36 | -2 |  | 0 | 37.068 | 18406.3305 | 48125.1373 | 5.6667 | 2500
71989 | 2023-08-17 11:03 | 59.7505 | POF1.1 (PSt3) | 2023-08-17 08:30 | Luka | 126.0039 | μmol/L | 12.1891 | °C | 1014 | hPa | Humid | 36 | -2 |  | 0 | 37.084 | 18407.1029 | 48123.3219 | 5.6667 | 2500
72001 | 2023-08-17 11:03 | 59.8003 | POF1.1 (PSt3) | 2023-08-17 08:30 | Luka | 125.9472 | μmol/L | 12.2013 | °C | 1014 | hPa | Humid | 36 | -2 |  | 0 | 37.084 | 18417.908 | 48123.6619 | 5.6667 | 2500
72013 | 2023-08-17 11:03 | 59.8501 | POF1.1 (PSt3) | 2023-08-17 08:30 | Luka | 125.8913 | μmol/L | 12.1952 | °C | 1014 | hPa | Humid | 36 | -2 |  | 0 | 37.092 | 18415.5627 | 48127.9555 | 5.6667 | 2500
72025 | 2023-08-17 11:03 | 59.8998 | POF1.1 (PSt3) | 2023-08-17 08:30 | Luka | 125.9796 | μmol/L | 12.1829 | °C | 1014 | hPa | Humid | 36 | -2 |  | 0 | 37.089 | 18419.3031 | 48125.8226 | 5.6667 | 2500
72037 | 2023-08-17 11:03 | 59.9505 | POF1.1 (PSt3) | 2023-08-17 08:30 | Luka | 125.8572 | μmol/L | 12.1707 | °C | 1014 | hPa | Humid | 36 | -2 |  | 0 | 37.106 | 18423.5832 | 48126.5019 | 5.6667 | 2500
72049 | 2023-08-17 11:03 | 60.0003 | POF1.1 (PSt3) | 2023-08-17 08:30 | Luka | 125.9415 | μmol/L | 12.1707 | °C | 1014 | hPa | Humid | 36 | -2 |  | 0 | 37.098 | 18422.7153 | 48129.5127 | 5.6667 | 2500
72061 | 2023-08-17 11:04 | 60.0501 | POF1.1 (PSt3) | 2023-08-17 08:30 | Luka | 125.7204 | μmol/L | 12.1707 | °C | 1014 | hPa | Humid | 36 | -2 |  | 0 | 37.119 | 18426.5498 | 48125.4982 | 5.6667 | 2500
72073 | 2023-08-17 11:04 | 60.1005 | POF1.1 (PSt3) | 2023-08-17 08:30 | Luka | 125.7617 | μmol/L | 12.1891 | °C | 1014 | hPa | Humid | 36 | -2 |  | 0 | 37.107 | 18426.9309 | 48125.0702 | 5.6667 | 2500
72085 | 2023-08-17 11:04 | 60.1503 | POF1.1 (PSt3) | 2023-08-17 08:30 | Luka | 125.6751 | μmol/L | 12.1646 | °C | 1014 | hPa | Humid | 36 | -2 |  | 0 | 37.126 | 18430.067 | 48127.7656 | 5.6667 | 2500
72097 | 2023-08-17 11:04 | 60.2001 | POF1.1 (PSt3) | 2023-08-17 08:30 | Luka | 125.8191 | μmol/L | 12.1585 | °C | 1014 | hPa | Humid | 36 | -2 |  | 0 | 37.115 | 18430.0679 | 48124.3323 | 5.6667 | 2500
72109 | 2023-08-17 11:04 | 60.2499 | POF1.1 (PSt3) | 2023-08-17 08:30 | Luka | 125.6541 | μmol/L | 12.1646 | °C | 1014 | hPa | Humid | 36 | -2 |  | 0 | 37.128 | 18433.7231 | 48125.6649 | 5.6667 | 2500
72121 | 2023-08-17 11:04 | 60.3005 | POF1.1 (PSt3) | 2023-08-17 08:30 | Luka | 125.9455 | μmol/L | 12.1585 | °C | 1014 | hPa | Humid | 36 | -2 |  | 0 | 37.103 | 18430.0406 | 48124.7375 | 5.6667 | 2500
72133 | 2023-08-17 11:04 | 60.3503 | POF1.1 (PSt3) | 2023-08-17 08:30 | Luka | 125.7973 | μmol/L | 12.1768 | °C | 1014 | hPa | Humid | 36 | -2 |  | 0 | 37.109 | 18424.0186 | 48123.2524 | 5.6667 | 2500
72145 | 2023-08-17 11:04 | 60.4002 | POF1.1 (PSt3) | 2023-08-17 08:30 | Luka | 126.0899 | μmol/L | 12.1523 | °C | 1014 | hPa | Humid | 36 | -2 |  | 0 | 37.092 | 18420.3146 | 48127.2499 | 5.6667 | 2500
72157 | 2023-08-17 11:04 | 60.45 | POF1.1 (PSt3) | 2023-08-17 08:30 | Luka | 126.1045 | μmol/L | 12.1401 | °C | 1014 | hPa | Humid | 36 | -2 |  | 0 | 37.096 | 18421.6397 | 48123.928 | 5.6667 | 2500
72169 | 2023-08-17 11:04 | 60.4999 | POF1.1 (PSt3) | 2023-08-17 08:30 | Luka | 126.1175 | μmol/L | 12.1646 | °C | 1014 | hPa | Humid | 36 | -2 |  | 0 | 37.084 | 18426.5923 | 48120.5148 | 5.6667 | 2500
72181 | 2023-08-17 11:04 | 60.5505 | POF1.1 (PSt3) | 2023-08-17 08:30 | Luka | 126.0469 | μmol/L | 12.1707 | °C | 1014 | hPa | Humid | 36 | -2 |  | 0 | 37.088 | 18422.399 | 48121.6234 | 5.6667 | 2500
72193 | 2023-08-17 11:04 | 60.6003 | POF1.1 (PSt3) | 2023-08-17 08:30 | Luka | 126.1215 | μmol/L | 12.1523 | °C | 1014 | hPa | Humid | 36 | -2 |  | 0 | 37.089 | 18415.7752 | 48125.9247 | 5.6667 | 2500
72205 | 2023-08-17 11:04 | 60.6502 | POF1.1 (PSt3) | 2023-08-17 08:30 | Luka | 126.3092 | μmol/L | 12.1279 | °C | 1014 | hPa | Humid | 36 | -2 |  | 0 | 37.082 | 18417.0777 | 48125.5518 | 5.6667 | 2500
72217 | 2023-08-17 11:04 | 60.7 | POF1.1 (PSt3) | 2023-08-17 08:30 | Luka | 126.1848 | μmol/L | 12.1523 | °C | 1014 | hPa | Humid | 36 | -2 |  | 0 | 37.083 | 18415.6536 | 48124.7578 | 5.6667 | 2500
72229 | 2023-08-17 11:04 | 60.7499 | POF1.1 (PSt3) | 2023-08-17 08:30 | Luka | 126.3156 | μmol/L | 12.1401 | °C | 1014 | hPa | Humid | 36 | -2 |  | 0 | 37.076 | 18425.6975 | 48125.1201 | 5.6667 | 2500
72241 | 2023-08-17 11:04 | 60.8005 | POF1.1 (PSt3) | 2023-08-17 08:30 | Luka | 126.1248 | μmol/L | 12.1585 | °C | 1014 | hPa | Humid | 36 | -2 |  | 0 | 37.086 | 18426.3828 | 48124.9069 | 5.6667 | 2500
72253 | 2023-08-17 11:04 | 60.8502 | POF1.1 (PSt3) | 2023-08-17 08:30 | Luka | 126.1012 | μmol/L | 12.134 | °C | 1014 | hPa | Humid | 36 | -2 |  | 0 | 37.099 | 18431.0463 | 48125.0376 | 5.6667 | 2500
72265 | 2023-08-17 11:04 | 60.9001 | POF1.1 (PSt3) | 2023-08-17 08:30 | Luka | 125.922 | μmol/L | 12.134 | °C | 1014 | hPa | Humid | 36 | -2 |  | 0 | 37.116 | 18441.9098 | 48122.7244 | 5.6667 | 2500
72277 | 2023-08-17 11:04 | 60.9499 | POF1.1 (PSt3) | 2023-08-17 08:30 | Luka | 125.6783 | μmol/L | 12.1707 | °C | 1014 | hPa | Humid | 36 | -2 |  | 0 | 37.123 | 18446.0215 | 48124.391 | 5.6667 | 2500
72289 | 2023-08-17 11:04 | 61.0004 | POF1.1 (PSt3) | 2023-08-17 08:30 | Luka | 125.5959 | μmol/L | 12.134 | °C | 1014 | hPa | Humid | 36 | -2 |  | 0 | 37.147 | 18460.6292 | 48125.2572 | 5.6667 | 2500
72301 | 2023-08-17 11:05 | 61.0502 | POF1.1 (PSt3) | 2023-08-17 08:30 | Luka | 125.5255 | μmol/L | 12.1401 | °C | 1014 | hPa | Humid | 36 | -2 |  | 0 | 37.151 | 18465.9814 | 48123.0776 | 5.6667 | 2500
72313 | 2023-08-17 11:05 | 61.1 | POF1.1 (PSt3) | 2023-08-17 08:30 | Luka | 125.4949 | μmol/L | 12.1217 | °C | 1014 | hPa | Humid | 36 | -2 |  | 0 | 37.162 | 18479.8903 | 48121.9571 | 5.6667 | 2500
72325 | 2023-08-17 11:05 | 61.1499 | POF1.1 (PSt3) | 2023-08-17 08:30 | Luka | 125.2528 | μmol/L | 12.1401 | °C | 1014 | hPa | Humid | 36 | -2 |  | 0 | 37.177 | 18490.2814 | 48123.4836 | 5.6667 | 2500
72337 | 2023-08-17 11:05 | 61.1998 | POF1.1 (PSt3) | 2023-08-17 08:30 | Luka | 125.0216 | μmol/L | 12.1585 | °C | 1014 | hPa | Humid | 36 | -2 |  | 0 | 37.191 | 18500.1651 | 48123.222 | 5.6667 | 2500
72349 | 2023-08-17 11:05 | 61.2504 | POF1.1 (PSt3) | 2023-08-17 08:30 | Luka | 125.0611 | μmol/L | 12.134 | °C | 1014 | hPa | Humid | 36 | -2 |  | 0 | 37.198 | 18505.1861 | 48120.2122 | 5.6667 | 2500
72361 | 2023-08-17 11:05 | 61.3002 | POF1.1 (PSt3) | 2023-08-17 08:30 | Luka | 124.7146 | μmol/L | 12.1707 | °C | 1014 | hPa | Humid | 36 | -2 |  | 0 | 37.215 | 18519.2086 | 48125.6824 | 5.6667 | 2500
72373 | 2023-08-17 11:05 | 61.35 | POF1.1 (PSt3) | 2023-08-17 08:30 | Luka | 124.5967 | μmol/L | 12.1646 | °C | 1014 | hPa | Humid | 36 | -2 |  | 0 | 37.229 | 18530.0966 | 48129.7609 | 5.6667 | 2500
72385 | 2023-08-17 11:05 | 61.3999 | POF1.1 (PSt3) | 2023-08-17 08:30 | Luka | 124.3708 | μmol/L | 12.1707 | °C | 1014 | hPa | Humid | 36 | -2 |  | 0 | 37.248 | 18542.0936 | 48121.7704 | 5.6667 | 2500
72397 | 2023-08-17 11:05 | 61.4505 | POF1.1 (PSt3) | 2023-08-17 08:30 | Luka | 124.0869 | μmol/L | 12.1646 | °C | 1014 | hPa | Humid | 36 | -2 |  | 0 | 37.278 | 18554.0195 | 48121.6661 | 5.6667 | 2500
72409 | 2023-08-17 11:05 | 61.5003 | POF1.1 (PSt3) | 2023-08-17 08:30 | Luka | 124.1596 | μmol/L | 12.1646 | °C | 1014 | hPa | Humid | 36 | -2 |  | 0 | 37.271 | 18564.6943 | 48122.3951 | 5.6667 | 2500
72421 | 2023-08-17 11:05 | 61.55 | POF1.1 (PSt3) | 2023-08-17 08:30 | Luka | 123.8722 | μmol/L | 12.1707 | °C | 1014 | hPa | Humid | 36 | -2 |  | 0 | 37.296 | 18573.3422 | 48121.8147 | 5.6667 | 2500
72433 | 2023-08-17 11:05 | 61.5998 | POF1.1 (PSt3) | 2023-08-17 08:30 | Luka | 123.6786 | μmol/L | 12.1768 | °C | 1014 | hPa | Humid | 36 | -2 |  | 0 | 37.312 | 18586.1168 | 48125.7489 | 5.6667 | 2500
72445 | 2023-08-17 11:05 | 61.6506 | POF1.1 (PSt3) | 2023-08-17 08:30 | Luka | 123.5131 | μmol/L | 12.1768 | °C | 1014 | hPa | Humid | 36 | -2 |  | 0 | 37.328 | 18596.6478 | 48127.2728 | 5.6667 | 2500
72457 | 2023-08-17 11:05 | 61.7004 | POF1.1 (PSt3) | 2023-08-17 08:30 | Luka | 123.3725 | μmol/L | 12.1646 | °C | 1014 | hPa | Humid | 36 | -2 |  | 0 | 37.347 | 18613.4113 | 48123.4916 | 5.6667 | 2500
72469 | 2023-08-17 11:05 | 61.7502 | POF1.1 (PSt3) | 2023-08-17 08:30 | Luka | 123.232 | μmol/L | 12.1523 | °C | 1014 | hPa | Humid | 36 | -2 |  | 0 | 37.366 | 18621.1497 | 48121.3511 | 5.6667 | 2500
72481 | 2023-08-17 11:05 | 61.7999 | POF1.1 (PSt3) | 2023-08-17 08:30 | Luka | 122.9737 | μmol/L | 12.1707 | °C | 1014 | hPa | Humid | 36 | -2 |  | 0 | 37.383 | 18631.6364 | 48125.4346 | 5.6667 | 2500
72493 | 2023-08-17 11:05 | 61.8505 | POF1.1 (PSt3) | 2023-08-17 08:30 | Luka | 122.8423 | μmol/L | 12.1952 | °C | 1014 | hPa | Humid | 36 | -2 |  | 0 | 37.385 | 18646.9636 | 48121.3752 | 5.6667 | 2500
72505 | 2023-08-17 11:05 | 61.9002 | POF1.1 (PSt3) | 2023-08-17 08:30 | Luka | 122.6132 | μmol/L | 12.1891 | °C | 1014 | hPa | Humid | 36 | -2 |  | 0 | 37.41 | 18658.1998 | 48124.2834 | 5.6667 | 2500
72517 | 2023-08-17 11:05 | 61.9503 | POF1.1 (PSt3) | 2023-08-17 08:30 | Luka | 122.3223 | μmol/L | 12.2013 | °C | 1014 | hPa | Humid | 36 | -2 |  | 0 | 37.433 | 18669.4604 | 48124.1996 | 5.6667 | 2500
72529 | 2023-08-17 11:05 | 62 | POF1.1 (PSt3) | 2023-08-17 08:30 | Luka | 122.2404 | μmol/L | 12.2013 | °C | 1014 | hPa | Humid | 36 | -2 |  | 0 | 37.441 | 18685.2052 | 48119.5417 | 5.6667 | 2500
72541 | 2023-08-17 11:06 | 62.0499 | POF1.1 (PSt3) | 2023-08-17 08:30 | Luka | 121.9472 | μmol/L | 12.2074 | °C | 1014 | hPa | Humid | 36 | -2 |  | 0 | 37.467 | 18696.1452 | 48123.973 | 5.6667 | 2500
72553 | 2023-08-17 11:06 | 62.1006 | POF1.1 (PSt3) | 2023-08-17 08:30 | Luka | 121.9582 | μmol/L | 12.1891 | °C | 1014 | hPa | Humid | 36 | -2 |  | 0 | 37.474 | 18703.2987 | 48126.3764 | 5.6667 | 2500
72565 | 2023-08-17 11:06 | 62.1504 | POF1.1 (PSt3) | 2023-08-17 08:30 | Luka | 121.4708 | μmol/L | 12.2319 | °C | 1014 | hPa | Humid | 36 | -2 |  | 0 | 37.503 | 18713.5124 | 48123.8864 | 5.6667 | 2500
72577 | 2023-08-17 11:06 | 62.2001 | POF1.1 (PSt3) | 2023-08-17 08:30 | Luka | 121.5255 | μmol/L | 12.2197 | °C | 1014 | hPa | Humid | 36 | -2 |  | 0 | 37.503 | 18729.9547 | 48129.574 | 5.6667 | 2500
72589 | 2023-08-17 11:06 | 62.2501 | POF1.1 (PSt3) | 2023-08-17 08:30 | Luka | 121.3191 | μmol/L | 12.2136 | °C | 1014 | hPa | Humid | 36 | -2 |  | 0 | 37.526 | 18740.157 | 48123.0799 | 5.6667 | 2500
72601 | 2023-08-17 11:06 | 62.2999 | POF1.1 (PSt3) | 2023-08-17 08:30 | Luka | 121.2613 | μmol/L | 12.2197 | °C | 1014 | hPa | Humid | 36 | -2 |  | 0 | 37.529 | 18749.5817 | 48119.9082 | 5.6667 | 2500
72613 | 2023-08-17 11:06 | 62.3505 | POF1.1 (PSt3) | 2023-08-17 08:30 | Luka | 120.9875 | μmol/L | 12.2197 | °C | 1014 | hPa | Humid | 36 | -2 |  | 0 | 37.556 | 18762.638 | 48127.139 | 5.6667 | 2500
72625 | 2023-08-17 11:06 | 62.4004 | POF1.1 (PSt3) | 2023-08-17 08:30 | Luka | 120.8932 | μmol/L | 12.2136 | °C | 1014 | hPa | Humid | 36 | -2 |  | 0 | 37.568 | 18773.7863 | 48125.5823 | 5.6667 | 2500
72637 | 2023-08-17 11:06 | 62.4501 | POF1.1 (PSt3) | 2023-08-17 08:30 | Luka | 120.8022 | μmol/L | 12.2136 | °C | 1014 | hPa | Humid | 36 | -2 |  | 0 | 37.577 | 18784.9308 | 48120.694 | 5.6667 | 2500
72649 | 2023-08-17 11:06 | 62.4999 | POF1.1 (PSt3) | 2023-08-17 08:30 | Luka | 120.7423 | μmol/L | 12.1952 | °C | 1014 | hPa | Humid | 36 | -2 |  | 0 | 37.591 | 18796.3333 | 48123.4652 | 5.6667 | 2500
72661 | 2023-08-17 11:06 | 62.5505 | POF1.1 (PSt3) | 2023-08-17 08:30 | Luka | 120.5294 | μmol/L | 12.2136 | °C | 1014 | hPa | Humid | 36 | -2 |  | 0 | 37.604 | 18804.4667 | 48123.9148 | 5.6667 | 2500
72673 | 2023-08-17 11:06 | 62.6002 | POF1.1 (PSt3) | 2023-08-17 08:30 | Luka | 120.3851 | μmol/L | 12.2074 | °C | 1014 | hPa | Humid | 36 | -2 |  | 0 | 37.621 | 18817.17 | 48122.1364 | 5.6667 | 2500
72685 | 2023-08-17 11:06 | 62.65 | POF1.1 (PSt3) | 2023-08-17 08:30 | Luka | 120.3525 | μmol/L | 12.1829 | °C | 1014 | hPa | Humid | 36 | -2 |  | 0 | 37.635 | 18822.2726 | 48125.7174 | 5.6667 | 2500
72697 | 2023-08-17 11:06 | 62.6999 | POF1.1 (PSt3) | 2023-08-17 08:30 | Luka | 120.1411 | μmol/L | 12.1829 | °C | 1014 | hPa | Humid | 36 | -2 |  | 0 | 37.656 | 18837.5323 | 48125.2851 | 5.6667 | 2500
72709 | 2023-08-17 11:06 | 62.7505 | POF1.1 (PSt3) | 2023-08-17 08:30 | Luka | 119.9463 | μmol/L | 12.1952 | °C | 1014 | hPa | Humid | 36 | -2 |  | 0 | 37.67 | 18849.7455 | 48122.1872 | 5.6667 | 2500
72721 | 2023-08-17 11:06 | 62.8002 | POF1.1 (PSt3) | 2023-08-17 08:30 | Luka | 119.913 | μmol/L | 12.1891 | °C | 1014 | hPa | Humid | 36 | -2 |  | 0 | 37.676 | 18861.4556 | 48123.1997 | 5.6667 | 2500
72733 | 2023-08-17 11:06 | 62.8501 | POF1.1 (PSt3) | 2023-08-17 08:30 | Luka | 119.5151 | μmol/L | 12.1952 | °C | 1014 | hPa | Humid | 36 | -2 |  | 0 | 37.713 | 18873.1629 | 48122.3808 | 5.6667 | 2500
72745 | 2023-08-17 11:06 | 62.9001 | POF1.1 (PSt3) | 2023-08-17 08:30 | Luka | 119.5983 | μmol/L | 12.2013 | °C | 1014 | hPa | Humid | 36 | -2 |  | 0 | 37.702 | 18885.8648 | 48119.4809 | 5.6667 | 2500
72757 | 2023-08-17 11:06 | 62.9499 | POF1.1 (PSt3) | 2023-08-17 08:30 | Luka | 119.559 | μmol/L | 12.1829 | °C | 1014 | hPa | Humid | 36 | -2 |  | 0 | 37.714 | 18893.0624 | 48120.7012 | 5.6667 | 2500
72769 | 2023-08-17 11:06 | 63.0005 | POF1.1 (PSt3) | 2023-08-17 08:30 | Luka | 119.3089 | μmol/L | 12.1829 | °C | 1014 | hPa | Humid | 36 | -2 |  | 0 | 37.739 | 18901.2831 | 48120.2343 | 5.6667 | 2500
72781 | 2023-08-17 11:07 | 63.0505 | POF1.1 (PSt3) | 2023-08-17 08:30 | Luka | 119.236 | μmol/L | 12.1768 | °C | 1014 | hPa | Humid | 36 | -2 |  | 0 | 37.749 | 18908.2208 | 48124.4157 | 5.6667 | 2500
72793 | 2023-08-17 11:07 | 63.1003 | POF1.1 (PSt3) | 2023-08-17 08:30 | Luka | 119.1392 | μmol/L | 12.1829 | °C | 1014 | hPa | Humid | 36 | -2 |  | 0 | 37.756 | 18921.6291 | 48125.4693 | 5.6667 | 2500
72805 | 2023-08-17 11:07 | 63.1501 | POF1.1 (PSt3) | 2023-08-17 08:30 | Luka | 118.8578 | μmol/L | 12.1585 | °C | 1014 | hPa | Humid | 36 | -2 |  | 0 | 37.795 | 18932.2058 | 48122.6689 | 5.6667 | 2500
72817 | 2023-08-17 11:07 | 63.1999 | POF1.1 (PSt3) | 2023-08-17 08:30 | Luka | 118.7277 | μmol/L | 12.1768 | °C | 1014 | hPa | Humid | 36 | -2 |  | 0 | 37.8 | 18934.8601 | 48121.2838 | 5.6667 | 2500
72829 | 2023-08-17 11:07 | 63.2498 | POF1.1 (PSt3) | 2023-08-17 08:30 | Luka | 118.5275 | μmol/L | 12.2136 | °C | 1014 | hPa | Humid | 36 | -2 |  | 0 | 37.804 | 18947.2512 | 48125.7754 | 5.6667 | 2500
72841 | 2023-08-17 11:07 | 63.3004 | POF1.1 (PSt3) | 2023-08-17 08:30 | Luka | 118.4954 | μmol/L | 12.1891 | °C | 1014 | hPa | Humid | 36 | -2 |  | 0 | 37.818 | 18955.9521 | 48128.3441 | 5.6667 | 2500
72853 | 2023-08-17 11:07 | 63.3502 | POF1.1 (PSt3) | 2023-08-17 08:30 | Luka | 118.3771 | μmol/L | 12.1707 | °C | 1014 | hPa | Humid | 36 | -2 |  | 0 | 37.838 | 18958.5631 | 48119.5795 | 5.6667 | 2500
72865 | 2023-08-17 11:07 | 63.3999 | POF1.1 (PSt3) | 2023-08-17 08:30 | Luka | 118.4206 | μmol/L | 12.1585 | °C | 1014 | hPa | Humid | 36 | -2 |  | 0 | 37.839 | 18965.2967 | 48125.9867 | 5.6667 | 2500
72877 | 2023-08-17 11:07 | 63.4504 | POF1.1 (PSt3) | 2023-08-17 08:30 | Luka | 118.0929 | μmol/L | 12.1768 | °C | 1014 | hPa | Humid | 36 | -2 |  | 0 | 37.864 | 18974.2151 | 48119.2502 | 5.6667 | 2500
72889 | 2023-08-17 11:07 | 63.5002 | POF1.1 (PSt3) | 2023-08-17 08:30 | Luka | 118.2818 | μmol/L | 12.1585 | °C | 1014 | hPa | Humid | 36 | -2 |  | 0 | 37.853 | 18982.6765 | 48124.7729 | 5.6667 | 2500
72901 | 2023-08-17 11:07 | 63.55 | POF1.1 (PSt3) | 2023-08-17 08:30 | Luka | 118.0693 | μmol/L | 12.1891 | °C | 1014 | hPa | Humid | 36 | -2 |  | 0 | 37.861 | 18980.5688 | 48120.7704 | 5.6667 | 2500
72913 | 2023-08-17 11:07 | 63.5998 | POF1.1 (PSt3) | 2023-08-17 08:30 | Luka | 117.9909 | μmol/L | 12.1707 | °C | 1014 | hPa | Humid | 36 | -2 |  | 0 | 37.877 | 18990.1352 | 48124.6561 | 5.6667 | 2500
72925 | 2023-08-17 11:07 | 63.6498 | POF1.1 (PSt3) | 2023-08-17 08:30 | Luka | 117.9354 | μmol/L | 12.1585 | °C | 1014 | hPa | Humid | 36 | -2 |  | 0 | 37.888 | 18997.1755 | 48124.2326 | 5.6667 | 2500
72937 | 2023-08-17 11:07 | 63.7003 | POF1.1 (PSt3) | 2023-08-17 08:30 | Luka | 117.82 | μmol/L | 12.1646 | °C | 1014 | hPa | Humid | 36 | -2 |  | 0 | 37.897 | 19003.5144 | 48122.0057 | 5.6667 | 2500
72949 | 2023-08-17 11:07 | 63.7501 | POF1.1 (PSt3) | 2023-08-17 08:30 | Luka | 117.738 | μmol/L | 12.1585 | °C | 1014 | hPa | Humid | 36 | -2 |  | 0 | 37.908 | 19011.898 | 48122.6848 | 5.6667 | 2500
72961 | 2023-08-17 11:07 | 63.7999 | POF1.1 (PSt3) | 2023-08-17 08:30 | Luka | 117.5666 | μmol/L | 12.1707 | °C | 1014 | hPa | Humid | 36 | -2 |  | 0 | 37.92 | 19013.6539 | 48123.8219 | 5.6667 | 2500
72973 | 2023-08-17 11:07 | 63.8505 | POF1.1 (PSt3) | 2023-08-17 08:30 | Luka | 117.7517 | μmol/L | 12.1462 | °C | 1014 | hPa | Humid | 36 | -2 |  | 0 | 37.912 | 19024.2566 | 48117.9172 | 5.6667 | 2500
72985 | 2023-08-17 11:07 | 63.9003 | POF1.1 (PSt3) | 2023-08-17 08:30 | Luka | 117.6303 | μmol/L | 12.1401 | °C | 1014 | hPa | Humid | 36 | -2 |  | 0 | 37.927 | 19025.4351 | 48116.2491 | 5.6667 | 2500
72997 | 2023-08-17 11:07 | 63.9501 | POF1.1 (PSt3) | 2023-08-17 08:30 | Luka | 117.3962 | μmol/L | 12.1646 | °C | 1014 | hPa | Humid | 36 | -2 |  | 0 | 37.94 | 19029.8567 | 48122.2329 | 5.6667 | 2500
73009 | 2023-08-17 11:07 | 64 | POF1.1 (PSt3) | 2023-08-17 08:30 | Luka | 117.4235 | μmol/L | 12.1401 | °C | 1014 | hPa | Humid | 36 | -2 |  | 0 | 37.948 | 19039.2135 | 48126.847 | 5.6667 | 2500
73021 | 2023-08-17 11:08 | 64.0497 | POF1.1 (PSt3) | 2023-08-17 08:30 | Luka | 117.447 | μmol/L | 12.1279 | °C | 1014 | hPa | Humid | 36 | -2 |  | 0 | 37.951 | 19042.0935 | 48122.9822 | 5.6667 | 2500
73033 | 2023-08-17 11:08 | 64.1003 | POF1.1 (PSt3) | 2023-08-17 08:30 | Luka | 117.2525 | μmol/L | 12.1523 | °C | 1014 | hPa | Humid | 36 | -2 |  | 0 | 37.96 | 19049.5294 | 48120.5017 | 5.6667 | 2500
73045 | 2023-08-17 11:08 | 64.1501 | POF1.1 (PSt3) | 2023-08-17 08:30 | Luka | 117.205 | μmol/L | 12.1156 | °C | 1014 | hPa | Humid | 36 | -2 |  | 0 | 37.981 | 19050.2448 | 48122.9027 | 5.6667 | 2500
73057 | 2023-08-17 11:08 | 64.1999 | POF1.1 (PSt3) | 2023-08-17 08:30 | Luka | 117.1846 | μmol/L | 12.134 | °C | 1014 | hPa | Humid | 36 | -2 |  | 0 | 37.975 | 19054.1009 | 48122.7208 | 5.6667 | 2500
73069 | 2023-08-17 11:08 | 64.2498 | POF1.1 (PSt3) | 2023-08-17 08:30 | Luka | 117.1 | μmol/L | 12.1217 | °C | 1014 | hPa | Humid | 36 | -2 |  | 0 | 37.989 | 19063.9385 | 48120.7444 | 5.6667 | 2500
73081 | 2023-08-17 11:08 | 64.2998 | POF1.1 (PSt3) | 2023-08-17 08:30 | Luka | 117.1862 | μmol/L | 12.0973 | °C | 1014 | hPa | Humid | 36 | -2 |  | 0 | 37.991 | 19069.2512 | 48117.9321 | 5.6667 | 2500
73093 | 2023-08-17 11:08 | 64.3504 | POF1.1 (PSt3) | 2023-08-17 08:30 | Luka | 117.0253 | μmol/L | 12.1095 | °C | 1014 | hPa | Humid | 36 | -2 |  | 0 | 38.002 | 19074.4619 | 48126.4903 | 5.6667 | 2500
73105 | 2023-08-17 11:08 | 64.4001 | POF1.1 (PSt3) | 2023-08-17 08:30 | Luka | 116.8323 | μmol/L | 12.1156 | °C | 1014 | hPa | Humid | 36 | -2 |  | 0 | 38.019 | 19077.0489 | 48120.8737 | 5.6667 | 2500
73117 | 2023-08-17 11:08 | 64.4498 | POF1.1 (PSt3) | 2023-08-17 08:30 | Luka | 116.806 | μmol/L | 12.1217 | °C | 1014 | hPa | Humid | 36 | -2 |  | 0 | 38.019 | 19083.0873 | 48123.3549 | 5.6667 | 2500
73129 | 2023-08-17 11:08 | 64.5005 | POF1.1 (PSt3) | 2023-08-17 08:30 | Luka | 116.7239 | μmol/L | 12.134 | °C | 1014 | hPa | Humid | 36 | -2 |  | 0 | 38.022 | 19086.0667 | 48125.7536 | 5.6667 | 2500
73141 | 2023-08-17 11:08 | 64.5503 | POF1.1 (PSt3) | 2023-08-17 08:30 | Luka | 116.7247 | μmol/L | 12.1156 | °C | 1014 | hPa | Humid | 36 | -2 |  | 0 | 38.03 | 19093.4425 | 48125.2153 | 5.6667 | 2500
73153 | 2023-08-17 11:08 | 64.6003 | POF1.1 (PSt3) | 2023-08-17 08:30 | Luka | 116.7013 | μmol/L | 12.1279 | °C | 1014 | hPa | Humid | 36 | -2 |  | 0 | 38.027 | 19095.3378 | 48122.0637 | 5.6667 | 2500
73165 | 2023-08-17 11:08 | 64.6501 | POF1.1 (PSt3) | 2023-08-17 08:30 | Luka | 116.803 | μmol/L | 12.1156 | °C | 1014 | hPa | Humid | 36 | -2 |  | 0 | 38.022 | 19100.3347 | 48124.9538 | 5.6667 | 2500
73177 | 2023-08-17 11:08 | 64.6999 | POF1.1 (PSt3) | 2023-08-17 08:30 | Luka | 116.4457 | μmol/L | 12.1646 | °C | 1014 | hPa | Humid | 36 | -2 |  | 0 | 38.037 | 19103.7284 | 48120.8739 | 5.6667 | 2500
73189 | 2023-08-17 11:08 | 64.7504 | POF1.1 (PSt3) | 2023-08-17 08:30 | Luka | 116.7043 | μmol/L | 12.134 | °C | 1014 | hPa | Humid | 36 | -2 |  | 0 | 38.024 | 19107.9778 | 48123.3446 | 5.6667 | 2500
73201 | 2023-08-17 11:08 | 64.8002 | POF1.1 (PSt3) | 2023-08-17 08:30 | Luka | 116.4465 | μmol/L | 12.1462 | °C | 1014 | hPa | Humid | 36 | -2 |  | 0 | 38.045 | 19107.2223 | 48123.1257 | 5.6667 | 2500
73213 | 2023-08-17 11:08 | 64.85 | POF1.1 (PSt3) | 2023-08-17 08:30 | Luka | 116.4164 | μmol/L | 12.1646 | °C | 1014 | hPa | Humid | 36 | -2 |  | 0 | 38.04 | 19112.1531 | 48118.896 | 5.6667 | 2500
73225 | 2023-08-17 11:08 | 64.8998 | POF1.1 (PSt3) | 2023-08-17 08:30 | Luka | 116.7209 | μmol/L | 12.1279 | °C | 1014 | hPa | Humid | 36 | -2 |  | 0 | 38.025 | 19114.9139 | 48120.921 | 5.6667 | 2500
73237 | 2023-08-17 11:08 | 64.9504 | POF1.1 (PSt3) | 2023-08-17 08:30 | Luka | 116.3879 | μmol/L | 12.1462 | °C | 1014 | hPa | Humid | 36 | -2 |  | 0 | 38.051 | 19124.2063 | 48124.4345 | 5.6667 | 2500
73249 | 2023-08-17 11:08 | 65.0001 | POF1.1 (PSt3) | 2023-08-17 08:30 | Luka | 116.2604 | μmol/L | 12.1646 | °C | 1014 | hPa | Humid | 36 | -2 |  | 0 | 38.056 | 19120.7013 | 48120.8133 | 5.6667 | 2500
73261 | 2023-08-17 11:09 | 65.05 | POF1.1 (PSt3) | 2023-08-17 08:30 | Luka | 116.2244 | μmol/L | 12.1707 | °C | 1014 | hPa | Humid | 36 | -2 |  | 0 | 38.057 | 19122.6255 | 48122.3985 | 5.6667 | 2500
73273 | 2023-08-17 11:09 | 65.0998 | POF1.1 (PSt3) | 2023-08-17 08:30 | Luka | 116.2761 | μmol/L | 12.1768 | °C | 1014 | hPa | Humid | 36 | -2 |  | 0 | 38.049 | 19123.2337 | 48120.9423 | 5.6667 | 2500
73285 | 2023-08-17 11:09 | 65.1504 | POF1.1 (PSt3) | 2023-08-17 08:30 | Luka | 116.4112 | μmol/L | 12.134 | °C | 1014 | hPa | Humid | 36 | -2 |  | 0 | 38.054 | 19127.8251 | 48126.1194 | 5.6667 | 2500
73297 | 2023-08-17 11:09 | 65.2002 | POF1.1 (PSt3) | 2023-08-17 08:30 | Luka | 116.0933 | μmol/L | 12.2013 | °C | 1014 | hPa | Humid | 36 | -2 |  | 0 | 38.057 | 19133.8836 | 48126.1317 | 5.6667 | 2500
73309 | 2023-08-17 11:09 | 65.2499 | POF1.1 (PSt3) | 2023-08-17 08:30 | Luka | 116.1173 | μmol/L | 12.1707 | °C | 1014 | hPa | Humid | 36 | -2 |  | 0 | 38.068 | 19135.5329 | 48125.9137 | 5.6667 | 2500
73321 | 2023-08-17 11:09 | 65.3005 | POF1.1 (PSt3) | 2023-08-17 08:30 | Luka | 116.2146 | μmol/L | 12.1707 | °C | 1014 | hPa | Humid | 36 | -2 |  | 0 | 38.058 | 19137.5671 | 48121.4977 | 5.6667 | 2500
73333 | 2023-08-17 11:09 | 65.3504 | POF1.1 (PSt3) | 2023-08-17 08:30 | Luka | 116.0806 | μmol/L | 12.1952 | °C | 1014 | hPa | Humid | 36 | -2 |  | 0 | 38.061 | 19144.5556 | 48120.3224 | 5.6667 | 2500
73345 | 2023-08-17 11:09 | 65.4003 | POF1.1 (PSt3) | 2023-08-17 08:30 | Luka | 116.3054 | μmol/L | 12.1768 | °C | 1014 | hPa | Humid | 36 | -2 |  | 0 | 38.046 | 19139.6549 | 48123.908 | 5.6667 | 2500
73357 | 2023-08-17 11:09 | 65.4501 | POF1.1 (PSt3) | 2023-08-17 08:30 | Luka | 116.13 | μmol/L | 12.1768 | °C | 1014 | hPa | Humid | 36 | -2 |  | 0 | 38.064 | 19146.8032 | 48126.5083 | 5.6667 | 2500
73369 | 2023-08-17 11:09 | 65.5 | POF1.1 (PSt3) | 2023-08-17 08:30 | Luka | 115.8435 | μmol/L | 12.2074 | °C | 1014 | hPa | Humid | 36 | -2 |  | 0 | 38.08 | 19147.6737 | 48123.0619 | 5.6667 | 2500
73381 | 2023-08-17 11:09 | 65.5506 | POF1.1 (PSt3) | 2023-08-17 08:30 | Luka | 115.984 | μmol/L | 12.1768 | °C | 1014 | hPa | Humid | 36 | -2 |  | 0 | 38.079 | 19157.5757 | 48128.0776 | 5.6667 | 2500
73393 | 2023-08-17 11:09 | 65.6004 | POF1.1 (PSt3) | 2023-08-17 08:30 | Luka | 115.5391 | μmol/L | 12.2197 | °C | 1014 | hPa | Humid | 36 | -2 |  | 0 | 38.106 | 19160.7229 | 48123.0733 | 5.6667 | 2500
73405 | 2023-08-17 11:09 | 65.6502 | POF1.1 (PSt3) | 2023-08-17 08:30 | Luka | 115.8024 | μmol/L | 12.1829 | °C | 1014 | hPa | Humid | 36 | -2 |  | 0 | 38.095 | 19167.1224 | 48124.1639 | 5.6667 | 2500
73417 | 2023-08-17 11:09 | 65.6999 | POF1.1 (PSt3) | 2023-08-17 08:30 | Luka | 115.5518 | μmol/L | 12.2258 | °C | 1014 | hPa | Humid | 36 | -2 |  | 0 | 38.102 | 19173.1094 | 48122.7705 | 5.6667 | 2500
73429 | 2023-08-17 11:09 | 65.7505 | POF1.1 (PSt3) | 2023-08-17 08:30 | Luka | 115.5786 | μmol/L | 12.2013 | °C | 1014 | hPa | Humid | 36 | -2 |  | 0 | 38.11 | 19179.145 | 48123.7221 | 5.6667 | 2500
73441 | 2023-08-17 11:09 | 65.8002 | POF1.1 (PSt3) | 2023-08-17 08:30 | Luka | 115.6137 | μmol/L | 12.2136 | °C | 1014 | hPa | Humid | 36 | -2 |  | 0 | 38.101 | 19187.6431 | 48123.2536 | 5.6667 | 2500
73453 | 2023-08-17 11:09 | 65.8499 | POF1.1 (PSt3) | 2023-08-17 08:30 | Luka | 115.2979 | μmol/L | 12.2013 | °C | 1014 | hPa | Humid | 36 | -2 |  | 0 | 38.139 | 19196.2753 | 48121.6816 | 5.6667 | 2500
73465 | 2023-08-17 11:09 | 65.9006 | POF1.1 (PSt3) | 2023-08-17 08:30 | Luka | 115.2235 | μmol/L | 12.2074 | °C | 1014 | hPa | Humid | 36 | -2 |  | 0 | 38.144 | 19209.536 | 48121.7478 | 5.6667 | 2500
73477 | 2023-08-17 11:09 | 65.9504 | POF1.1 (PSt3) | 2023-08-17 08:30 | Luka | 115.0038 | μmol/L | 12.2319 | °C | 1014 | hPa | Humid | 36 | -2 |  | 0 | 38.156 | 19218.3544 | 48120.3815 | 5.6667 | 2500
73489 | 2023-08-17 11:09 | 66.0002 | POF1.1 (PSt3) | 2023-08-17 08:30 | Luka | 114.9406 | μmol/L | 12.2013 | °C | 1014 | hPa | Humid | 36 | -2 |  | 0 | 38.176 | 19222.2396 | 48119.2124 | 5.6667 | 2500
73501 | 2023-08-17 11:10 | 66.05 | POF1.1 (PSt3) | 2023-08-17 08:30 | Luka | 114.8695 | μmol/L | 12.2136 | °C | 1014 | hPa | Humid | 36 | -2 |  | 0 | 38.178 | 19239.7173 | 48122.4554 | 5.6667 | 2500
73513 | 2023-08-17 11:10 | 66.0998 | POF1.1 (PSt3) | 2023-08-17 08:30 | Luka | 114.7028 | μmol/L | 12.2074 | °C | 1014 | hPa | Humid | 36 | -2 |  | 0 | 38.198 | 19246.9025 | 48120.2305 | 5.6667 | 2500
73525 | 2023-08-17 11:10 | 66.1504 | POF1.1 (PSt3) | 2023-08-17 08:30 | Luka | 114.671 | μmol/L | 12.2013 | °C | 1014 | hPa | Humid | 36 | -2 |  | 0 | 38.204 | 19256.9618 | 48121.7092 | 5.6667 | 2500
73537 | 2023-08-17 11:10 | 66.2003 | POF1.1 (PSt3) | 2023-08-17 08:30 | Luka | 114.49 | μmol/L | 12.2442 | °C | 1014 | hPa | Humid | 36 | -2 |  | 0 | 38.204 | 19267.6741 | 48125.5144 | 5.6667 | 2500
73549 | 2023-08-17 11:10 | 66.25 | POF1.1 (PSt3) | 2023-08-17 08:30 | Luka | 114.4795 | μmol/L | 12.1829 | °C | 1014 | hPa | Humid | 36 | -2 |  | 0 | 38.232 | 19276.2106 | 48129.7497 | 5.6667 | 2500
73561 | 2023-08-17 11:10 | 66.2998 | POF1.1 (PSt3) | 2023-08-17 08:30 | Luka | 114.2677 | μmol/L | 12.2013 | °C | 1014 | hPa | Humid | 36 | -2 |  | 0 | 38.246 | 19284.1038 | 48124.3075 | 5.6667 | 2500
73573 | 2023-08-17 11:10 | 66.3505 | POF1.1 (PSt3) | 2023-08-17 08:30 | Luka | 114.351 | μmol/L | 12.1952 | °C | 1014 | hPa | Humid | 36 | -2 |  | 0 | 38.24 | 19293.4428 | 48126.2728 | 5.6667 | 2500
73585 | 2023-08-17 11:10 | 66.4002 | POF1.1 (PSt3) | 2023-08-17 08:30 | Luka | 113.9966 | μmol/L | 12.1952 | °C | 1014 | hPa | Humid | 36 | -2 |  | 0 | 38.277 | 19301.6531 | 48127.1881 | 5.6667 | 2500
73597 | 2023-08-17 11:10 | 66.45 | POF1.1 (PSt3) | 2023-08-17 08:30 | Luka | 113.8973 | μmol/L | 12.2074 | °C | 1014 | hPa | Humid | 36 | -2 |  | 0 | 38.282 | 19310.9543 | 48119.6459 | 5.6667 | 2500
73609 | 2023-08-17 11:10 | 66.4998 | POF1.1 (PSt3) | 2023-08-17 08:30 | Luka | 113.6711 | μmol/L | 12.2136 | °C | 1014 | hPa | Humid | 36 | -2 |  | 0 | 38.303 | 19317.8059 | 48124.3795 | 5.6667 | 2500
73621 | 2023-08-17 11:10 | 66.5504 | POF1.1 (PSt3) | 2023-08-17 08:30 | Luka | 113.735 | μmol/L | 12.2074 | °C | 1014 | hPa | Humid | 36 | -2 |  | 0 | 38.299 | 19327.7858 | 48126.7135 | 5.6667 | 2500
73633 | 2023-08-17 11:10 | 66.6003 | POF1.1 (PSt3) | 2023-08-17 08:30 | Luka | 113.6975 | μmol/L | 12.1891 | °C | 1014 | hPa | Humid | 36 | -2 |  | 0 | 38.311 | 19333.8494 | 48120.966 | 5.6667 | 2500
73645 | 2023-08-17 11:10 | 66.6501 | POF1.1 (PSt3) | 2023-08-17 08:30 | Luka | 113.5896 | μmol/L | 12.1829 | °C | 1014 | hPa | Humid | 36 | -2 |  | 0 | 38.325 | 19339.4545 | 48123.9892 | 5.6667 | 2500
73657 | 2023-08-17 11:10 | 66.7 | POF1.1 (PSt3) | 2023-08-17 08:30 | Luka | 113.3853 | μmol/L | 12.2136 | °C | 1014 | hPa | Humid | 36 | -2 |  | 0 | 38.333 | 19344.8481 | 48121.043 | 5.6667 | 2500
73669 | 2023-08-17 11:10 | 66.7506 | POF1.1 (PSt3) | 2023-08-17 08:30 | Luka | 113.5193 | μmol/L | 12.1952 | °C | 1014 | hPa | Humid | 36 | -2 |  | 0 | 38.327 | 19351.57 | 48123.5899 | 5.6667 | 2500
73681 | 2023-08-17 11:10 | 66.8003 | POF1.1 (PSt3) | 2023-08-17 08:30 | Luka | 113.0877 | μmol/L | 12.2074 | °C | 1014 | hPa | Humid | 36 | -2 |  | 0 | 38.367 | 19356.8689 | 48123.9975 | 5.6667 | 2500
73693 | 2023-08-17 11:10 | 66.8501 | POF1.1 (PSt3) | 2023-08-17 08:30 | Luka | 113.3076 | μmol/L | 12.1707 | °C | 1014 | hPa | Humid | 36 | -2 |  | 0 | 38.36 | 19368.1923 | 48123.9835 | 5.6667 | 2500
73705 | 2023-08-17 11:10 | 66.8999 | POF1.1 (PSt3) | 2023-08-17 08:30 | Luka | 113.0694 | μmol/L | 12.1891 | °C | 1014 | hPa | Humid | 36 | -2 |  | 0 | 38.377 | 19373.0639 | 48123.788 | 5.6667 | 2500
73717 | 2023-08-17 11:10 | 66.9497 | POF1.1 (PSt3) | 2023-08-17 08:30 | Luka | 113.0606 | μmol/L | 12.1707 | °C | 1014 | hPa | Humid | 36 | -2 |  | 0 | 38.386 | 19380.1408 | 48122.3142 | 5.6667 | 2500
73729 | 2023-08-17 11:10 | 67.0003 | POF1.1 (PSt3) | 2023-08-17 08:30 | Luka | 112.949 | μmol/L | 12.1952 | °C | 1014 | hPa | Humid | 36 | -2 |  | 0 | 38.387 | 19388.5387 | 48121.098 | 5.6667 | 2500
73741 | 2023-08-17 11:11 | 67.0501 | POF1.1 (PSt3) | 2023-08-17 08:30 | Luka | 112.8957 | μmol/L | 12.1829 | °C | 1014 | hPa | Humid | 36 | -2 |  | 0 | 38.398 | 19386.3455 | 48123.1112 | 5.6667 | 2500
73753 | 2023-08-17 11:11 | 67.0998 | POF1.1 (PSt3) | 2023-08-17 08:30 | Luka | 112.7027 | μmol/L | 12.1952 | °C | 1014 | hPa | Humid | 36 | -2 |  | 0 | 38.413 | 19393.8566 | 48123.0006 | 5.6667 | 2500
73765 | 2023-08-17 11:11 | 67.1504 | POF1.1 (PSt3) | 2023-08-17 08:30 | Luka | 112.6903 | μmol/L | 12.1891 | °C | 1014 | hPa | Humid | 36 | -2 |  | 0 | 38.417 | 19397.7023 | 48125.0841 | 5.6667 | 2500
73777 | 2023-08-17 11:11 | 67.2002 | POF1.1 (PSt3) | 2023-08-17 08:30 | Luka | 112.5136 | μmol/L | 12.1952 | °C | 1014 | hPa | Humid | 36 | -2 |  | 0 | 38.433 | 19406.3818 | 48123.6193 | 5.6667 | 2500
73789 | 2023-08-17 11:11 | 67.2499 | POF1.1 (PSt3) | 2023-08-17 08:30 | Luka | 112.5368 | μmol/L | 12.1646 | °C | 1014 | hPa | Humid | 36 | -2 |  | 0 | 38.444 | 19407.6548 | 48123.1784 | 5.6667 | 2500
73801 | 2023-08-17 11:11 | 67.3005 | POF1.1 (PSt3) | 2023-08-17 08:30 | Luka | 112.5019 | μmol/L | 12.1707 | °C | 1014 | hPa | Humid | 36 | -2 |  | 0 | 38.445 | 19416.2786 | 48129.3992 | 5.6667 | 2500
73813 | 2023-08-17 11:11 | 67.3502 | POF1.1 (PSt3) | 2023-08-17 08:30 | Luka | 112.483 | μmol/L | 12.1707 | °C | 1014 | hPa | Humid | 36 | -2 |  | 0 | 38.447 | 19420.1246 | 48126.2633 | 5.6667 | 2500
73825 | 2023-08-17 11:11 | 67.3999 | POF1.1 (PSt3) | 2023-08-17 08:30 | Luka | 112.5049 | μmol/L | 12.1768 | °C | 1014 | hPa | Humid | 36 | -2 |  | 0 | 38.442 | 19425.1939 | 48120.099 | 5.6667 | 2500
73837 | 2023-08-17 11:11 | 67.4505 | POF1.1 (PSt3) | 2023-08-17 08:30 | Luka | 112.332 | μmol/L | 12.1707 | °C | 1014 | hPa | Humid | 36 | -2 |  | 0 | 38.463 | 19426.7198 | 48118.5923 | 5.6667 | 2500
73849 | 2023-08-17 11:11 | 67.5003 | POF1.1 (PSt3) | 2023-08-17 08:30 | Luka | 112.3486 | μmol/L | 12.1462 | °C | 1014 | hPa | Humid | 36 | -2 |  | 0 | 38.472 | 19429.3549 | 48124.4036 | 5.6667 | 2500
73861 | 2023-08-17 11:11 | 67.55 | POF1.1 (PSt3) | 2023-08-17 08:30 | Luka | 112.2602 | μmol/L | 12.1585 | °C | 1014 | hPa | Humid | 36 | -2 |  | 0 | 38.476 | 19432.5667 | 48126.6977 | 5.6667 | 2500
73873 | 2023-08-17 11:11 | 67.5998 | POF1.1 (PSt3) | 2023-08-17 08:30 | Luka | 112.2471 | μmol/L | 12.1707 | °C | 1014 | hPa | Humid | 36 | -2 |  | 0 | 38.472 | 19441.3047 | 48124.9999 | 5.6667 | 2500
73885 | 2023-08-17 11:11 | 67.6504 | POF1.1 (PSt3) | 2023-08-17 08:30 | Luka | 112.2696 | μmol/L | 12.1585 | °C | 1014 | hPa | Humid | 36 | -2 |  | 0 | 38.475 | 19441.0263 | 48123.0327 | 5.6667 | 2500
73897 | 2023-08-17 11:11 | 67.7002 | POF1.1 (PSt3) | 2023-08-17 08:30 | Luka | 112.2943 | μmol/L | 12.1707 | °C | 1014 | hPa | Humid | 36 | -2 |  | 0 | 38.467 | 19444.9097 | 48127.8994 | 5.6667 | 2500
73909 | 2023-08-17 11:11 | 67.75 | POF1.1 (PSt3) | 2023-08-17 08:30 | Luka | 112.1753 | μmol/L | 12.1585 | °C | 1014 | hPa | Humid | 36 | -2 |  | 0 | 38.485 | 19446.7424 | 48128.4951 | 5.6667 | 2500
73921 | 2023-08-17 11:11 | 67.7998 | POF1.1 (PSt3) | 2023-08-17 08:30 | Luka | 112.0276 | μmol/L | 12.1646 | °C | 1014 | hPa | Humid | 36 | -2 |  | 0 | 38.498 | 19450.5708 | 48124.4527 | 5.6667 | 2500
73933 | 2023-08-17 11:11 | 67.8505 | POF1.1 (PSt3) | 2023-08-17 08:30 | Luka | 112.0464 | μmol/L | 12.1646 | °C | 1014 | hPa | Humid | 36 | -2 |  | 0 | 38.496 | 19450.5802 | 48117.7846 | 5.6667 | 2500
73945 | 2023-08-17 11:11 | 67.9002 | POF1.1 (PSt3) | 2023-08-17 08:30 | Luka | 111.9589 | μmol/L | 12.1585 | °C | 1014 | hPa | Humid | 36 | -2 |  | 0 | 38.508 | 19450.9633 | 48128.7782 | 5.6667 | 2500
73957 | 2023-08-17 11:11 | 67.95 | POF1.1 (PSt3) | 2023-08-17 08:30 | Luka | 112.0653 | μmol/L | 12.1646 | °C | 1014 | hPa | Humid | 36 | -2 |  | 0 | 38.494 | 19453.6581 | 48125.242 | 5.6667 | 2500
73969 | 2023-08-17 11:11 | 67.9999 | POF1.1 (PSt3) | 2023-08-17 08:30 | Luka | 112.0957 | μmol/L | 12.1891 | °C | 1014 | hPa | Humid | 36 | -2 |  | 0 | 38.48 | 19460.0919 | 48124.4047 | 5.6667 | 2500
73981 | 2023-08-17 11:12 | 68.0505 | POF1.1 (PSt3) | 2023-08-17 08:30 | Luka | 112.0659 | μmol/L | 12.1462 | °C | 1014 | hPa | Humid | 36 | -2 |  | 0 | 38.502 | 19455.9365 | 48132.8672 | 5.6667 | 2500
73993 | 2023-08-17 11:12 | 68.1002 | POF1.1 (PSt3) | 2023-08-17 08:30 | Luka | 112.1536 | μmol/L | 12.1523 | °C | 1014 | hPa | Humid | 36 | -2 |  | 0 | 38.49 | 19455.9097 | 48126.0072 | 5.6667 | 2500
74005 | 2023-08-17 11:12 | 68.15 | POF1.1 (PSt3) | 2023-08-17 08:30 | Luka | 112.0964 | μmol/L | 12.1707 | °C | 1014 | hPa | Humid | 36 | -2 |  | 0 | 38.488 | 19460.5276 | 48124.1496 | 5.6667 | 2500
74017 | 2023-08-17 11:12 | 68.1998 | POF1.1 (PSt3) | 2023-08-17 08:30 | Luka | 111.9199 | μmol/L | 12.1952 | °C | 1014 | hPa | Humid | 36 | -2 |  | 0 | 38.496 | 19460.9115 | 48122.3842 | 5.6667 | 2500
74029 | 2023-08-17 11:12 | 68.2504 | POF1.1 (PSt3) | 2023-08-17 08:30 | Luka | 112.1052 | μmol/L | 12.1891 | °C | 1014 | hPa | Humid | 36 | -2 |  | 0 | 38.479 | 19463.9629 | 48124.8861 | 5.6667 | 2500
74041 | 2023-08-17 11:12 | 68.3003 | POF1.1 (PSt3) | 2023-08-17 08:30 | Luka | 111.8707 | μmol/L | 12.1707 | °C | 1014 | hPa | Humid | 36 | -2 |  | 0 | 38.512 | 19465.2159 | 48124.4254 | 5.6667 | 2500
74053 | 2023-08-17 11:12 | 68.35 | POF1.1 (PSt3) | 2023-08-17 08:30 | Luka | 111.8895 | μmol/L | 12.1707 | °C | 1014 | hPa | Humid | 36 | -2 |  | 0 | 38.51 | 19474.1046 | 48128.0402 | 5.6667 | 2500
74065 | 2023-08-17 11:12 | 68.3998 | POF1.1 (PSt3) | 2023-08-17 08:30 | Luka | 111.8613 | μmol/L | 12.1707 | °C | 1014 | hPa | Humid | 36 | -2 |  | 0 | 38.513 | 19474.3277 | 48117.4077 | 5.6667 | 2500
74077 | 2023-08-17 11:12 | 68.4504 | POF1.1 (PSt3) | 2023-08-17 08:30 | Luka | 111.7356 | μmol/L | 12.1829 | °C | 1014 | hPa | Humid | 36 | -2 |  | 0 | 38.521 | 19474.1408 | 48121.167 | 5.6667 | 2500
74089 | 2023-08-17 11:12 | 68.5001 | POF1.1 (PSt3) | 2023-08-17 08:30 | Luka | 111.8172 | μmol/L | 12.1768 | °C | 1014 | hPa | Humid | 36 | -2 |  | 0 | 38.515 | 19480.4378 | 48121.195 | 5.6667 | 2500
74101 | 2023-08-17 11:12 | 68.5499 | POF1.1 (PSt3) | 2023-08-17 08:30 | Luka | 111.6066 | μmol/L | 12.2074 | °C | 1014 | hPa | Humid | 36 | -2 |  | 0 | 38.524 | 19486.4976 | 48126.3199 | 5.6667 | 2500
74113 | 2023-08-17 11:12 | 68.6005 | POF1.1 (PSt3) | 2023-08-17 08:30 | Luka | 111.6166 | μmol/L | 12.1891 | °C | 1014 | hPa | Humid | 36 | -2 |  | 0 | 38.531 | 19489.4793 | 48130.4239 | 5.6667 | 2500
74125 | 2023-08-17 11:12 | 68.6503 | POF1.1 (PSt3) | 2023-08-17 08:30 | Luka | 111.4976 | μmol/L | 12.1952 | °C | 1014 | hPa | Humid | 36 | -2 |  | 0 | 38.541 | 19496.794 | 48122.1503 | 5.6667 | 2500
74137 | 2023-08-17 11:12 | 68.7 | POF1.1 (PSt3) | 2023-08-17 08:30 | Luka | 111.4076 | μmol/L | 12.1829 | °C | 1014 | hPa | Humid | 36 | -2 |  | 0 | 38.556 | 19502.8581 | 48124.7847 | 5.6667 | 2500
74149 | 2023-08-17 11:12 | 68.7499 | POF1.1 (PSt3) | 2023-08-17 08:30 | Luka | 111.2263 | μmol/L | 12.1952 | °C | 1014 | hPa | Humid | 36 | -2 |  | 0 | 38.57 | 19514.9409 | 48123.8846 | 5.6667 | 2500
74161 | 2023-08-17 11:12 | 68.8005 | POF1.1 (PSt3) | 2023-08-17 08:30 | Luka | 111.1422 | μmol/L | 12.1952 | °C | 1014 | hPa | Humid | 36 | -2 |  | 0 | 38.579 | 19519.176 | 48123.1169 | 5.6667 | 2500
74173 | 2023-08-17 11:12 | 68.8502 | POF1.1 (PSt3) | 2023-08-17 08:30 | Luka | 111.1265 | μmol/L | 12.2013 | °C | 1014 | hPa | Humid | 36 | -2 |  | 0 | 38.578 | 19532.7887 | 48127.0397 | 5.6667 | 2500
74185 | 2023-08-17 11:12 | 68.9001 | POF1.1 (PSt3) | 2023-08-17 08:30 | Luka | 110.725 | μmol/L | 12.2197 | °C | 1014 | hPa | Humid | 36 | -2 |  | 0 | 38.613 | 19537.2778 | 48122.3566 | 5.6667 | 2500
74197 | 2023-08-17 11:12 | 68.9499 | POF1.1 (PSt3) | 2023-08-17 08:30 | Luka | 110.6942 | μmol/L | 12.2136 | °C | 1014 | hPa | Humid | 36 | -2 |  | 0 | 38.619 | 19550.2174 | 48125.9308 | 5.6667 | 2500
74209 | 2023-08-17 11:12 | 69.0006 | POF1.1 (PSt3) | 2023-08-17 08:30 | Luka | 110.7384 | μmol/L | 12.1891 | °C | 1014 | hPa | Humid | 36 | -2 |  | 0 | 38.625 | 19562.4861 | 48122.5632 | 5.6667 | 2500
74221 | 2023-08-17 11:13 | 69.0504 | POF1.1 (PSt3) | 2023-08-17 08:30 | Luka | 110.589 | μmol/L | 12.2074 | °C | 1014 | hPa | Humid | 36 | -2 |  | 0 | 38.633 | 19565.7314 | 48126.1327 | 5.6667 | 2500
74233 | 2023-08-17 11:13 | 69.1001 | POF1.1 (PSt3) | 2023-08-17 08:30 | Luka | 110.3562 | μmol/L | 12.2258 | °C | 1014 | hPa | Humid | 36 | -2 |  | 0 | 38.65 | 19574.8302 | 48128.0541 | 5.6667 | 2500
74245 | 2023-08-17 11:13 | 69.1499 | POF1.1 (PSt3) | 2023-08-17 08:30 | Luka | 110.3162 | μmol/L | 12.2197 | °C | 1014 | hPa | Humid | 36 | -2 |  | 0 | 38.657 | 19586.5013 | 48123.8215 | 5.6667 | 2500
74257 | 2023-08-17 11:13 | 69.2005 | POF1.1 (PSt3) | 2023-08-17 08:30 | Luka | 110.3354 | μmol/L | 12.2013 | °C | 1014 | hPa | Humid | 36 | -2 |  | 0 | 38.663 | 19596.2777 | 48126.6133 | 5.6667 | 2500
74269 | 2023-08-17 11:13 | 69.2502 | POF1.1 (PSt3) | 2023-08-17 08:30 | Luka | 110.128 | μmol/L | 12.2136 | °C | 1014 | hPa | Humid | 36 | -2 |  | 0 | 38.68 | 19602.7498 | 48125.6728 | 5.6667 | 2500
74281 | 2023-08-17 11:13 | 69.3001 | POF1.1 (PSt3) | 2023-08-17 08:30 | Luka | 109.7911 | μmol/L | 12.2442 | °C | 1014 | hPa | Humid | 36 | -2 |  | 0 | 38.703 | 19612.5133 | 48124.612 | 5.6667 | 2500
74293 | 2023-08-17 11:13 | 69.35 | POF1.1 (PSt3) | 2023-08-17 08:30 | Luka | 109.8408 | μmol/L | 12.2319 | °C | 1014 | hPa | Humid | 36 | -2 |  | 0 | 38.703 | 19625.0125 | 48123.4874 | 5.6667 | 2500
74305 | 2023-08-17 11:13 | 69.3998 | POF1.1 (PSt3) | 2023-08-17 08:30 | Luka | 109.8534 | μmol/L | 12.2197 | °C | 1014 | hPa | Humid | 36 | -2 |  | 0 | 38.707 | 19624.3312 | 48121.0361 | 5.6667 | 2500
74317 | 2023-08-17 11:13 | 69.4503 | POF1.1 (PSt3) | 2023-08-17 08:30 | Luka | 109.82 | μmol/L | 12.2074 | °C | 1014 | hPa | Humid | 36 | -2 |  | 0 | 38.716 | 19637.8274 | 48122.3546 | 5.6667 | 2500
74329 | 2023-08-17 11:13 | 69.5 | POF1.1 (PSt3) | 2023-08-17 08:30 | Luka | 109.4811 | μmol/L | 12.2319 | °C | 1014 | hPa | Humid | 36 | -2 |  | 0 | 38.742 | 19642.4088 | 48122.5417 | 5.6667 | 2500
74341 | 2023-08-17 11:13 | 69.5499 | POF1.1 (PSt3) | 2023-08-17 08:30 | Luka | 109.3144 | μmol/L | 12.2686 | °C | 1014 | hPa | Humid | 36 | -2 |  | 0 | 38.744 | 19652.7656 | 48122.8982 | 5.6667 | 2500
74353 | 2023-08-17 11:13 | 69.5998 | POF1.1 (PSt3) | 2023-08-17 08:30 | Luka | 109.2971 | μmol/L | 12.2319 | °C | 1014 | hPa | Humid | 36 | -2 |  | 0 | 38.762 | 19659.5797 | 48116.6672 | 5.6667 | 2500
74365 | 2023-08-17 11:13 | 69.6505 | POF1.1 (PSt3) | 2023-08-17 08:30 | Luka | 109.3183 | μmol/L | 12.238 | °C | 1014 | hPa | Humid | 36 | -2 |  | 0 | 38.757 | 19669.3156 | 48121.5519 | 5.6667 | 2500
74377 | 2023-08-17 11:13 | 69.7003 | POF1.1 (PSt3) | 2023-08-17 08:30 | Luka | 109.2241 | μmol/L | 12.2136 | °C | 1014 | hPa | Humid | 36 | -2 |  | 0 | 38.778 | 19680.404 | 48130.5097 | 5.6667 | 2500
74389 | 2023-08-17 11:13 | 69.75 | POF1.1 (PSt3) | 2023-08-17 08:30 | Luka | 109.1971 | μmol/L | 12.1952 | °C | 1014 | hPa | Humid | 36 | -2 |  | 0 | 38.789 | 19683.7349 | 48124.4997 | 5.6667 | 2500
74401 | 2023-08-17 11:13 | 69.8005 | POF1.1 (PSt3) | 2023-08-17 08:30 | Luka | 109.2333 | μmol/L | 12.2136 | °C | 1014 | hPa | Humid | 36 | -2 |  | 0 | 38.777 | 19690.8893 | 48123.5703 | 5.6667 | 2500
74413 | 2023-08-17 11:13 | 69.8503 | POF1.1 (PSt3) | 2023-08-17 08:30 | Luka | 108.9367 | μmol/L | 12.2074 | °C | 1014 | hPa | Humid | 36 | -2 |  | 0 | 38.812 | 19698.2837 | 48124.1954 | 5.6667 | 2500
74425 | 2023-08-17 11:13 | 69.9001 | POF1.1 (PSt3) | 2023-08-17 08:30 | Luka | 108.7724 | μmol/L | 12.1891 | °C | 1014 | hPa | Humid | 36 | -2 |  | 0 | 38.838 | 19709.6386 | 48124.9214 | 5.6667 | 2500
74437 | 2023-08-17 11:13 | 69.9499 | POF1.1 (PSt3) | 2023-08-17 08:30 | Luka | 108.6678 | μmol/L | 12.2197 | °C | 1014 | hPa | Humid | 36 | -2 |  | 0 | 38.836 | 19714.6166 | 48124.7947 | 5.6667 | 2500
74449 | 2023-08-17 11:13 | 70.0006 | POF1.1 (PSt3) | 2023-08-17 08:30 | Luka | 108.6472 | μmol/L | 12.1952 | °C | 1014 | hPa | Humid | 36 | -2 |  | 0 | 38.849 | 19723.9045 | 48120.1762 | 5.6667 | 2500
74461 | 2023-08-17 11:14 | 70.0503 | POF1.1 (PSt3) | 2023-08-17 08:30 | Luka | 108.6351 | μmol/L | 12.1891 | °C | 1014 | hPa | Humid | 36 | -2 |  | 0 | 38.853 | 19728.7942 | 48120.3765 | 5.6667 | 2500
74473 | 2023-08-17 11:14 | 70.1003 | POF1.1 (PSt3) | 2023-08-17 08:30 | Luka | 108.449 | μmol/L | 12.2013 | °C | 1014 | hPa | Humid | 36 | -2 |  | 0 | 38.868 | 19738.5034 | 48123.4589 | 5.6667 | 2500
74485 | 2023-08-17 11:14 | 70.15 | POF1.1 (PSt3) | 2023-08-17 08:30 | Luka | 108.4582 | μmol/L | 12.2013 | °C | 1014 | hPa | Humid | 36 | -2 |  | 0 | 38.867 | 19746.0726 | 48117.4166 | 5.6667 | 2500
74497 | 2023-08-17 11:14 | 70.1998 | POF1.1 (PSt3) | 2023-08-17 08:30 | Luka | 108.2484 | μmol/L | 12.2013 | °C | 1014 | hPa | Humid | 36 | -2 |  | 0 | 38.89 | 19750.748 | 48126.917 | 5.6667 | 2500
74509 | 2023-08-17 11:14 | 70.2505 | POF1.1 (PSt3) | 2023-08-17 08:30 | Luka | 108.2 | μmol/L | 12.1952 | °C | 1014 | hPa | Humid | 36 | -2 |  | 0 | 38.898 | 19757.4137 | 48124.3395 | 5.6667 | 2500
74521 | 2023-08-17 11:14 | 70.3004 | POF1.1 (PSt3) | 2023-08-17 08:30 | Luka | 108.1886 | μmol/L | 12.1707 | °C | 1014 | hPa | Humid | 36 | -2 |  | 0 | 38.91 | 19764.4934 | 48131.2615 | 5.6667 | 2500
74533 | 2023-08-17 11:14 | 70.3502 | POF1.1 (PSt3) | 2023-08-17 08:30 | Luka | 108.143 | μmol/L | 12.1707 | °C | 1014 | hPa | Humid | 36 | -2 |  | 0 | 38.915 | 19763.681 | 48122.46 | 5.6667 | 2500
74545 | 2023-08-17 11:14 | 70.3999 | POF1.1 (PSt3) | 2023-08-17 08:30 | Luka | 108.0031 | μmol/L | 12.1829 | °C | 1014 | hPa | Humid | 36 | -2 |  | 0 | 38.925 | 19768.1913 | 48124.472 | 5.6667 | 2500
74557 | 2023-08-17 11:14 | 70.4505 | POF1.1 (PSt3) | 2023-08-17 08:30 | Luka | 107.7789 | μmol/L | 12.1891 | °C | 1014 | hPa | Humid | 36 | -2 |  | 0 | 38.947 | 19778.4872 | 48130.7535 | 5.6667 | 2500
74569 | 2023-08-17 11:14 | 70.5002 | POF1.1 (PSt3) | 2023-08-17 08:30 | Luka | 108.0213 | μmol/L | 12.1829 | °C | 1014 | hPa | Humid | 36 | -2 |  | 0 | 38.923 | 19775.8063 | 48129.7835 | 5.6667 | 2500
74581 | 2023-08-17 11:14 | 70.55 | POF1.1 (PSt3) | 2023-08-17 08:30 | Luka | 107.742 | μmol/L | 12.2074 | °C | 1014 | hPa | Humid | 36 | -2 |  | 0 | 38.943 | 19779.4293 | 48126.9857 | 5.6667 | 2500
74593 | 2023-08-17 11:14 | 70.6006 | POF1.1 (PSt3) | 2023-08-17 08:30 | Luka | 107.852 | μmol/L | 12.1707 | °C | 1014 | hPa | Humid | 36 | -2 |  | 0 | 38.947 | 19783.2672 | 48127.9469 | 5.6667 | 2500
74605 | 2023-08-17 11:14 | 70.6503 | POF1.1 (PSt3) | 2023-08-17 08:30 | Luka | 107.8185 | μmol/L | 12.1768 | °C | 1014 | hPa | Humid | 36 | -2 |  | 0 | 38.948 | 19780.8405 | 48124.8866 | 5.6667 | 2500
74617 | 2023-08-17 11:14 | 70.7001 | POF1.1 (PSt3) | 2023-08-17 08:30 | Luka | 108.0156 | μmol/L | 12.1707 | °C | 1014 | hPa | Humid | 36 | -2 |  | 0 | 38.929 | 19779.0746 | 48128.2235 | 5.6667 | 2500
74629 | 2023-08-17 11:14 | 70.7499 | POF1.1 (PSt3) | 2023-08-17 08:30 | Luka | 107.7573 | μmol/L | 12.2013 | °C | 1014 | hPa | Humid | 36 | -2 |  | 0 | 38.944 | 19786.515 | 48122.1446 | 5.6667 | 2500
74641 | 2023-08-17 11:14 | 70.8005 | POF1.1 (PSt3) | 2023-08-17 08:30 | Luka | 107.8429 | μmol/L | 12.1707 | °C | 1014 | hPa | Humid | 36 | -2 |  | 0 | 38.948 | 19784.0178 | 48127.324 | 5.6667 | 2500
74653 | 2023-08-17 11:14 | 70.8502 | POF1.1 (PSt3) | 2023-08-17 08:30 | Luka | 107.9094 | μmol/L | 12.1768 | °C | 1014 | hPa | Humid | 36 | -2 |  | 0 | 38.938 | 19789.617 | 48121.5231 | 5.6667 | 2500
74665 | 2023-08-17 11:14 | 70.9001 | POF1.1 (PSt3) | 2023-08-17 08:30 | Luka | 107.9338 | μmol/L | 12.1707 | °C | 1014 | hPa | Humid | 36 | -2 |  | 0 | 38.938 | 19786.845 | 48127.862 | 5.6667 | 2500
74677 | 2023-08-17 11:14 | 70.9498 | POF1.1 (PSt3) | 2023-08-17 08:30 | Luka | 107.8185 | μmol/L | 12.1768 | °C | 1014 | hPa | Humid | 36 | -2 |  | 0 | 38.948 | 19787.8418 | 48125.7449 | 5.6667 | 2500
74689 | 2023-08-17 11:14 | 71.0003 | POF1.1 (PSt3) | 2023-08-17 08:30 | Luka | 107.9764 | μmol/L | 12.1646 | °C | 1014 | hPa | Humid | 36 | -2 |  | 0 | 38.936 | 19790.8587 | 48123.502 | 5.6667 | 2500
74701 | 2023-08-17 11:15 | 71.0502 | POF1.1 (PSt3) | 2023-08-17 08:30 | Luka | 107.704 | μmol/L | 12.1646 | °C | 1014 | hPa | Humid | 36 | -2 |  | 0 | 38.966 | 19790.9333 | 48124.0726 | 5.6667 | 2500
74713 | 2023-08-17 11:15 | 71.0999 | POF1.1 (PSt3) | 2023-08-17 08:30 | Luka | 107.7556 | μmol/L | 12.1585 | °C | 1014 | hPa | Humid | 36 | -2 |  | 0 | 38.963 | 19798.5778 | 48124.1017 | 5.6667 | 2500
74725 | 2023-08-17 11:15 | 71.1505 | POF1.1 (PSt3) | 2023-08-17 08:30 | Luka | 107.7283 | μmol/L | 12.1585 | °C | 1014 | hPa | Humid | 36 | -2 |  | 0 | 38.966 | 19795.3767 | 48126.453 | 5.6667 | 2500
74737 | 2023-08-17 11:15 | 71.2003 | POF1.1 (PSt3) | 2023-08-17 08:30 | Luka | 107.4989 | μmol/L | 12.1523 | °C | 1014 | hPa | Humid | 36 | -2 |  | 0 | 38.994 | 19804.3812 | 48124.7858 | 5.6667 | 2500
74749 | 2023-08-17 11:15 | 71.2501 | POF1.1 (PSt3) | 2023-08-17 08:30 | Luka | 107.6348 | μmol/L | 12.1523 | °C | 1014 | hPa | Humid | 36 | -2 |  | 0 | 38.979 | 19806.649 | 48125.5738 | 5.6667 | 2500
74761 | 2023-08-17 11:15 | 71.2999 | POF1.1 (PSt3) | 2023-08-17 08:30 | Luka | 107.5023 | μmol/L | 12.1401 | °C | 1014 | hPa | Humid | 36 | -2 |  | 0 | 38.999 | 19813.7717 | 48121.2105 | 5.6667 | 2500
74773 | 2023-08-17 11:15 | 71.3505 | POF1.1 (PSt3) | 2023-08-17 08:30 | Luka | 107.4446 | μmol/L | 12.1523 | °C | 1014 | hPa | Humid | 36 | -2 |  | 0 | 39 | 19813.4902 | 48124.6473 | 5.6667 | 2500
74785 | 2023-08-17 11:15 | 71.4003 | POF1.1 (PSt3) | 2023-08-17 08:30 | Luka | 107.4717 | μmol/L | 12.1523 | °C | 1014 | hPa | Humid | 36 | -2 |  | 0 | 38.997 | 19823.7428 | 48123.3251 | 5.6667 | 2500
74797 | 2023-08-17 11:15 | 71.4501 | POF1.1 (PSt3) | 2023-08-17 08:30 | Luka | 107.3027 | μmol/L | 12.1585 | °C | 1014 | hPa | Humid | 36 | -2 |  | 0 | 39.013 | 19825.6672 | 48124.0922 | 5.6667 | 2500
74809 | 2023-08-17 11:15 | 71.4998 | POF1.1 (PSt3) | 2023-08-17 08:30 | Luka | 107.3637 | μmol/L | 12.134 | °C | 1014 | hPa | Humid | 36 | -2 |  | 0 | 39.017 | 19830.2384 | 48121.3745 | 5.6667 | 2500
74821 | 2023-08-17 11:15 | 71.5505 | POF1.1 (PSt3) | 2023-08-17 08:30 | Luka | 107.2727 | μmol/L | 12.1523 | °C | 1014 | hPa | Humid | 36 | -2 |  | 0 | 39.019 | 19838.8915 | 48127.8105 | 5.6667 | 2500
74833 | 2023-08-17 11:15 | 71.6003 | POF1.1 (PSt3) | 2023-08-17 08:30 | Luka | 107.2513 | μmol/L | 12.1646 | °C | 1014 | hPa | Humid | 36 | -2 |  | 0 | 39.016 | 19839.7964 | 48129.0408 | 5.6667 | 2500
74845 | 2023-08-17 11:15 | 71.65 | POF1.1 (PSt3) | 2023-08-17 08:30 | Luka | 107.2547 | μmol/L | 12.1523 | °C | 1014 | hPa | Humid | 36 | -2 |  | 0 | 39.021 | 19842.2061 | 48128.569 | 5.6667 | 2500
74857 | 2023-08-17 11:15 | 71.6998 | POF1.1 (PSt3) | 2023-08-17 08:30 | Luka | 107.2394 | μmol/L | 12.1585 | °C | 1014 | hPa | Humid | 36 | -2 |  | 0 | 39.02 | 19839.7394 | 48126.4682 | 5.6667 | 2500
74869 | 2023-08-17 11:15 | 71.7504 | POF1.1 (PSt3) | 2023-08-17 08:30 | Luka | 107.2852 | μmol/L | 12.1401 | °C | 1014 | hPa | Humid | 36 | -2 |  | 0 | 39.023 | 19848.3216 | 48121.4884 | 5.6667 | 2500
74881 | 2023-08-17 11:15 | 71.8002 | POF1.1 (PSt3) | 2023-08-17 08:30 | Luka | 107.122 | μmol/L | 12.1585 | °C | 1014 | hPa | Humid | 36 | -2 |  | 0 | 39.033 | 19853.2003 | 48123.1552 | 5.6667 | 2500
74893 | 2023-08-17 11:15 | 71.85 | POF1.1 (PSt3) | 2023-08-17 08:30 | Luka | 106.8904 | μmol/L | 12.1646 | °C | 1014 | hPa | Humid | 36 | -2 |  | 0 | 39.056 | 19852.4517 | 48128.6652 | 5.6667 | 2500
74905 | 2023-08-17 11:15 | 71.9005 | POF1.1 (PSt3) | 2023-08-17 08:30 | Luka | 106.8662 | μmol/L | 12.1707 | °C | 1014 | hPa | Humid | 36 | -2 |  | 0 | 39.056 | 19861.4204 | 48123.0253 | 5.6667 | 2500
74917 | 2023-08-17 11:15 | 71.9503 | POF1.1 (PSt3) | 2023-08-17 08:30 | Luka | 106.7644 | μmol/L | 12.1646 | °C | 1014 | hPa | Humid | 36 | -2 |  | 0 | 39.07 | 19865.8993 | 48126.7256 | 5.6667 | 2500
74929 | 2023-08-17 11:15 | 72.0001 | POF1.1 (PSt3) | 2023-08-17 08:30 | Luka | 106.7222 | μmol/L | 12.1707 | °C | 1014 | hPa | Humid | 36 | -2 |  | 0 | 39.072 | 19869.7213 | 48127.3864 | 5.6667 | 2500
74941 | 2023-08-17 11:16 | 72.0498 | POF1.1 (PSt3) | 2023-08-17 08:30 | Luka | 106.6976 | μmol/L | 12.1952 | °C | 1014 | hPa | Humid | 36 | -2 |  | 0 | 39.064 | 19874.6718 | 48125.4329 | 5.6667 | 2500
74953 | 2023-08-17 11:16 | 72.1004 | POF1.1 (PSt3) | 2023-08-17 08:30 | Luka | 106.5774 | μmol/L | 12.2074 | °C | 1014 | hPa | Humid | 36 | -2 |  | 0 | 39.072 | 19882.8705 | 48128.6442 | 5.6667 | 2500
74965 | 2023-08-17 11:16 | 72.1501 | POF1.1 (PSt3) | 2023-08-17 08:30 | Luka | 106.4886 | μmol/L | 12.1707 | °C | 1014 | hPa | Humid | 36 | -2 |  | 0 | 39.098 | 19881.5538 | 48122.4749 | 5.6667 | 2500
74977 | 2023-08-17 11:16 | 72.1998 | POF1.1 (PSt3) | 2023-08-17 08:30 | Luka | 106.4314 | μmol/L | 12.1829 | °C | 1014 | hPa | Humid | 36 | -2 |  | 0 | 39.099 | 19891.9119 | 48125.1372 | 5.6667 | 2500
74989 | 2023-08-17 11:16 | 72.2504 | POF1.1 (PSt3) | 2023-08-17 08:30 | Luka | 106.3833 | μmol/L | 12.1952 | °C | 1014 | hPa | Humid | 36 | -2 |  | 0 | 39.099 | 19896.1984 | 48122.7512 | 5.6667 | 2500
75001 | 2023-08-17 11:16 | 72.3002 | POF1.1 (PSt3) | 2023-08-17 08:30 | Luka | 106.3356 | μmol/L | 12.1891 | °C | 1014 | hPa | Humid | 36 | -2 |  | 0 | 39.107 | 19899.2565 | 48125.2118 | 5.6667 | 2500
75013 | 2023-08-17 11:16 | 72.3499 | POF1.1 (PSt3) | 2023-08-17 08:30 | Luka | 106.222 | μmol/L | 12.1952 | °C | 1014 | hPa | Humid | 36 | -2 |  | 0 | 39.117 | 19910.0354 | 48127.7386 | 5.6667 | 2500
75025 | 2023-08-17 11:16 | 72.4005 | POF1.1 (PSt3) | 2023-08-17 08:30 | Luka | 106.189 | μmol/L | 12.2013 | °C | 1014 | hPa | Humid | 36 | -2 |  | 0 | 39.118 | 19916.0316 | 48128.0945 | 5.6667 | 2500
75037 | 2023-08-17 11:16 | 72.4502 | POF1.1 (PSt3) | 2023-08-17 08:30 | Luka | 105.9715 | μmol/L | 12.1952 | °C | 1014 | hPa | Humid | 36 | -2 |  | 0 | 39.145 | 19922.7445 | 48125.1261 | 5.6667 | 2500
75049 | 2023-08-17 11:16 | 72.5 | POF1.1 (PSt3) | 2023-08-17 08:30 | Luka | 105.7507 | μmol/L | 12.2197 | °C | 1014 | hPa | Humid | 36 | -2 |  | 0 | 39.159 | 19931.3277 | 48123.5756 | 5.6667 | 2500
75061 | 2023-08-17 11:16 | 72.5498 | POF1.1 (PSt3) | 2023-08-17 08:30 | Luka | 105.7714 | μmol/L | 12.2258 | °C | 1014 | hPa | Humid | 36 | -2 |  | 0 | 39.154 | 19939.4447 | 48118.1965 | 5.6667 | 2500
75073 | 2023-08-17 11:16 | 72.6005 | POF1.1 (PSt3) | 2023-08-17 08:30 | Luka | 105.617 | μmol/L | 12.2197 | °C | 1014 | hPa | Humid | 36 | -2 |  | 0 | 39.174 | 19947.388 | 48120.4226 | 5.6667 | 2500
75085 | 2023-08-17 11:16 | 72.6502 | POF1.1 (PSt3) | 2023-08-17 08:30 | Luka | 105.534 | μmol/L | 12.2136 | °C | 1014 | hPa | Humid | 36 | -2 |  | 0 | 39.186 | 19962.056 | 48123.7782 | 5.6667 | 2500
75097 | 2023-08-17 11:16 | 72.7 | POF1.1 (PSt3) | 2023-08-17 08:30 | Luka | 105.3912 | μmol/L | 12.2319 | °C | 1014 | hPa | Humid | 36 | -2 |  | 0 | 39.194 | 19972.8281 | 48129.4767 | 5.6667 | 2500
75109 | 2023-08-17 11:16 | 72.7497 | POF1.1 (PSt3) | 2023-08-17 08:30 | Luka | 105.1926 | μmol/L | 12.2442 | °C | 1014 | hPa | Humid | 36 | -2 |  | 0 | 39.211 | 19977.4347 | 48127.4463 | 5.6667 | 2500
75121 | 2023-08-17 11:16 | 72.8003 | POF1.1 (PSt3) | 2023-08-17 08:30 | Luka | 105.3505 | μmol/L | 12.2013 | °C | 1014 | hPa | Humid | 36 | -2 |  | 0 | 39.212 | 19980.62 | 48123.725 | 5.6667 | 2500
75133 | 2023-08-17 11:16 | 72.8501 | POF1.1 (PSt3) | 2023-08-17 08:30 | Luka | 105.0805 | μmol/L | 12.2319 | °C | 1014 | hPa | Humid | 36 | -2 |  | 0 | 39.229 | 19993.1345 | 48124.7439 | 5.6667 | 2500
75145 | 2023-08-17 11:16 | 72.9 | POF1.1 (PSt3) | 2023-08-17 08:30 | Luka | 105.1696 | μmol/L | 12.2136 | °C | 1014 | hPa | Humid | 36 | -2 |  | 0 | 39.227 | 19993.4963 | 48128.7719 | 5.6667 | 2500
75157 | 2023-08-17 11:16 | 72.9498 | POF1.1 (PSt3) | 2023-08-17 08:30 | Luka | 105.0837 | μmol/L | 12.2197 | °C | 1014 | hPa | Humid | 36 | -2 |  | 0 | 39.234 | 20009.8056 | 48120.5741 | 5.6667 | 2500
75169 | 2023-08-17 11:16 | 73.0004 | POF1.1 (PSt3) | 2023-08-17 08:30 | Luka | 104.7529 | μmol/L | 12.2319 | °C | 1014 | hPa | Humid | 36 | -2 |  | 0 | 39.266 | 20016.6062 | 48122.3786 | 5.6667 | 2500
75181 | 2023-08-17 11:17 | 73.0502 | POF1.1 (PSt3) | 2023-08-17 08:30 | Luka | 104.8031 | μmol/L | 12.2258 | °C | 1014 | hPa | Humid | 36 | -2 |  | 0 | 39.263 | 20027.5245 | 48127.4343 | 5.6667 | 2500
75193 | 2023-08-17 11:17 | 73.1 | POF1.1 (PSt3) | 2023-08-17 08:30 | Luka | 104.6235 | μmol/L | 12.2197 | °C | 1014 | hPa | Humid | 36 | -2 |  | 0 | 39.286 | 20035.4517 | 48118.4317 | 5.6667 | 2500
75205 | 2023-08-17 11:17 | 73.1498 | POF1.1 (PSt3) | 2023-08-17 08:30 | Luka | 104.636 | μmol/L | 12.1891 | °C | 1014 | hPa | Humid | 36 | -2 |  | 0 | 39.298 | 20048.5577 | 48123.5275 | 5.6667 | 2500
75217 | 2023-08-17 11:17 | 73.2004 | POF1.1 (PSt3) | 2023-08-17 08:30 | Luka | 104.4771 | μmol/L | 12.1891 | °C | 1014 | hPa | Humid | 36 | -2 |  | 0 | 39.316 | 20053.5302 | 48122.1892 | 5.6667 | 2500
75229 | 2023-08-17 11:17 | 73.2503 | POF1.1 (PSt3) | 2023-08-17 08:30 | Luka | 104.2828 | μmol/L | 12.2074 | °C | 1014 | hPa | Humid | 36 | -2 |  | 0 | 39.33 | 20064.0783 | 48128.7435 | 5.6667 | 2500
75241 | 2023-08-17 11:17 | 73.3 | POF1.1 (PSt3) | 2023-08-17 08:30 | Luka | 104.3096 | μmol/L | 12.1891 | °C | 1014 | hPa | Humid | 36 | -2 |  | 0 | 39.335 | 20067.1835 | 48129.5735 | 5.6667 | 2500
75253 | 2023-08-17 11:17 | 73.3506 | POF1.1 (PSt3) | 2023-08-17 08:30 | Luka | 104.1156 | μmol/L | 12.2074 | °C | 1014 | hPa | Humid | 36 | -2 |  | 0 | 39.349 | 20075.3138 | 48128.2226 | 5.6667 | 2500
75265 | 2023-08-17 11:17 | 73.4004 | POF1.1 (PSt3) | 2023-08-17 08:30 | Luka | 104.0365 | μmol/L | 12.2074 | °C | 1014 | hPa | Humid | 36 | -2 |  | 0 | 39.358 | 20081.3384 | 48121.4875 | 5.6667 | 2500
75277 | 2023-08-17 11:17 | 73.4501 | POF1.1 (PSt3) | 2023-08-17 08:30 | Luka | 104.1156 | μmol/L | 12.2074 | °C | 1014 | hPa | Humid | 36 | -2 |  | 0 | 39.349 | 20090.1116 | 48126.5222 | 5.6667 | 2500
75289 | 2023-08-17 11:17 | 73.4999 | POF1.1 (PSt3) | 2023-08-17 08:30 | Luka | 103.8142 | μmol/L | 12.2013 | °C | 1014 | hPa | Humid | 36 | -2 |  | 0 | 39.386 | 20099.9837 | 48126.8739 | 5.6667 | 2500
75301 | 2023-08-17 11:17 | 73.5505 | POF1.1 (PSt3) | 2023-08-17 08:30 | Luka | 103.6911 | μmol/L | 12.2197 | °C | 1014 | hPa | Humid | 36 | -2 |  | 0 | 39.392 | 20104.6806 | 48126.7022 | 5.6667 | 2500
75313 | 2023-08-17 11:17 | 73.6003 | POF1.1 (PSt3) | 2023-08-17 08:30 | Luka | 103.6564 | μmol/L | 12.2013 | °C | 1014 | hPa | Humid | 36 | -2 |  | 0 | 39.404 | 20109.5485 | 48124.9831 | 5.6667 | 2500
75325 | 2023-08-17 11:17 | 73.6501 | POF1.1 (PSt3) | 2023-08-17 08:30 | Luka | 103.8851 | μmol/L | 12.1646 | °C | 1014 | hPa | Humid | 36 | -2 |  | 0 | 39.394 | 20113.7507 | 48130.711 | 5.6667 | 2500
75337 | 2023-08-17 11:17 | 73.6999 | POF1.1 (PSt3) | 2023-08-17 08:30 | Luka | 103.5808 | μmol/L | 12.1891 | °C | 1014 | hPa | Humid | 36 | -2 |  | 0 | 39.418 | 20118.0895 | 48121.235 | 5.6667 | 2500
75349 | 2023-08-17 11:17 | 73.7504 | POF1.1 (PSt3) | 2023-08-17 08:30 | Luka | 103.4468 | μmol/L | 12.1829 | °C | 1014 | hPa | Humid | 36 | -2 |  | 0 | 39.436 | 20125.3985 | 48121.9647 | 5.6667 | 2500
75361 | 2023-08-17 11:17 | 73.8003 | POF1.1 (PSt3) | 2023-08-17 08:30 | Luka | 103.6425 | μmol/L | 12.1707 | °C | 1014 | hPa | Humid | 36 | -2 |  | 0 | 39.419 | 20129.3349 | 48123.8777 | 5.6667 | 2500
75373 | 2023-08-17 11:17 | 73.8501 | POF1.1 (PSt3) | 2023-08-17 08:30 | Luka | 103.3185 | μmol/L | 12.1891 | °C | 1014 | hPa | Humid | 36 | -2 |  | 0 | 39.448 | 20132.521 | 48127.6291 | 5.6667 | 2500
75385 | 2023-08-17 11:17 | 73.8999 | POF1.1 (PSt3) | 2023-08-17 08:30 | Luka | 103.3856 | μmol/L | 12.1829 | °C | 1014 | hPa | Humid | 36 | -2 |  | 0 | 39.443 | 20136.8805 | 48126.9324 | 5.6667 | 2500
75397 | 2023-08-17 11:17 | 73.9505 | POF1.1 (PSt3) | 2023-08-17 08:30 | Luka | 103.2951 | μmol/L | 12.1952 | °C | 1014 | hPa | Humid | 36 | -2 |  | 0 | 39.448 | 20140.2987 | 48120.1319 | 5.6667 | 2500
75409 | 2023-08-17 11:17 | 74.0003 | POF1.1 (PSt3) | 2023-08-17 08:30 | Luka | 103.2162 | μmol/L | 12.2136 | °C | 1014 | hPa | Humid | 36 | -2 |  | 0 | 39.449 | 20140.5446 | 48126.2939 | 5.6667 | 2500
75421 | 2023-08-17 11:18 | 74.0501 | POF1.1 (PSt3) | 2023-08-17 08:30 | Luka | 103.3272 | μmol/L | 12.1891 | °C | 1014 | hPa | Humid | 36 | -2 |  | 0 | 39.447 | 20141.1341 | 48125.9022 | 5.6667 | 2500
75433 | 2023-08-17 11:18 | 74.0998 | POF1.1 (PSt3) | 2023-08-17 08:30 | Luka | 103.3503 | μmol/L | 12.2013 | °C | 1014 | hPa | Humid | 36 | -2 |  | 0 | 39.439 | 20133.9773 | 48124.6798 | 5.6667 | 2500
75445 | 2023-08-17 11:18 | 74.1505 | POF1.1 (PSt3) | 2023-08-17 08:30 | Luka | 103.33 | μmol/L | 12.1952 | °C | 1014 | hPa | Humid | 36 | -2 |  | 0 | 39.444 | 20136.0381 | 48124.2836 | 5.6667 | 2500
75457 | 2023-08-17 11:18 | 74.2002 | POF1.1 (PSt3) | 2023-08-17 08:30 | Luka | 103.4083 | μmol/L | 12.2136 | °C | 1014 | hPa | Humid | 36 | -2 |  | 0 | 39.427 | 20134.9785 | 48134.3658 | 5.6667 | 2500
75469 | 2023-08-17 11:18 | 74.25 | POF1.1 (PSt3) | 2023-08-17 08:30 | Luka | 103.5084 | μmol/L | 12.1646 | °C | 1014 | hPa | Humid | 36 | -2 |  | 0 | 39.437 | 20138.2823 | 48126.5088 | 5.6667 | 2500
75481 | 2023-08-17 11:18 | 74.2997 | POF1.1 (PSt3) | 2023-08-17 08:30 | Luka | 103.4499 | μmol/L | 12.1707 | °C | 1014 | hPa | Humid | 36 | -2 |  | 0 | 39.441 | 20135.3814 | 48125.8623 | 5.6667 | 2500
75493 | 2023-08-17 11:18 | 74.3504 | POF1.1 (PSt3) | 2023-08-17 08:30 | Luka | 103.5692 | μmol/L | 12.1829 | °C | 1014 | hPa | Humid | 36 | -2 |  | 0 | 39.422 | 20131.0517 | 48127.2666 | 5.6667 | 2500
75505 | 2023-08-17 11:18 | 74.4002 | POF1.1 (PSt3) | 2023-08-17 08:30 | Luka | 103.4961 | μmol/L | 12.1952 | °C | 1014 | hPa | Humid | 36 | -2 |  | 0 | 39.425 | 20134.3149 | 48128.0405 | 5.6667 | 2500
75517 | 2023-08-17 11:18 | 74.45 | POF1.1 (PSt3) | 2023-08-17 08:30 | Luka | 103.5251 | μmol/L | 12.2013 | °C | 1014 | hPa | Humid | 36 | -2 |  | 0 | 39.419 | 20130.672 | 48130.7612 | 5.6667 | 2500
75529 | 2023-08-17 11:18 | 74.5006 | POF1.1 (PSt3) | 2023-08-17 08:30 | Luka | 103.7125 | μmol/L | 12.1707 | °C | 1014 | hPa | Humid | 36 | -2 |  | 0 | 39.411 | 20124.3131 | 48126.4491 | 5.6667 | 2500
75541 | 2023-08-17 11:18 | 74.5505 | POF1.1 (PSt3) | 2023-08-17 08:30 | Luka | 103.7883 | μmol/L | 12.1829 | °C | 1014 | hPa | Humid | 36 | -2 |  | 0 | 39.397 | 20120.0973 | 48126.1363 | 5.6667 | 2500
75553 | 2023-08-17 11:18 | 74.6003 | POF1.1 (PSt3) | 2023-08-17 08:30 | Luka | 103.7388 | μmol/L | 12.1707 | °C | 1014 | hPa | Humid | 36 | -2 |  | 0 | 39.408 | 20116.9167 | 48123.2548 | 5.6667 | 2500
75565 | 2023-08-17 11:18 | 74.6502 | POF1.1 (PSt3) | 2023-08-17 08:30 | Luka | 103.8584 | μmol/L | 12.1829 | °C | 1014 | hPa | Humid | 36 | -2 |  | 0 | 39.389 | 20108.9749 | 48129.4027 | 5.6667 | 2500
75577 | 2023-08-17 11:18 | 74.6999 | POF1.1 (PSt3) | 2023-08-17 08:30 | Luka | 103.8469 | μmol/L | 12.1768 | °C | 1014 | hPa | Humid | 36 | -2 |  | 0 | 39.393 | 20106.8278 | 48123.3606 | 5.6667 | 2500
75589 | 2023-08-17 11:18 | 74.7505 | POF1.1 (PSt3) | 2023-08-17 08:30 | Luka | 104.0484 | μmol/L | 12.1952 | °C | 1014 | hPa | Humid | 36 | -2 |  | 0 | 39.362 | 20099.0491 | 48125.8189 | 5.6667 | 2500
75601 | 2023-08-17 11:18 | 74.8002 | POF1.1 (PSt3) | 2023-08-17 08:30 | Luka | 103.9339 | μmol/L | 12.2136 | °C | 1014 | hPa | Humid | 36 | -2 |  | 0 | 39.367 | 20096.9656 | 48121.8162 | 5.6667 | 2500
75613 | 2023-08-17 11:18 | 74.85 | POF1.1 (PSt3) | 2023-08-17 08:30 | Luka | 104.1927 | μmol/L | 12.1646 | °C | 1014 | hPa | Humid | 36 | -2 |  | 0 | 39.359 | 20098.4275 | 48120.5968 | 5.6667 | 2500
75625 | 2023-08-17 11:18 | 74.9005 | POF1.1 (PSt3) | 2023-08-17 08:30 | Luka | 104.292 | μmol/L | 12.1891 | °C | 1014 | hPa | Humid | 36 | -2 |  | 0 | 39.337 | 20094.022 | 48123.3185 | 5.6667 | 2500
75637 | 2023-08-17 11:18 | 74.9504 | POF1.1 (PSt3) | 2023-08-17 08:30 | Luka | 104.1683 | μmol/L | 12.2074 | °C | 1014 | hPa | Humid | 36 | -2 |  | 0 | 39.343 | 20081.9447 | 48124.234 | 5.6667 | 2500
75649 | 2023-08-17 11:18 | 75.0001 | POF1.1 (PSt3) | 2023-08-17 08:30 | Luka | 104.3921 | μmol/L | 12.1768 | °C | 1014 | hPa | Humid | 36 | -2 |  | 0 | 39.331 | 20084.5013 | 48125.7838 | 5.6667 | 2500
75661 | 2023-08-17 11:19 | 75.0498 | POF1.1 (PSt3) | 2023-08-17 08:30 | Luka | 104.3036 | μmol/L | 12.1952 | °C | 1014 | hPa | Humid | 36 | -2 |  | 0 | 39.333 | 20077.8629 | 48128.2591 | 5.6667 | 2500
75673 | 2023-08-17 11:19 | 75.1004 | POF1.1 (PSt3) | 2023-08-17 08:30 | Luka | 104.6039 | μmol/L | 12.1768 | °C | 1014 | hPa | Humid | 36 | -2 |  | 0 | 39.307 | 20069.2291 | 48118.5966 | 5.6667 | 2500
75685 | 2023-08-17 11:19 | 75.1501 | POF1.1 (PSt3) | 2023-08-17 08:30 | Luka | 104.6954 | μmol/L | 12.1646 | °C | 1014 | hPa | Humid | 36 | -2 |  | 0 | 39.302 | 20066.2255 | 48124.0571 | 5.6667 | 2500
75697 | 2023-08-17 11:19 | 75.1998 | POF1.1 (PSt3) | 2023-08-17 08:30 | Luka | 104.8365 | μmol/L | 12.1829 | °C | 1014 | hPa | Humid | 36 | -2 |  | 0 | 39.278 | 20057.243 | 48122.4674 | 5.6667 | 2500
75709 | 2023-08-17 11:19 | 75.2505 | POF1.1 (PSt3) | 2023-08-17 08:30 | Luka | 104.81 | μmol/L | 12.1829 | °C | 1014 | hPa | Humid | 36 | -2 |  | 0 | 39.281 | 20047.9518 | 48124.9529 | 5.6667 | 2500
75721 | 2023-08-17 11:19 | 75.3003 | POF1.1 (PSt3) | 2023-08-17 08:30 | Luka | 104.9782 | μmol/L | 12.1829 | °C | 1014 | hPa | Humid | 36 | -2 |  | 0 | 39.262 | 20049.2715 | 48125.5779 | 5.6667 | 2500
75733 | 2023-08-17 11:19 | 75.3501 | POF1.1 (PSt3) | 2023-08-17 08:30 | Luka | 105.064 | μmol/L | 12.1768 | °C | 1014 | hPa | Humid | 36 | -2 |  | 0 | 39.255 | 20048.4364 | 48122.2568 | 5.6667 | 2500
75745 | 2023-08-17 11:19 | 75.3998 | POF1.1 (PSt3) | 2023-08-17 08:30 | Luka | 104.954 | μmol/L | 12.2074 | °C | 1014 | hPa | Humid | 36 | -2 |  | 0 | 39.254 | 20041.17 | 48126.9086 | 5.6667 | 2500
75757 | 2023-08-17 11:19 | 75.4505 | POF1.1 (PSt3) | 2023-08-17 08:30 | Luka | 105.0104 | μmol/L | 12.1952 | °C | 1014 | hPa | Humid | 36 | -2 |  | 0 | 39.253 | 20041.4592 | 48124.8499 | 5.6667 | 2500
75769 | 2023-08-17 11:19 | 75.5005 | POF1.1 (PSt3) | 2023-08-17 08:30 | Luka | 104.9121 | μmol/L | 12.2319 | °C | 1014 | hPa | Humid | 36 | -2 |  | 0 | 39.248 | 20044.762 | 48126.5672 | 5.6667 | 2500
75781 | 2023-08-17 11:19 | 75.5503 | POF1.1 (PSt3) | 2023-08-17 08:30 | Luka | 104.9419 | μmol/L | 12.2197 | °C | 1014 | hPa | Humid | 36 | -2 |  | 0 | 39.25 | 20035.8863 | 48127.7128 | 5.6667 | 2500
75793 | 2023-08-17 11:19 | 75.6001 | POF1.1 (PSt3) | 2023-08-17 08:30 | Luka | 105.0632 | μmol/L | 12.2136 | °C | 1014 | hPa | Humid | 36 | -2 |  | 0 | 39.239 | 20038.6699 | 48121.3078 | 5.6667 | 2500
75805 | 2023-08-17 11:19 | 75.6499 | POF1.1 (PSt3) | 2023-08-17 08:30 | Luka | 105.0426 | μmol/L | 12.2074 | °C | 1014 | hPa | Humid | 36 | -2 |  | 0 | 39.244 | 20036.1294 | 48127.1352 | 5.6667 | 2500
75817 | 2023-08-17 11:19 | 75.7005 | POF1.1 (PSt3) | 2023-08-17 08:30 | Luka | 105.0216 | μmol/L | 12.2197 | °C | 1014 | hPa | Humid | 36 | -2 |  | 0 | 39.241 | 20038.9354 | 48122.4902 | 5.6667 | 2500
75829 | 2023-08-17 11:19 | 75.7502 | POF1.1 (PSt3) | 2023-08-17 08:30 | Luka | 104.9231 | μmol/L | 12.2748 | °C | 1014 | hPa | Humid | 36 | -2 |  | 0 | 39.228 | 20046.6203 | 48124.895 | 5.6667 | 2500
75841 | 2023-08-17 11:19 | 75.8 | POF1.1 (PSt3) | 2023-08-17 08:30 | Luka | 104.7911 | μmol/L | 12.238 | °C | 1014 | hPa | Humid | 36 | -2 |  | 0 | 39.259 | 20054.4835 | 48123.5815 | 5.6667 | 2500
75853 | 2023-08-17 11:19 | 75.8498 | POF1.1 (PSt3) | 2023-08-17 08:30 | Luka | 104.8059 | μmol/L | 12.2319 | °C | 1014 | hPa | Humid | 36 | -2 |  | 0 | 39.26 | 20055.139 | 48124.2817 | 5.6667 | 2500
75865 | 2023-08-17 11:19 | 75.9005 | POF1.1 (PSt3) | 2023-08-17 08:30 | Luka | 104.8808 | μmol/L | 12.1829 | °C | 1014 | hPa | Humid | 36 | -2 |  | 0 | 39.273 | 20064.3837 | 48128.8615 | 5.6667 | 2500
75877 | 2023-08-17 11:19 | 75.9503 | POF1.1 (PSt3) | 2023-08-17 08:30 | Luka | 104.6705 | μmol/L | 12.2258 | °C | 1014 | hPa | Humid | 36 | -2 |  | 0 | 39.278 | 20071.2211 | 48123.873 | 5.6667 | 2500
75889 | 2023-08-17 11:19 | 76 | POF1.1 (PSt3) | 2023-08-17 08:30 | Luka | 104.3909 | μmol/L | 12.2319 | °C | 1014 | hPa | Humid | 36 | -2 |  | 0 | 39.307 | 20088.0284 | 48120.4027 | 5.6667 | 2500
75901 | 2023-08-17 11:20 | 76.0505 | POF1.1 (PSt3) | 2023-08-17 08:30 | Luka | 104.3529 | μmol/L | 12.2258 | °C | 1014 | hPa | Humid | 36 | -2 |  | 0 | 39.314 | 20096.8043 | 48128.6282 | 5.6667 | 2500
75913 | 2023-08-17 11:20 | 76.1002 | POF1.1 (PSt3) | 2023-08-17 08:30 | Luka | 104.0273 | μmol/L | 12.2258 | °C | 1014 | hPa | Humid | 36 | -2 |  | 0 | 39.351 | 20112.2715 | 48127.2931 | 5.6667 | 2500
75925 | 2023-08-17 11:20 | 76.1499 | POF1.1 (PSt3) | 2023-08-17 08:30 | Luka | 103.9044 | μmol/L | 12.2258 | °C | 1014 | hPa | Humid | 36 | -2 |  | 0 | 39.365 | 20126.2352 | 48119.1317 | 5.6667 | 2500
75937 | 2023-08-17 11:20 | 76.2005 | POF1.1 (PSt3) | 2023-08-17 08:30 | Luka | 103.7468 | μmol/L | 12.2074 | °C | 1014 | hPa | Humid | 36 | -2 |  | 0 | 39.391 | 20139.4639 | 48124.2613 | 5.6667 | 2500
75949 | 2023-08-17 11:20 | 76.2503 | POF1.1 (PSt3) | 2023-08-17 08:30 | Luka | 103.762 | μmol/L | 12.1829 | °C | 1014 | hPa | Humid | 36 | -2 |  | 0 | 39.4 | 20157.8676 | 48123.9186 | 5.6667 | 2500
75961 | 2023-08-17 11:20 | 76.3002 | POF1.1 (PSt3) | 2023-08-17 08:30 | Luka | 103.3587 | μmol/L | 12.2197 | °C | 1014 | hPa | Humid | 36 | -2 |  | 0 | 39.43 | 20169.2292 | 48123.3358 | 5.6667 | 2500
75973 | 2023-08-17 11:20 | 76.35 | POF1.1 (PSt3) | 2023-08-17 08:30 | Luka | 103.3503 | μmol/L | 12.2013 | °C | 1014 | hPa | Humid | 36 | -2 |  | 0 | 39.439 | 20179.4012 | 48130.7645 | 5.6667 | 2500
75985 | 2023-08-17 11:20 | 76.3998 | POF1.1 (PSt3) | 2023-08-17 08:30 | Luka | 102.9778 | μmol/L | 12.2258 | °C | 1014 | hPa | Humid | 36 | -2 |  | 0 | 39.471 | 20189.209 | 48122.4309 | 5.6667 | 2500
75997 | 2023-08-17 11:20 | 76.4504 | POF1.1 (PSt3) | 2023-08-17 08:30 | Luka | 103.0596 | μmol/L | 12.1952 | °C | 1014 | hPa | Humid | 36 | -2 |  | 0 | 39.475 | 20205.88 | 48125.7214 | 5.6667 | 2500
76009 | 2023-08-17 11:20 | 76.5002 | POF1.1 (PSt3) | 2023-08-17 08:30 | Luka | 102.6939 | μmol/L | 12.2136 | °C | 1014 | hPa | Humid | 36 | -2 |  | 0 | 39.509 | 20214.997 | 48124.9702 | 5.6667 | 2500
76021 | 2023-08-17 11:20 | 76.5499 | POF1.1 (PSt3) | 2023-08-17 08:30 | Luka | 102.4247 | μmol/L | 12.2319 | °C | 1014 | hPa | Humid | 36 | -2 |  | 0 | 39.532 | 20229.6151 | 48119.2424 | 5.6667 | 2500
76033 | 2023-08-17 11:20 | 76.6005 | POF1.1 (PSt3) | 2023-08-17 08:30 | Luka | 102.4832 | μmol/L | 12.1891 | °C | 1014 | hPa | Humid | 36 | -2 |  | 0 | 39.544 | 20241.3653 | 48116.7746 | 5.6667 | 2500
76045 | 2023-08-17 11:20 | 76.6503 | POF1.1 (PSt3) | 2023-08-17 08:30 | Luka | 102.4548 | μmol/L | 12.1646 | °C | 1014 | hPa | Humid | 36 | -2 |  | 0 | 39.558 | 20247.5327 | 48126.946 | 5.6667 | 2500
76057 | 2023-08-17 11:20 | 76.7 | POF1.1 (PSt3) | 2023-08-17 08:30 | Luka | 102.1601 | μmol/L | 12.1829 | °C | 1014 | hPa | Humid | 36 | -2 |  | 0 | 39.584 | 20260.5285 | 48126.9779 | 5.6667 | 2500
76069 | 2023-08-17 11:20 | 76.7498 | POF1.1 (PSt3) | 2023-08-17 08:30 | Luka | 101.9988 | μmol/L | 12.1891 | °C | 1014 | hPa | Humid | 36 | -2 |  | 0 | 39.6 | 20275.8093 | 48127.5495 | 5.6667 | 2500
76081 | 2023-08-17 11:20 | 76.8003 | POF1.1 (PSt3) | 2023-08-17 08:30 | Luka | 101.8521 | μmol/L | 12.1891 | °C | 1014 | hPa | Humid | 36 | -2 |  | 0 | 39.617 | 20284.0825 | 48125.7271 | 5.6667 | 2500
76093 | 2023-08-17 11:20 | 76.8501 | POF1.1 (PSt3) | 2023-08-17 08:30 | Luka | 101.749 | μmol/L | 12.1707 | °C | 1014 | hPa | Humid | 36 | -2 |  | 0 | 39.637 | 20293.9967 | 48126.153 | 5.6667 | 2500
76105 | 2023-08-17 11:20 | 76.9 | POF1.1 (PSt3) | 2023-08-17 08:30 | Luka | 101.6918 | μmol/L | 12.1585 | °C | 1014 | hPa | Humid | 36 | -2 |  | 0 | 39.649 | 20304.4149 | 48122.9033 | 5.6667 | 2500
76117 | 2023-08-17 11:20 | 76.9497 | POF1.1 (PSt3) | 2023-08-17 08:30 | Luka | 101.4507 | μmol/L | 12.1768 | °C | 1014 | hPa | Humid | 36 | -2 |  | 0 | 39.669 | 20315.5195 | 48119.8796 | 5.6667 | 2500
76129 | 2023-08-17 11:20 | 77.0004 | POF1.1 (PSt3) | 2023-08-17 08:30 | Luka | 101.2619 | μmol/L | 12.1768 | °C | 1014 | hPa | Humid | 36 | -2 |  | 0 | 39.691 | 20326.5238 | 48122.7429 | 5.6667 | 2500
76141 | 2023-08-17 11:21 | 77.0502 | POF1.1 (PSt3) | 2023-08-17 08:30 | Luka | 101.1048 | μmol/L | 12.1707 | °C | 1014 | hPa | Humid | 36 | -2 |  | 0 | 39.712 | 20336.2666 | 48122.7885 | 5.6667 | 2500
76153 | 2023-08-17 11:21 | 77.1 | POF1.1 (PSt3) | 2023-08-17 08:30 | Luka | 101.1081 | μmol/L | 12.1401 | °C | 1014 | hPa | Humid | 36 | -2 |  | 0 | 39.725 | 20351.759 | 48123.9867 | 5.6667 | 2500
76165 | 2023-08-17 11:21 | 77.1498 | POF1.1 (PSt3) | 2023-08-17 08:30 | Luka | 100.9681 | μmol/L | 12.1523 | °C | 1014 | hPa | Humid | 36 | -2 |  | 0 | 39.736 | 20352.4393 | 48120.8131 | 5.6667 | 2500
76177 | 2023-08-17 11:21 | 77.2004 | POF1.1 (PSt3) | 2023-08-17 08:30 | Luka | 100.8542 | μmol/L | 12.1462 | °C | 1014 | hPa | Humid | 36 | -2 |  | 0 | 39.752 | 20366.2988 | 48124.5074 | 5.6667 | 2500
76189 | 2023-08-17 11:21 | 77.2502 | POF1.1 (PSt3) | 2023-08-17 08:30 | Luka | 100.6774 | μmol/L | 12.1707 | °C | 1014 | hPa | Humid | 36 | -2 |  | 0 | 39.762 | 20376.2877 | 48120.3858 | 5.6667 | 2500
76201 | 2023-08-17 11:21 | 77.2999 | POF1.1 (PSt3) | 2023-08-17 08:30 | Luka | 100.5101 | μmol/L | 12.1401 | °C | 1014 | hPa | Humid | 36 | -2 |  | 0 | 39.795 | 20383.6149 | 48129.373 | 5.6667 | 2500
76213 | 2023-08-17 11:21 | 77.3499 | POF1.1 (PSt3) | 2023-08-17 08:30 | Luka | 100.7008 | μmol/L | 12.1279 | °C | 1014 | hPa | Humid | 36 | -2 |  | 0 | 39.778 | 20390.8289 | 48123.0913 | 5.6667 | 2500
76225 | 2023-08-17 11:21 | 77.4005 | POF1.1 (PSt3) | 2023-08-17 08:30 | Luka | 100.3881 | μmol/L | 12.134 | °C | 1014 | hPa | Humid | 36 | -2 |  | 0 | 39.812 | 20397.6511 | 48128.3295 | 5.6667 | 2500
76237 | 2023-08-17 11:21 | 77.4503 | POF1.1 (PSt3) | 2023-08-17 08:30 | Luka | 100.3513 | μmol/L | 12.1279 | °C | 1014 | hPa | Humid | 36 | -2 |  | 0 | 39.819 | 20411.1246 | 48123.9284 | 5.6667 | 2500
76249 | 2023-08-17 11:21 | 77.4999 | POF1.1 (PSt3) | 2023-08-17 08:30 | Luka | 100.1838 | μmol/L | 12.1523 | °C | 1014 | hPa | Humid | 36 | -2 |  | 0 | 39.828 | 20419.6862 | 48127.3189 | 5.6667 | 2500
76261 | 2023-08-17 11:21 | 77.5498 | POF1.1 (PSt3) | 2023-08-17 08:30 | Luka | 100.0028 | μmol/L | 12.1462 | °C | 1014 | hPa | Humid | 36 | -2 |  | 0 | 39.852 | 20429.0069 | 48122.1452 | 5.6667 | 2500
76273 | 2023-08-17 11:21 | 77.6005 | POF1.1 (PSt3) | 2023-08-17 08:30 | Luka | 99.8191 | μmol/L | 12.1523 | °C | 1014 | hPa | Humid | 36 | -2 |  | 0 | 39.871 | 20437.6196 | 48126.3074 | 5.6667 | 2500
76285 | 2023-08-17 11:21 | 77.6503 | POF1.1 (PSt3) | 2023-08-17 08:30 | Luka | 99.8335 | μmol/L | 12.1279 | °C | 1014 | hPa | Humid | 36 | -2 |  | 0 | 39.88 | 20443.0195 | 48118.822 | 5.6667 | 2500
76297 | 2023-08-17 11:21 | 77.7001 | POF1.1 (PSt3) | 2023-08-17 08:30 | Luka | 99.6978 | μmol/L | 12.1462 | °C | 1014 | hPa | Humid | 36 | -2 |  | 0 | 39.888 | 20451.3728 | 48124.9518 | 5.6667 | 2500
76309 | 2023-08-17 11:21 | 77.7499 | POF1.1 (PSt3) | 2023-08-17 08:30 | Luka | 99.7008 | μmol/L | 12.134 | °C | 1014 | hPa | Humid | 36 | -2 |  | 0 | 39.893 | 20459.0841 | 48127.5441 | 5.6667 | 2500
76321 | 2023-08-17 11:21 | 77.8005 | POF1.1 (PSt3) | 2023-08-17 08:30 | Luka | 99.4469 | μmol/L | 12.1707 | °C | 1014 | hPa | Humid | 36 | -2 |  | 0 | 39.907 | 20468.1252 | 48123.046 | 5.6667 | 2500
76333 | 2023-08-17 11:21 | 77.8505 | POF1.1 (PSt3) | 2023-08-17 08:30 | Luka | 99.4304 | μmol/L | 12.134 | °C | 1014 | hPa | Humid | 36 | -2 |  | 0 | 39.925 | 20470.3189 | 48123.1422 | 5.6667 | 2500
76345 | 2023-08-17 11:21 | 77.9003 | POF1.1 (PSt3) | 2023-08-17 08:30 | Luka | 99.3176 | μmol/L | 12.1646 | °C | 1014 | hPa | Humid | 36 | -2 |  | 0 | 39.925 | 20483.7456 | 48130.8417 | 5.6667 | 2500
76357 | 2023-08-17 11:21 | 77.95 | POF1.1 (PSt3) | 2023-08-17 08:30 | Luka | 99.0847 | μmol/L | 12.1523 | °C | 1014 | hPa | Humid | 36 | -2 |  | 0 | 39.958 | 20484.5408 | 48126.7723 | 5.6667 | 2500
76369 | 2023-08-17 11:21 | 77.9998 | POF1.1 (PSt3) | 2023-08-17 08:30 | Luka | 99.0286 | μmol/L | 12.1585 | °C | 1014 | hPa | Humid | 36 | -2 |  | 0 | 39.962 | 20495.4984 | 48133.0942 | 5.6667 | 2500
76381 | 2023-08-17 11:22 | 78.0504 | POF1.1 (PSt3) | 2023-08-17 08:30 | Luka | 98.9334 | μmol/L | 12.1523 | °C | 1014 | hPa | Humid | 36 | -2 |  | 0 | 39.976 | 20503.4194 | 48123.0266 | 5.6667 | 2500
76393 | 2023-08-17 11:22 | 78.1002 | POF1.1 (PSt3) | 2023-08-17 08:30 | Luka | 98.8802 | μmol/L | 12.1462 | °C | 1014 | hPa | Humid | 36 | -2 |  | 0 | 39.985 | 20509.7309 | 48123.7845 | 5.6667 | 2500
76405 | 2023-08-17 11:22 | 78.15 | POF1.1 (PSt3) | 2023-08-17 08:30 | Luka | 98.6228 | μmol/L | 12.1707 | °C | 1014 | hPa | Humid | 36 | -2 |  | 0 | 40.005 | 20514.4678 | 48125.212 | 5.6667 | 2500
76417 | 2023-08-17 11:22 | 78.1998 | POF1.1 (PSt3) | 2023-08-17 08:30 | Luka | 98.6619 | μmol/L | 12.1646 | °C | 1014 | hPa | Humid | 36 | -2 |  | 0 | 40.003 | 20523.9699 | 48123.2357 | 5.6667 | 2500
76429 | 2023-08-17 11:22 | 78.2504 | POF1.1 (PSt3) | 2023-08-17 08:30 | Luka | 98.7292 | μmol/L | 12.1462 | °C | 1014 | hPa | Humid | 36 | -2 |  | 0 | 40.003 | 20524.4773 | 48126.9684 | 5.6667 | 2500
76441 | 2023-08-17 11:22 | 78.3003 | POF1.1 (PSt3) | 2023-08-17 08:30 | Luka | 98.4692 | μmol/L | 12.1829 | °C | 1014 | hPa | Humid | 36 | -2 |  | 0 | 40.018 | 20531.4009 | 48124.0589 | 5.6667 | 2500
76453 | 2023-08-17 11:22 | 78.35 | POF1.1 (PSt3) | 2023-08-17 08:30 | Luka | 98.6144 | μmol/L | 12.1707 | °C | 1014 | hPa | Humid | 36 | -2 |  | 0 | 40.006 | 20532.2919 | 48126.195 | 5.6667 | 2500
76465 | 2023-08-17 11:22 | 78.4005 | POF1.1 (PSt3) | 2023-08-17 08:30 | Luka | 98.4663 | μmol/L | 12.1952 | °C | 1014 | hPa | Humid | 36 | -2 |  | 0 | 40.013 | 20535.3047 | 48127.8756 | 5.6667 | 2500
76477 | 2023-08-17 11:22 | 78.4503 | POF1.1 (PSt3) | 2023-08-17 08:30 | Luka | 98.4581 | μmol/L | 12.1768 | °C | 1014 | hPa | Humid | 36 | -2 |  | 0 | 40.022 | 20543.0309 | 48123.2574 | 5.6667 | 2500
76489 | 2023-08-17 11:22 | 78.5001 | POF1.1 (PSt3) | 2023-08-17 08:30 | Luka | 98.3884 | μmol/L | 12.1707 | °C | 1014 | hPa | Humid | 36 | -2 |  | 0 | 40.033 | 20541.426 | 48126.0321 | 5.6667 | 2500
76501 | 2023-08-17 11:22 | 78.5498 | POF1.1 (PSt3) | 2023-08-17 08:30 | Luka | 98.2519 | μmol/L | 12.1829 | °C | 1014 | hPa | Humid | 36 | -2 |  | 0 | 40.044 | 20545.8162 | 48129.1824 | 5.6667 | 2500
76513 | 2023-08-17 11:22 | 78.6003 | POF1.1 (PSt3) | 2023-08-17 08:30 | Luka | 98.4079 | μmol/L | 12.1768 | °C | 1014 | hPa | Humid | 36 | -2 |  | 0 | 40.028 | 20545.1576 | 48127.7229 | 5.6667 | 2500
76525 | 2023-08-17 11:22 | 78.6501 | POF1.1 (PSt3) | 2023-08-17 08:30 | Luka | 98.3272 | μmol/L | 12.1646 | °C | 1014 | hPa | Humid | 36 | -2 |  | 0 | 40.043 | 20556.9281 | 48124.2437 | 5.6667 | 2500
76537 | 2023-08-17 11:22 | 78.6999 | POF1.1 (PSt3) | 2023-08-17 08:30 | Luka | 98.1711 | μmol/L | 12.2074 | °C | 1014 | hPa | Humid | 36 | -2 |  | 0 | 40.043 | 20558.8543 | 48129.6097 | 5.6667 | 2500
76549 | 2023-08-17 11:22 | 78.7506 | POF1.1 (PSt3) | 2023-08-17 08:30 | Luka | 98.2296 | μmol/L | 12.1891 | °C | 1014 | hPa | Humid | 36 | -2 |  | 0 | 40.044 | 20557.1202 | 48125.0139 | 5.6667 | 2500
76561 | 2023-08-17 11:22 | 78.8003 | POF1.1 (PSt3) | 2023-08-17 08:30 | Luka | 98.1572 | μmol/L | 12.1952 | °C | 1014 | hPa | Humid | 36 | -2 |  | 0 | 40.05 | 20562.8442 | 48125.9885 | 5.6667 | 2500
76573 | 2023-08-17 11:22 | 78.8501 | POF1.1 (PSt3) | 2023-08-17 08:30 | Luka | 97.9821 | μmol/L | 12.2136 | °C | 1014 | hPa | Humid | 36 | -2 |  | 0 | 40.063 | 20567.1844 | 48125.9871 | 5.6667 | 2500
76585 | 2023-08-17 11:22 | 78.8998 | POF1.1 (PSt3) | 2023-08-17 08:30 | Luka | 97.8794 | μmol/L | 12.2074 | °C | 1014 | hPa | Humid | 36 | -2 |  | 0 | 40.078 | 20573.198 | 48127.5019 | 5.6667 | 2500
76597 | 2023-08-17 11:22 | 78.9504 | POF1.1 (PSt3) | 2023-08-17 08:30 | Luka | 97.7934 | μmol/L | 12.238 | °C | 1014 | hPa | Humid | 36 | -2 |  | 0 | 40.075 | 20579.9354 | 48123.6358 | 5.6667 | 2500
76609 | 2023-08-17 11:22 | 79.0001 | POF1.1 (PSt3) | 2023-08-17 08:30 | Luka | 97.8072 | μmol/L | 12.2319 | °C | 1014 | hPa | Humid | 36 | -2 |  | 0 | 40.076 | 20584.6506 | 48124.9835 | 5.6667 | 2500
76621 | 2023-08-17 11:23 | 79.0501 | POF1.1 (PSt3) | 2023-08-17 08:30 | Luka | 97.8295 | μmol/L | 12.2074 | °C | 1014 | hPa | Humid | 36 | -2 |  | 0 | 40.084 | 20587.8933 | 48127.66 | 5.6667 | 2500
76633 | 2023-08-17 11:23 | 79.0998 | POF1.1 (PSt3) | 2023-08-17 08:30 | Luka | 97.6438 | μmol/L | 12.2197 | °C | 1014 | hPa | Humid | 36 | -2 |  | 0 | 40.101 | 20596.8938 | 48133.2988 | 5.6667 | 2500
76645 | 2023-08-17 11:23 | 79.1504 | POF1.1 (PSt3) | 2023-08-17 08:30 | Luka | 97.5801 | μmol/L | 12.2442 | °C | 1014 | hPa | Humid | 36 | -2 |  | 0 | 40.098 | 20600.5147 | 48126.555 | 5.6667 | 2500
76657 | 2023-08-17 11:23 | 79.2001 | POF1.1 (PSt3) | 2023-08-17 08:30 | Luka | 97.5636 | μmol/L | 12.2258 | °C | 1014 | hPa | Humid | 36 | -2 |  | 0 | 40.108 | 20609.1717 | 48127.6585 | 5.6667 | 2500
76669 | 2023-08-17 11:23 | 79.2499 | POF1.1 (PSt3) | 2023-08-17 08:30 | Luka | 97.6577 | μmol/L | 12.2136 | °C | 1014 | hPa | Humid | 36 | -2 |  | 0 | 40.102 | 20609.3725 | 48126.2701 | 5.6667 | 2500
76681 | 2023-08-17 11:23 | 79.3005 | POF1.1 (PSt3) | 2023-08-17 08:30 | Luka | 97.6217 | μmol/L | 12.2074 | °C | 1014 | hPa | Humid | 36 | -2 |  | 0 | 40.109 | 20618.6642 | 48124.8786 | 5.6667 | 2500
76693 | 2023-08-17 11:23 | 79.3505 | POF1.1 (PSt3) | 2023-08-17 08:30 | Luka | 97.4861 | μmol/L | 12.238 | °C | 1014 | hPa | Humid | 36 | -2 |  | 0 | 40.112 | 20623.8317 | 48122.319 | 5.6667 | 2500
76705 | 2023-08-17 11:23 | 79.4003 | POF1.1 (PSt3) | 2023-08-17 08:30 | Luka | 97.4364 | μmol/L | 12.2197 | °C | 1014 | hPa | Humid | 36 | -2 |  | 0 | 40.126 | 20620.3334 | 48124.7467 | 5.6667 | 2500
76717 | 2023-08-17 11:23 | 79.4502 | POF1.1 (PSt3) | 2023-08-17 08:30 | Luka | 97.4779 | μmol/L | 12.2013 | °C | 1014 | hPa | Humid | 36 | -2 |  | 0 | 40.129 | 20628.08 | 48127.9188 | 5.6667 | 2500
76729 | 2023-08-17 11:23 | 79.4999 | POF1.1 (PSt3) | 2023-08-17 08:30 | Luka | 97.3425 | μmol/L | 12.2136 | °C | 1014 | hPa | Humid | 36 | -2 |  | 0 | 40.14 | 20627.6075 | 48130.1113 | 5.6667 | 2500
76741 | 2023-08-17 11:23 | 79.5505 | POF1.1 (PSt3) | 2023-08-17 08:30 | Luka | 97.4863 | μmol/L | 12.1829 | °C | 1014 | hPa | Humid | 36 | -2 |  | 0 | 40.136 | 20632.325 | 48126.9349 | 5.6667 | 2500
76753 | 2023-08-17 11:23 | 79.6003 | POF1.1 (PSt3) | 2023-08-17 08:30 | Luka | 97.4199 | μmol/L | 12.2013 | °C | 1014 | hPa | Humid | 36 | -2 |  | 0 | 40.136 | 20634.5488 | 48130.2026 | 5.6667 | 2500
76765 | 2023-08-17 11:23 | 79.65 | POF1.1 (PSt3) | 2023-08-17 08:30 | Luka | 97.3592 | μmol/L | 12.1952 | °C | 1014 | hPa | Humid | 36 | -2 |  | 0 | 40.146 | 20643.2233 | 48125.3936 | 5.6667 | 2500
76777 | 2023-08-17 11:23 | 79.6998 | POF1.1 (PSt3) | 2023-08-17 08:30 | Luka | 97.3316 | μmol/L | 12.1891 | °C | 1014 | hPa | Humid | 36 | -2 |  | 0 | 40.152 | 20646.6705 | 48124.8386 | 5.6667 | 2500
76789 | 2023-08-17 11:23 | 79.7504 | POF1.1 (PSt3) | 2023-08-17 08:30 | Luka | 97.3067 | μmol/L | 12.1891 | °C | 1014 | hPa | Humid | 36 | -2 |  | 0 | 40.155 | 20650.0943 | 48120.1313 | 5.6667 | 2500
76801 | 2023-08-17 11:23 | 79.8001 | POF1.1 (PSt3) | 2023-08-17 08:30 | Luka | 97.1165 | μmol/L | 12.1891 | °C | 1014 | hPa | Humid | 36 | -2 |  | 0 | 40.178 | 20650.2663 | 48124.8985 | 5.6667 | 2500
76813 | 2023-08-17 11:23 | 79.8498 | POF1.1 (PSt3) | 2023-08-17 08:30 | Luka | 97.2294 | μmol/L | 12.2013 | °C | 1014 | hPa | Humid | 36 | -2 |  | 0 | 40.159 | 20650.5842 | 48124.0312 | 5.6667 | 2500
76825 | 2023-08-17 11:23 | 79.9006 | POF1.1 (PSt3) | 2023-08-17 08:30 | Luka | 97.2432 | μmol/L | 12.1952 | °C | 1014 | hPa | Humid | 36 | -2 |  | 0 | 40.16 | 20654.594 | 48125.3335 | 5.6667 | 2500
76837 | 2023-08-17 11:23 | 79.9503 | POF1.1 (PSt3) | 2023-08-17 08:30 | Luka | 97.144 | μmol/L | 12.1952 | °C | 1014 | hPa | Humid | 36 | -2 |  | 0 | 40.172 | 20649.8434 | 48124.5363 | 5.6667 | 2500
76849 | 2023-08-17 11:23 | 80.0001 | POF1.1 (PSt3) | 2023-08-17 08:30 | Luka | 97.2378 | μmol/L | 12.1829 | °C | 1014 | hPa | Humid | 36 | -2 |  | 0 | 40.166 | 20646.4719 | 48125.1771 | 5.6667 | 2500
76861 | 2023-08-17 11:24 | 80.0499 | POF1.1 (PSt3) | 2023-08-17 08:30 | Luka | 97.2268 | μmol/L | 12.1768 | °C | 1014 | hPa | Humid | 36 | -2 |  | 0 | 40.17 | 20647.1845 | 48128.3109 | 5.6667 | 2500
76873 | 2023-08-17 11:24 | 80.1005 | POF1.1 (PSt3) | 2023-08-17 08:30 | Luka | 97.4062 | μmol/L | 12.1707 | °C | 1014 | hPa | Humid | 36 | -2 |  | 0 | 40.151 | 20649.6292 | 48129.9704 | 5.6667 | 2500
76885 | 2023-08-17 11:24 | 80.1502 | POF1.1 (PSt3) | 2023-08-17 08:30 | Luka | 97.6165 | μmol/L | 12.1401 | °C | 1014 | hPa | Humid | 36 | -2 |  | 0 | 40.139 | 20637.5441 | 48122.2112 | 5.6667 | 2500
76897 | 2023-08-17 11:24 | 80.2001 | POF1.1 (PSt3) | 2023-08-17 08:30 | Luka | 97.4587 | μmol/L | 12.1768 | °C | 1014 | hPa | Humid | 36 | -2 |  | 0 | 40.142 | 20633.6732 | 48126.7489 | 5.6667 | 2500
76909 | 2023-08-17 11:24 | 80.2499 | POF1.1 (PSt3) | 2023-08-17 08:30 | Luka | 97.4503 | μmol/L | 12.1952 | °C | 1014 | hPa | Humid | 36 | -2 |  | 0 | 40.135 | 20631.1889 | 48129.3825 | 5.6667 | 2500
76921 | 2023-08-17 11:24 | 80.3005 | POF1.1 (PSt3) | 2023-08-17 08:30 | Luka | 97.4144 | μmol/L | 12.2074 | °C | 1014 | hPa | Humid | 36 | -2 |  | 0 | 40.134 | 20638.7186 | 48124.7468 | 5.6667 | 2500
76933 | 2023-08-17 11:24 | 80.3502 | POF1.1 (PSt3) | 2023-08-17 08:30 | Luka | 97.4697 | μmol/L | 12.1829 | °C | 1014 | hPa | Humid | 36 | -2 |  | 0 | 40.138 | 20637.9998 | 48128.4722 | 5.6667 | 2500
76945 | 2023-08-17 11:24 | 80.4 | POF1.1 (PSt3) | 2023-08-17 08:30 | Luka | 97.4642 | μmol/L | 12.1707 | °C | 1014 | hPa | Humid | 36 | -2 |  | 0 | 40.144 | 20640.857 | 48126.412 | 5.6667 | 2500
76957 | 2023-08-17 11:24 | 80.4505 | POF1.1 (PSt3) | 2023-08-17 08:30 | Luka | 97.3177 | μmol/L | 12.2136 | °C | 1014 | hPa | Humid | 36 | -2 |  | 0 | 40.143 | 20641.597 | 48126.5365 | 5.6667 | 2500
76969 | 2023-08-17 11:24 | 80.5002 | POF1.1 (PSt3) | 2023-08-17 08:30 | Luka | 97.3896 | μmol/L | 12.1707 | °C | 1014 | hPa | Humid | 36 | -2 |  | 0 | 40.153 | 20641.9686 | 48127.9297 | 5.6667 | 2500
76981 | 2023-08-17 11:24 | 80.5501 | POF1.1 (PSt3) | 2023-08-17 08:30 | Luka | 97.4089 | μmol/L | 12.1768 | °C | 1014 | hPa | Humid | 36 | -2 |  | 0 | 40.148 | 20641.7048 | 48132.4306 | 5.6667 | 2500
76993 | 2023-08-17 11:24 | 80.5998 | POF1.1 (PSt3) | 2023-08-17 08:30 | Luka | 97.3592 | μmol/L | 12.1952 | °C | 1014 | hPa | Humid | 36 | -2 |  | 0 | 40.146 | 20648.9795 | 48121.1643 | 5.6667 | 2500
77005 | 2023-08-17 11:24 | 80.6504 | POF1.1 (PSt3) | 2023-08-17 08:30 | Luka | 97.1385 | μmol/L | 12.2013 | °C | 1014 | hPa | Humid | 36 | -2 |  | 0 | 40.17 | 20652.2379 | 48129.4981 | 5.6667 | 2500
77017 | 2023-08-17 11:24 | 80.7002 | POF1.1 (PSt3) | 2023-08-17 08:30 | Luka | 97.1689 | μmol/L | 12.1768 | °C | 1014 | hPa | Humid | 36 | -2 |  | 0 | 40.177 | 20651.6639 | 48131.3333 | 5.6667 | 2500
77029 | 2023-08-17 11:24 | 80.75 | POF1.1 (PSt3) | 2023-08-17 08:30 | Luka | 97.1523 | μmol/L | 12.1768 | °C | 1014 | hPa | Humid | 36 | -2 |  | 0 | 40.179 | 20657.6313 | 48125.1545 | 5.6667 | 2500
77041 | 2023-08-17 11:24 | 80.8006 | POF1.1 (PSt3) | 2023-08-17 08:30 | Luka | 97.1744 | μmol/L | 12.1707 | °C | 1014 | hPa | Humid | 36 | -2 |  | 0 | 40.179 | 20662.3091 | 48124.8552 | 5.6667 | 2500
77053 | 2023-08-17 11:24 | 80.8504 | POF1.1 (PSt3) | 2023-08-17 08:30 | Luka | 97.0035 | μmol/L | 12.2136 | °C | 1014 | hPa | Humid | 36 | -2 |  | 0 | 40.181 | 20664.7395 | 48127.7427 | 5.6667 | 2500
77065 | 2023-08-17 11:24 | 80.9002 | POF1.1 (PSt3) | 2023-08-17 08:30 | Luka | 97.1524 | μmol/L | 12.1585 | °C | 1014 | hPa | Humid | 36 | -2 |  | 0 | 40.187 | 20661.9349 | 48127.0197 | 5.6667 | 2500
77077 | 2023-08-17 11:24 | 80.9499 | POF1.1 (PSt3) | 2023-08-17 08:30 | Luka | 97.3317 | μmol/L | 12.1523 | °C | 1014 | hPa | Humid | 36 | -2 |  | 0 | 40.168 | 20665.291 | 48132.2743 | 5.6667 | 2500
77089 | 2023-08-17 11:24 | 81.0006 | POF1.1 (PSt3) | 2023-08-17 08:30 | Luka | 97.0697 | μmol/L | 12.1768 | °C | 1014 | hPa | Humid | 36 | -2 |  | 0 | 40.189 | 20669.0704 | 48124.9994 | 5.6667 | 2500
77101 | 2023-08-17 11:25 | 81.0502 | POF1.1 (PSt3) | 2023-08-17 08:30 | Luka | 97.111 | μmol/L | 12.1768 | °C | 1014 | hPa | Humid | 36 | -2 |  | 0 | 40.184 | 20673.5095 | 48125.4732 | 5.6667 | 2500
77113 | 2023-08-17 11:25 | 81.0999 | POF1.1 (PSt3) | 2023-08-17 08:30 | Luka | 97.0505 | μmol/L | 12.1523 | °C | 1014 | hPa | Humid | 36 | -2 |  | 0 | 40.202 | 20678.7768 | 48129.6821 | 5.6667 | 2500
77125 | 2023-08-17 11:25 | 81.1505 | POF1.1 (PSt3) | 2023-08-17 08:30 | Luka | 96.7369 | μmol/L | 12.1707 | °C | 1014 | hPa | Humid | 36 | -2 |  | 0 | 40.232 | 20689.2585 | 48126.7333 | 5.6667 | 2500
77137 | 2023-08-17 11:25 | 81.2002 | POF1.1 (PSt3) | 2023-08-17 08:30 | Luka | 96.7507 | μmol/L | 12.1646 | °C | 1014 | hPa | Humid | 36 | -2 |  | 0 | 40.233 | 20692.3659 | 48132.472 | 5.6667 | 2500
77149 | 2023-08-17 11:25 | 81.25 | POF1.1 (PSt3) | 2023-08-17 08:30 | Luka | 96.6683 | μmol/L | 12.1829 | °C | 1014 | hPa | Humid | 36 | -2 |  | 0 | 40.235 | 20699.0973 | 48121.954 | 5.6667 | 2500
77161 | 2023-08-17 11:25 | 81.2998 | POF1.1 (PSt3) | 2023-08-17 08:30 | Luka | 96.4326 | μmol/L | 12.2258 | °C | 1014 | hPa | Humid | 36 | -2 |  | 0 | 40.245 | 20700.5057 | 48130.3272 | 5.6667 | 2500
77173 | 2023-08-17 11:25 | 81.3503 | POF1.1 (PSt3) | 2023-08-17 08:30 | Luka | 96.6271 | μmol/L | 12.1829 | °C | 1014 | hPa | Humid | 36 | -2 |  | 0 | 40.24 | 20709.3427 | 48126.6103 | 5.6667 | 2500
77185 | 2023-08-17 11:25 | 81.4001 | POF1.1 (PSt3) | 2023-08-17 08:30 | Luka | 96.501 | μmol/L | 12.1952 | °C | 1014 | hPa | Humid | 36 | -2 |  | 0 | 40.25 | 20712.1406 | 48129.4473 | 5.6667 | 2500
77197 | 2023-08-17 11:25 | 81.4498 | POF1.1 (PSt3) | 2023-08-17 08:30 | Luka | 96.5805 | μmol/L | 12.1707 | °C | 1014 | hPa | Humid | 36 | -2 |  | 0 | 40.251 | 20711.8037 | 48130.4671 | 5.6667 | 2500
77209 | 2023-08-17 11:25 | 81.5004 | POF1.1 (PSt3) | 2023-08-17 08:30 | Luka | 96.5915 | μmol/L | 12.1768 | °C | 1014 | hPa | Humid | 36 | -2 |  | 0 | 40.247 | 20710.8741 | 48130.0559 | 5.6667 | 2500
77221 | 2023-08-17 11:25 | 81.5503 | POF1.1 (PSt3) | 2023-08-17 08:30 | Luka | 96.5915 | μmol/L | 12.1768 | °C | 1014 | hPa | Humid | 36 | -2 |  | 0 | 40.247 | 20714.9469 | 48124.5006 | 5.6667 | 2500
77233 | 2023-08-17 11:25 | 81.6001 | POF1.1 (PSt3) | 2023-08-17 08:30 | Luka | 96.3778 | μmol/L | 12.1952 | °C | 1014 | hPa | Humid | 36 | -2 |  | 0 | 40.265 | 20718.9038 | 48126.0097 | 5.6667 | 2500
77245 | 2023-08-17 11:25 | 81.6498 | POF1.1 (PSt3) | 2023-08-17 08:30 | Luka | 96.4764 | μmol/L | 12.1952 | °C | 1014 | hPa | Humid | 36 | -2 |  | 0 | 40.253 | 20723.1093 | 48125.3184 | 5.6667 | 2500
77257 | 2023-08-17 11:25 | 81.7004 | POF1.1 (PSt3) | 2023-08-17 08:30 | Luka | 96.3231 | μmol/L | 12.2013 | °C | 1014 | hPa | Humid | 36 | -2 |  | 0 | 40.269 | 20723.8629 | 48120.4785 | 5.6667 | 2500
77269 | 2023-08-17 11:25 | 81.7501 | POF1.1 (PSt3) | 2023-08-17 08:30 | Luka | 96.1672 | μmol/L | 12.1829 | °C | 1014 | hPa | Humid | 36 | -2 |  | 0 | 40.296 | 20729.2896 | 48131.45 | 5.6667 | 2500
77281 | 2023-08-17 11:25 | 81.7998 | POF1.1 (PSt3) | 2023-08-17 08:30 | Luka | 96.1127 | μmol/L | 12.2258 | °C | 1014 | hPa | Humid | 36 | -2 |  | 0 | 40.284 | 20736.2756 | 48126.8952 | 5.6667 | 2500
77293 | 2023-08-17 11:25 | 81.8504 | POF1.1 (PSt3) | 2023-08-17 08:30 | Luka | 95.949 | μmol/L | 12.2074 | °C | 1014 | hPa | Humid | 36 | -2 |  | 0 | 40.312 | 20743.8236 | 48127.1498 | 5.6667 | 2500
77305 | 2023-08-17 11:25 | 81.9001 | POF1.1 (PSt3) | 2023-08-17 08:30 | Luka | 96.0444 | μmol/L | 12.1829 | °C | 1014 | hPa | Humid | 36 | -2 |  | 0 | 40.311 | 20756.5946 | 48128.6505 | 5.6667 | 2500
77317 | 2023-08-17 11:25 | 81.9499 | POF1.1 (PSt3) | 2023-08-17 08:30 | Luka | 96.0062 | μmol/L | 12.1707 | °C | 1014 | hPa | Humid | 36 | -2 |  | 0 | 40.321 | 20765.3799 | 48128.648 | 5.6667 | 2500
77329 | 2023-08-17 11:25 | 82.0004 | POF1.1 (PSt3) | 2023-08-17 08:30 | Luka | 95.6468 | μmol/L | 12.2074 | °C | 1014 | hPa | Humid | 36 | -2 |  | 0 | 40.349 | 20770.747 | 48129.0119 | 5.6667 | 2500
77341 | 2023-08-17 11:26 | 82.0502 | POF1.1 (PSt3) | 2023-08-17 08:30 | Luka | 95.6359 | μmol/L | 12.2013 | °C | 1014 | hPa | Humid | 36 | -2 |  | 0 | 40.353 | 20777.2921 | 48129.4457 | 5.6667 | 2500
77353 | 2023-08-17 11:26 | 82.0999 | POF1.1 (PSt3) | 2023-08-17 08:30 | Luka | 95.3483 | μmol/L | 12.2503 | °C | 1014 | hPa | Humid | 36 | -2 |  | 0 | 40.367 | 20783.7199 | 48130.7371 | 5.6667 | 2500
77365 | 2023-08-17 11:26 | 82.1506 | POF1.1 (PSt3) | 2023-08-17 08:30 | Luka | 95.3835 | μmol/L | 12.238 | °C | 1014 | hPa | Humid | 36 | -2 |  | 0 | 40.368 | 20801.1459 | 48123.9528 | 5.6667 | 2500
77377 | 2023-08-17 11:26 | 82.2003 | POF1.1 (PSt3) | 2023-08-17 08:30 | Luka | 95.3264 | μmol/L | 12.2013 | °C | 1014 | hPa | Humid | 36 | -2 |  | 0 | 40.391 | 20804.5902 | 48129.1006 | 5.6667 | 2500
77389 | 2023-08-17 11:26 | 82.2502 | POF1.1 (PSt3) | 2023-08-17 08:30 | Luka | 95.1803 | μmol/L | 12.238 | °C | 1014 | hPa | Humid | 36 | -2 |  | 0 | 40.393 | 20809.3262 | 48122.1787 | 5.6667 | 2500
77401 | 2023-08-17 11:26 | 82.2999 | POF1.1 (PSt3) | 2023-08-17 08:30 | Luka | 95.2073 | μmol/L | 12.2258 | °C | 1014 | hPa | Humid | 36 | -2 |  | 0 | 40.395 | 20819.3816 | 48125.4862 | 5.6667 | 2500
77413 | 2023-08-17 11:26 | 82.3505 | POF1.1 (PSt3) | 2023-08-17 08:30 | Luka | 94.9775 | μmol/L | 12.238 | °C | 1014 | hPa | Humid | 36 | -2 |  | 0 | 40.418 | 20827.5981 | 48126.8069 | 5.6667 | 2500
77425 | 2023-08-17 11:26 | 82.4002 | POF1.1 (PSt3) | 2023-08-17 08:30 | Luka | 94.9206 | μmol/L | 12.2197 | °C | 1014 | hPa | Humid | 36 | -2 |  | 0 | 40.433 | 20836.8074 | 48129.88 | 5.6667 | 2500
77437 | 2023-08-17 11:26 | 82.45 | POF1.1 (PSt3) | 2023-08-17 08:30 | Luka | 94.8046 | μmol/L | 12.2319 | °C | 1014 | hPa | Humid | 36 | -2 |  | 0 | 40.442 | 20847.4249 | 48123.6791 | 5.6667 | 2500
77449 | 2023-08-17 11:26 | 82.5005 | POF1.1 (PSt3) | 2023-08-17 08:30 | Luka | 94.8074 | μmol/L | 12.238 | °C | 1014 | hPa | Humid | 36 | -2 |  | 0 | 40.439 | 20852.5941 | 48123.3146 | 5.6667 | 2500
77461 | 2023-08-17 11:26 | 82.5503 | POF1.1 (PSt3) | 2023-08-17 08:30 | Luka | 94.6484 | μmol/L | 12.2442 | °C | 1014 | hPa | Humid | 36 | -2 |  | 0 | 40.456 | 20859.2866 | 48127.6868 | 5.6667 | 2500
77473 | 2023-08-17 11:26 | 82.6 | POF1.1 (PSt3) | 2023-08-17 08:30 | Luka | 94.5702 | μmol/L | 12.2319 | °C | 1014 | hPa | Humid | 36 | -2 |  | 0 | 40.471 | 20867.4835 | 48122.1759 | 5.6667 | 2500
77485 | 2023-08-17 11:26 | 82.6498 | POF1.1 (PSt3) | 2023-08-17 08:30 | Luka | 94.4275 | μmol/L | 12.2197 | °C | 1014 | hPa | Humid | 36 | -2 |  | 0 | 40.494 | 20878.2341 | 48129.378 | 5.6667 | 2500
77497 | 2023-08-17 11:26 | 82.7004 | POF1.1 (PSt3) | 2023-08-17 08:30 | Luka | 94.3685 | μmol/L | 12.2319 | °C | 1014 | hPa | Humid | 36 | -2 |  | 0 | 40.496 | 20885.0704 | 48127.5291 | 5.6667 | 2500
77509 | 2023-08-17 11:26 | 82.7501 | POF1.1 (PSt3) | 2023-08-17 08:30 | Luka | 94.578 | μmol/L | 12.1952 | °C | 1014 | hPa | Humid | 36 | -2 |  | 0 | 40.486 | 20885.6243 | 48125.8412 | 5.6667 | 2500
77521 | 2023-08-17 11:26 | 82.8 | POF1.1 (PSt3) | 2023-08-17 08:30 | Luka | 94.4114 | μmol/L | 12.2197 | °C | 1014 | hPa | Humid | 36 | -2 |  | 0 | 40.496 | 20892.2177 | 48126.1471 | 5.6667 | 2500
77533 | 2023-08-17 11:26 | 82.8498 | POF1.1 (PSt3) | 2023-08-17 08:30 | Luka | 94.3603 | μmol/L | 12.2136 | °C | 1014 | hPa | Humid | 36 | -2 |  | 0 | 40.505 | 20895.6472 | 48126.2848 | 5.6667 | 2500
77545 | 2023-08-17 11:26 | 82.9004 | POF1.1 (PSt3) | 2023-08-17 08:30 | Luka | 94.1509 | μmol/L | 12.2136 | °C | 1014 | hPa | Humid | 36 | -2 |  | 0 | 40.531 | 20902.0588 | 48131.3963 | 5.6667 | 2500
77557 | 2023-08-17 11:26 | 82.9501 | POF1.1 (PSt3) | 2023-08-17 08:30 | Luka | 94.2262 | μmol/L | 12.238 | °C | 1014 | hPa | Humid | 36 | -2 |  | 0 | 40.511 | 20899.6658 | 48125.6308 | 5.6667 | 2500
77569 | 2023-08-17 11:26 | 82.9998 | POF1.1 (PSt3) | 2023-08-17 08:30 | Luka | 94.2529 | μmol/L | 12.2258 | °C | 1014 | hPa | Humid | 36 | -2 |  | 0 | 40.513 | 20897.3462 | 48128.3561 | 5.6667 | 2500
77581 | 2023-08-17 11:27 | 83.0504 | POF1.1 (PSt3) | 2023-08-17 08:30 | Luka | 94.1642 | μmol/L | 12.2074 | °C | 1014 | hPa | Humid | 36 | -2 |  | 0 | 40.532 | 20903.8331 | 48125.3948 | 5.6667 | 2500
77593 | 2023-08-17 11:27 | 83.1001 | POF1.1 (PSt3) | 2023-08-17 08:30 | Luka | 94.1724 | μmol/L | 12.2258 | °C | 1014 | hPa | Humid | 36 | -2 |  | 0 | 40.523 | 20902.9351 | 48128.6861 | 5.6667 | 2500
77605 | 2023-08-17 11:27 | 83.15 | POF1.1 (PSt3) | 2023-08-17 08:30 | Luka | 93.9821 | μmol/L | 12.2136 | °C | 1014 | hPa | Humid | 36 | -2 |  | 0 | 40.552 | 20911.4363 | 48121.3813 | 5.6667 | 2500
77617 | 2023-08-17 11:27 | 83.1998 | POF1.1 (PSt3) | 2023-08-17 08:30 | Luka | 94.1641 | μmol/L | 12.1891 | °C | 1014 | hPa | Humid | 36 | -2 |  | 0 | 40.54 | 20919.375 | 48130.2053 | 5.6667 | 2500
77629 | 2023-08-17 11:27 | 83.2505 | POF1.1 (PSt3) | 2023-08-17 08:30 | Luka | 93.966 | μmol/L | 12.2136 | °C | 1014 | hPa | Humid | 36 | -2 |  | 0 | 40.554 | 20924.8416 | 48126.8531 | 5.6667 | 2500
77641 | 2023-08-17 11:27 | 83.3002 | POF1.1 (PSt3) | 2023-08-17 08:30 | Luka | 93.8748 | μmol/L | 12.1891 | °C | 1014 | hPa | Humid | 36 | -2 |  | 0 | 40.576 | 20926.3645 | 48126.9973 | 5.6667 | 2500
77653 | 2023-08-17 11:27 | 83.35 | POF1.1 (PSt3) | 2023-08-17 08:30 | Luka | 93.6639 | μmol/L | 12.2197 | °C | 1014 | hPa | Humid | 36 | -2 |  | 0 | 40.589 | 20935.4977 | 48125.2799 | 5.6667 | 2500
77665 | 2023-08-17 11:27 | 83.3998 | POF1.1 (PSt3) | 2023-08-17 08:30 | Luka | 93.7304 | μmol/L | 12.1891 | °C | 1014 | hPa | Humid | 36 | -2 |  | 0 | 40.594 | 20935.9915 | 48125.816 | 5.6667 | 2500
77677 | 2023-08-17 11:27 | 83.4504 | POF1.1 (PSt3) | 2023-08-17 08:30 | Luka | 93.6799 | μmol/L | 12.2197 | °C | 1014 | hPa | Humid | 36 | -2 |  | 0 | 40.587 | 20936.6084 | 48126.5968 | 5.6667 | 2500
77689 | 2023-08-17 11:27 | 83.5001 | POF1.1 (PSt3) | 2023-08-17 08:30 | Luka | 93.8053 | μmol/L | 12.1952 | °C | 1014 | hPa | Humid | 36 | -2 |  | 0 | 40.582 | 20940.3509 | 48119.5846 | 5.6667 | 2500
77701 | 2023-08-17 11:27 | 83.5501 | POF1.1 (PSt3) | 2023-08-17 08:30 | Luka | 93.8347 | μmol/L | 12.1891 | °C | 1014 | hPa | Humid | 36 | -2 |  | 0 | 40.581 | 20945.1579 | 48126.2028 | 5.6667 | 2500
77713 | 2023-08-17 11:27 | 83.6 | POF1.1 (PSt3) | 2023-08-17 08:30 | Luka | 93.7278 | μmol/L | 12.2013 | °C | 1014 | hPa | Humid | 36 | -2 |  | 0 | 40.589 | 20943.1765 | 48130.1829 | 5.6667 | 2500
77725 | 2023-08-17 11:27 | 83.6498 | POF1.1 (PSt3) | 2023-08-17 08:30 | Luka | 93.605 | μmol/L | 12.1952 | °C | 1014 | hPa | Humid | 36 | -2 |  | 0 | 40.607 | 20945.9214 | 48129.1645 | 5.6667 | 2500
77737 | 2023-08-17 11:27 | 83.7004 | POF1.1 (PSt3) | 2023-08-17 08:30 | Luka | 93.5437 | μmol/L | 12.2013 | °C | 1014 | hPa | Humid | 36 | -2 |  | 0 | 40.612 | 20954.1674 | 48123.6913 | 5.6667 | 2500
77749 | 2023-08-17 11:27 | 83.7501 | POF1.1 (PSt3) | 2023-08-17 08:30 | Luka | 93.2614 | μmol/L | 12.2136 | °C | 1014 | hPa | Humid | 36 | -2 |  | 0 | 40.642 | 20971.8042 | 48125.8637 | 5.6667 | 2500
77761 | 2023-08-17 11:27 | 83.7999 | POF1.1 (PSt3) | 2023-08-17 08:30 | Luka | 93.2692 | μmol/L | 12.1952 | °C | 1014 | hPa | Humid | 36 | -2 |  | 0 | 40.649 | 20975.1752 | 48123.7327 | 5.6667 | 2500
77773 | 2023-08-17 11:27 | 83.8505 | POF1.1 (PSt3) | 2023-08-17 08:30 | Luka | 93.0965 | μmol/L | 12.2013 | °C | 1014 | hPa | Humid | 36 | -2 |  | 0 | 40.668 | 20989.3834 | 48127.31 | 5.6667 | 2500
77785 | 2023-08-17 11:27 | 83.9004 | POF1.1 (PSt3) | 2023-08-17 08:30 | Luka | 92.8393 | μmol/L | 12.2136 | °C | 1014 | hPa | Humid | 36 | -2 |  | 0 | 40.695 | 20992.5148 | 48128.4954 | 5.6667 | 2500
77797 | 2023-08-17 11:27 | 83.9501 | POF1.1 (PSt3) | 2023-08-17 08:30 | Luka | 92.815 | μmol/L | 12.1768 | °C | 1014 | hPa | Humid | 36 | -2 |  | 0 | 40.714 | 21007.5274 | 48124.1218 | 5.6667 | 2500
77809 | 2023-08-17 11:27 | 83.9999 | POF1.1 (PSt3) | 2023-08-17 08:30 | Luka | 92.5327 | μmol/L | 12.238 | °C | 1014 | hPa | Humid | 36 | -2 |  | 0 | 40.723 | 21018.2126 | 48126.24 | 5.6667 | 2500
77821 | 2023-08-17 11:28 | 84.0505 | POF1.1 (PSt3) | 2023-08-17 08:30 | Luka | 92.4611 | μmol/L | 12.2197 | °C | 1014 | hPa | Humid | 36 | -2 |  | 0 | 40.74 | 21026.0714 | 48126.9553 | 5.6667 | 2500
77833 | 2023-08-17 11:28 | 84.1003 | POF1.1 (PSt3) | 2023-08-17 08:30 | Luka | 92.3871 | μmol/L | 12.2136 | °C | 1014 | hPa | Humid | 36 | -2 |  | 0 | 40.752 | 21039.6943 | 48127.2488 | 5.6667 | 2500
77845 | 2023-08-17 11:28 | 84.1501 | POF1.1 (PSt3) | 2023-08-17 08:30 | Luka | 92.2733 | μmol/L | 12.1891 | °C | 1014 | hPa | Humid | 36 | -2 |  | 0 | 40.777 | 21052.5175 | 48123.776 | 5.6667 | 2500
77857 | 2023-08-17 11:28 | 84.1999 | POF1.1 (PSt3) | 2023-08-17 08:30 | Luka | 92.0369 | μmol/L | 12.2258 | °C | 1014 | hPa | Humid | 36 | -2 |  | 0 | 40.791 | 21066.6556 | 48126.275 | 5.6667 | 2500
77869 | 2023-08-17 11:28 | 84.2498 | POF1.1 (PSt3) | 2023-08-17 08:30 | Luka | 91.8422 | μmol/L | 12.2136 | °C | 1014 | hPa | Humid | 36 | -2 |  | 0 | 40.821 | 21076.162 | 48126.6319 | 5.6667 | 2500
77881 | 2023-08-17 11:28 | 84.3003 | POF1.1 (PSt3) | 2023-08-17 08:30 | Luka | 91.6821 | μmol/L | 12.2074 | °C | 1014 | hPa | Humid | 36 | -2 |  | 0 | 40.844 | 21089.8739 | 48127.1311 | 5.6667 | 2500
77893 | 2023-08-17 11:28 | 84.3501 | POF1.1 (PSt3) | 2023-08-17 08:30 | Luka | 91.5512 | μmol/L | 12.2136 | °C | 1014 | hPa | Humid | 36 | -2 |  | 0 | 40.858 | 21103.7318 | 48123.1813 | 5.6667 | 2500
77905 | 2023-08-17 11:28 | 84.3998 | POF1.1 (PSt3) | 2023-08-17 08:30 | Luka | 91.3417 | μmol/L | 12.2013 | °C | 1014 | hPa | Humid | 36 | -2 |  | 0 | 40.89 | 21116.8819 | 48129.2582 | 5.6667 | 2500
77917 | 2023-08-17 11:28 | 84.4505 | POF1.1 (PSt3) | 2023-08-17 08:30 | Luka | 91.0496 | μmol/L | 12.2136 | °C | 1014 | hPa | Humid | 36 | -2 |  | 0 | 40.922 | 21130.4956 | 48128.9141 | 5.6667 | 2500
77929 | 2023-08-17 11:28 | 84.5003 | POF1.1 (PSt3) | 2023-08-17 08:30 | Luka | 91.0985 | μmol/L | 12.1829 | °C | 1014 | hPa | Humid | 36 | -2 |  | 0 | 40.929 | 21135.1023 | 48122.5168 | 5.6667 | 2500
77941 | 2023-08-17 11:28 | 84.55 | POF1.1 (PSt3) | 2023-08-17 08:30 | Luka | 90.9136 | μmol/L | 12.1891 | °C | 1014 | hPa | Humid | 36 | -2 |  | 0 | 40.95 | 21146.4136 | 48124.407 | 5.6667 | 2500
77953 | 2023-08-17 11:28 | 84.5998 | POF1.1 (PSt3) | 2023-08-17 08:30 | Luka | 90.8484 | μmol/L | 12.1829 | °C | 1014 | hPa | Humid | 36 | -2 |  | 0 | 40.961 | 21158.3139 | 48127.4394 | 5.6667 | 2500
77965 | 2023-08-17 11:28 | 84.6504 | POF1.1 (PSt3) | 2023-08-17 08:30 | Luka | 90.6075 | μmol/L | 12.2197 | °C | 1014 | hPa | Humid | 36 | -2 |  | 0 | 40.976 | 21170.9852 | 48129.4853 | 5.6667 | 2500
77977 | 2023-08-17 11:28 | 84.7001 | POF1.1 (PSt3) | 2023-08-17 08:30 | Luka | 90.5172 | μmol/L | 12.2442 | °C | 1014 | hPa | Humid | 36 | -2 |  | 0 | 40.977 | 21177.9418 | 48130.842 | 5.6667 | 2500
77989 | 2023-08-17 11:28 | 84.7499 | POF1.1 (PSt3) | 2023-08-17 08:30 | Luka | 90.576 | μmol/L | 12.2013 | °C | 1014 | hPa | Humid | 36 | -2 |  | 0 | 40.988 | 21184.5371 | 48127.4325 | 5.6667 | 2500
78001 | 2023-08-17 11:28 | 84.8005 | POF1.1 (PSt3) | 2023-08-17 08:30 | Luka | 90.413 | μmol/L | 12.2197 | °C | 1014 | hPa | Humid | 36 | -2 |  | 0 | 41.001 | 21193.5794 | 48126.508 | 5.6667 | 2500
78013 | 2023-08-17 11:28 | 84.8502 | POF1.1 (PSt3) | 2023-08-17 08:30 | Luka | 90.2704 | μmol/L | 12.2136 | °C | 1014 | hPa | Humid | 36 | -2 |  | 0 | 41.022 | 21203.058 | 48127.8993 | 5.6667 | 2500
78025 | 2023-08-17 11:28 | 84.9001 | POF1.1 (PSt3) | 2023-08-17 08:30 | Luka | 90.2161 | μmol/L | 12.2136 | °C | 1014 | hPa | Humid | 36 | -2 |  | 0 | 41.029 | 21209.681 | 48129.0134 | 5.6667 | 2500
78037 | 2023-08-17 11:28 | 84.9499 | POF1.1 (PSt3) | 2023-08-17 08:30 | Luka | 90.2052 | μmol/L | 12.1891 | °C | 1014 | hPa | Humid | 36 | -2 |  | 0 | 41.041 | 21217.5266 | 48122.1759 | 5.6667 | 2500
78049 | 2023-08-17 11:28 | 85.0004 | POF1.1 (PSt3) | 2023-08-17 08:30 | Luka | 90.0045 | μmol/L | 12.2258 | °C | 1014 | hPa | Humid | 36 | -2 |  | 0 | 41.051 | 21227.9689 | 48128.1034 | 5.6667 | 2500
78061 | 2023-08-17 11:29 | 85.0503 | POF1.1 (PSt3) | 2023-08-17 08:30 | Luka | 89.8862 | μmol/L | 12.238 | °C | 1014 | hPa | Humid | 36 | -2 |  | 0 | 41.061 | 21227.0654 | 48128.6011 | 5.6667 | 2500
78073 | 2023-08-17 11:29 | 85.1001 | POF1.1 (PSt3) | 2023-08-17 08:30 | Luka | 89.7752 | μmol/L | 12.2319 | °C | 1014 | hPa | Humid | 36 | -2 |  | 0 | 41.078 | 21233.7576 | 48124.7396 | 5.6667 | 2500
78085 | 2023-08-17 11:29 | 85.1499 | POF1.1 (PSt3) | 2023-08-17 08:30 | Luka | 89.9553 | μmol/L | 12.2197 | °C | 1014 | hPa | Humid | 36 | -2 |  | 0 | 41.06 | 21240.4432 | 48125.9202 | 5.6667 | 2500
78097 | 2023-08-17 11:29 | 85.2006 | POF1.1 (PSt3) | 2023-08-17 08:30 | Luka | 89.6389 | μmol/L | 12.238 | °C | 1014 | hPa | Humid | 36 | -2 |  | 0 | 41.093 | 21247.0616 | 48129.8049 | 5.6667 | 2500
78109 | 2023-08-17 11:29 | 85.2503 | POF1.1 (PSt3) | 2023-08-17 08:30 | Luka | 89.6512 | μmol/L | 12.2136 | °C | 1014 | hPa | Humid | 36 | -2 |  | 0 | 41.102 | 21247.4605 | 48125.2343 | 5.6667 | 2500
78121 | 2023-08-17 11:29 | 85.3 | POF1.1 (PSt3) | 2023-08-17 08:30 | Luka | 89.7207 | μmol/L | 12.2136 | °C | 1014 | hPa | Humid | 36 | -2 |  | 0 | 41.093 | 21262.9457 | 48125.1749 | 5.6667 | 2500
78133 | 2023-08-17 11:29 | 85.3499 | POF1.1 (PSt3) | 2023-08-17 08:30 | Luka | 89.487 | μmol/L | 12.2258 | °C | 1014 | hPa | Humid | 36 | -2 |  | 0 | 41.118 | 21261.5558 | 48128.6733 | 5.6667 | 2500
78145 | 2023-08-17 11:29 | 85.4005 | POF1.1 (PSt3) | 2023-08-17 08:30 | Luka | 89.3494 | μmol/L | 12.2625 | °C | 1014 | hPa | Humid | 36 | -2 |  | 0 | 41.12 | 21273.135 | 48127.5174 | 5.6667 | 2500
78157 | 2023-08-17 11:29 | 85.4502 | POF1.1 (PSt3) | 2023-08-17 08:30 | Luka | 89.2312 | μmol/L | 12.2564 | °C | 1014 | hPa | Humid | 36 | -2 |  | 0 | 41.138 | 21281.499 | 48128.5418 | 5.6667 | 2500
78169 | 2023-08-17 11:29 | 85.5 | POF1.1 (PSt3) | 2023-08-17 08:30 | Luka | 89.1769 | μmol/L | 12.238 | °C | 1014 | hPa | Humid | 36 | -2 |  | 0 | 41.153 | 21287.5249 | 48123.5612 | 5.6667 | 2500
78181 | 2023-08-17 11:29 | 85.5498 | POF1.1 (PSt3) | 2023-08-17 08:30 | Luka | 88.9888 | μmol/L | 12.2809 | °C | 1014 | hPa | Humid | 36 | -2 |  | 0 | 41.159 | 21296.9285 | 48130.424 | 5.6667 | 2500
78193 | 2023-08-17 11:29 | 85.6004 | POF1.1 (PSt3) | 2023-08-17 08:30 | Luka | 89.1001 | μmol/L | 12.238 | °C | 1014 | hPa | Humid | 36 | -2 |  | 0 | 41.163 | 21304.6484 | 48123.333 | 5.6667 | 2500
78205 | 2023-08-17 11:29 | 85.6501 | POF1.1 (PSt3) | 2023-08-17 08:30 | Luka | 88.9291 | μmol/L | 12.2503 | °C | 1014 | hPa | Humid | 36 | -2 |  | 0 | 41.18 | 21311.1808 | 48126.8256 | 5.6667 | 2500
78217 | 2023-08-17 11:29 | 85.7 | POF1.1 (PSt3) | 2023-08-17 08:30 | Luka | 88.9407 | μmol/L | 12.2074 | °C | 1014 | hPa | Humid | 36 | -2 |  | 0 | 41.197 | 21315.8487 | 48131.2201 | 5.6667 | 2500
78229 | 2023-08-17 11:29 | 85.7498 | POF1.1 (PSt3) | 2023-08-17 08:30 | Luka | 88.7858 | μmol/L | 12.238 | °C | 1014 | hPa | Humid | 36 | -2 |  | 0 | 41.204 | 21329.1659 | 48129.3842 | 5.6667 | 2500
78241 | 2023-08-17 11:29 | 85.8005 | POF1.1 (PSt3) | 2023-08-17 08:30 | Luka | 88.7109 | μmol/L | 12.2074 | °C | 1014 | hPa | Humid | 36 | -2 |  | 0 | 41.227 | 21342.4522 | 48128.1497 | 5.6667 | 2500
78253 | 2023-08-17 11:29 | 85.8503 | POF1.1 (PSt3) | 2023-08-17 08:30 | Luka | 88.4189 | μmol/L | 12.238 | °C | 1014 | hPa | Humid | 36 | -2 |  | 0 | 41.252 | 21358.1515 | 48128.2609 | 5.6667 | 2500
78265 | 2023-08-17 11:29 | 85.9 | POF1.1 (PSt3) | 2023-08-17 08:30 | Luka | 88.3753 | μmol/L | 12.2258 | °C | 1014 | hPa | Humid | 36 | -2 |  | 0 | 41.263 | 21364.2561 | 48126.7079 | 5.6667 | 2500
78277 | 2023-08-17 11:29 | 85.9498 | POF1.1 (PSt3) | 2023-08-17 08:30 | Luka | 88.2229 | μmol/L | 12.2258 | °C | 1014 | hPa | Humid | 36 | -2 |  | 0 | 41.283 | 21377.43 | 48128.9405 | 5.6667 | 2500
78289 | 2023-08-17 11:29 | 86.0005 | POF1.1 (PSt3) | 2023-08-17 08:30 | Luka | 88.1386 | μmol/L | 12.2074 | °C | 1014 | hPa | Humid | 36 | -2 |  | 0 | 41.302 | 21386.1087 | 48122.8818 | 5.6667 | 2500
78301 | 2023-08-17 11:30 | 86.0504 | POF1.1 (PSt3) | 2023-08-17 08:30 | Luka | 87.9947 | μmol/L | 12.2258 | °C | 1014 | hPa | Humid | 36 | -2 |  | 0 | 41.313 | 21398.8801 | 48123.7527 | 5.6667 | 2500
78313 | 2023-08-17 11:30 | 86.1002 | POF1.1 (PSt3) | 2023-08-17 08:30 | Luka | 87.9111 | μmol/L | 12.2258 | °C | 1014 | hPa | Humid | 36 | -2 |  | 0 | 41.324 | 21408.9 | 48120.1276 | 5.6667 | 2500
78325 | 2023-08-17 11:30 | 86.1501 | POF1.1 (PSt3) | 2023-08-17 08:30 | Luka | 87.7469 | μmol/L | 12.2319 | °C | 1014 | hPa | Humid | 36 | -2 |  | 0 | 41.343 | 21418.8398 | 48124.1526 | 5.6667 | 2500
78337 | 2023-08-17 11:30 | 86.1998 | POF1.1 (PSt3) | 2023-08-17 08:30 | Luka | 87.6272 | μmol/L | 12.2013 | °C | 1014 | hPa | Humid | 36 | -2 |  | 0 | 41.372 | 21429.6764 | 48125.2375 | 5.6667 | 2500
78349 | 2023-08-17 11:30 | 86.2505 | POF1.1 (PSt3) | 2023-08-17 08:30 | Luka | 87.5769 | μmol/L | 12.2074 | °C | 1014 | hPa | Humid | 36 | -2 |  | 0 | 41.376 | 21436.9686 | 48126.0368 | 5.6667 | 2500
78361 | 2023-08-17 11:30 | 86.3003 | POF1.1 (PSt3) | 2023-08-17 08:30 | Luka | 87.4806 | μmol/L | 12.1952 | °C | 1014 | hPa | Humid | 36 | -2 |  | 0 | 41.394 | 21447.2694 | 48130.8597 | 5.6667 | 2500
78373 | 2023-08-17 11:30 | 86.3501 | POF1.1 (PSt3) | 2023-08-17 08:30 | Luka | 87.2951 | μmol/L | 12.2197 | °C | 1014 | hPa | Humid | 36 | -2 |  | 0 | 41.408 | 21449.4479 | 48124.0735 | 5.6667 | 2500
78385 | 2023-08-17 11:30 | 86.3998 | POF1.1 (PSt3) | 2023-08-17 08:30 | Luka | 87.3329 | μmol/L | 12.2197 | °C | 1014 | hPa | Humid | 36 | -2 |  | 0 | 41.403 | 21455.5742 | 48124.8437 | 5.6667 | 2500
78397 | 2023-08-17 11:30 | 86.4504 | POF1.1 (PSt3) | 2023-08-17 08:30 | Luka | 87.2649 | μmol/L | 12.2197 | °C | 1014 | hPa | Humid | 36 | -2 |  | 0 | 41.412 | 21459.3717 | 48116.3111 | 5.6667 | 2500
78409 | 2023-08-17 11:30 | 86.5001 | POF1.1 (PSt3) | 2023-08-17 08:30 | Luka | 87.099 | μmol/L | 12.2197 | °C | 1014 | hPa | Humid | 36 | -2 |  | 0 | 41.434 | 21467.7183 | 48129.2798 | 5.6667 | 2500
78421 | 2023-08-17 11:30 | 86.5499 | POF1.1 (PSt3) | 2023-08-17 08:30 | Luka | 87.2437 | μmol/L | 12.1891 | °C | 1014 | hPa | Humid | 36 | -2 |  | 0 | 41.428 | 21468.2466 | 48129.118 | 5.6667 | 2500
78433 | 2023-08-17 11:30 | 86.6004 | POF1.1 (PSt3) | 2023-08-17 08:30 | Luka | 87.0339 | μmol/L | 12.2258 | °C | 1014 | hPa | Humid | 36 | -2 |  | 0 | 41.44 | 21467.1823 | 48123.4856 | 5.6667 | 2500
78445 | 2023-08-17 11:30 | 86.6501 | POF1.1 (PSt3) | 2023-08-17 08:30 | Luka | 87.0209 | μmol/L | 12.2136 | °C | 1014 | hPa | Humid | 36 | -2 |  | 0 | 41.447 | 21468.1598 | 48125.9618 | 5.6667 | 2500
78457 | 2023-08-17 11:30 | 86.6999 | POF1.1 (PSt3) | 2023-08-17 08:30 | Luka | 87.1607 | μmol/L | 12.1891 | °C | 1014 | hPa | Humid | 36 | -2 |  | 0 | 41.439 | 21474.2985 | 48125.7496 | 5.6667 | 2500
78469 | 2023-08-17 11:30 | 86.7498 | POF1.1 (PSt3) | 2023-08-17 08:30 | Luka | 87.2986 | μmol/L | 12.1768 | °C | 1014 | hPa | Humid | 36 | -2 |  | 0 | 41.426 | 21477.3254 | 48126.6579 | 5.6667 | 2500
78481 | 2023-08-17 11:30 | 86.8004 | POF1.1 (PSt3) | 2023-08-17 08:30 | Luka | 87.158 | μmol/L | 12.1829 | °C | 1014 | hPa | Humid | 36 | -2 |  | 0 | 41.442 | 21482.7653 | 48125.6612 | 5.6667 | 2500
78493 | 2023-08-17 11:30 | 86.8502 | POF1.1 (PSt3) | 2023-08-17 08:30 | Luka | 87.0627 | μmol/L | 12.1891 | °C | 1014 | hPa | Humid | 36 | -2 |  | 0 | 41.452 | 21481.0824 | 48123.1612 | 5.6667 | 2500
78505 | 2023-08-17 11:30 | 86.9 | POF1.1 (PSt3) | 2023-08-17 08:30 | Luka | 87.0148 | μmol/L | 12.1829 | °C | 1014 | hPa | Humid | 36 | -2 |  | 0 | 41.461 | 21480.2491 | 48125.1926 | 5.6667 | 2500
78517 | 2023-08-17 11:30 | 86.9505 | POF1.1 (PSt3) | 2023-08-17 08:30 | Luka | 87.0792 | μmol/L | 12.1585 | °C | 1014 | hPa | Humid | 36 | -2 |  | 0 | 41.463 | 21476.6162 | 48126.346 | 5.6667 | 2500
78529 | 2023-08-17 11:30 | 87.0003 | POF1.1 (PSt3) | 2023-08-17 08:30 | Luka | 87.1971 | μmol/L | 12.1523 | °C | 1014 | hPa | Humid | 36 | -2 |  | 0 | 41.45 | 21481.8094 | 48128.8205 | 5.6667 | 2500
78541 | 2023-08-17 11:31 | 87.0502 | POF1.1 (PSt3) | 2023-08-17 08:30 | Luka | 86.9395 | μmol/L | 12.1829 | °C | 1014 | hPa | Humid | 36 | -2 |  | 0 | 41.471 | 21484.7086 | 48128.3484 | 5.6667 | 2500
78553 | 2023-08-17 11:31 | 87.1 | POF1.1 (PSt3) | 2023-08-17 08:30 | Luka | 87.0765 | μmol/L | 12.1523 | °C | 1014 | hPa | Humid | 36 | -2 |  | 0 | 41.466 | 21488.7117 | 48131.121 | 5.6667 | 2500
78565 | 2023-08-17 11:31 | 87.1506 | POF1.1 (PSt3) | 2023-08-17 08:30 | Luka | 86.9539 | μmol/L | 12.1646 | °C | 1014 | hPa | Humid | 36 | -2 |  | 0 | 41.477 | 21492.0276 | 48133.3687 | 5.6667 | 2500
78577 | 2023-08-17 11:31 | 87.2003 | POF1.1 (PSt3) | 2023-08-17 08:30 | Luka | 87.1835 | μmol/L | 12.1217 | °C | 1014 | hPa | Humid | 36 | -2 |  | 0 | 41.465 | 21486.8431 | 48124.7706 | 5.6667 | 2500
78589 | 2023-08-17 11:31 | 87.25 | POF1.1 (PSt3) | 2023-08-17 08:30 | Luka | 86.9765 | μmol/L | 12.1646 | °C | 1014 | hPa | Humid | 36 | -2 |  | 0 | 41.474 | 21494.1201 | 48125.2287 | 5.6667 | 2500
78601 | 2023-08-17 11:31 | 87.2998 | POF1.1 (PSt3) | 2023-08-17 08:30 | Luka | 87.0484 | μmol/L | 12.1401 | °C | 1014 | hPa | Humid | 36 | -2 |  | 0 | 41.475 | 21486.7776 | 48127.19 | 5.6667 | 2500
78613 | 2023-08-17 11:31 | 87.3505 | POF1.1 (PSt3) | 2023-08-17 08:30 | Luka | 87.1766 | μmol/L | 12.1401 | °C | 1014 | hPa | Humid | 36 | -2 |  | 0 | 41.458 | 21489.6306 | 48124.2387 | 5.6667 | 2500
78625 | 2023-08-17 11:31 | 87.4003 | POF1.1 (PSt3) | 2023-08-17 08:30 | Luka | 87.2515 | μmol/L | 12.1217 | °C | 1014 | hPa | Humid | 36 | -2 |  | 0 | 41.456 | 21489.5202 | 48130.0866 | 5.6667 | 2500
78637 | 2023-08-17 11:31 | 87.4502 | POF1.1 (PSt3) | 2023-08-17 08:30 | Luka | 87.167 | μmol/L | 12.1523 | °C | 1014 | hPa | Humid | 36 | -2 |  | 0 | 41.454 | 21484.6925 | 48130.0613 | 5.6667 | 2500
78649 | 2023-08-17 11:31 | 87.5 | POF1.1 (PSt3) | 2023-08-17 08:30 | Luka | 87.2968 | μmol/L | 12.1217 | °C | 1014 | hPa | Humid | 36 | -2 |  | 0 | 41.45 | 21479.8435 | 48132.7982 | 5.6667 | 2500
78661 | 2023-08-17 11:31 | 87.5499 | POF1.1 (PSt3) | 2023-08-17 08:30 | Luka | 87.3454 | μmol/L | 12.1462 | °C | 1014 | hPa | Humid | 36 | -2 |  | 0 | 41.433 | 21473.5443 | 48128.0253 | 5.6667 | 2500
78673 | 2023-08-17 11:31 | 87.6005 | POF1.1 (PSt3) | 2023-08-17 08:30 | Luka | 87.3708 | μmol/L | 12.1523 | °C | 1014 | hPa | Humid | 36 | -2 |  | 0 | 41.427 | 21456.8003 | 48124.173 | 5.6667 | 2500
78685 | 2023-08-17 11:31 | 87.6503 | POF1.1 (PSt3) | 2023-08-17 08:30 | Luka | 87.6151 | μmol/L | 12.1401 | °C | 1014 | hPa | Humid | 36 | -2 |  | 0 | 41.4 | 21450.0879 | 48127.7519 | 5.6667 | 2500
78697 | 2023-08-17 11:31 | 87.7001 | POF1.1 (PSt3) | 2023-08-17 08:30 | Luka | 87.8068 | μmol/L | 12.1279 | °C | 1014 | hPa | Humid | 36 | -2 |  | 0 | 41.38 | 21441.4387 | 48125.3694 | 5.6667 | 2500
78709 | 2023-08-17 11:31 | 87.7499 | POF1.1 (PSt3) | 2023-08-17 08:30 | Luka | 88.0016 | μmol/L | 12.1217 | °C | 1014 | hPa | Humid | 36 | -2 |  | 0 | 41.357 | 21434.0544 | 48126.1841 | 5.6667 | 2500
78721 | 2023-08-17 11:31 | 87.8005 | POF1.1 (PSt3) | 2023-08-17 08:30 | Luka | 87.9082 | μmol/L | 12.134 | °C | 1014 | hPa | Humid | 36 | -2 |  | 0 | 41.364 | 21434.7256 | 48131.2952 | 5.6667 | 2500
78733 | 2023-08-17 11:31 | 87.8503 | POF1.1 (PSt3) | 2023-08-17 08:30 | Luka | 87.8404 | μmol/L | 12.1523 | °C | 1014 | hPa | Humid | 36 | -2 |  | 0 | 41.365 | 21432.4513 | 48127.725 | 5.6667 | 2500
78745 | 2023-08-17 11:31 | 87.9003 | POF1.1 (PSt3) | 2023-08-17 08:30 | Luka | 87.8686 | μmol/L | 12.1646 | °C | 1014 | hPa | Humid | 36 | -2 |  | 0 | 41.356 | 21420.2421 | 48120.2234 | 5.6667 | 2500
78757 | 2023-08-17 11:31 | 87.9501 | POF1.1 (PSt3) | 2023-08-17 08:30 | Luka | 87.9696 | μmol/L | 12.1523 | °C | 1014 | hPa | Humid | 36 | -2 |  | 0 | 41.348 | 21423.9658 | 48124.8917 | 5.6667 | 2500
78769 | 2023-08-17 11:31 | 87.9998 | POF1.1 (PSt3) | 2023-08-17 08:30 | Luka | 87.962 | μmol/L | 12.1523 | °C | 1014 | hPa | Humid | 36 | -2 |  | 0 | 41.349 | 21426.661 | 48126.2506 | 5.6667 | 2500
78781 | 2023-08-17 11:32 | 88.0504 | POF1.1 (PSt3) | 2023-08-17 08:30 | Luka | 87.9495 | μmol/L | 12.1585 | °C | 1014 | hPa | Humid | 36 | -2 |  | 0 | 41.348 | 21421.8317 | 48130.0375 | 5.6667 | 2500
78793 | 2023-08-17 11:32 | 88.1002 | POF1.1 (PSt3) | 2023-08-17 08:30 | Luka | 87.9951 | μmol/L | 12.1585 | °C | 1014 | hPa | Humid | 36 | -2 |  | 0 | 41.342 | 21422.2414 | 48133.0278 | 5.6667 | 2500
78805 | 2023-08-17 11:32 | 88.1499 | POF1.1 (PSt3) | 2023-08-17 08:30 | Luka | 88.1037 | μmol/L | 12.1462 | °C | 1014 | hPa | Humid | 36 | -2 |  | 0 | 41.333 | 21413.3608 | 48128.2429 | 5.6667 | 2500
78817 | 2023-08-17 11:32 | 88.2005 | POF1.1 (PSt3) | 2023-08-17 08:30 | Luka | 88.013 | μmol/L | 12.1646 | °C | 1014 | hPa | Humid | 36 | -2 |  | 0 | 41.337 | 21419.5489 | 48128.0105 | 5.6667 | 2500
78829 | 2023-08-17 11:32 | 88.2503 | POF1.1 (PSt3) | 2023-08-17 08:30 | Luka | 88.157 | μmol/L | 12.1462 | °C | 1014 | hPa | Humid | 36 | -2 |  | 0 | 41.326 | 21413.1406 | 48127.0359 | 5.6667 | 2500
78841 | 2023-08-17 11:32 | 88.3 | POF1.1 (PSt3) | 2023-08-17 08:30 | Luka | 88.1875 | μmol/L | 12.1462 | °C | 1014 | hPa | Humid | 36 | -2 |  | 0 | 41.322 | 21411.2054 | 48128.4493 | 5.6667 | 2500
78853 | 2023-08-17 11:32 | 88.3499 | POF1.1 (PSt3) | 2023-08-17 08:30 | Luka | 88.1238 | μmol/L | 12.1401 | °C | 1014 | hPa | Humid | 36 | -2 |  | 0 | 41.333 | 21415.5729 | 48133.3743 | 5.6667 | 2500
78865 | 2023-08-17 11:32 | 88.4005 | POF1.1 (PSt3) | 2023-08-17 08:30 | Luka | 88.0136 | μmol/L | 12.1829 | °C | 1014 | hPa | Humid | 36 | -2 |  | 0 | 41.329 | 21411.5229 | 48135.8817 | 5.6667 | 2500
78877 | 2023-08-17 11:32 | 88.4503 | POF1.1 (PSt3) | 2023-08-17 08:30 | Luka | 88.1527 | μmol/L | 12.1707 | °C | 1014 | hPa | Humid | 36 | -2 |  | 0 | 41.316 | 21410.2862 | 48126.7653 | 5.6667 | 2500
78889 | 2023-08-17 11:32 | 88.5002 | POF1.1 (PSt3) | 2023-08-17 08:30 | Luka | 88.1326 | μmol/L | 12.1768 | °C | 1014 | hPa | Humid | 36 | -2 |  | 0 | 41.316 | 21412.5136 | 48128.7557 | 5.6667 | 2500
78901 | 2023-08-17 11:32 | 88.5499 | POF1.1 (PSt3) | 2023-08-17 08:30 | Luka | 88.2185 | μmol/L | 12.1646 | °C | 1014 | hPa | Humid | 36 | -2 |  | 0 | 41.31 | 21415.8443 | 48126.4057 | 5.6667 | 2500
78913 | 2023-08-17 11:32 | 88.6006 | POF1.1 (PSt3) | 2023-08-17 08:30 | Luka | 87.8871 | μmol/L | 12.1891 | °C | 1014 | hPa | Humid | 36 | -2 |  | 0 | 41.343 | 21422.946 | 48131.8595 | 5.6667 | 2500
78925 | 2023-08-17 11:32 | 88.6503 | POF1.1 (PSt3) | 2023-08-17 08:30 | Luka | 87.9093 | μmol/L | 12.1707 | °C | 1014 | hPa | Humid | 36 | -2 |  | 0 | 41.348 | 21432.4347 | 48128.9318 | 5.6667 | 2500
78937 | 2023-08-17 11:32 | 88.7001 | POF1.1 (PSt3) | 2023-08-17 08:30 | Luka | 87.7327 | μmol/L | 12.1829 | °C | 1014 | hPa | Humid | 36 | -2 |  | 0 | 41.366 | 21437.2689 | 48128.2579 | 5.6667 | 2500
78949 | 2023-08-17 11:32 | 88.7498 | POF1.1 (PSt3) | 2023-08-17 08:30 | Luka | 87.6375 | μmol/L | 12.2074 | °C | 1014 | hPa | Humid | 36 | -2 |  | 0 | 41.368 | 21444.5939 | 48122.5142 | 5.6667 | 2500
78961 | 2023-08-17 11:32 | 88.8004 | POF1.1 (PSt3) | 2023-08-17 08:30 | Luka | 87.6135 | μmol/L | 12.1707 | °C | 1014 | hPa | Humid | 36 | -2 |  | 0 | 41.387 | 21455.7887 | 48130.0662 | 5.6667 | 2500
78973 | 2023-08-17 11:32 | 88.8501 | POF1.1 (PSt3) | 2023-08-17 08:30 | Luka | 87.4504 | μmol/L | 12.1952 | °C | 1014 | hPa | Humid | 36 | -2 |  | 0 | 41.398 | 21466.1659 | 48123.9153 | 5.6667 | 2500
78985 | 2023-08-17 11:32 | 88.8999 | POF1.1 (PSt3) | 2023-08-17 08:30 | Luka | 87.2244 | μmol/L | 12.2136 | °C | 1014 | hPa | Humid | 36 | -2 |  | 0 | 41.42 | 21472.8592 | 48128.8638 | 5.6667 | 2500
78997 | 2023-08-17 11:32 | 88.9505 | POF1.1 (PSt3) | 2023-08-17 08:30 | Luka | 87.2766 | μmol/L | 12.1952 | °C | 1014 | hPa | Humid | 36 | -2 |  | 0 | 41.421 | 21474.1496 | 48128.9812 | 5.6667 | 2500
79009 | 2023-08-17 11:32 | 89.0003 | POF1.1 (PSt3) | 2023-08-17 08:30 | Luka | 87.1895 | μmol/L | 12.2197 | °C | 1014 | hPa | Humid | 36 | -2 |  | 0 | 41.422 | 21487.232 | 48121.3844 | 5.6667 | 2500
79021 | 2023-08-17 11:33 | 89.05 | POF1.1 (PSt3) | 2023-08-17 08:30 | Luka | 87.0942 | μmol/L | 12.2258 | °C | 1014 | hPa | Humid | 36 | -2 |  | 0 | 41.432 | 21481.7336 | 48129.6052 | 5.6667 | 2500
79033 | 2023-08-17 11:33 | 89.1006 | POF1.1 (PSt3) | 2023-08-17 08:30 | Luka | 87.1566 | μmol/L | 12.2136 | °C | 1014 | hPa | Humid | 36 | -2 |  | 0 | 41.429 | 21490.9297 | 48126.8319 | 5.6667 | 2500
79045 | 2023-08-17 11:33 | 89.1503 | POF1.1 (PSt3) | 2023-08-17 08:30 | Luka | 87.1017 | μmol/L | 12.2258 | °C | 1014 | hPa | Humid | 36 | -2 |  | 0 | 41.431 | 21486.7771 | 48123.3379 | 5.6667 | 2500
79057 | 2023-08-17 11:33 | 89.2001 | POF1.1 (PSt3) | 2023-08-17 08:30 | Luka | 87.1662 | μmol/L | 12.2013 | °C | 1014 | hPa | Humid | 36 | -2 |  | 0 | 41.433 | 21488.3627 | 48125.0999 | 5.6667 | 2500
79069 | 2023-08-17 11:33 | 89.25 | POF1.1 (PSt3) | 2023-08-17 08:30 | Luka | 86.984 | μmol/L | 12.2319 | °C | 1014 | hPa | Humid | 36 | -2 |  | 0 | 41.444 | 21491.7485 | 48123.6899 | 5.6667 | 2500
79081 | 2023-08-17 11:33 | 89.2997 | POF1.1 (PSt3) | 2023-08-17 08:30 | Luka | 87.1291 | μmol/L | 12.2197 | °C | 1014 | hPa | Humid | 36 | -2 |  | 0 | 41.43 | 21497.6781 | 48126.6711 | 5.6667 | 2500
79093 | 2023-08-17 11:33 | 89.3504 | POF1.1 (PSt3) | 2023-08-17 08:30 | Luka | 87.0312 | μmol/L | 12.2197 | °C | 1014 | hPa | Humid | 36 | -2 |  | 0 | 41.443 | 21503.4765 | 48125.6463 | 5.6667 | 2500
79105 | 2023-08-17 11:33 | 89.4002 | POF1.1 (PSt3) | 2023-08-17 08:30 | Luka | 86.8759 | μmol/L | 12.2258 | °C | 1014 | hPa | Humid | 36 | -2 |  | 0 | 41.461 | 21503.3894 | 48130.968 | 5.6667 | 2500
79117 | 2023-08-17 11:33 | 89.45 | POF1.1 (PSt3) | 2023-08-17 08:30 | Luka | 86.9484 | μmol/L | 12.2197 | °C | 1014 | hPa | Humid | 36 | -2 |  | 0 | 41.454 | 21505.5185 | 48128.3518 | 5.6667 | 2500
79129 | 2023-08-17 11:33 | 89.4998 | POF1.1 (PSt3) | 2023-08-17 08:30 | Luka | 86.9203 | μmol/L | 12.2074 | °C | 1014 | hPa | Humid | 36 | -2 |  | 0 | 41.463 | 21511.1289 | 48124.4008 | 5.6667 | 2500
79141 | 2023-08-17 11:33 | 89.5504 | POF1.1 (PSt3) | 2023-08-17 08:30 | Luka | 86.8082 | μmol/L | 12.2258 | °C | 1014 | hPa | Humid | 36 | -2 |  | 0 | 41.47 | 21515.4745 | 48132.4176 | 5.6667 | 2500
79153 | 2023-08-17 11:33 | 89.6002 | POF1.1 (PSt3) | 2023-08-17 08:30 | Luka | 86.8732 | μmol/L | 12.2197 | °C | 1014 | hPa | Humid | 36 | -2 |  | 0 | 41.464 | 21521.9774 | 48132.0335 | 5.6667 | 2500
79165 | 2023-08-17 11:33 | 89.65 | POF1.1 (PSt3) | 2023-08-17 08:30 | Luka | 86.8082 | μmol/L | 12.2258 | °C | 1014 | hPa | Humid | 36 | -2 |  | 0 | 41.47 | 21521.6293 | 48129.7039 | 5.6667 | 2500
79177 | 2023-08-17 11:33 | 89.6998 | POF1.1 (PSt3) | 2023-08-17 08:30 | Luka | 86.9224 | μmol/L | 12.1952 | °C | 1014 | hPa | Humid | 36 | -2 |  | 0 | 41.468 | 21531.3928 | 48124.3155 | 5.6667 | 2500
79189 | 2023-08-17 11:33 | 89.7504 | POF1.1 (PSt3) | 2023-08-17 08:30 | Luka | 86.6778 | μmol/L | 12.2197 | °C | 1014 | hPa | Humid | 36 | -2 |  | 0 | 41.49 | 21536.4619 | 48126.483 | 5.6667 | 2500
79201 | 2023-08-17 11:33 | 89.8002 | POF1.1 (PSt3) | 2023-08-17 08:30 | Luka | 86.7126 | μmol/L | 12.2136 | °C | 1014 | hPa | Humid | 36 | -2 |  | 0 | 41.488 | 21536.0893 | 48124.0594 | 5.6667 | 2500
79213 | 2023-08-17 11:33 | 89.8499 | POF1.1 (PSt3) | 2023-08-17 08:30 | Luka | 86.5551 | μmol/L | 12.2136 | °C | 1014 | hPa | Humid | 36 | -2 |  | 0 | 41.509 | 21548.2491 | 48126.6343 | 5.6667 | 2500
79225 | 2023-08-17 11:33 | 89.9005 | POF1.1 (PSt3) | 2023-08-17 08:30 | Luka | 86.5748 | μmol/L | 12.2074 | °C | 1014 | hPa | Humid | 36 | -2 |  | 0 | 41.509 | 21552.0771 | 48127.4723 | 5.6667 | 2500
79237 | 2023-08-17 11:33 | 89.9503 | POF1.1 (PSt3) | 2023-08-17 08:30 | Luka | 86.5019 | μmol/L | 12.1952 | °C | 1014 | hPa | Humid | 36 | -2 |  | 0 | 41.524 | 21557.6304 | 48124.337 | 5.6667 | 2500
79249 | 2023-08-17 11:33 | 90.0001 | POF1.1 (PSt3) | 2023-08-17 08:30 | Luka | 86.395 | μmol/L | 12.2074 | °C | 1014 | hPa | Humid | 36 | -2 |  | 0 | 41.533 | 21562.1713 | 48126.1176 | 5.6667 | 2500
79261 | 2023-08-17 11:34 | 90.0498 | POF1.1 (PSt3) | 2023-08-17 08:30 | Luka | 86.3242 | μmol/L | 12.1829 | °C | 1014 | hPa | Humid | 36 | -2 |  | 0 | 41.553 | 21568.9318 | 48130.5314 | 5.6667 | 2500
79273 | 2023-08-17 11:34 | 90.1004 | POF1.1 (PSt3) | 2023-08-17 08:30 | Luka | 86.2678 | μmol/L | 12.2074 | °C | 1014 | hPa | Humid | 36 | -2 |  | 0 | 41.55 | 21583.2722 | 48125.7721 | 5.6667 | 2500
79285 | 2023-08-17 11:34 | 90.1501 | POF1.1 (PSt3) | 2023-08-17 08:30 | Luka | 86.0587 | μmol/L | 12.2074 | °C | 1014 | hPa | Humid | 36 | -2 |  | 0 | 41.578 | 21590.8216 | 48127.4426 | 5.6667 | 2500
79297 | 2023-08-17 11:34 | 90.1999 | POF1.1 (PSt3) | 2023-08-17 08:30 | Luka | 85.9028 | μmol/L | 12.2258 | °C | 1014 | hPa | Humid | 36 | -2 |  | 0 | 41.591 | 21602.2571 | 48125.7071 | 5.6667 | 2500
79309 | 2023-08-17 11:34 | 90.2505 | POF1.1 (PSt3) | 2023-08-17 08:30 | Luka | 85.7253 | μmol/L | 12.1952 | °C | 1014 | hPa | Humid | 36 | -2 |  | 0 | 41.628 | 21614.3077 | 48129.5395 | 5.6667 | 2500
79321 | 2023-08-17 11:34 | 90.3003 | POF1.1 (PSt3) | 2023-08-17 08:30 | Luka | 85.6044 | μmol/L | 12.2074 | °C | 1014 | hPa | Humid | 36 | -2 |  | 0 | 41.639 | 21630.2033 | 48126.2319 | 5.6667 | 2500
79333 | 2023-08-17 11:34 | 90.3502 | POF1.1 (PSt3) | 2023-08-17 08:30 | Luka | 85.4071 | μmol/L | 12.1646 | °C | 1014 | hPa | Humid | 36 | -2 |  | 0 | 41.684 | 21647.5933 | 48127.0236 | 5.6667 | 2500
79345 | 2023-08-17 11:34 | 90.4001 | POF1.1 (PSt3) | 2023-08-17 08:30 | Luka | 85.1985 | μmol/L | 12.1952 | °C | 1014 | hPa | Humid | 36 | -2 |  | 0 | 41.699 | 21658.1312 | 48127.8434 | 5.6667 | 2500
79357 | 2023-08-17 11:34 | 90.4498 | POF1.1 (PSt3) | 2023-08-17 08:30 | Luka | 85.0035 | μmol/L | 12.1891 | °C | 1014 | hPa | Humid | 36 | -2 |  | 0 | 41.728 | 21677.2429 | 48125.0596 | 5.6667 | 2500
79369 | 2023-08-17 11:34 | 90.5004 | POF1.1 (PSt3) | 2023-08-17 08:30 | Luka | 84.7709 | μmol/L | 12.2136 | °C | 1014 | hPa | Humid | 36 | -2 |  | 0 | 41.749 | 21688.5313 | 48124.2135 | 5.6667 | 2500
79381 | 2023-08-17 11:34 | 90.5503 | POF1.1 (PSt3) | 2023-08-17 08:30 | Luka | 84.6623 | μmol/L | 12.2013 | °C | 1014 | hPa | Humid | 36 | -2 |  | 0 | 41.769 | 21695.8794 | 48124.6501 | 5.6667 | 2500
79393 | 2023-08-17 11:34 | 90.6 | POF1.1 (PSt3) | 2023-08-17 08:30 | Luka | 84.471 | μmol/L | 12.2013 | °C | 1014 | hPa | Humid | 36 | -2 |  | 0 | 41.795 | 21713.4451 | 48126.5265 | 5.6667 | 2500
79405 | 2023-08-17 11:34 | 90.6499 | POF1.1 (PSt3) | 2023-08-17 08:30 | Luka | 84.2736 | μmol/L | 12.2197 | °C | 1014 | hPa | Humid | 36 | -2 |  | 0 | 41.814 | 21723.7177 | 48124.5292 | 5.6667 | 2500
79417 | 2023-08-17 11:34 | 90.6998 | POF1.1 (PSt3) | 2023-08-17 08:30 | Luka | 84.2259 | μmol/L | 12.1952 | °C | 1014 | hPa | Humid | 36 | -2 |  | 0 | 41.831 | 21735.2327 | 48131.0998 | 5.6667 | 2500
79429 | 2023-08-17 11:34 | 90.7504 | POF1.1 (PSt3) | 2023-08-17 08:30 | Luka | 84.1746 | μmol/L | 12.1952 | °C | 1014 | hPa | Humid | 36 | -2 |  | 0 | 41.838 | 21743.2867 | 48127.2258 | 5.6667 | 2500
79441 | 2023-08-17 11:34 | 90.8001 | POF1.1 (PSt3) | 2023-08-17 08:30 | Luka | 84.0162 | μmol/L | 12.2013 | °C | 1014 | hPa | Humid | 36 | -2 |  | 0 | 41.857 | 21760.9728 | 48125.3612 | 5.6667 | 2500
79453 | 2023-08-17 11:34 | 90.85 | POF1.1 (PSt3) | 2023-08-17 08:30 | Luka | 83.7741 | μmol/L | 12.2319 | °C | 1014 | hPa | Humid | 36 | -2 |  | 0 | 41.877 | 21766.0005 | 48131.3388 | 5.6667 | 2500
79465 | 2023-08-17 11:34 | 90.8998 | POF1.1 (PSt3) | 2023-08-17 08:30 | Luka | 83.6182 | μmol/L | 12.2258 | °C | 1014 | hPa | Humid | 36 | -2 |  | 0 | 41.901 | 21777.3624 | 48125.4582 | 5.6667 | 2500
79477 | 2023-08-17 11:34 | 90.9498 | POF1.1 (PSt3) | 2023-08-17 08:30 | Luka | 83.5443 | μmol/L | 12.2074 | °C | 1014 | hPa | Humid | 36 | -2 |  | 0 | 41.919 | 21791.3705 | 48130.1973 | 5.6667 | 2500
79489 | 2023-08-17 11:34 | 91.0005 | POF1.1 (PSt3) | 2023-08-17 08:30 | Luka | 83.4251 | μmol/L | 12.2013 | °C | 1014 | hPa | Humid | 36 | -2 |  | 0 | 41.938 | 21800.9196 | 48126.8183 | 5.6667 | 2500
79501 | 2023-08-17 11:35 | 91.0502 | POF1.1 (PSt3) | 2023-08-17 08:30 | Luka | 83.4349 | μmol/L | 12.1585 | °C | 1014 | hPa | Humid | 36 | -2 |  | 0 | 41.955 | 21805.379 | 48134.2753 | 5.6667 | 2500
79513 | 2023-08-17 11:35 | 91.1001 | POF1.1 (PSt3) | 2023-08-17 08:30 | Luka | 83.0691 | μmol/L | 12.2013 | °C | 1014 | hPa | Humid | 36 | -2 |  | 0 | 41.987 | 21820.3731 | 48126.1745 | 5.6667 | 2500
79525 | 2023-08-17 11:35 | 91.1499 | POF1.1 (PSt3) | 2023-08-17 08:30 | Luka | 83.0373 | μmol/L | 12.1952 | °C | 1014 | hPa | Humid | 36 | -2 |  | 0 | 41.994 | 21835.3181 | 48131.5217 | 5.6667 | 2500
79537 | 2023-08-17 11:35 | 91.2005 | POF1.1 (PSt3) | 2023-08-17 08:30 | Luka | 82.9359 | μmol/L | 12.1952 | °C | 1014 | hPa | Humid | 36 | -2 |  | 0 | 42.008 | 21845.2272 | 48125.4928 | 5.6667 | 2500
79549 | 2023-08-17 11:35 | 91.2502 | POF1.1 (PSt3) | 2023-08-17 08:30 | Luka | 82.8211 | μmol/L | 12.2136 | °C | 1014 | hPa | Humid | 36 | -2 |  | 0 | 42.016 | 21852.116 | 48129.9346 | 5.6667 | 2500
79561 | 2023-08-17 11:35 | 91.3001 | POF1.1 (PSt3) | 2023-08-17 08:30 | Luka | 82.5781 | μmol/L | 12.2197 | °C | 1014 | hPa | Humid | 36 | -2 |  | 0 | 42.047 | 21856.9647 | 48129.4666 | 5.6667 | 2500
79573 | 2023-08-17 11:35 | 91.3498 | POF1.1 (PSt3) | 2023-08-17 08:30 | Luka | 82.4816 | μmol/L | 12.2136 | °C | 1014 | hPa | Humid | 36 | -2 |  | 0 | 42.063 | 21865.3623 | 48129.8344 | 5.6667 | 2500
79585 | 2023-08-17 11:35 | 91.4004 | POF1.1 (PSt3) | 2023-08-17 08:30 | Luka | 82.343 | μmol/L | 12.2258 | °C | 1014 | hPa | Humid | 36 | -2 |  | 0 | 42.077 | 21874.7491 | 48124.9022 | 5.6667 | 2500
79597 | 2023-08-17 11:35 | 91.4502 | POF1.1 (PSt3) | 2023-08-17 08:30 | Luka | 82.3519 | μmol/L | 12.2136 | °C | 1014 | hPa | Humid | 36 | -2 |  | 0 | 42.081 | 21886.1553 | 48126.9434 | 5.6667 | 2500
79609 | 2023-08-17 11:35 | 91.4999 | POF1.1 (PSt3) | 2023-08-17 08:30 | Luka | 82.1139 | μmol/L | 12.2442 | °C | 1014 | hPa | Humid | 36 | -2 |  | 0 | 42.101 | 21889.8027 | 48127.4992 | 5.6667 | 2500
79621 | 2023-08-17 11:35 | 91.5505 | POF1.1 (PSt3) | 2023-08-17 08:30 | Luka | 82.015 | μmol/L | 12.2319 | °C | 1014 | hPa | Humid | 36 | -2 |  | 0 | 42.12 | 21900.0393 | 48130.6324 | 5.6667 | 2500
79633 | 2023-08-17 11:35 | 91.6002 | POF1.1 (PSt3) | 2023-08-17 08:30 | Luka | 82.0526 | μmol/L | 12.2197 | °C | 1014 | hPa | Humid | 36 | -2 |  | 0 | 42.12 | 21903.3799 | 48124.9971 | 5.6667 | 2500
79645 | 2023-08-17 11:35 | 91.6501 | POF1.1 (PSt3) | 2023-08-17 08:30 | Luka | 82.0228 | μmol/L | 12.2013 | °C | 1014 | hPa | Humid | 36 | -2 |  | 0 | 42.132 | 21914.2651 | 48128.4441 | 5.6667 | 2500
79657 | 2023-08-17 11:35 | 91.6998 | POF1.1 (PSt3) | 2023-08-17 08:30 | Luka | 81.8688 | μmol/L | 12.2258 | °C | 1014 | hPa | Humid | 36 | -2 |  | 0 | 42.143 | 21926.2274 | 48130.5029 | 5.6667 | 2500
79669 | 2023-08-17 11:35 | 91.7505 | POF1.1 (PSt3) | 2023-08-17 08:30 | Luka | 81.7773 | μmol/L | 12.2136 | °C | 1014 | hPa | Humid | 36 | -2 |  | 0 | 42.161 | 21932.8773 | 48131.6822 | 5.6667 | 2500
79681 | 2023-08-17 11:35 | 91.8002 | POF1.1 (PSt3) | 2023-08-17 08:30 | Luka | 81.6413 | μmol/L | 12.2136 | °C | 1014 | hPa | Humid | 36 | -2 |  | 0 | 42.18 | 21934.1929 | 48127.8684 | 5.6667 | 2500
79693 | 2023-08-17 11:35 | 91.8502 | POF1.1 (PSt3) | 2023-08-17 08:30 | Luka | 81.4468 | μmol/L | 12.2258 | °C | 1014 | hPa | Humid | 36 | -2 |  | 0 | 42.202 | 21949.6673 | 48125.6836 | 5.6667 | 2500
79705 | 2023-08-17 11:35 | 91.8999 | POF1.1 (PSt3) | 2023-08-17 08:30 | Luka | 81.4178 | μmol/L | 12.2564 | °C | 1014 | hPa | Humid | 36 | -2 |  | 0 | 42.193 | 21953.6432 | 48131.3641 | 5.6667 | 2500
79717 | 2023-08-17 11:35 | 91.9498 | POF1.1 (PSt3) | 2023-08-17 08:30 | Luka | 81.3897 | μmol/L | 12.2258 | °C | 1014 | hPa | Humid | 36 | -2 |  | 0 | 42.21 | 21967.6349 | 48121.7821 | 5.6667 | 2500
79729 | 2023-08-17 11:35 | 92.0005 | POF1.1 (PSt3) | 2023-08-17 08:30 | Luka | 81.1913 | μmol/L | 12.2442 | °C | 1014 | hPa | Humid | 36 | -2 |  | 0 | 42.23 | 21972.4697 | 48130.6265 | 5.6667 | 2500
79741 | 2023-08-17 11:36 | 92.0503 | POF1.1 (PSt3) | 2023-08-17 08:30 | Luka | 81.1316 | μmol/L | 12.238 | °C | 1014 | hPa | Humid | 36 | -2 |  | 0 | 42.241 | 21980.3481 | 48128.2003 | 5.6667 | 2500
79753 | 2023-08-17 11:36 | 92.1 | POF1.1 (PSt3) | 2023-08-17 08:30 | Luka | 81.0861 | μmol/L | 12.2319 | °C | 1014 | hPa | Humid | 36 | -2 |  | 0 | 42.25 | 21987.929 | 48132.7114 | 5.6667 | 2500
79765 | 2023-08-17 11:36 | 92.1505 | POF1.1 (PSt3) | 2023-08-17 08:30 | Luka | 80.9921 | μmol/L | 12.2442 | °C | 1014 | hPa | Humid | 36 | -2 |  | 0 | 42.258 | 21990.1572 | 48126.4956 | 5.6667 | 2500
79777 | 2023-08-17 11:36 | 92.2003 | POF1.1 (PSt3) | 2023-08-17 08:30 | Luka | 81.1019 | μmol/L | 12.2197 | °C | 1014 | hPa | Humid | 36 | -2 |  | 0 | 42.253 | 22003.5738 | 48127.219 | 5.6667 | 2500
79789 | 2023-08-17 11:36 | 92.2499 | POF1.1 (PSt3) | 2023-08-17 08:30 | Luka | 80.772 | μmol/L | 12.2442 | °C | 1014 | hPa | Humid | 36 | -2 |  | 0 | 42.289 | 22008.4067 | 48128.2069 | 5.6667 | 2500
79801 | 2023-08-17 11:36 | 92.3005 | POF1.1 (PSt3) | 2023-08-17 08:30 | Luka | 80.643 | μmol/L | 12.2564 | °C | 1014 | hPa | Humid | 36 | -2 |  | 0 | 42.302 | 22018.9713 | 48126.4885 | 5.6667 | 2500
79813 | 2023-08-17 11:36 | 92.3503 | POF1.1 (PSt3) | 2023-08-17 08:30 | Luka | 80.6956 | μmol/L | 12.2319 | °C | 1014 | hPa | Humid | 36 | -2 |  | 0 | 42.305 | 22030.2524 | 48129.9238 | 5.6667 | 2500
79825 | 2023-08-17 11:36 | 92.3999 | POF1.1 (PSt3) | 2023-08-17 08:30 | Luka | 80.4463 | μmol/L | 12.2442 | °C | 1014 | hPa | Humid | 36 | -2 |  | 0 | 42.335 | 22039.8636 | 48131.0574 | 5.6667 | 2500
79837 | 2023-08-17 11:36 | 92.4506 | POF1.1 (PSt3) | 2023-08-17 08:30 | Luka | 80.353 | μmol/L | 12.2564 | °C | 1014 | hPa | Humid | 36 | -2 |  | 0 | 42.343 | 22049.7654 | 48125.5413 | 5.6667 | 2500
79849 | 2023-08-17 11:36 | 92.5004 | POF1.1 (PSt3) | 2023-08-17 08:30 | Luka | 80.2512 | μmol/L | 12.2809 | °C | 1014 | hPa | Humid | 36 | -2 |  | 0 | 42.347 | 22058.2313 | 48128.8747 | 5.6667 | 2500
79861 | 2023-08-17 11:36 | 92.5502 | POF1.1 (PSt3) | 2023-08-17 08:30 | Luka | 80.1174 | μmol/L | 12.2503 | °C | 1014 | hPa | Humid | 36 | -2 |  | 0 | 42.379 | 22071.1433 | 48127.787 | 5.6667 | 2500
79873 | 2023-08-17 11:36 | 92.6001 | POF1.1 (PSt3) | 2023-08-17 08:30 | Luka | 80.0696 | μmol/L | 12.238 | °C | 1014 | hPa | Humid | 36 | -2 |  | 0 | 42.391 | 22077.26 | 48125.9755 | 5.6667 | 2500
79885 | 2023-08-17 11:36 | 92.6498 | POF1.1 (PSt3) | 2023-08-17 08:30 | Luka | 79.8514 | μmol/L | 12.2686 | °C | 1014 | hPa | Humid | 36 | -2 |  | 0 | 42.409 | 22089.7352 | 48125.8933 | 5.6667 | 2500
79897 | 2023-08-17 11:36 | 92.7004 | POF1.1 (PSt3) | 2023-08-17 08:30 | Luka | 79.8598 | μmol/L | 12.2564 | °C | 1014 | hPa | Humid | 36 | -2 |  | 0 | 42.413 | 22098.964 | 48127.5371 | 5.6667 | 2500
79909 | 2023-08-17 11:36 | 92.7503 | POF1.1 (PSt3) | 2023-08-17 08:30 | Luka | 79.7376 | μmol/L | 12.2503 | °C | 1014 | hPa | Humid | 36 | -2 |  | 0 | 42.433 | 22102.7122 | 48124.0509 | 5.6667 | 2500
79921 | 2023-08-17 11:36 | 92.8 | POF1.1 (PSt3) | 2023-08-17 08:30 | Luka | 79.6225 | μmol/L | 12.2748 | °C | 1014 | hPa | Humid | 36 | -2 |  | 0 | 42.439 | 22109.6675 | 48130.9587 | 5.6667 | 2500
79933 | 2023-08-17 11:36 | 92.8498 | POF1.1 (PSt3) | 2023-08-17 08:30 | Luka | 79.6507 | μmol/L | 12.2442 | °C | 1014 | hPa | Humid | 36 | -2 |  | 0 | 42.448 | 22124.3029 | 48124.0859 | 5.6667 | 2500
79945 | 2023-08-17 11:36 | 92.8998 | POF1.1 (PSt3) | 2023-08-17 08:30 | Luka | 79.6423 | μmol/L | 12.2258 | °C | 1014 | hPa | Humid | 36 | -2 |  | 0 | 42.457 | 22129.5796 | 48128.0417 | 5.6667 | 2500
79957 | 2023-08-17 11:36 | 92.9503 | POF1.1 (PSt3) | 2023-08-17 08:30 | Luka | 79.5777 | μmol/L | 12.238 | °C | 1014 | hPa | Humid | 36 | -2 |  | 0 | 42.461 | 22134.0423 | 48129.6065 | 5.6667 | 2500
79969 | 2023-08-17 11:36 | 93 | POF1.1 (PSt3) | 2023-08-17 08:30 | Luka | 79.3915 | μmol/L | 12.2442 | °C | 1014 | hPa | Humid | 36 | -2 |  | 0 | 42.485 | 22141.6627 | 48125.662 | 5.6667 | 2500
79981 | 2023-08-17 11:37 | 93.0498 | POF1.1 (PSt3) | 2023-08-17 08:30 | Luka | 79.3159 | μmol/L | 12.2319 | °C | 1014 | hPa | Humid | 36 | -2 |  | 0 | 42.501 | 22145.8047 | 48125.1389 | 5.6667 | 2500
79993 | 2023-08-17 11:37 | 93.1004 | POF1.1 (PSt3) | 2023-08-17 08:30 | Luka | 79.3285 | μmol/L | 12.2442 | °C | 1014 | hPa | Humid | 36 | -2 |  | 0 | 42.494 | 22151.2833 | 48125.9648 | 5.6667 | 2500
80005 | 2023-08-17 11:37 | 93.1503 | POF1.1 (PSt3) | 2023-08-17 08:30 | Luka | 79.3117 | μmol/L | 12.238 | °C | 1014 | hPa | Humid | 36 | -2 |  | 0 | 42.499 | 22149.0544 | 48126.2176 | 5.6667 | 2500
80017 | 2023-08-17 11:37 | 93.2 | POF1.1 (PSt3) | 2023-08-17 08:30 | Luka | 79.3579 | μmol/L | 12.2013 | °C | 1014 | hPa | Humid | 36 | -2 |  | 0 | 42.508 | 22150.8142 | 48130.7534 | 5.6667 | 2500
80029 | 2023-08-17 11:37 | 93.2498 | POF1.1 (PSt3) | 2023-08-17 08:30 | Luka | 79.3761 | μmol/L | 12.2258 | °C | 1014 | hPa | Humid | 36 | -2 |  | 0 | 42.495 | 22153.3396 | 48123.3771 | 5.6667 | 2500
80041 | 2023-08-17 11:37 | 93.3005 | POF1.1 (PSt3) | 2023-08-17 08:30 | Luka | 79.2838 | μmol/L | 12.238 | °C | 1014 | hPa | Humid | 36 | -2 |  | 0 | 42.503 | 22156.0328 | 48122.9128 | 5.6667 | 2500
80053 | 2023-08-17 11:37 | 93.3502 | POF1.1 (PSt3) | 2023-08-17 08:30 | Luka | 79.2349 | μmol/L | 12.238 | °C | 1014 | hPa | Humid | 36 | -2 |  | 0 | 42.51 | 22152.4118 | 48125.9134 | 5.6667 | 2500
80065 | 2023-08-17 11:37 | 93.4 | POF1.1 (PSt3) | 2023-08-17 08:30 | Luka | 79.3033 | μmol/L | 12.2197 | °C | 1014 | hPa | Humid | 36 | -2 |  | 0 | 42.508 | 22159.662 | 48127.8256 | 5.6667 | 2500
80077 | 2023-08-17 11:37 | 93.4497 | POF1.1 (PSt3) | 2023-08-17 08:30 | Luka | 79.2544 | μmol/L | 12.2197 | °C | 1014 | hPa | Humid | 36 | -2 |  | 0 | 42.515 | 22153.5637 | 48129.6962 | 5.6667 | 2500
80089 | 2023-08-17 11:37 | 93.5004 | POF1.1 (PSt3) | 2023-08-17 08:30 | Luka | 79.3019 | μmol/L | 12.2319 | °C | 1014 | hPa | Humid | 36 | -2 |  | 0 | 42.503 | 22155.7703 | 48124.1895 | 5.6667 | 2500
80101 | 2023-08-17 11:37 | 93.5501 | POF1.1 (PSt3) | 2023-08-17 08:30 | Luka | 79.3075 | μmol/L | 12.2442 | °C | 1014 | hPa | Humid | 36 | -2 |  | 0 | 42.497 | 22163.6733 | 48127.5261 | 5.6667 | 2500
80113 | 2023-08-17 11:37 | 93.5999 | POF1.1 (PSt3) | 2023-08-17 08:30 | Luka | 79.1874 | μmol/L | 12.2258 | °C | 1014 | hPa | Humid | 36 | -2 |  | 0 | 42.522 | 22161.9385 | 48126.399 | 5.6667 | 2500
80125 | 2023-08-17 11:37 | 93.6505 | POF1.1 (PSt3) | 2023-08-17 08:30 | Luka | 79.1552 | μmol/L | 12.2319 | °C | 1014 | hPa | Humid | 36 | -2 |  | 0 | 42.524 | 22169.1681 | 48126.3305 | 5.6667 | 2500
80137 | 2023-08-17 11:37 | 93.7003 | POF1.1 (PSt3) | 2023-08-17 08:30 | Luka | 79.1259 | μmol/L | 12.2136 | °C | 1014 | hPa | Humid | 36 | -2 |  | 0 | 42.536 | 22174.2602 | 48128.665 | 5.6667 | 2500
80149 | 2023-08-17 11:37 | 93.75 | POF1.1 (PSt3) | 2023-08-17 08:30 | Luka | 78.9585 | μmol/L | 12.2136 | °C | 1014 | hPa | Humid | 36 | -2 |  | 0 | 42.56 | 22184.901 | 48131.2503 | 5.6667 | 2500
80161 | 2023-08-17 11:37 | 93.7997 | POF1.1 (PSt3) | 2023-08-17 08:30 | Luka | 78.8875 | μmol/L | 12.2258 | °C | 1014 | hPa | Humid | 36 | -2 |  | 0 | 42.565 | 22188.3694 | 48127.4535 | 5.6667 | 2500
80173 | 2023-08-17 11:37 | 93.8503 | POF1.1 (PSt3) | 2023-08-17 08:30 | Luka | 78.7567 | μmol/L | 12.2136 | °C | 1014 | hPa | Humid | 36 | -2 |  | 0 | 42.589 | 22203.1822 | 48129.4075 | 5.6667 | 2500
80185 | 2023-08-17 11:37 | 93.9001 | POF1.1 (PSt3) | 2023-08-17 08:30 | Luka | 78.59 | μmol/L | 12.2442 | °C | 1014 | hPa | Humid | 36 | -2 |  | 0 | 42.6 | 22207.9231 | 48123.7118 | 5.6667 | 2500
80197 | 2023-08-17 11:37 | 93.9499 | POF1.1 (PSt3) | 2023-08-17 08:30 | Luka | 78.533 | μmol/L | 12.2258 | °C | 1014 | hPa | Humid | 36 | -2 |  | 0 | 42.616 | 22218.5632 | 48130.311 | 5.6667 | 2500
80209 | 2023-08-17 11:37 | 94.0006 | POF1.1 (PSt3) | 2023-08-17 08:30 | Luka | 78.4498 | μmol/L | 12.2258 | °C | 1014 | hPa | Humid | 36 | -2 |  | 0 | 42.628 | 22227.6194 | 48131.05 | 5.6667 | 2500
80221 | 2023-08-17 11:38 | 94.0503 | POF1.1 (PSt3) | 2023-08-17 08:30 | Luka | 78.2807 | μmol/L | 12.2197 | °C | 1014 | hPa | Humid | 36 | -2 |  | 0 | 42.655 | 22237.9184 | 48128.5702 | 5.6667 | 2500
80233 | 2023-08-17 11:38 | 94.1001 | POF1.1 (PSt3) | 2023-08-17 08:30 | Luka | 78.3 | μmol/L | 12.2013 | °C | 1014 | hPa | Humid | 36 | -2 |  | 0 | 42.66 | 22244.6381 | 48124.933 | 5.6667 | 2500
80245 | 2023-08-17 11:38 | 94.1498 | POF1.1 (PSt3) | 2023-08-17 08:30 | Luka | 78.0843 | μmol/L | 12.2136 | °C | 1014 | hPa | Humid | 36 | -2 |  | 0 | 42.686 | 22258.2903 | 48127.1164 | 5.6667 | 2500
80257 | 2023-08-17 11:38 | 94.2005 | POF1.1 (PSt3) | 2023-08-17 08:30 | Luka | 78.0554 | μmol/L | 12.2258 | °C | 1014 | hPa | Humid | 36 | -2 |  | 0 | 42.685 | 22266.3631 | 48128.1496 | 5.6667 | 2500
80269 | 2023-08-17 11:38 | 94.2501 | POF1.1 (PSt3) | 2023-08-17 08:30 | Luka | 78.0014 | μmol/L | 12.2136 | °C | 1014 | hPa | Humid | 36 | -2 |  | 0 | 42.698 | 22270.6076 | 48129.5317 | 5.6667 | 2500
80281 | 2023-08-17 11:38 | 94.2998 | POF1.1 (PSt3) | 2023-08-17 08:30 | Luka | 77.8497 | μmol/L | 12.2136 | °C | 1014 | hPa | Humid | 36 | -2 |  | 0 | 42.72 | 22279.1742 | 48128.4953 | 5.6667 | 2500
80293 | 2023-08-17 11:38 | 94.3504 | POF1.1 (PSt3) | 2023-08-17 08:30 | Luka | 77.8015 | μmol/L | 12.2136 | °C | 1014 | hPa | Humid | 36 | -2 |  | 0 | 42.727 | 22287.9474 | 48128.6054 | 5.6667 | 2500
80305 | 2023-08-17 11:38 | 94.4004 | POF1.1 (PSt3) | 2023-08-17 08:30 | Luka | 77.5759 | μmol/L | 12.2319 | °C | 1014 | hPa | Humid | 36 | -2 |  | 0 | 42.752 | 22299.5885 | 48131.7675 | 5.6667 | 2500
80317 | 2023-08-17 11:38 | 94.4502 | POF1.1 (PSt3) | 2023-08-17 08:30 | Luka | 77.4891 | μmol/L | 12.2074 | °C | 1014 | hPa | Humid | 36 | -2 |  | 0 | 42.775 | 22310.0388 | 48123.656 | 5.6667 | 2500
80329 | 2023-08-17 11:38 | 94.4999 | POF1.1 (PSt3) | 2023-08-17 08:30 | Luka | 77.3893 | μmol/L | 12.2442 | °C | 1014 | hPa | Humid | 36 | -2 |  | 0 | 42.774 | 22314.5514 | 48129.3904 | 5.6667 | 2500
80341 | 2023-08-17 11:38 | 94.5504 | POF1.1 (PSt3) | 2023-08-17 08:30 | Luka | 77.3437 | μmol/L | 12.2197 | °C | 1014 | hPa | Humid | 36 | -2 |  | 0 | 42.791 | 22325.1694 | 48131.2775 | 5.6667 | 2500
80353 | 2023-08-17 11:38 | 94.6004 | POF1.1 (PSt3) | 2023-08-17 08:30 | Luka | 77.3175 | μmol/L | 12.2074 | °C | 1014 | hPa | Humid | 36 | -2 |  | 0 | 42.8 | 22334.0648 | 48124.8974 | 5.6667 | 2500
80365 | 2023-08-17 11:38 | 94.6501 | POF1.1 (PSt3) | 2023-08-17 08:30 | Luka | 77.1821 | μmol/L | 12.2258 | °C | 1014 | hPa | Humid | 36 | -2 |  | 0 | 42.812 | 22340.5891 | 48125.7272 | 5.6667 | 2500
80377 | 2023-08-17 11:38 | 94.6999 | POF1.1 (PSt3) | 2023-08-17 08:30 | Luka | 76.9837 | μmol/L | 12.2258 | °C | 1014 | hPa | Humid | 36 | -2 |  | 0 | 42.841 | 22350.534 | 48127.5384 | 5.6667 | 2500
80389 | 2023-08-17 11:38 | 94.7505 | POF1.1 (PSt3) | 2023-08-17 08:30 | Luka | 76.9684 | μmol/L | 12.2074 | °C | 1014 | hPa | Humid | 36 | -2 |  | 0 | 42.851 | 22356.8516 | 48125.8408 | 5.6667 | 2500
80401 | 2023-08-17 11:38 | 94.8003 | POF1.1 (PSt3) | 2023-08-17 08:30 | Luka | 76.9411 | μmol/L | 12.2074 | °C | 1014 | hPa | Humid | 36 | -2 |  | 0 | 42.855 | 22364.5138 | 48129.3768 | 5.6667 | 2500
80413 | 2023-08-17 11:38 | 94.8501 | POF1.1 (PSt3) | 2023-08-17 08:30 | Luka | 76.8119 | μmol/L | 12.238 | °C | 1014 | hPa | Humid | 36 | -2 |  | 0 | 42.861 | 22366.1118 | 48121.7525 | 5.6667 | 2500
80425 | 2023-08-17 11:38 | 94.8999 | POF1.1 (PSt3) | 2023-08-17 08:30 | Luka | 76.8648 | μmol/L | 12.2197 | °C | 1014 | hPa | Humid | 36 | -2 |  | 0 | 42.861 | 22374.1027 | 48130.6159 | 5.6667 | 2500
80437 | 2023-08-17 11:38 | 94.9505 | POF1.1 (PSt3) | 2023-08-17 08:30 | Luka | 76.8119 | μmol/L | 12.238 | °C | 1014 | hPa | Humid | 36 | -2 |  | 0 | 42.861 | 22379.2425 | 48124.7325 | 5.6667 | 2500
80449 | 2023-08-17 11:38 | 95.0002 | POF1.1 (PSt3) | 2023-08-17 08:30 | Luka | 76.6591 | μmol/L | 12.2319 | °C | 1014 | hPa | Humid | 36 | -2 |  | 0 | 42.886 | 22378.1376 | 48126.7076 | 5.6667 | 2500
80461 | 2023-08-17 11:39 | 95.0499 | POF1.1 (PSt3) | 2023-08-17 08:30 | Luka | 76.7312 | μmol/L | 12.2258 | °C | 1014 | hPa | Humid | 36 | -2 |  | 0 | 42.878 | 22379.5157 | 48129.6491 | 5.6667 | 2500
80473 | 2023-08-17 11:39 | 95.1006 | POF1.1 (PSt3) | 2023-08-17 08:30 | Luka | 76.8147 | μmol/L | 12.2442 | °C | 1014 | hPa | Humid | 36 | -2 |  | 0 | 42.858 | 22382.8385 | 48123.9003 | 5.6667 | 2500
80485 | 2023-08-17 11:39 | 95.1503 | POF1.1 (PSt3) | 2023-08-17 08:30 | Luka | 76.6772 | μmol/L | 12.2564 | °C | 1014 | hPa | Humid | 36 | -2 |  | 0 | 42.873 | 22371.9964 | 48127.2951 | 5.6667 | 2500
80497 | 2023-08-17 11:39 | 95.2001 | POF1.1 (PSt3) | 2023-08-17 08:30 | Luka | 76.688 | μmol/L | 12.2503 | °C | 1014 | hPa | Humid | 36 | -2 |  | 0 | 42.874 | 22375.2339 | 48125.8262 | 5.6667 | 2500
80509 | 2023-08-17 11:39 | 95.25 | POF1.1 (PSt3) | 2023-08-17 08:30 | Luka | 76.6732 | μmol/L | 12.2625 | °C | 1014 | hPa | Humid | 36 | -2 |  | 0 | 42.871 | 22377.6702 | 48129.2193 | 5.6667 | 2500
80521 | 2023-08-17 11:39 | 95.2997 | POF1.1 (PSt3) | 2023-08-17 08:30 | Luka | 76.763 | μmol/L | 12.2503 | °C | 1014 | hPa | Humid | 36 | -2 |  | 0 | 42.863 | 22383.0681 | 48125.8902 | 5.6667 | 2500
80533 | 2023-08-17 11:39 | 95.3504 | POF1.1 (PSt3) | 2023-08-17 08:30 | Luka | 76.7261 | μmol/L | 12.2442 | °C | 1014 | hPa | Humid | 36 | -2 |  | 0 | 42.871 | 22384.1318 | 48129.4357 | 5.6667 | 2500
80545 | 2023-08-17 11:39 | 95.4001 | POF1.1 (PSt3) | 2023-08-17 08:30 | Luka | 76.7289 | μmol/L | 12.2503 | °C | 1014 | hPa | Humid | 36 | -2 |  | 0 | 42.868 | 22380.5459 | 48130.2412 | 5.6667 | 2500
80557 | 2023-08-17 11:39 | 95.4499 | POF1.1 (PSt3) | 2023-08-17 08:30 | Luka | 76.6516 | μmol/L | 12.2748 | °C | 1014 | hPa | Humid | 36 | -2 |  | 0 | 42.869 | 22382.9703 | 48125.4116 | 5.6667 | 2500
80569 | 2023-08-17 11:39 | 95.5005 | POF1.1 (PSt3) | 2023-08-17 08:30 | Luka | 76.6216 | μmol/L | 12.2686 | °C | 1014 | hPa | Humid | 36 | -2 |  | 0 | 42.876 | 22384.3292 | 48128.977 | 5.6667 | 2500
80581 | 2023-08-17 11:39 | 95.5505 | POF1.1 (PSt3) | 2023-08-17 08:30 | Luka | 76.5995 | μmol/L | 12.2503 | °C | 1014 | hPa | Humid | 36 | -2 |  | 0 | 42.887 | 22387.6793 | 48128.9978 | 5.6667 | 2500
80593 | 2023-08-17 11:39 | 95.6002 | POF1.1 (PSt3) | 2023-08-17 08:30 | Luka | 76.6624 | μmol/L | 12.2686 | °C | 1014 | hPa | Humid | 36 | -2 |  | 0 | 42.87 | 22389.428 | 48130.4426 | 5.6667 | 2500
80605 | 2023-08-17 11:39 | 95.65 | POF1.1 (PSt3) | 2023-08-17 08:30 | Luka | 76.5768 | μmol/L | 12.2748 | °C | 1014 | hPa | Humid | 36 | -2 |  | 0 | 42.88 | 22393.5051 | 48128.1943 | 5.6667 | 2500
80617 | 2023-08-17 11:39 | 95.7005 | POF1.1 (PSt3) | 2023-08-17 08:30 | Luka | 76.6608 | μmol/L | 12.2503 | °C | 1014 | hPa | Humid | 36 | -2 |  | 0 | 42.878 | 22393.3969 | 48131.732 | 5.6667 | 2500
80629 | 2023-08-17 11:39 | 95.7504 | POF1.1 (PSt3) | 2023-08-17 08:30 | Luka | 76.6324 | μmol/L | 12.2625 | °C | 1014 | hPa | Humid | 36 | -2 |  | 0 | 42.877 | 22388.9469 | 48127.7767 | 5.6667 | 2500
80641 | 2023-08-17 11:39 | 95.8002 | POF1.1 (PSt3) | 2023-08-17 08:30 | Luka | 76.7482 | μmol/L | 12.2625 | °C | 1014 | hPa | Humid | 36 | -2 |  | 0 | 42.86 | 22387.5067 | 48126.2192 | 5.6667 | 2500
80653 | 2023-08-17 11:39 | 95.8499 | POF1.1 (PSt3) | 2023-08-17 08:30 | Luka | 76.7703 | μmol/L | 12.2809 | °C | 1014 | hPa | Humid | 36 | -2 |  | 0 | 42.849 | 22384.6142 | 48132.1138 | 5.6667 | 2500
80665 | 2023-08-17 11:39 | 95.9005 | POF1.1 (PSt3) | 2023-08-17 08:30 | Luka | 76.751 | μmol/L | 12.2686 | °C | 1014 | hPa | Humid | 36 | -2 |  | 0 | 42.857 | 22383.3752 | 48124.1558 | 5.6667 | 2500
80677 | 2023-08-17 11:39 | 95.9503 | POF1.1 (PSt3) | 2023-08-17 08:30 | Luka | 76.8015 | μmol/L | 12.2748 | °C | 1014 | hPa | Humid | 36 | -2 |  | 0 | 42.847 | 22382.9545 | 48128.8021 | 5.6667 | 2500
80689 | 2023-08-17 11:39 | 96 | POF1.1 (PSt3) | 2023-08-17 08:30 | Luka | 76.8931 | μmol/L | 12.2809 | °C | 1014 | hPa | Humid | 36 | -2 |  | 0 | 42.831 | 22374.0784 | 48129.983 | 5.6667 | 2500
80701 | 2023-08-17 11:40 | 96.0498 | POF1.1 (PSt3) | 2023-08-17 08:30 | Luka | 77.0087 | μmol/L | 12.2503 | °C | 1014 | hPa | Humid | 36 | -2 |  | 0 | 42.827 | 22374.1106 | 48128.8396 | 5.6667 | 2500
80713 | 2023-08-17 11:40 | 96.1004 | POF1.1 (PSt3) | 2023-08-17 08:30 | Luka | 77.0457 | μmol/L | 12.2564 | °C | 1014 | hPa | Humid | 36 | -2 |  | 0 | 42.819 | 22365.3193 | 48130.4139 | 5.6667 | 2500
80725 | 2023-08-17 11:40 | 96.15 | POF1.1 (PSt3) | 2023-08-17 08:30 | Luka | 77.1974 | μmol/L | 12.2442 | °C | 1014 | hPa | Humid | 36 | -2 |  | 0 | 42.802 | 22365.5242 | 48129.319 | 5.6667 | 2500
80737 | 2023-08-17 11:40 | 96.1998 | POF1.1 (PSt3) | 2023-08-17 08:30 | Luka | 77.17 | μmol/L | 12.2442 | °C | 1014 | hPa | Humid | 36 | -2 |  | 0 | 42.806 | 22366.5747 | 48124.5541 | 5.6667 | 2500
80749 | 2023-08-17 11:40 | 96.2505 | POF1.1 (PSt3) | 2023-08-17 08:30 | Luka | 77.1865 | μmol/L | 12.2503 | °C | 1014 | hPa | Humid | 36 | -2 |  | 0 | 42.801 | 22358.5228 | 48130.0879 | 5.6667 | 2500
80761 | 2023-08-17 11:40 | 96.3002 | POF1.1 (PSt3) | 2023-08-17 08:30 | Luka | 77.1745 | μmol/L | 12.2686 | °C | 1014 | hPa | Humid | 36 | -2 |  | 0 | 42.795 | 22356.2162 | 48137.7504 | 5.6667 | 2500
80773 | 2023-08-17 11:40 | 96.3499 | POF1.1 (PSt3) | 2023-08-17 08:30 | Luka | 77.2482 | μmol/L | 12.2503 | °C | 1014 | hPa | Humid | 36 | -2 |  | 0 | 42.792 | 22361.9065 | 48119.8341 | 5.6667 | 2500
80785 | 2023-08-17 11:40 | 96.4005 | POF1.1 (PSt3) | 2023-08-17 08:30 | Luka | 77.2756 | μmol/L | 12.2503 | °C | 1014 | hPa | Humid | 36 | -2 |  | 0 | 42.788 | 22356.2914 | 48130.1425 | 5.6667 | 2500
80797 | 2023-08-17 11:40 | 96.4502 | POF1.1 (PSt3) | 2023-08-17 08:30 | Luka | 77.3453 | μmol/L | 12.238 | °C | 1014 | hPa | Humid | 36 | -2 |  | 0 | 42.783 | 22361.1945 | 48128.4714 | 5.6667 | 2500
80809 | 2023-08-17 11:40 | 96.5 | POF1.1 (PSt3) | 2023-08-17 08:30 | Luka | 77.3042 | μmol/L | 12.238 | °C | 1014 | hPa | Humid | 36 | -2 |  | 0 | 42.789 | 22362.22 | 48130.5749 | 5.6667 | 2500
80821 | 2023-08-17 11:40 | 96.5505 | POF1.1 (PSt3) | 2023-08-17 08:30 | Luka | 77.1511 | μmol/L | 12.2625 | °C | 1014 | hPa | Humid | 36 | -2 |  | 0 | 42.801 | 22365.5785 | 48126.4649 | 5.6667 | 2500
80833 | 2023-08-17 11:40 | 96.6003 | POF1.1 (PSt3) | 2023-08-17 08:30 | Luka | 77.1934 | μmol/L | 12.2503 | °C | 1014 | hPa | Humid | 36 | -2 |  | 0 | 42.8 | 22372.0103 | 48128.1461 | 5.6667 | 2500
80845 | 2023-08-17 11:40 | 96.6502 | POF1.1 (PSt3) | 2023-08-17 08:30 | Luka | 77.0919 | μmol/L | 12.238 | °C | 1014 | hPa | Humid | 36 | -2 |  | 0 | 42.82 | 22379.0055 | 48130.5991 | 5.6667 | 2500
80857 | 2023-08-17 11:40 | 96.7 | POF1.1 (PSt3) | 2023-08-17 08:30 | Luka | 76.9319 | μmol/L | 12.2319 | °C | 1014 | hPa | Humid | 36 | -2 |  | 0 | 42.846 | 22384.8507 | 48127.7466 | 5.6667 | 2500
80869 | 2023-08-17 11:40 | 96.7505 | POF1.1 (PSt3) | 2023-08-17 08:30 | Luka | 76.8283 | μmol/L | 12.2442 | °C | 1014 | hPa | Humid | 36 | -2 |  | 0 | 42.856 | 22399.6239 | 48126.051 | 5.6667 | 2500
80881 | 2023-08-17 11:40 | 96.8002 | POF1.1 (PSt3) | 2023-08-17 08:30 | Luka | 76.7016 | μmol/L | 12.2503 | °C | 1014 | hPa | Humid | 36 | -2 |  | 0 | 42.872 | 22408.8172 | 48125.7556 | 5.6667 | 2500
80893 | 2023-08-17 11:40 | 96.8499 | POF1.1 (PSt3) | 2023-08-17 08:30 | Luka | 76.6551 | μmol/L | 12.238 | °C | 1014 | hPa | Humid | 36 | -2 |  | 0 | 42.884 | 22421.0186 | 48125.096 | 5.6667 | 2500
80905 | 2023-08-17 11:40 | 96.9005 | POF1.1 (PSt3) | 2023-08-17 08:30 | Luka | 76.5581 | μmol/L | 12.2197 | °C | 1014 | hPa | Humid | 36 | -2 |  | 0 | 42.906 | 22423.0772 | 48133.5021 | 5.6667 | 2500
80917 | 2023-08-17 11:40 | 96.9503 | POF1.1 (PSt3) | 2023-08-17 08:30 | Luka | 76.4074 | μmol/L | 12.2319 | °C | 1014 | hPa | Humid | 36 | -2 |  | 0 | 42.923 | 22440.3791 | 48129.8617 | 5.6667 | 2500
80929 | 2023-08-17 11:40 | 97.0001 | POF1.1 (PSt3) | 2023-08-17 08:30 | Luka | 76.4137 | μmol/L | 12.2013 | °C | 1014 | hPa | Humid | 36 | -2 |  | 0 | 42.935 | 22450.0391 | 48122.825 | 5.6667 | 2500
80941 | 2023-08-17 11:41 | 97.0498 | POF1.1 (PSt3) | 2023-08-17 08:30 | Luka | 76.2507 | μmol/L | 12.2013 | °C | 1014 | hPa | Humid | 36 | -2 |  | 0 | 42.959 | 22460.2411 | 48125.4103 | 5.6667 | 2500
80953 | 2023-08-17 11:41 | 97.1004 | POF1.1 (PSt3) | 2023-08-17 08:30 | Luka | 76.0073 | μmol/L | 12.2319 | °C | 1014 | hPa | Humid | 36 | -2 |  | 0 | 42.982 | 22466.6404 | 48125.5467 | 5.6667 | 2500
80965 | 2023-08-17 11:41 | 97.1502 | POF1.1 (PSt3) | 2023-08-17 08:30 | Luka | 75.9329 | μmol/L | 12.2319 | °C | 1014 | hPa | Humid | 36 | -2 |  | 0 | 42.993 | 22474.3661 | 48127.8909 | 5.6667 | 2500
80977 | 2023-08-17 11:41 | 97.2 | POF1.1 (PSt3) | 2023-08-17 08:30 | Luka | 75.965 | μmol/L | 12.2136 | °C | 1014 | hPa | Humid | 36 | -2 |  | 0 | 42.996 | 22479.6005 | 48126.8986 | 5.6667 | 2500
80989 | 2023-08-17 11:41 | 97.2498 | POF1.1 (PSt3) | 2023-08-17 08:30 | Luka | 75.7054 | μmol/L | 12.2074 | °C | 1014 | hPa | Humid | 36 | -2 |  | 0 | 43.037 | 22495.7006 | 48125.1365 | 5.6667 | 2500
81001 | 2023-08-17 11:41 | 97.3004 | POF1.1 (PSt3) | 2023-08-17 08:30 | Luka | 75.687 | μmol/L | 12.2258 | °C | 1014 | hPa | Humid | 36 | -2 |  | 0 | 43.032 | 22501.1814 | 48130.1496 | 5.6667 | 2500
81013 | 2023-08-17 11:41 | 97.3501 | POF1.1 (PSt3) | 2023-08-17 08:30 | Luka | 75.5358 | μmol/L | 12.2197 | °C | 1014 | hPa | Humid | 36 | -2 |  | 0 | 43.057 | 22510.3874 | 48127.0361 | 5.6667 | 2500
81025 | 2023-08-17 11:41 | 97.3999 | POF1.1 (PSt3) | 2023-08-17 08:30 | Luka | 75.6053 | μmol/L | 12.1952 | °C | 1014 | hPa | Humid | 36 | -2 |  | 0 | 43.057 | 22517.2421 | 48125.2283 | 5.6667 | 2500
81037 | 2023-08-17 11:41 | 97.4505 | POF1.1 (PSt3) | 2023-08-17 08:30 | Luka | 75.4043 | μmol/L | 12.1829 | °C | 1014 | hPa | Humid | 36 | -2 |  | 0 | 43.092 | 22524.9849 | 48128.9579 | 5.6667 | 2500
81049 | 2023-08-17 11:41 | 97.5002 | POF1.1 (PSt3) | 2023-08-17 08:30 | Luka | 75.4766 | μmol/L | 12.1646 | °C | 1014 | hPa | Humid | 36 | -2 |  | 0 | 43.089 | 22540.7454 | 48131.0541 | 5.6667 | 2500
81061 | 2023-08-17 11:41 | 97.55 | POF1.1 (PSt3) | 2023-08-17 08:30 | Luka | 75.2699 | μmol/L | 12.1829 | °C | 1014 | hPa | Humid | 36 | -2 |  | 0 | 43.112 | 22543.9695 | 48125.0768 | 5.6667 | 2500
81073 | 2023-08-17 11:41 | 97.6005 | POF1.1 (PSt3) | 2023-08-17 08:30 | Luka | 75.102 | μmol/L | 12.1829 | °C | 1014 | hPa | Humid | 36 | -2 |  | 0 | 43.137 | 22553.4993 | 48127.0738 | 5.6667 | 2500
81085 | 2023-08-17 11:41 | 97.6503 | POF1.1 (PSt3) | 2023-08-17 08:30 | Luka | 74.9612 | μmol/L | 12.1829 | °C | 1014 | hPa | Humid | 36 | -2 |  | 0 | 43.158 | 22567.452 | 48128.4934 | 5.6667 | 2500
81097 | 2023-08-17 11:41 | 97.7001 | POF1.1 (PSt3) | 2023-08-17 08:30 | Luka | 74.834 | μmol/L | 12.1829 | °C | 1014 | hPa | Humid | 36 | -2 |  | 0 | 43.177 | 22578.0167 | 48126.575 | 5.6667 | 2500
81109 | 2023-08-17 11:41 | 97.7499 | POF1.1 (PSt3) | 2023-08-17 08:30 | Luka | 74.7576 | μmol/L | 12.1768 | °C | 1014 | hPa | Humid | 36 | -2 |  | 0 | 43.191 | 22589.1146 | 48129.5133 | 5.6667 | 2500
81121 | 2023-08-17 11:41 | 97.8005 | POF1.1 (PSt3) | 2023-08-17 08:30 | Luka | 74.6373 | μmol/L | 12.1768 | °C | 1014 | hPa | Humid | 36 | -2 |  | 0 | 43.209 | 22599.3496 | 48128.0287 | 5.6667 | 2500
81133 | 2023-08-17 11:41 | 97.8503 | POF1.1 (PSt3) | 2023-08-17 08:30 | Luka | 74.4629 | μmol/L | 12.1891 | °C | 1014 | hPa | Humid | 36 | -2 |  | 0 | 43.23 | 22608.7807 | 48128.4172 | 5.6667 | 2500
81145 | 2023-08-17 11:41 | 97.9001 | POF1.1 (PSt3) | 2023-08-17 08:30 | Luka | 74.521 | μmol/L | 12.1707 | °C | 1014 | hPa | Humid | 36 | -2 |  | 0 | 43.229 | 22615.6217 | 48129.8099 | 5.6667 | 2500
81157 | 2023-08-17 11:41 | 97.9499 | POF1.1 (PSt3) | 2023-08-17 08:30 | Luka | 74.3563 | μmol/L | 12.1891 | °C | 1014 | hPa | Humid | 36 | -2 |  | 0 | 43.246 | 22628.5472 | 48127.7886 | 5.6667 | 2500
81169 | 2023-08-17 11:41 | 98.0004 | POF1.1 (PSt3) | 2023-08-17 08:30 | Luka | 74.2299 | μmol/L | 12.1891 | °C | 1014 | hPa | Humid | 36 | -2 |  | 0 | 43.265 | 22640.9467 | 48130.5318 | 5.6667 | 2500
81181 | 2023-08-17 11:42 | 98.0502 | POF1.1 (PSt3) | 2023-08-17 08:30 | Luka | 74.1596 | μmol/L | 12.1952 | °C | 1014 | hPa | Humid | 36 | -2 |  | 0 | 43.273 | 22642.8957 | 48130.3282 | 5.6667 | 2500
81193 | 2023-08-17 11:42 | 98.0999 | POF1.1 (PSt3) | 2023-08-17 08:30 | Luka | 74.0476 | μmol/L | 12.1829 | °C | 1014 | hPa | Humid | 36 | -2 |  | 0 | 43.295 | 22649.1729 | 48131.0627 | 5.6667 | 2500
81205 | 2023-08-17 11:42 | 98.1505 | POF1.1 (PSt3) | 2023-08-17 08:30 | Luka | 73.951 | μmol/L | 12.1891 | °C | 1014 | hPa | Humid | 36 | -2 |  | 0 | 43.307 | 22659.5216 | 48130.3054 | 5.6667 | 2500
81217 | 2023-08-17 11:42 | 98.2003 | POF1.1 (PSt3) | 2023-08-17 08:30 | Luka | 73.8345 | μmol/L | 12.1952 | °C | 1014 | hPa | Humid | 36 | -2 |  | 0 | 43.322 | 22663.9206 | 48126.1648 | 5.6667 | 2500
81229 | 2023-08-17 11:42 | 98.2501 | POF1.1 (PSt3) | 2023-08-17 08:30 | Luka | 73.8014 | μmol/L | 12.1952 | °C | 1014 | hPa | Humid | 36 | -2 |  | 0 | 43.327 | 22675.8984 | 48131.3963 | 5.6667 | 2500
81241 | 2023-08-17 11:42 | 98.2999 | POF1.1 (PSt3) | 2023-08-17 08:30 | Luka | 73.8478 | μmol/L | 12.1952 | °C | 1014 | hPa | Humid | 36 | -2 |  | 0 | 43.32 | 22680.9367 | 48128.07 | 5.6667 | 2500
81253 | 2023-08-17 11:42 | 98.3505 | POF1.1 (PSt3) | 2023-08-17 08:30 | Luka | 73.6473 | μmol/L | 12.1768 | °C | 1014 | hPa | Humid | 36 | -2 |  | 0 | 43.358 | 22688.4464 | 48135.9069 | 5.6667 | 2500
81265 | 2023-08-17 11:42 | 98.4001 | POF1.1 (PSt3) | 2023-08-17 08:30 | Luka | 73.5134 | μmol/L | 12.2013 | °C | 1014 | hPa | Humid | 36 | -2 |  | 0 | 43.368 | 22692.7841 | 48129.1538 | 5.6667 | 2500
81277 | 2023-08-17 11:42 | 98.4498 | POF1.1 (PSt3) | 2023-08-17 08:30 | Luka | 73.4973 | μmol/L | 12.1952 | °C | 1014 | hPa | Humid | 36 | -2 |  | 0 | 43.373 | 22702.1953 | 48129.9602 | 5.6667 | 2500
81289 | 2023-08-17 11:42 | 98.5005 | POF1.1 (PSt3) | 2023-08-17 08:30 | Luka | 73.421 | μmol/L | 12.2013 | °C | 1014 | hPa | Humid | 36 | -2 |  | 0 | 43.382 | 22711.7141 | 48129.9806 | 5.6667 | 2500
81301 | 2023-08-17 11:42 | 98.5502 | POF1.1 (PSt3) | 2023-08-17 08:30 | Luka | 73.2262 | μmol/L | 12.2074 | °C | 1014 | hPa | Humid | 36 | -2 |  | 0 | 43.409 | 22719.9235 | 48130.4468 | 5.6667 | 2500
81313 | 2023-08-17 11:42 | 98.5999 | POF1.1 (PSt3) | 2023-08-17 08:30 | Luka | 73.0676 | μmol/L | 12.2197 | °C | 1014 | hPa | Humid | 36 | -2 |  | 0 | 43.428 | 22726.3634 | 48127.5597 | 5.6667 | 2500
81325 | 2023-08-17 11:42 | 98.6498 | POF1.1 (PSt3) | 2023-08-17 08:30 | Luka | 73.1123 | μmol/L | 12.1891 | °C | 1014 | hPa | Humid | 36 | -2 |  | 0 | 43.434 | 22734.0509 | 48126.1599 | 5.6667 | 2500
81337 | 2023-08-17 11:42 | 98.7003 | POF1.1 (PSt3) | 2023-08-17 08:30 | Luka | 72.7671 | μmol/L | 12.2503 | °C | 1014 | hPa | Humid | 36 | -2 |  | 0 | 43.461 | 22737.7794 | 48129.111 | 5.6667 | 2500
81349 | 2023-08-17 11:42 | 98.7501 | POF1.1 (PSt3) | 2023-08-17 08:30 | Luka | 72.8743 | μmol/L | 12.2136 | °C | 1014 | hPa | Humid | 36 | -2 |  | 0 | 43.46 | 22746.8144 | 48130.4729 | 5.6667 | 2500
81361 | 2023-08-17 11:42 | 98.7998 | POF1.1 (PSt3) | 2023-08-17 08:30 | Luka | 72.8698 | μmol/L | 12.2319 | °C | 1014 | hPa | Humid | 36 | -2 |  | 0 | 43.453 | 22751.2769 | 48126.113 | 5.6667 | 2500
81373 | 2023-08-17 11:42 | 98.8504 | POF1.1 (PSt3) | 2023-08-17 08:30 | Luka | 72.7883 | μmol/L | 12.2258 | °C | 1014 | hPa | Humid | 36 | -2 |  | 0 | 43.468 | 22756.4467 | 48132.6902 | 5.6667 | 2500
81385 | 2023-08-17 11:42 | 98.9001 | POF1.1 (PSt3) | 2023-08-17 08:30 | Luka | 72.7825 | μmol/L | 12.2136 | °C | 1014 | hPa | Humid | 36 | -2 |  | 0 | 43.474 | 22758.5367 | 48129.8698 | 5.6667 | 2500
81397 | 2023-08-17 11:42 | 98.9498 | POF1.1 (PSt3) | 2023-08-17 08:30 | Luka | 72.6565 | μmol/L | 12.238 | °C | 1014 | hPa | Humid | 36 | -2 |  | 0 | 43.483 | 22764.3011 | 48126.2981 | 5.6667 | 2500
81409 | 2023-08-17 11:42 | 99.0005 | POF1.1 (PSt3) | 2023-08-17 08:30 | Luka | 72.6471 | μmol/L | 12.2319 | °C | 1014 | hPa | Humid | 36 | -2 |  | 0 | 43.487 | 22768.7415 | 48126.4255 | 5.6667 | 2500
81421 | 2023-08-17 11:43 | 99.0502 | POF1.1 (PSt3) | 2023-08-17 08:30 | Luka | 72.6275 | μmol/L | 12.2319 | °C | 1014 | hPa | Humid | 36 | -2 |  | 0 | 43.49 | 22773.0499 | 48128.3853 | 5.6667 | 2500
81433 | 2023-08-17 11:43 | 99.1 | POF1.1 (PSt3) | 2023-08-17 08:30 | Luka | 72.6209 | μmol/L | 12.2319 | °C | 1014 | hPa | Humid | 36 | -2 |  | 0 | 43.491 | 22772.0688 | 48126.5426 | 5.6667 | 2500
81445 | 2023-08-17 11:43 | 99.1497 | POF1.1 (PSt3) | 2023-08-17 08:30 | Luka | 72.6115 | μmol/L | 12.2258 | °C | 1014 | hPa | Humid | 36 | -2 |  | 0 | 43.495 | 22775.8821 | 48130.6218 | 5.6667 | 2500
81457 | 2023-08-17 11:43 | 99.2005 | POF1.1 (PSt3) | 2023-08-17 08:30 | Luka | 72.5781 | μmol/L | 12.238 | °C | 1014 | hPa | Humid | 36 | -2 |  | 0 | 43.495 | 22772.5325 | 48125.9012 | 5.6667 | 2500
81469 | 2023-08-17 11:43 | 99.2501 | POF1.1 (PSt3) | 2023-08-17 08:30 | Luka | 72.5119 | μmol/L | 12.2503 | °C | 1014 | hPa | Humid | 36 | -2 |  | 0 | 43.5 | 22777.7015 | 48127.9565 | 5.6667 | 2500
81481 | 2023-08-17 11:43 | 99.2999 | POF1.1 (PSt3) | 2023-08-17 08:30 | Luka | 72.5584 | μmol/L | 12.238 | °C | 1014 | hPa | Humid | 36 | -2 |  | 0 | 43.498 | 22780.1034 | 48130.7447 | 5.6667 | 2500
81493 | 2023-08-17 11:43 | 99.3498 | POF1.1 (PSt3) | 2023-08-17 08:30 | Luka | 72.4743 | μmol/L | 12.2258 | °C | 1014 | hPa | Humid | 36 | -2 |  | 0 | 43.516 | 22783.7242 | 48131.8377 | 5.6667 | 2500
81505 | 2023-08-17 11:43 | 99.4005 | POF1.1 (PSt3) | 2023-08-17 08:30 | Luka | 72.2756 | μmol/L | 12.2748 | °C | 1014 | hPa | Humid | 36 | -2 |  | 0 | 43.526 | 22792.0196 | 48131.0053 | 5.6667 | 2500
81517 | 2023-08-17 11:43 | 99.4503 | POF1.1 (PSt3) | 2023-08-17 08:30 | Luka | 72.4336 | μmol/L | 12.2503 | °C | 1014 | hPa | Humid | 36 | -2 |  | 0 | 43.512 | 22799.0095 | 48129.1037 | 5.6667 | 2500
81529 | 2023-08-17 11:43 | 99.5001 | POF1.1 (PSt3) | 2023-08-17 08:30 | Luka | 72.2003 | μmol/L | 12.2809 | °C | 1014 | hPa | Humid | 36 | -2 |  | 0 | 43.535 | 22803.2652 | 48130.3416 | 5.6667 | 2500
81541 | 2023-08-17 11:43 | 99.5498 | POF1.1 (PSt3) | 2023-08-17 08:30 | Luka | 72.1996 | μmol/L | 12.238 | °C | 1014 | hPa | Humid | 36 | -2 |  | 0 | 43.553 | 22813.6343 | 48133.3339 | 5.6667 | 2500
81553 | 2023-08-17 11:43 | 99.6003 | POF1.1 (PSt3) | 2023-08-17 08:30 | Luka | 72.0723 | μmol/L | 12.2442 | °C | 1014 | hPa | Humid | 36 | -2 |  | 0 | 43.57 | 22817.9121 | 48130.6423 | 5.6667 | 2500
81565 | 2023-08-17 11:43 | 99.65 | POF1.1 (PSt3) | 2023-08-17 08:30 | Luka | 72.1367 | μmol/L | 12.2564 | °C | 1014 | hPa | Humid | 36 | -2 |  | 0 | 43.555 | 22816.2301 | 48126.9532 | 5.6667 | 2500
81577 | 2023-08-17 11:43 | 99.6998 | POF1.1 (PSt3) | 2023-08-17 08:30 | Luka | 72.1135 | μmol/L | 12.2625 | °C | 1014 | hPa | Humid | 36 | -2 |  | 0 | 43.556 | 22819.5396 | 48133.5512 | 5.6667 | 2500
81589 | 2023-08-17 11:43 | 99.7504 | POF1.1 (PSt3) | 2023-08-17 08:30 | Luka | 72.0687 | μmol/L | 12.2503 | °C | 1014 | hPa | Humid | 36 | -2 |  | 0 | 43.568 | 22827.1094 | 48128.2356 | 5.6667 | 2500
81601 | 2023-08-17 11:43 | 99.8003 | POF1.1 (PSt3) | 2023-08-17 08:30 | Luka | 72.0788 | μmol/L | 12.2442 | °C | 1014 | hPa | Humid | 36 | -2 |  | 0 | 43.569 | 22837.849 | 48131.2768 | 5.6667 | 2500
81613 | 2023-08-17 11:43 | 99.85 | POF1.1 (PSt3) | 2023-08-17 08:30 | Luka | 71.9517 | μmol/L | 12.2503 | °C | 1014 | hPa | Humid | 36 | -2 |  | 0 | 43.586 | 22837.1316 | 48129.4669 | 5.6667 | 2500
81625 | 2023-08-17 11:43 | 99.9005 | POF1.1 (PSt3) | 2023-08-17 08:30 | Luka | 71.8601 | μmol/L | 12.2625 | °C | 1014 | hPa | Humid | 36 | -2 |  | 0 | 43.595 | 22851.4527 | 48129.4314 | 5.6667 | 2500
81637 | 2023-08-17 11:43 | 99.9503 | POF1.1 (PSt3) | 2023-08-17 08:30 | Luka | 71.7476 | μmol/L | 12.2442 | °C | 1014 | hPa | Humid | 36 | -2 |  | 0 | 43.62 | 22855.9354 | 48130.1232 | 5.6667 | 2500
81649 | 2023-08-17 11:43 | 100.0002 | POF1.1 (PSt3) | 2023-08-17 08:30 | Luka | 71.6317 | μmol/L | 12.2319 | °C | 1014 | hPa | Humid | 36 | -2 |  | 0 | 43.643 | 22867.7053 | 48134.9245 | 5.6667 | 2500
81661 | 2023-08-17 11:44 | 100.0498 | POF1.1 (PSt3) | 2023-08-17 08:30 | Luka | 71.6353 | μmol/L | 12.2258 | °C | 1014 | hPa | Humid | 36 | -2 |  | 0 | 43.645 | 22881.5475 | 48127.2086 | 5.6667 | 2500
81673 | 2023-08-17 11:44 | 100.1004 | POF1.1 (PSt3) | 2023-08-17 08:30 | Luka | 71.4557 | μmol/L | 12.2564 | °C | 1014 | hPa | Humid | 36 | -2 |  | 0 | 43.66 | 22883.2143 | 48133.3112 | 5.6667 | 2500
81685 | 2023-08-17 11:44 | 100.1503 | POF1.1 (PSt3) | 2023-08-17 08:30 | Luka | 71.3988 | μmol/L | 12.2319 | °C | 1014 | hPa | Humid | 36 | -2 |  | 0 | 43.679 | 22897.7204 | 48126.3796 | 5.6667 | 2500
81697 | 2023-08-17 11:44 | 100.2001 | POF1.1 (PSt3) | 2023-08-17 08:30 | Luka | 71.2597 | μmol/L | 12.238 | °C | 1014 | hPa | Humid | 36 | -2 |  | 0 | 43.698 | 22909.3448 | 48129.928 | 5.6667 | 2500
81709 | 2023-08-17 11:44 | 100.2498 | POF1.1 (PSt3) | 2023-08-17 08:30 | Luka | 71.1952 | μmol/L | 12.238 | °C | 1014 | hPa | Humid | 36 | -2 |  | 0 | 43.708 | 22916.053 | 48125.6687 | 5.6667 | 2500
81721 | 2023-08-17 11:44 | 100.3004 | POF1.1 (PSt3) | 2023-08-17 08:30 | Luka | 71.1244 | μmol/L | 12.238 | °C | 1014 | hPa | Humid | 36 | -2 |  | 0 | 43.719 | 22923.3282 | 48127.1858 | 5.6667 | 2500
81733 | 2023-08-17 11:44 | 100.3501 | POF1.1 (PSt3) | 2023-08-17 08:30 | Luka | 70.9342 | μmol/L | 12.2442 | °C | 1014 | hPa | Humid | 36 | -2 |  | 0 | 43.746 | 22929.2836 | 48126.6625 | 5.6667 | 2500
81745 | 2023-08-17 11:44 | 100.3998 | POF1.1 (PSt3) | 2023-08-17 08:30 | Luka | 70.9389 | μmol/L | 12.2136 | °C | 1014 | hPa | Humid | 36 | -2 |  | 0 | 43.758 | 22938.5411 | 48129.8399 | 5.6667 | 2500
81757 | 2023-08-17 11:44 | 100.4504 | POF1.1 (PSt3) | 2023-08-17 08:30 | Luka | 70.8846 | μmol/L | 12.2074 | °C | 1014 | hPa | Humid | 36 | -2 |  | 0 | 43.769 | 22943.8607 | 48128.0669 | 5.6667 | 2500
81769 | 2023-08-17 11:44 | 100.5001 | POF1.1 (PSt3) | 2023-08-17 08:30 | Luka | 70.7159 | μmol/L | 12.2442 | °C | 1014 | hPa | Humid | 36 | -2 |  | 0 | 43.78 | 22954.0832 | 48129.7238 | 5.6667 | 2500
81781 | 2023-08-17 11:44 | 100.55 | POF1.1 (PSt3) | 2023-08-17 08:30 | Luka | 70.6103 | μmol/L | 12.238 | °C | 1014 | hPa | Humid | 36 | -2 |  | 0 | 43.799 | 22957.3452 | 48127.0623 | 5.6667 | 2500
81793 | 2023-08-17 11:44 | 100.6006 | POF1.1 (PSt3) | 2023-08-17 08:30 | Luka | 70.6593 | μmol/L | 12.2197 | °C | 1014 | hPa | Humid | 36 | -2 |  | 0 | 43.799 | 22959.7083 | 48134.4405 | 5.6667 | 2500
81805 | 2023-08-17 11:44 | 100.6503 | POF1.1 (PSt3) | 2023-08-17 08:30 | Luka | 70.5585 | μmol/L | 12.2503 | °C | 1014 | hPa | Humid | 36 | -2 |  | 0 | 43.802 | 22960.7686 | 48124.5836 | 5.6667 | 2500
81817 | 2023-08-17 11:44 | 100.7001 | POF1.1 (PSt3) | 2023-08-17 08:30 | Luka | 70.6838 | μmol/L | 12.2442 | °C | 1014 | hPa | Humid | 36 | -2 |  | 0 | 43.785 | 22959.738 | 48128.4491 | 5.6667 | 2500
81829 | 2023-08-17 11:44 | 100.7498 | POF1.1 (PSt3) | 2023-08-17 08:30 | Luka | 70.523 | μmol/L | 12.2564 | °C | 1014 | hPa | Humid | 36 | -2 |  | 0 | 43.805 | 22958.1016 | 48127.3673 | 5.6667 | 2500
81841 | 2023-08-17 11:44 | 100.8003 | POF1.1 (PSt3) | 2023-08-17 08:30 | Luka | 70.5626 | μmol/L | 12.2319 | °C | 1014 | hPa | Humid | 36 | -2 |  | 0 | 43.809 | 22965.4369 | 48131.7532 | 5.6667 | 2500
81853 | 2023-08-17 11:44 | 100.8501 | POF1.1 (PSt3) | 2023-08-17 08:30 | Luka | 70.5567 | μmol/L | 12.2197 | °C | 1014 | hPa | Humid | 36 | -2 |  | 0 | 43.815 | 22969.3854 | 48129.472 | 5.6667 | 2500
81865 | 2023-08-17 11:44 | 100.8999 | POF1.1 (PSt3) | 2023-08-17 08:30 | Luka | 70.5271 | μmol/L | 12.238 | °C | 1014 | hPa | Humid | 36 | -2 |  | 0 | 43.812 | 22968.468 | 48127.5889 | 5.6667 | 2500
81877 | 2023-08-17 11:44 | 100.9505 | POF1.1 (PSt3) | 2023-08-17 08:30 | Luka | 70.6727 | μmol/L | 12.2074 | °C | 1014 | hPa | Humid | 36 | -2 |  | 0 | 43.802 | 22963.3604 | 48131.8706 | 5.6667 | 2500
81889 | 2023-08-17 11:44 | 101.0004 | POF1.1 (PSt3) | 2023-08-17 08:30 | Luka | 70.5759 | μmol/L | 12.2197 | °C | 1014 | hPa | Humid | 36 | -2 |  | 0 | 43.812 | 22962.8735 | 48124.5136 | 5.6667 | 2500
81901 | 2023-08-17 11:45 | 101.0501 | POF1.1 (PSt3) | 2023-08-17 08:30 | Luka | 70.6943 | μmol/L | 12.2258 | °C | 1014 | hPa | Humid | 36 | -2 |  | 0 | 43.791 | 22955.6295 | 48133.0515 | 5.6667 | 2500
81913 | 2023-08-17 11:45 | 101.0999 | POF1.1 (PSt3) | 2023-08-17 08:30 | Luka | 70.7456 | μmol/L | 12.2258 | °C | 1014 | hPa | Humid | 36 | -2 |  | 0 | 43.783 | 22944.8359 | 48125.7126 | 5.6667 | 2500
81925 | 2023-08-17 11:45 | 101.1505 | POF1.1 (PSt3) | 2023-08-17 08:30 | Luka | 70.936 | μmol/L | 12.2074 | °C | 1014 | hPa | Humid | 36 | -2 |  | 0 | 43.761 | 22933.84 | 48132.1666 | 5.6667 | 2500
81937 | 2023-08-17 11:45 | 101.2002 | POF1.1 (PSt3) | 2023-08-17 08:30 | Luka | 70.9734 | μmol/L | 12.2319 | °C | 1014 | hPa | Humid | 36 | -2 |  | 0 | 43.745 | 22924.3704 | 48126.9444 | 5.6667 | 2500
81949 | 2023-08-17 11:45 | 101.2499 | POF1.1 (PSt3) | 2023-08-17 08:30 | Luka | 71.2 | μmol/L | 12.2074 | °C | 1014 | hPa | Humid | 36 | -2 |  | 0 | 43.72 | 22912.5475 | 48127.0194 | 5.6667 | 2500
81961 | 2023-08-17 11:45 | 101.3005 | POF1.1 (PSt3) | 2023-08-17 08:30 | Luka | 71.3549 | μmol/L | 12.2074 | °C | 1014 | hPa | Humid | 36 | -2 |  | 0 | 43.696 | 22900.9653 | 48129.6426 | 5.6667 | 2500
81973 | 2023-08-17 11:45 | 101.3502 | POF1.1 (PSt3) | 2023-08-17 08:30 | Luka | 71.4583 | μmol/L | 12.2074 | °C | 1014 | hPa | Humid | 36 | -2 |  | 0 | 43.68 | 22891.5977 | 48129.6262 | 5.6667 | 2500
81985 | 2023-08-17 11:45 | 101.4001 | POF1.1 (PSt3) | 2023-08-17 08:30 | Luka | 71.4906 | μmol/L | 12.2074 | °C | 1014 | hPa | Humid | 36 | -2 |  | 0 | 43.675 | 22886.7153 | 48128.8495 | 5.6667 | 2500
81997 | 2023-08-17 11:45 | 101.4498 | POF1.1 (PSt3) | 2023-08-17 08:30 | Luka | 71.692 | μmol/L | 12.1952 | °C | 1014 | hPa | Humid | 36 | -2 |  | 0 | 43.649 | 22879.9939 | 48132.3621 | 5.6667 | 2500
82009 | 2023-08-17 11:45 | 101.5003 | POF1.1 (PSt3) | 2023-08-17 08:30 | Luka | 71.6971 | μmol/L | 12.2197 | °C | 1014 | hPa | Humid | 36 | -2 |  | 0 | 43.638 | 22867.9473 | 48130.4089 | 5.6667 | 2500
82021 | 2023-08-17 11:45 | 101.5501 | POF1.1 (PSt3) | 2023-08-17 08:30 | Luka | 71.6978 | μmol/L | 12.2074 | °C | 1014 | hPa | Humid | 36 | -2 |  | 0 | 43.643 | 22865.154 | 48125.9452 | 5.6667 | 2500
82033 | 2023-08-17 11:45 | 101.5998 | POF1.1 (PSt3) | 2023-08-17 08:30 | Luka | 71.8002 | μmol/L | 12.2319 | °C | 1014 | hPa | Humid | 36 | -2 |  | 0 | 43.617 | 22861.2592 | 48131.6821 | 5.6667 | 2500
82045 | 2023-08-17 11:45 | 101.6503 | POF1.1 (PSt3) | 2023-08-17 08:30 | Luka | 71.7591 | μmol/L | 12.2136 | °C | 1014 | hPa | Humid | 36 | -2 |  | 0 | 43.631 | 22858.0089 | 48133.6133 | 5.6667 | 2500
82057 | 2023-08-17 11:45 | 101.7002 | POF1.1 (PSt3) | 2023-08-17 08:30 | Luka | 71.7915 | μmol/L | 12.2136 | °C | 1014 | hPa | Humid | 36 | -2 |  | 0 | 43.626 | 22857.329 | 48127.3166 | 5.6667 | 2500
82069 | 2023-08-17 11:45 | 101.7499 | POF1.1 (PSt3) | 2023-08-17 08:30 | Luka | 71.834 | μmol/L | 12.2074 | °C | 1014 | hPa | Humid | 36 | -2 |  | 0 | 43.622 | 22860.1304 | 48129.0412 | 5.6667 | 2500
82081 | 2023-08-17 11:45 | 101.8005 | POF1.1 (PSt3) | 2023-08-17 08:30 | Luka | 71.8354 | μmol/L | 12.1829 | °C | 1014 | hPa | Humid | 36 | -2 |  | 0 | 43.632 | 22856.7811 | 48127.4475 | 5.6667 | 2500
82093 | 2023-08-17 11:45 | 101.8504 | POF1.1 (PSt3) | 2023-08-17 08:30 | Luka | 71.7072 | μmol/L | 12.2136 | °C | 1014 | hPa | Humid | 36 | -2 |  | 0 | 43.639 | 22868.2399 | 48131.8468 | 5.6667 | 2500
82105 | 2023-08-17 11:45 | 101.9002 | POF1.1 (PSt3) | 2023-08-17 08:30 | Luka | 71.6619 | μmol/L | 12.2136 | °C | 1014 | hPa | Humid | 36 | -2 |  | 0 | 43.646 | 22869.6763 | 48132.8982 | 5.6667 | 2500
82117 | 2023-08-17 11:45 | 101.95 | POF1.1 (PSt3) | 2023-08-17 08:30 | Luka | 71.6388 | μmol/L | 12.2197 | °C | 1014 | hPa | Humid | 36 | -2 |  | 0 | 43.647 | 22878.5746 | 48131.9728 | 5.6667 | 2500
82129 | 2023-08-17 11:45 | 102.0005 | POF1.1 (PSt3) | 2023-08-17 08:30 | Luka | 71.5763 | μmol/L | 12.238 | °C | 1014 | hPa | Humid | 36 | -2 |  | 0 | 43.649 | 22881.2277 | 48131.1392 | 5.6667 | 2500
82141 | 2023-08-17 11:46 | 102.0503 | POF1.1 (PSt3) | 2023-08-17 08:30 | Luka | 71.4483 | μmol/L | 12.2136 | °C | 1014 | hPa | Humid | 36 | -2 |  | 0 | 43.679 | 22886.6072 | 48128.5455 | 5.6667 | 2500
82153 | 2023-08-17 11:46 | 102.1001 | POF1.1 (PSt3) | 2023-08-17 08:30 | Luka | 71.4289 | μmol/L | 12.2136 | °C | 1014 | hPa | Humid | 36 | -2 |  | 0 | 43.682 | 22892.6189 | 48136.0541 | 5.6667 | 2500
82165 | 2023-08-17 11:46 | 102.1499 | POF1.1 (PSt3) | 2023-08-17 08:30 | Luka | 71.4454 | μmol/L | 12.2074 | °C | 1014 | hPa | Humid | 36 | -2 |  | 0 | 43.682 | 22898.7953 | 48131.9036 | 5.6667 | 2500
82177 | 2023-08-17 11:46 | 102.2005 | POF1.1 (PSt3) | 2023-08-17 08:30 | Luka | 71.2117 | μmol/L | 12.2319 | °C | 1014 | hPa | Humid | 36 | -2 |  | 0 | 43.708 | 22908.7891 | 48132.1265 | 5.6667 | 2500
82189 | 2023-08-17 11:46 | 102.2502 | POF1.1 (PSt3) | 2023-08-17 08:30 | Luka | 71.1244 | μmol/L | 12.238 | °C | 1014 | hPa | Humid | 36 | -2 |  | 0 | 43.719 | 22917.8831 | 48130.3928 | 5.6667 | 2500
82201 | 2023-08-17 11:46 | 102.2999 | POF1.1 (PSt3) | 2023-08-17 08:30 | Luka | 70.9798 | μmol/L | 12.2319 | °C | 1014 | hPa | Humid | 36 | -2 |  | 0 | 43.744 | 22922.4304 | 48132.6099 | 5.6667 | 2500
82213 | 2023-08-17 11:46 | 102.3505 | POF1.1 (PSt3) | 2023-08-17 08:30 | Luka | 70.94 | μmol/L | 12.2564 | °C | 1014 | hPa | Humid | 36 | -2 |  | 0 | 43.74 | 22930.3883 | 48132.4995 | 5.6667 | 2500
82225 | 2023-08-17 11:46 | 102.4004 | POF1.1 (PSt3) | 2023-08-17 08:30 | Luka | 70.7281 | μmol/L | 12.2564 | °C | 1014 | hPa | Humid | 36 | -2 |  | 0 | 43.773 | 22942.0224 | 48127.4558 | 5.6667 | 2500
82237 | 2023-08-17 11:46 | 102.4501 | POF1.1 (PSt3) | 2023-08-17 08:30 | Luka | 70.6052 | μmol/L | 12.2809 | °C | 1014 | hPa | Humid | 36 | -2 |  | 0 | 43.782 | 22946.3992 | 48133.2243 | 5.6667 | 2500
82249 | 2023-08-17 11:46 | 102.4999 | POF1.1 (PSt3) | 2023-08-17 08:30 | Luka | 70.745 | μmol/L | 12.238 | °C | 1014 | hPa | Humid | 36 | -2 |  | 0 | 43.778 | 22958.6515 | 48127.3463 | 5.6667 | 2500
82261 | 2023-08-17 11:46 | 102.5504 | POF1.1 (PSt3) | 2023-08-17 08:30 | Luka | 70.5161 | μmol/L | 12.2686 | °C | 1014 | hPa | Humid | 36 | -2 |  | 0 | 43.801 | 22960.6059 | 48133.5378 | 5.6667 | 2500
82273 | 2023-08-17 11:46 | 102.6001 | POF1.1 (PSt3) | 2023-08-17 08:30 | Luka | 70.5201 | μmol/L | 12.2503 | °C | 1014 | hPa | Humid | 36 | -2 |  | 0 | 43.808 | 22965.6972 | 48130.3906 | 5.6667 | 2500
82285 | 2023-08-17 11:46 | 102.6499 | POF1.1 (PSt3) | 2023-08-17 08:30 | Luka | 70.2918 | μmol/L | 12.2809 | °C | 1014 | hPa | Humid | 36 | -2 |  | 0 | 43.831 | 22972.6808 | 48130.117 | 5.6667 | 2500
82297 | 2023-08-17 11:46 | 102.7004 | POF1.1 (PSt3) | 2023-08-17 08:30 | Luka | 70.3405 | μmol/L | 12.2625 | °C | 1014 | hPa | Humid | 36 | -2 |  | 0 | 43.831 | 22974.7483 | 48129.1286 | 5.6667 | 2500
82309 | 2023-08-17 11:46 | 102.7502 | POF1.1 (PSt3) | 2023-08-17 08:30 | Luka | 70.225 | μmol/L | 12.2748 | °C | 1014 | hPa | Humid | 36 | -2 |  | 0 | 43.844 | 22987.3971 | 48136.0145 | 5.6667 | 2500
82321 | 2023-08-17 11:46 | 102.8 | POF1.1 (PSt3) | 2023-08-17 08:30 | Luka | 70.0745 | μmol/L | 12.2931 | °C | 1014 | hPa | Humid | 36 | -2 |  | 0 | 43.86 | 22998.1723 | 48128.4201 | 5.6667 | 2500
82333 | 2023-08-17 11:46 | 102.8506 | POF1.1 (PSt3) | 2023-08-17 08:30 | Luka | 70.0309 | μmol/L | 12.2686 | °C | 1014 | hPa | Humid | 36 | -2 |  | 0 | 43.877 | 22999.844 | 48126.509 | 5.6667 | 2500
82345 | 2023-08-17 11:46 | 102.9004 | POF1.1 (PSt3) | 2023-08-17 08:30 | Luka | 69.9383 | μmol/L | 12.2748 | °C | 1014 | hPa | Humid | 36 | -2 |  | 0 | 43.889 | 23011.6718 | 48130.8813 | 5.6667 | 2500
82357 | 2023-08-17 11:46 | 102.9502 | POF1.1 (PSt3) | 2023-08-17 08:30 | Luka | 69.7882 | μmol/L | 12.2931 | °C | 1014 | hPa | Humid | 36 | -2 |  | 0 | 43.905 | 23023.2003 | 48127.6915 | 5.6667 | 2500
82369 | 2023-08-17 11:46 | 102.9999 | POF1.1 (PSt3) | 2023-08-17 08:30 | Luka | 69.7379 | μmol/L | 12.2809 | °C | 1014 | hPa | Humid | 36 | -2 |  | 0 | 43.918 | 23032.3764 | 48131.0817 | 5.6667 | 2500
82381 | 2023-08-17 11:47 | 103.0498 | POF1.1 (PSt3) | 2023-08-17 08:30 | Luka | 69.4678 | μmol/L | 12.2992 | °C | 1014 | hPa | Humid | 36 | -2 |  | 0 | 43.953 | 23049.2605 | 48132.7812 | 5.6667 | 2500
82393 | 2023-08-17 11:47 | 103.1003 | POF1.1 (PSt3) | 2023-08-17 08:30 | Luka | 69.4775 | μmol/L | 12.2931 | °C | 1014 | hPa | Humid | 36 | -2 |  | 0 | 43.954 | 23059.3037 | 48128.5908 | 5.6667 | 2500
82405 | 2023-08-17 11:47 | 103.1501 | POF1.1 (PSt3) | 2023-08-17 08:30 | Luka | 69.38 | μmol/L | 12.2748 | °C | 1014 | hPa | Humid | 36 | -2 |  | 0 | 43.977 | 23068.5055 | 48131.2468 | 5.6667 | 2500
82417 | 2023-08-17 11:47 | 103.1998 | POF1.1 (PSt3) | 2023-08-17 08:30 | Luka | 69.3589 | μmol/L | 12.2442 | °C | 1014 | hPa | Humid | 36 | -2 |  | 0 | 43.993 | 23087.0836 | 48132.0554 | 5.6667 | 2500
82429 | 2023-08-17 11:47 | 103.2505 | POF1.1 (PSt3) | 2023-08-17 08:30 | Luka | 69.0991 | μmol/L | 12.2686 | °C | 1014 | hPa | Humid | 36 | -2 |  | 0 | 44.024 | 23097.0515 | 48127.9155 | 5.6667 | 2500
82441 | 2023-08-17 11:47 | 103.3002 | POF1.1 (PSt3) | 2023-08-17 08:30 | Luka | 69.0364 | μmol/L | 12.2564 | °C | 1014 | hPa | Humid | 36 | -2 |  | 0 | 44.039 | 23114.616 | 48133.9412 | 5.6667 | 2500
82453 | 2023-08-17 11:47 | 103.3501 | POF1.1 (PSt3) | 2023-08-17 08:30 | Luka | 68.8064 | μmol/L | 12.2625 | °C | 1014 | hPa | Humid | 36 | -2 |  | 0 | 44.073 | 23119.2379 | 48126.6153 | 5.6667 | 2500
82465 | 2023-08-17 11:47 | 103.3999 | POF1.1 (PSt3) | 2023-08-17 08:30 | Luka | 68.7214 | μmol/L | 12.2686 | °C | 1014 | hPa | Humid | 36 | -2 |  | 0 | 44.084 | 23134.1376 | 48129.1998 | 5.6667 | 2500
82477 | 2023-08-17 11:47 | 103.4505 | POF1.1 (PSt3) | 2023-08-17 08:30 | Luka | 68.6367 | μmol/L | 12.2625 | °C | 1014 | hPa | Humid | 36 | -2 |  | 0 | 44.1 | 23144.417 | 48129.9985 | 5.6667 | 2500
82489 | 2023-08-17 11:47 | 103.5003 | POF1.1 (PSt3) | 2023-08-17 08:30 | Luka | 68.4298 | μmol/L | 12.2625 | °C | 1014 | hPa | Humid | 36 | -2 |  | 0 | 44.133 | 23161.1653 | 48128.8082 | 5.6667 | 2500
82501 | 2023-08-17 11:47 | 103.55 | POF1.1 (PSt3) | 2023-08-17 08:30 | Luka | 68.3856 | μmol/L | 12.2748 | °C | 1014 | hPa | Humid | 36 | -2 |  | 0 | 44.135 | 23175.7622 | 48130.1766 | 5.6667 | 2500
82513 | 2023-08-17 11:47 | 103.6006 | POF1.1 (PSt3) | 2023-08-17 08:30 | Luka | 68.1325 | μmol/L | 12.2686 | °C | 1014 | hPa | Humid | 36 | -2 |  | 0 | 44.178 | 23184.6341 | 48127.5958 | 5.6667 | 2500
82525 | 2023-08-17 11:47 | 103.6503 | POF1.1 (PSt3) | 2023-08-17 08:30 | Luka | 68.0549 | μmol/L | 12.2503 | °C | 1014 | hPa | Humid | 36 | -2 |  | 0 | 44.198 | 23201.5208 | 48131.2173 | 5.6667 | 2500
82537 | 2023-08-17 11:47 | 103.7001 | POF1.1 (PSt3) | 2023-08-17 08:30 | Luka | 67.9331 | μmol/L | 12.2564 | °C | 1014 | hPa | Humid | 36 | -2 |  | 0 | 44.215 | 23211.4089 | 48129.8744 | 5.6667 | 2500
82549 | 2023-08-17 11:47 | 103.7497 | POF1.1 (PSt3) | 2023-08-17 08:30 | Luka | 67.8995 | μmol/L | 12.2258 | °C | 1014 | hPa | Humid | 36 | -2 |  | 0 | 44.233 | 23224.347 | 48131.1209 | 5.6667 | 2500
82561 | 2023-08-17 11:47 | 103.8003 | POF1.1 (PSt3) | 2023-08-17 08:30 | Luka | 67.6881 | μmol/L | 12.2136 | °C | 1014 | hPa | Humid | 36 | -2 |  | 0 | 44.272 | 23233.5041 | 48130.1226 | 5.6667 | 2500
82573 | 2023-08-17 11:47 | 103.8499 | POF1.1 (PSt3) | 2023-08-17 08:30 | Luka | 67.5417 | μmol/L | 12.2319 | °C | 1014 | hPa | Humid | 36 | -2 |  | 0 | 44.288 | 23243.8768 | 48128.2889 | 5.6667 | 2500
82585 | 2023-08-17 11:47 | 103.9004 | POF1.1 (PSt3) | 2023-08-17 08:30 | Luka | 67.3958 | μmol/L | 12.238 | °C | 1014 | hPa | Humid | 36 | -2 |  | 0 | 44.309 | 23255.563 | 48135.9155 | 5.6667 | 2500
82597 | 2023-08-17 11:47 | 103.9501 | POF1.1 (PSt3) | 2023-08-17 08:30 | Luka | 67.3182 | μmol/L | 12.2442 | °C | 1014 | hPa | Humid | 36 | -2 |  | 0 | 44.319 | 23267.131 | 48127.7562 | 5.6667 | 2500
82609 | 2023-08-17 11:47 | 103.9999 | POF1.1 (PSt3) | 2023-08-17 08:30 | Luka | 67.2411 | μmol/L | 12.2258 | °C | 1014 | hPa | Humid | 36 | -2 |  | 0 | 44.339 | 23275.6596 | 48130.8548 | 5.6667 | 2500
82621 | 2023-08-17 11:48 | 104.0505 | POF1.1 (PSt3) | 2023-08-17 08:30 | Luka | 67.0243 | μmol/L | 12.2503 | °C | 1014 | hPa | Humid | 36 | -2 |  | 0 | 44.364 | 23283.3046 | 48131.3247 | 5.6667 | 2500
82633 | 2023-08-17 11:48 | 104.1002 | POF1.1 (PSt3) | 2023-08-17 08:30 | Luka | 67.0458 | μmol/L | 12.2564 | °C | 1014 | hPa | Humid | 36 | -2 |  | 0 | 44.358 | 23290.9384 | 48131.5153 | 5.6667 | 2500
82645 | 2023-08-17 11:48 | 104.15 | POF1.1 (PSt3) | 2023-08-17 08:30 | Luka | 67.0123 | μmol/L | 12.2258 | °C | 1014 | hPa | Humid | 36 | -2 |  | 0 | 44.376 | 23299.0751 | 48131.4724 | 5.6667 | 2500
82657 | 2023-08-17 11:48 | 104.1998 | POF1.1 (PSt3) | 2023-08-17 08:30 | Luka | 66.8642 | μmol/L | 12.2258 | °C | 1014 | hPa | Humid | 36 | -2 |  | 0 | 44.4 | 23308.407 | 48129.0839 | 5.6667 | 2500
82669 | 2023-08-17 11:48 | 104.2505 | POF1.1 (PSt3) | 2023-08-17 08:30 | Luka | 66.7285 | μmol/L | 12.238 | °C | 1014 | hPa | Humid | 36 | -2 |  | 0 | 44.417 | 23316.076 | 48128.6353 | 5.6667 | 2500
82681 | 2023-08-17 11:48 | 104.3002 | POF1.1 (PSt3) | 2023-08-17 08:30 | Luka | 66.6638 | μmol/L | 12.2442 | °C | 1014 | hPa | Humid | 36 | -2 |  | 0 | 44.425 | 23319.2983 | 48129.698 | 5.6667 | 2500
82693 | 2023-08-17 11:48 | 104.35 | POF1.1 (PSt3) | 2023-08-17 08:30 | Luka | 66.6486 | μmol/L | 12.2258 | °C | 1014 | hPa | Humid | 36 | -2 |  | 0 | 44.435 | 23332.2587 | 48132.8185 | 5.6667 | 2500
82705 | 2023-08-17 11:48 | 104.3998 | POF1.1 (PSt3) | 2023-08-17 08:30 | Luka | 66.5656 | μmol/L | 12.2319 | °C | 1014 | hPa | Humid | 36 | -2 |  | 0 | 44.446 | 23338.3372 | 48132.4936 | 5.6667 | 2500
82717 | 2023-08-17 11:48 | 104.4504 | POF1.1 (PSt3) | 2023-08-17 08:30 | Luka | 66.3846 | μmol/L | 12.2136 | °C | 1014 | hPa | Humid | 36 | -2 |  | 0 | 44.483 | 23345.1133 | 48137.3919 | 5.6667 | 2500
82729 | 2023-08-17 11:48 | 104.5001 | POF1.1 (PSt3) | 2023-08-17 08:30 | Luka | 66.3231 | μmol/L | 12.2258 | °C | 1014 | hPa | Humid | 36 | -2 |  | 0 | 44.488 | 23354.4158 | 48134.9504 | 5.6667 | 2500
82741 | 2023-08-17 11:48 | 104.5498 | POF1.1 (PSt3) | 2023-08-17 08:30 | Luka | 66.3509 | μmol/L | 12.2074 | °C | 1014 | hPa | Humid | 36 | -2 |  | 0 | 44.491 | 23362.7587 | 48127.1867 | 5.6667 | 2500
82753 | 2023-08-17 11:48 | 104.6005 | POF1.1 (PSt3) | 2023-08-17 08:30 | Luka | 66.1823 | μmol/L | 12.2136 | °C | 1014 | hPa | Humid | 36 | -2 |  | 0 | 44.516 | 23367.4712 | 48130.7399 | 5.6667 | 2500
82765 | 2023-08-17 11:48 | 104.6503 | POF1.1 (PSt3) | 2023-08-17 08:30 | Luka | 66.1549 | μmol/L | 12.1952 | °C | 1014 | hPa | Humid | 36 | -2 |  | 0 | 44.528 | 23376.7015 | 48136.6907 | 5.6667 | 2500
82777 | 2023-08-17 11:48 | 104.7001 | POF1.1 (PSt3) | 2023-08-17 08:30 | Luka | 66.0141 | μmol/L | 12.2074 | °C | 1014 | hPa | Humid | 36 | -2 |  | 0 | 44.546 | 23391.431 | 48133.3701 | 5.6667 | 2500
82789 | 2023-08-17 11:48 | 104.7499 | POF1.1 (PSt3) | 2023-08-17 08:30 | Luka | 65.9286 | μmol/L | 12.1952 | °C | 1014 | hPa | Humid | 36 | -2 |  | 0 | 44.565 | 23396.0183 | 48134.617 | 5.6667 | 2500
82801 | 2023-08-17 11:48 | 104.8005 | POF1.1 (PSt3) | 2023-08-17 08:30 | Luka | 65.8951 | μmol/L | 12.1891 | °C | 1014 | hPa | Humid | 36 | -2 |  | 0 | 44.573 | 23407.8561 | 48134.0086 | 5.6667 | 2500
82813 | 2023-08-17 11:48 | 104.8502 | POF1.1 (PSt3) | 2023-08-17 08:30 | Luka | 65.773 | μmol/L | 12.2013 | °C | 1014 | hPa | Humid | 36 | -2 |  | 0 | 44.588 | 23411.516 | 48133.0802 | 5.6667 | 2500
82825 | 2023-08-17 11:48 | 104.8999 | POF1.1 (PSt3) | 2023-08-17 08:30 | Luka | 65.6542 | μmol/L | 12.1829 | °C | 1014 | hPa | Humid | 36 | -2 |  | 0 | 44.615 | 23409.7004 | 48134.6546 | 5.6667 | 2500
82837 | 2023-08-17 11:48 | 104.9505 | POF1.1 (PSt3) | 2023-08-17 08:30 | Luka | 65.7425 | μmol/L | 12.1891 | °C | 1014 | hPa | Humid | 36 | -2 |  | 0 | 44.598 | 23417.6066 | 48135.5644 | 5.6667 | 2500
82849 | 2023-08-17 11:48 | 105.0003 | POF1.1 (PSt3) | 2023-08-17 08:30 | Luka | 65.7181 | μmol/L | 12.2013 | °C | 1014 | hPa | Humid | 36 | -2 |  | 0 | 44.597 | 23415.8998 | 48134.8458 | 5.6667 | 2500
82861 | 2023-08-17 11:49 | 105.05 | POF1.1 (PSt3) | 2023-08-17 08:30 | Luka | 65.77 | μmol/L | 12.1829 | °C | 1014 | hPa | Humid | 36 | -2 |  | 0 | 44.596 | 23423.8166 | 48133.0857 | 5.6667 | 2500
82873 | 2023-08-17 11:49 | 105.0999 | POF1.1 (PSt3) | 2023-08-17 08:30 | Luka | 65.5689 | μmol/L | 12.1952 | °C | 1014 | hPa | Humid | 36 | -2 |  | 0 | 44.624 | 23431.8457 | 48132.2997 | 5.6667 | 2500
82885 | 2023-08-17 11:49 | 105.1504 | POF1.1 (PSt3) | 2023-08-17 08:30 | Luka | 65.5264 | μmol/L | 12.1829 | °C | 1014 | hPa | Humid | 36 | -2 |  | 0 | 44.636 | 23430.257 | 48135.8876 | 5.6667 | 2500
82897 | 2023-08-17 11:49 | 105.2001 | POF1.1 (PSt3) | 2023-08-17 08:30 | Luka | 65.505 | μmol/L | 12.2013 | °C | 1014 | hPa | Humid | 36 | -2 |  | 0 | 44.632 | 23433.1721 | 48137.7869 | 5.6667 | 2500
82909 | 2023-08-17 11:49 | 105.2499 | POF1.1 (PSt3) | 2023-08-17 08:30 | Luka | 65.5112 | μmol/L | 12.1768 | °C | 1014 | hPa | Humid | 36 | -2 |  | 0 | 44.641 | 23438.5343 | 48137.7529 | 5.6667 | 2500
82921 | 2023-08-17 11:49 | 105.2998 | POF1.1 (PSt3) | 2023-08-17 08:30 | Luka | 65.3896 | μmol/L | 12.1768 | °C | 1014 | hPa | Humid | 36 | -2 |  | 0 | 44.661 | 23438.9787 | 48137.6478 | 5.6667 | 2500
82933 | 2023-08-17 11:49 | 105.3504 | POF1.1 (PSt3) | 2023-08-17 08:30 | Luka | 65.4017 | μmol/L | 12.1768 | °C | 1014 | hPa | Humid | 36 | -2 |  | 0 | 44.659 | 23438.5827 | 48132.485 | 5.6667 | 2500
82945 | 2023-08-17 11:49 | 105.4 | POF1.1 (PSt3) | 2023-08-17 08:30 | Luka | 65.3228 | μmol/L | 12.2136 | °C | 1014 | hPa | Humid | 36 | -2 |  | 0 | 44.657 | 23451.5102 | 48135.3299 | 5.6667 | 2500
82957 | 2023-08-17 11:49 | 105.4499 | POF1.1 (PSt3) | 2023-08-17 08:30 | Luka | 65.2925 | μmol/L | 12.2258 | °C | 1014 | hPa | Humid | 36 | -2 |  | 0 | 44.657 | 23453.2883 | 48133.4196 | 5.6667 | 2500
82969 | 2023-08-17 11:49 | 105.5005 | POF1.1 (PSt3) | 2023-08-17 08:30 | Luka | 65.2712 | μmol/L | 12.2197 | °C | 1014 | hPa | Humid | 36 | -2 |  | 0 | 44.663 | 23456.1954 | 48134.7811 | 5.6667 | 2500
82981 | 2023-08-17 11:49 | 105.5502 | POF1.1 (PSt3) | 2023-08-17 08:30 | Luka | 65.1924 | μmol/L | 12.1952 | °C | 1014 | hPa | Humid | 36 | -2 |  | 0 | 44.686 | 23462.975 | 48137.4115 | 5.6667 | 2500
82993 | 2023-08-17 11:49 | 105.5999 | POF1.1 (PSt3) | 2023-08-17 08:30 | Luka | 65.038 | μmol/L | 12.2258 | °C | 1014 | hPa | Humid | 36 | -2 |  | 0 | 44.699 | 23465.1101 | 48143.3792 | 5.6667 | 2500
83005 | 2023-08-17 11:49 | 105.6505 | POF1.1 (PSt3) | 2023-08-17 08:30 | Luka | 65.0743 | μmol/L | 12.2013 | °C | 1014 | hPa | Humid | 36 | -2 |  | 0 | 44.703 | 23471.0912 | 48140.1419 | 5.6667 | 2500
83017 | 2023-08-17 11:49 | 105.7002 | POF1.1 (PSt3) | 2023-08-17 08:30 | Luka | 64.9836 | μmol/L | 12.238 | °C | 1014 | hPa | Humid | 36 | -2 |  | 0 | 44.703 | 23468.7051 | 48139.9196 | 5.6667 | 2500
83029 | 2023-08-17 11:49 | 105.75 | POF1.1 (PSt3) | 2023-08-17 08:30 | Luka | 64.905 | μmol/L | 12.2258 | °C | 1014 | hPa | Humid | 36 | -2 |  | 0 | 44.721 | 23474.7799 | 48134.3869 | 5.6667 | 2500
83041 | 2023-08-17 11:49 | 105.7998 | POF1.1 (PSt3) | 2023-08-17 08:30 | Luka | 64.7995 | μmol/L | 12.2564 | °C | 1014 | hPa | Humid | 36 | -2 |  | 0 | 44.726 | 23482.5356 | 48132.0693 | 5.6667 | 2500
83053 | 2023-08-17 11:49 | 105.8503 | POF1.1 (PSt3) | 2023-08-17 08:30 | Luka | 64.8809 | μmol/L | 12.2258 | °C | 1014 | hPa | Humid | 36 | -2 |  | 0 | 44.725 | 23484.6791 | 48133.6779 | 5.6667 | 2500
83065 | 2023-08-17 11:49 | 105.9 | POF1.1 (PSt3) | 2023-08-17 08:30 | Luka | 64.8477 | μmol/L | 12.2319 | °C | 1014 | hPa | Humid | 36 | -2 |  | 0 | 44.728 | 23494.2422 | 48134.9802 | 5.6667 | 2500
83077 | 2023-08-17 11:49 | 105.9498 | POF1.1 (PSt3) | 2023-08-17 08:30 | Luka | 64.8024 | μmol/L | 12.2258 | °C | 1014 | hPa | Humid | 36 | -2 |  | 0 | 44.738 | 23493.2618 | 48132.7875 | 5.6667 | 2500
83089 | 2023-08-17 11:49 | 106.0004 | POF1.1 (PSt3) | 2023-08-17 08:30 | Luka | 64.8265 | μmol/L | 12.2258 | °C | 1014 | hPa | Humid | 36 | -2 |  | 0 | 44.734 | 23498.6687 | 48134.0712 | 5.6667 | 2500
83101 | 2023-08-17 11:50 | 106.0502 | POF1.1 (PSt3) | 2023-08-17 08:30 | Luka | 64.5435 | μmol/L | 12.2625 | °C | 1014 | hPa | Humid | 36 | -2 |  | 0 | 44.766 | 23503.6917 | 48132.5908 | 5.6667 | 2500
83113 | 2023-08-17 11:50 | 106.0999 | POF1.1 (PSt3) | 2023-08-17 08:30 | Luka | 64.5284 | μmol/L | 12.2564 | °C | 1014 | hPa | Humid | 36 | -2 |  | 0 | 44.771 | 23505.8144 | 48129.2573 | 5.6667 | 2500
83125 | 2023-08-17 11:50 | 106.1505 | POF1.1 (PSt3) | 2023-08-17 08:30 | Luka | 64.4233 | μmol/L | 12.2625 | °C | 1014 | hPa | Humid | 36 | -2 |  | 0 | 44.786 | 23514.6546 | 48133.013 | 5.6667 | 2500
83137 | 2023-08-17 11:50 | 106.2003 | POF1.1 (PSt3) | 2023-08-17 08:30 | Luka | 64.3304 | μmol/L | 12.2809 | °C | 1014 | hPa | Humid | 36 | -2 |  | 0 | 44.794 | 23524.9043 | 48129.3268 | 5.6667 | 2500
83149 | 2023-08-17 11:50 | 106.2501 | POF1.1 (PSt3) | 2023-08-17 08:30 | Luka | 64.2613 | μmol/L | 12.2748 | °C | 1014 | hPa | Humid | 36 | -2 |  | 0 | 44.808 | 23535.4631 | 48134.9861 | 5.6667 | 2500
83161 | 2023-08-17 11:50 | 106.2999 | POF1.1 (PSt3) | 2023-08-17 08:30 | Luka | 64.1982 | μmol/L | 12.2564 | °C | 1014 | hPa | Humid | 36 | -2 |  | 0 | 44.826 | 23542.6805 | 48136.3014 | 5.6667 | 2500
83173 | 2023-08-17 11:50 | 106.3497 | POF1.1 (PSt3) | 2023-08-17 08:30 | Luka | 64.1502 | μmol/L | 12.2564 | °C | 1014 | hPa | Humid | 36 | -2 |  | 0 | 44.834 | 23555.8 | 48134.2986 | 5.6667 | 2500
83185 | 2023-08-17 11:50 | 106.4004 | POF1.1 (PSt3) | 2023-08-17 08:30 | Luka | 63.911 | μmol/L | 12.2686 | °C | 1014 | hPa | Humid | 36 | -2 |  | 0 | 44.869 | 23563.9481 | 48134.0809 | 5.6667 | 2500
83197 | 2023-08-17 11:50 | 106.4502 | POF1.1 (PSt3) | 2023-08-17 08:30 | Luka | 63.8958 | μmol/L | 12.2503 | °C | 1014 | hPa | Humid | 36 | -2 |  | 0 | 44.879 | 23577.9427 | 48137.7598 | 5.6667 | 2500
83209 | 2023-08-17 11:50 | 106.5 | POF1.1 (PSt3) | 2023-08-17 08:30 | Luka | 63.8183 | μmol/L | 12.2625 | °C | 1014 | hPa | Humid | 36 | -2 |  | 0 | 44.887 | 23588.8995 | 48132.8206 | 5.6667 | 2500
83221 | 2023-08-17 11:50 | 106.5498 | POF1.1 (PSt3) | 2023-08-17 08:30 | Luka | 63.6037 | μmol/L | 12.2625 | °C | 1014 | hPa | Humid | 36 | -2 |  | 0 | 44.923 | 23606.3053 | 48131.5646 | 5.6667 | 2500
83233 | 2023-08-17 11:50 | 106.6003 | POF1.1 (PSt3) | 2023-08-17 08:30 | Luka | 63.4194 | μmol/L | 12.2748 | °C | 1014 | hPa | Humid | 36 | -2 |  | 0 | 44.949 | 23607.7709 | 48135.1687 | 5.6667 | 2500
83245 | 2023-08-17 11:50 | 106.6501 | POF1.1 (PSt3) | 2023-08-17 08:30 | Luka | 63.4903 | μmol/L | 12.2503 | °C | 1014 | hPa | Humid | 36 | -2 |  | 0 | 44.947 | 23615.4239 | 48132.3919 | 5.6667 | 2500
83257 | 2023-08-17 11:50 | 106.6999 | POF1.1 (PSt3) | 2023-08-17 08:30 | Luka | 63.3296 | μmol/L | 12.238 | °C | 1014 | hPa | Humid | 36 | -2 |  | 0 | 44.979 | 23633.1703 | 48128.2769 | 5.6667 | 2500
83269 | 2023-08-17 11:50 | 106.7505 | POF1.1 (PSt3) | 2023-08-17 08:30 | Luka | 63.2345 | μmol/L | 12.238 | °C | 1014 | hPa | Humid | 36 | -2 |  | 0 | 44.995 | 23647.7983 | 48136.6385 | 5.6667 | 2500
83281 | 2023-08-17 11:50 | 106.8005 | POF1.1 (PSt3) | 2023-08-17 08:30 | Luka | 63.1103 | μmol/L | 12.2503 | °C | 1014 | hPa | Humid | 36 | -2 |  | 0 | 45.011 | 23653.8245 | 48132.1375 | 5.6667 | 2500
83293 | 2023-08-17 11:50 | 106.8502 | POF1.1 (PSt3) | 2023-08-17 08:30 | Luka | 62.9918 | μmol/L | 12.2503 | °C | 1014 | hPa | Humid | 36 | -2 |  | 0 | 45.031 | 23663.5619 | 48133.4423 | 5.6667 | 2500
83305 | 2023-08-17 11:50 | 106.9 | POF1.1 (PSt3) | 2023-08-17 08:30 | Luka | 62.9118 | μmol/L | 12.2442 | °C | 1014 | hPa | Humid | 36 | -2 |  | 0 | 45.047 | 23672.4843 | 48132.8316 | 5.6667 | 2500
83317 | 2023-08-17 11:50 | 106.9499 | POF1.1 (PSt3) | 2023-08-17 08:30 | Luka | 62.8763 | μmol/L | 12.2442 | °C | 1014 | hPa | Humid | 36 | -2 |  | 0 | 45.053 | 23681.5 | 48136.861 | 5.6667 | 2500
83329 | 2023-08-17 11:50 | 107.0005 | POF1.1 (PSt3) | 2023-08-17 08:30 | Luka | 62.6165 | μmol/L | 12.2442 | °C | 1014 | hPa | Humid | 36 | -2 |  | 0 | 45.097 | 23692.6152 | 48130.5433 | 5.6667 | 2500
83341 | 2023-08-17 11:51 | 107.0501 | POF1.1 (PSt3) | 2023-08-17 08:30 | Luka | 62.6429 | μmol/L | 12.238 | °C | 1014 | hPa | Humid | 36 | -2 |  | 0 | 45.095 | 23700.0095 | 48133.5681 | 5.6667 | 2500
83353 | 2023-08-17 11:51 | 107.0999 | POF1.1 (PSt3) | 2023-08-17 08:30 | Luka | 62.4405 | μmol/L | 12.2686 | °C | 1014 | hPa | Humid | 36 | -2 |  | 0 | 45.117 | 23713.7248 | 48130.8286 | 5.6667 | 2500
83365 | 2023-08-17 11:51 | 107.1497 | POF1.1 (PSt3) | 2023-08-17 08:30 | Luka | 62.3516 | μmol/L | 12.2442 | °C | 1014 | hPa | Humid | 36 | -2 |  | 0 | 45.142 | 23722.1261 | 48137.6565 | 5.6667 | 2500
83377 | 2023-08-17 11:51 | 107.2003 | POF1.1 (PSt3) | 2023-08-17 08:30 | Luka | 62.1554 | μmol/L | 12.2625 | °C | 1014 | hPa | Humid | 36 | -2 |  | 0 | 45.168 | 23734.2247 | 48132.3163 | 5.6667 | 2500
83389 | 2023-08-17 11:51 | 107.2502 | POF1.1 (PSt3) | 2023-08-17 08:30 | Luka | 62.2396 | μmol/L | 12.2319 | °C | 1014 | hPa | Humid | 36 | -2 |  | 0 | 45.166 | 23738.6498 | 48132.3644 | 5.6667 | 2500
83401 | 2023-08-17 11:51 | 107.3 | POF1.1 (PSt3) | 2023-08-17 08:30 | Luka | 62.105 | μmol/L | 12.2442 | °C | 1014 | hPa | Humid | 36 | -2 |  | 0 | 45.184 | 23739.3165 | 48131.3813 | 5.6667 | 2500
83413 | 2023-08-17 11:51 | 107.3498 | POF1.1 (PSt3) | 2023-08-17 08:30 | Luka | 62.0549 | μmol/L | 12.238 | °C | 1014 | hPa | Humid | 36 | -2 |  | 0 | 45.195 | 23756.0451 | 48134.9032 | 5.6667 | 2500
83425 | 2023-08-17 11:51 | 107.4004 | POF1.1 (PSt3) | 2023-08-17 08:30 | Luka | 61.836 | μmol/L | 12.2564 | °C | 1014 | hPa | Humid | 36 | -2 |  | 0 | 45.225 | 23766.9177 | 48129.6694 | 5.6667 | 2500
83437 | 2023-08-17 11:51 | 107.4502 | POF1.1 (PSt3) | 2023-08-17 08:30 | Luka | 61.8473 | μmol/L | 12.2442 | °C | 1014 | hPa | Humid | 36 | -2 |  | 0 | 45.228 | 23773.1304 | 48133.1876 | 5.6667 | 2500
83449 | 2023-08-17 11:51 | 107.5 | POF1.1 (PSt3) | 2023-08-17 08:30 | Luka | 61.7335 | μmol/L | 12.2503 | °C | 1014 | hPa | Humid | 36 | -2 |  | 0 | 45.245 | 23778.1154 | 48137.3045 | 5.6667 | 2500
83461 | 2023-08-17 11:51 | 107.5498 | POF1.1 (PSt3) | 2023-08-17 08:30 | Luka | 61.6918 | μmol/L | 12.2258 | °C | 1014 | hPa | Humid | 36 | -2 |  | 0 | 45.262 | 23788.9475 | 48129.0046 | 5.6667 | 2500
83473 | 2023-08-17 11:51 | 107.6005 | POF1.1 (PSt3) | 2023-08-17 08:30 | Luka | 61.6532 | μmol/L | 12.2074 | °C | 1014 | hPa | Humid | 36 | -2 |  | 0 | 45.276 | 23795.2597 | 48129.6814 | 5.6667 | 2500
83485 | 2023-08-17 11:51 | 107.6503 | POF1.1 (PSt3) | 2023-08-17 08:30 | Luka | 61.5949 | μmol/L | 12.2074 | °C | 1014 | hPa | Humid | 36 | -2 |  | 0 | 45.286 | 23800.3051 | 48131.0107 | 5.6667 | 2500
83497 | 2023-08-17 11:51 | 107.7001 | POF1.1 (PSt3) | 2023-08-17 08:30 | Luka | 61.3891 | μmol/L | 12.238 | °C | 1014 | hPa | Humid | 36 | -2 |  | 0 | 45.309 | 23812.0726 | 48135.4585 | 5.6667 | 2500
83509 | 2023-08-17 11:51 | 107.7499 | POF1.1 (PSt3) | 2023-08-17 08:30 | Luka | 61.3363 | μmol/L | 12.2258 | °C | 1014 | hPa | Humid | 36 | -2 |  | 0 | 45.323 | 23802.3771 | 48132.3985 | 5.6667 | 2500
83521 | 2023-08-17 11:51 | 107.8005 | POF1.1 (PSt3) | 2023-08-17 08:30 | Luka | 61.3851 | μmol/L | 12.2074 | °C | 1014 | hPa | Humid | 36 | -2 |  | 0 | 45.322 | 23811.2106 | 48139.176 | 5.6667 | 2500
83533 | 2023-08-17 11:51 | 107.8503 | POF1.1 (PSt3) | 2023-08-17 08:30 | Luka | 61.2258 | μmol/L | 12.2258 | °C | 1014 | hPa | Humid | 36 | -2 |  | 0 | 45.342 | 23820.8137 | 48125.8253 | 5.6667 | 2500
83545 | 2023-08-17 11:51 | 107.9001 | POF1.1 (PSt3) | 2023-08-17 08:30 | Luka | 61.1419 | μmol/L | 12.2319 | °C | 1014 | hPa | Humid | 36 | -2 |  | 0 | 45.354 | 23825.3897 | 48137.871 | 5.6667 | 2500
83557 | 2023-08-17 11:51 | 107.9498 | POF1.1 (PSt3) | 2023-08-17 08:30 | Luka | 61.2128 | μmol/L | 12.1891 | °C | 1014 | hPa | Humid | 36 | -2 |  | 0 | 45.359 | 23828.7249 | 48127.6009 | 5.6667 | 2500
83569 | 2023-08-17 11:51 | 108.0005 | POF1.1 (PSt3) | 2023-08-17 08:30 | Luka | 61.1034 | μmol/L | 12.2136 | °C | 1014 | hPa | Humid | 36 | -2 |  | 0 | 45.368 | 23835.1954 | 48129.5248 | 5.6667 | 2500
83581 | 2023-08-17 11:52 | 108.0503 | POF1.1 (PSt3) | 2023-08-17 08:30 | Luka | 61.0227 | μmol/L | 12.2258 | °C | 1014 | hPa | Humid | 36 | -2 |  | 0 | 45.377 | 23839.818 | 48136.2302 | 5.6667 | 2500
83593 | 2023-08-17 11:52 | 108.1001 | POF1.1 (PSt3) | 2023-08-17 08:30 | Luka | 60.8805 | μmol/L | 12.2197 | °C | 1014 | hPa | Humid | 36 | -2 |  | 0 | 45.404 | 23841.8153 | 48134.2229 | 5.6667 | 2500
83605 | 2023-08-17 11:52 | 108.1498 | POF1.1 (PSt3) | 2023-08-17 08:30 | Luka | 60.8889 | μmol/L | 12.2136 | °C | 1014 | hPa | Humid | 36 | -2 |  | 0 | 45.405 | 23853.062 | 48127.1531 | 5.6667 | 2500
83617 | 2023-08-17 11:52 | 108.2005 | POF1.1 (PSt3) | 2023-08-17 08:30 | Luka | 60.8274 | μmol/L | 12.1952 | °C | 1014 | hPa | Humid | 36 | -2 |  | 0 | 45.423 | 23857.4339 | 48130.277 | 5.6667 | 2500
83629 | 2023-08-17 11:52 | 108.2502 | POF1.1 (PSt3) | 2023-08-17 08:30 | Luka | 60.7611 | μmol/L | 12.2013 | °C | 1014 | hPa | Humid | 36 | -2 |  | 0 | 45.432 | 23869.2662 | 48135.8481 | 5.6667 | 2500
83641 | 2023-08-17 11:52 | 108.3 | POF1.1 (PSt3) | 2023-08-17 08:30 | Luka | 60.7038 | μmol/L | 12.2136 | °C | 1014 | hPa | Humid | 36 | -2 |  | 0 | 45.437 | 23874.0665 | 48131.8889 | 5.6667 | 2500
83653 | 2023-08-17 11:52 | 108.3506 | POF1.1 (PSt3) | 2023-08-17 08:30 | Luka | 60.5338 | μmol/L | 12.2197 | °C | 1014 | hPa | Humid | 36 | -2 |  | 0 | 45.464 | 23877.8074 | 48134.0272 | 5.6667 | 2500
83665 | 2023-08-17 11:52 | 108.4003 | POF1.1 (PSt3) | 2023-08-17 08:30 | Luka | 60.5799 | μmol/L | 12.2197 | °C | 1014 | hPa | Humid | 36 | -2 |  | 0 | 45.456 | 23888.8683 | 48128.4217 | 5.6667 | 2500
83677 | 2023-08-17 11:52 | 108.4502 | POF1.1 (PSt3) | 2023-08-17 08:30 | Luka | 60.4358 | μmol/L | 12.2197 | °C | 1014 | hPa | Humid | 36 | -2 |  | 0 | 45.481 | 23886.832 | 48130.5367 | 5.6667 | 2500
83689 | 2023-08-17 11:52 | 108.5 | POF1.1 (PSt3) | 2023-08-17 08:30 | Luka | 60.441 | μmol/L | 12.2074 | °C | 1014 | hPa | Humid | 36 | -2 |  | 0 | 45.485 | 23895.3421 | 48132.5044 | 5.6667 | 2500
83701 | 2023-08-17 11:52 | 108.5498 | POF1.1 (PSt3) | 2023-08-17 08:30 | Luka | 60.377 | μmol/L | 12.1952 | °C | 1014 | hPa | Humid | 36 | -2 |  | 0 | 45.501 | 23901.9931 | 48135.8115 | 5.6667 | 2500
83713 | 2023-08-17 11:52 | 108.6004 | POF1.1 (PSt3) | 2023-08-17 08:30 | Luka | 60.2746 | μmol/L | 12.2197 | °C | 1014 | hPa | Humid | 36 | -2 |  | 0 | 45.509 | 23903.4701 | 48128.7997 | 5.6667 | 2500
83725 | 2023-08-17 11:52 | 108.6502 | POF1.1 (PSt3) | 2023-08-17 08:30 | Luka | 60.2663 | μmol/L | 12.2258 | °C | 1014 | hPa | Humid | 36 | -2 |  | 0 | 45.508 | 23914.4717 | 48134.4506 | 5.6667 | 2500
83737 | 2023-08-17 11:52 | 108.6999 | POF1.1 (PSt3) | 2023-08-17 08:30 | Luka | 60.2312 | μmol/L | 12.2136 | °C | 1014 | hPa | Humid | 36 | -2 |  | 0 | 45.519 | 23920.6698 | 48130.3789 | 5.6667 | 2500
83749 | 2023-08-17 11:52 | 108.7505 | POF1.1 (PSt3) | 2023-08-17 08:30 | Luka | 60.1079 | μmol/L | 12.2197 | °C | 1014 | hPa | Humid | 36 | -2 |  | 0 | 45.538 | 23928.8728 | 48131.1634 | 5.6667 | 2500
83761 | 2023-08-17 11:52 | 108.8002 | POF1.1 (PSt3) | 2023-08-17 08:30 | Luka | 59.8709 | μmol/L | 12.238 | °C | 1014 | hPa | Humid | 36 | -2 |  | 0 | 45.572 | 23936.5744 | 48128.2555 | 5.6667 | 2500
83773 | 2023-08-17 11:52 | 108.8501 | POF1.1 (PSt3) | 2023-08-17 08:30 | Luka | 59.9766 | μmol/L | 12.2319 | °C | 1014 | hPa | Humid | 36 | -2 |  | 0 | 45.556 | 23941.1646 | 48135.044 | 5.6667 | 2500
83785 | 2023-08-17 11:52 | 108.8998 | POF1.1 (PSt3) | 2023-08-17 08:30 | Luka | 59.876 | μmol/L | 12.2258 | °C | 1014 | hPa | Humid | 36 | -2 |  | 0 | 45.576 | 23944.7126 | 48131.3112 | 5.6667 | 2500
83797 | 2023-08-17 11:52 | 108.9505 | POF1.1 (PSt3) | 2023-08-17 08:30 | Luka | 59.7736 | μmol/L | 12.238 | °C | 1014 | hPa | Humid | 36 | -2 |  | 0 | 45.589 | 23950.7449 | 48135.3333 | 5.6667 | 2500
83809 | 2023-08-17 11:52 | 109.0003 | POF1.1 (PSt3) | 2023-08-17 08:30 | Luka | 59.7082 | μmol/L | 12.2442 | °C | 1014 | hPa | Humid | 36 | -2 |  | 0 | 45.598 | 23958.2872 | 48129.9745 | 5.6667 | 2500
83821 | 2023-08-17 11:53 | 109.0501 | POF1.1 (PSt3) | 2023-08-17 08:30 | Luka | 59.5908 | μmol/L | 12.238 | °C | 1014 | hPa | Humid | 36 | -2 |  | 0 | 45.621 | 23962.7136 | 48138.368 | 5.6667 | 2500
83833 | 2023-08-17 11:53 | 109.0998 | POF1.1 (PSt3) | 2023-08-17 08:30 | Luka | 59.4952 | μmol/L | 12.2625 | °C | 1014 | hPa | Humid | 36 | -2 |  | 0 | 45.628 | 23973.7964 | 48129.9486 | 5.6667 | 2500
83845 | 2023-08-17 11:53 | 109.1505 | POF1.1 (PSt3) | 2023-08-17 08:30 | Luka | 59.4995 | μmol/L | 12.238 | °C | 1014 | hPa | Humid | 36 | -2 |  | 0 | 45.637 | 23975.4286 | 48135.059 | 5.6667 | 2500
83857 | 2023-08-17 11:53 | 109.2003 | POF1.1 (PSt3) | 2023-08-17 08:30 | Luka | 59.3716 | μmol/L | 12.2442 | °C | 1014 | hPa | Humid | 36 | -2 |  | 0 | 45.657 | 23983.2529 | 48129.9908 | 5.6667 | 2500
83869 | 2023-08-17 11:53 | 109.2501 | POF1.1 (PSt3) | 2023-08-17 08:30 | Luka | 59.2788 | μmol/L | 12.2625 | °C | 1014 | hPa | Humid | 36 | -2 |  | 0 | 45.666 | 23989.4014 | 48131.7927 | 5.6667 | 2500
83881 | 2023-08-17 11:53 | 109.2999 | POF1.1 (PSt3) | 2023-08-17 08:30 | Luka | 59.2155 | μmol/L | 12.2503 | °C | 1014 | hPa | Humid | 36 | -2 |  | 0 | 45.682 | 23998.9331 | 48134.4499 | 5.6667 | 2500
83893 | 2023-08-17 11:53 | 109.3505 | POF1.1 (PSt3) | 2023-08-17 08:30 | Luka | 59.0831 | μmol/L | 12.2686 | °C | 1014 | hPa | Humid | 36 | -2 |  | 0 | 45.698 | 24009.1668 | 48134.2306 | 5.6667 | 2500
83905 | 2023-08-17 11:53 | 109.4003 | POF1.1 (PSt3) | 2023-08-17 08:30 | Luka | 59.0377 | μmol/L | 12.2686 | °C | 1014 | hPa | Humid | 36 | -2 |  | 0 | 45.706 | 24016.3427 | 48134.1982 | 5.6667 | 2500
83917 | 2023-08-17 11:53 | 109.45 | POF1.1 (PSt3) | 2023-08-17 08:30 | Luka | 59.0118 | μmol/L | 12.2625 | °C | 1014 | hPa | Humid | 36 | -2 |  | 0 | 45.713 | 24021.0704 | 48136.6099 | 5.6667 | 2500
83929 | 2023-08-17 11:53 | 109.4998 | POF1.1 (PSt3) | 2023-08-17 08:30 | Luka | 58.9746 | μmol/L | 12.2564 | °C | 1014 | hPa | Humid | 36 | -2 |  | 0 | 45.722 | 24022.5768 | 48136.0707 | 5.6667 | 2500
83941 | 2023-08-17 11:53 | 109.5504 | POF1.1 (PSt3) | 2023-08-17 08:30 | Luka | 58.8588 | μmol/L | 12.2625 | °C | 1014 | hPa | Humid | 36 | -2 |  | 0 | 45.74 | 24034.6457 | 48130.2491 | 5.6667 | 2500
83953 | 2023-08-17 11:53 | 109.6002 | POF1.1 (PSt3) | 2023-08-17 08:30 | Luka | 58.7868 | μmol/L | 12.287 | °C | 1014 | hPa | Humid | 36 | -2 |  | 0 | 45.743 | 24041.7501 | 48132.4464 | 5.6667 | 2500
83965 | 2023-08-17 11:53 | 109.6498 | POF1.1 (PSt3) | 2023-08-17 08:30 | Luka | 58.685 | μmol/L | 12.287 | °C | 1014 | hPa | Humid | 36 | -2 |  | 0 | 45.761 | 24039.7531 | 48130.9417 | 5.6667 | 2500
83977 | 2023-08-17 11:53 | 109.7004 | POF1.1 (PSt3) | 2023-08-17 08:30 | Luka | 58.7125 | μmol/L | 12.2748 | °C | 1014 | hPa | Humid | 36 | -2 |  | 0 | 45.761 | 24051.2397 | 48128.0116 | 5.6667 | 2500
83989 | 2023-08-17 11:53 | 109.7504 | POF1.1 (PSt3) | 2023-08-17 08:30 | Luka | 58.6221 | μmol/L | 12.2748 | °C | 1014 | hPa | Humid | 36 | -2 |  | 0 | 45.777 | 24057.5097 | 48128.3671 | 5.6667 | 2500
84001 | 2023-08-17 11:53 | 109.8001 | POF1.1 (PSt3) | 2023-08-17 08:30 | Luka | 58.4851 | μmol/L | 12.2931 | °C | 1014 | hPa | Humid | 36 | -2 |  | 0 | 45.794 | 24064.7865 | 48134.0649 | 5.6667 | 2500
84013 | 2023-08-17 11:53 | 109.8499 | POF1.1 (PSt3) | 2023-08-17 08:30 | Luka | 58.4207 | μmol/L | 12.2992 | °C | 1014 | hPa | Humid | 36 | -2 |  | 0 | 45.803 | 24071.5246 | 48135.204 | 5.6667 | 2500
84025 | 2023-08-17 11:53 | 109.9005 | POF1.1 (PSt3) | 2023-08-17 08:30 | Luka | 58.4641 | μmol/L | 12.2748 | °C | 1014 | hPa | Humid | 36 | -2 |  | 0 | 45.805 | 24072.7168 | 48133.5035 | 5.6667 | 2500
84037 | 2023-08-17 11:53 | 109.9502 | POF1.1 (PSt3) | 2023-08-17 08:30 | Luka | 58.3289 | μmol/L | 12.2748 | °C | 1014 | hPa | Humid | 36 | -2 |  | 0 | 45.829 | 24085.5442 | 48129.8512 | 5.6667 | 2500
84049 | 2023-08-17 11:53 | 110.0001 | POF1.1 (PSt3) | 2023-08-17 08:30 | Luka | 58.2912 | μmol/L | 12.2992 | °C | 1014 | hPa | Humid | 36 | -2 |  | 0 | 45.826 | 24096.1586 | 48134.8949 | 5.6667 | 2500
84061 | 2023-08-17 11:54 | 110.0498 | POF1.1 (PSt3) | 2023-08-17 08:30 | Luka | 58.2575 | μmol/L | 12.2992 | °C | 1014 | hPa | Humid | 36 | -2 |  | 0 | 45.832 | 24097.1606 | 48131.8286 | 5.6667 | 2500
84073 | 2023-08-17 11:54 | 110.1004 | POF1.1 (PSt3) | 2023-08-17 08:30 | Luka | 58.2381 | μmol/L | 12.2625 | °C | 1014 | hPa | Humid | 36 | -2 |  | 0 | 45.85 | 24102.2118 | 48131.5241 | 5.6667 | 2500
84085 | 2023-08-17 11:54 | 110.1501 | POF1.1 (PSt3) | 2023-08-17 08:30 | Luka | 58.1481 | μmol/L | 12.2625 | °C | 1014 | hPa | Humid | 36 | -2 |  | 0 | 45.866 | 24111.0394 | 48126.6935 | 5.6667 | 2500
84097 | 2023-08-17 11:54 | 110.1999 | POF1.1 (PSt3) | 2023-08-17 08:30 | Luka | 58.1505 | μmol/L | 12.2564 | °C | 1014 | hPa | Humid | 36 | -2 |  | 0 | 45.868 | 24114.9817 | 48128.6246 | 5.6667 | 2500
84109 | 2023-08-17 11:54 | 110.2505 | POF1.1 (PSt3) | 2023-08-17 08:30 | Luka | 58.0654 | μmol/L | 12.2442 | °C | 1014 | hPa | Humid | 36 | -2 |  | 0 | 45.888 | 24121.5094 | 48136.1727 | 5.6667 | 2500
84121 | 2023-08-17 11:54 | 110.3004 | POF1.1 (PSt3) | 2023-08-17 08:30 | Luka | 57.9741 | μmol/L | 12.2625 | °C | 1014 | hPa | Humid | 36 | -2 |  | 0 | 45.897 | 24130.0636 | 48130.713 | 5.6667 | 2500
84133 | 2023-08-17 11:54 | 110.3501 | POF1.1 (PSt3) | 2023-08-17 08:30 | Luka | 57.8717 | μmol/L | 12.2809 | °C | 1014 | hPa | Humid | 36 | -2 |  | 0 | 45.908 | 24136.6054 | 48131.6284 | 5.6667 | 2500
84145 | 2023-08-17 11:54 | 110.3998 | POF1.1 (PSt3) | 2023-08-17 08:30 | Luka | 57.8933 | μmol/L | 12.2686 | °C | 1014 | hPa | Humid | 36 | -2 |  | 0 | 45.909 | 24135.1517 | 48129.0129 | 5.6667 | 2500
84157 | 2023-08-17 11:54 | 110.4504 | POF1.1 (PSt3) | 2023-08-17 08:30 | Luka | 57.7486 | μmol/L | 12.2809 | °C | 1014 | hPa | Humid | 36 | -2 |  | 0 | 45.93 | 24144.9016 | 48131.8663 | 5.6667 | 2500
84169 | 2023-08-17 11:54 | 110.5002 | POF1.1 (PSt3) | 2023-08-17 08:30 | Luka | 57.7412 | μmol/L | 12.2564 | °C | 1014 | hPa | Humid | 36 | -2 |  | 0 | 45.941 | 24149.2955 | 48135.8316 | 5.6667 | 2500
84181 | 2023-08-17 11:54 | 110.5501 | POF1.1 (PSt3) | 2023-08-17 08:30 | Luka | 57.7244 | μmol/L | 12.2564 | °C | 1014 | hPa | Humid | 36 | -2 |  | 0 | 45.944 | 24157.8965 | 48130.0446 | 5.6667 | 2500
84193 | 2023-08-17 11:54 | 110.5999 | POF1.1 (PSt3) | 2023-08-17 08:30 | Luka | 57.627 | μmol/L | 12.2625 | °C | 1014 | hPa | Humid | 36 | -2 |  | 0 | 45.959 | 24160.2033 | 48133.7327 | 5.6667 | 2500
84205 | 2023-08-17 11:54 | 110.6505 | POF1.1 (PSt3) | 2023-08-17 08:30 | Luka | 57.5926 | μmol/L | 12.2503 | °C | 1014 | hPa | Humid | 36 | -2 |  | 0 | 45.97 | 24165.5115 | 48136.0369 | 5.6667 | 2500
84217 | 2023-08-17 11:54 | 110.7003 | POF1.1 (PSt3) | 2023-08-17 08:30 | Luka | 57.5186 | μmol/L | 12.2686 | °C | 1014 | hPa | Humid | 36 | -2 |  | 0 | 45.976 | 24171.1405 | 48132.586 | 5.6667 | 2500
84229 | 2023-08-17 11:54 | 110.75 | POF1.1 (PSt3) | 2023-08-17 08:30 | Luka | 57.4206 | μmol/L | 12.2625 | °C | 1014 | hPa | Humid | 36 | -2 |  | 0 | 45.996 | 24173.8718 | 48132.2604 | 5.6667 | 2500
84241 | 2023-08-17 11:54 | 110.7998 | POF1.1 (PSt3) | 2023-08-17 08:30 | Luka | 57.4419 | μmol/L | 12.2503 | °C | 1014 | hPa | Humid | 36 | -2 |  | 0 | 45.997 | 24180.8265 | 48130.2987 | 5.6667 | 2500
84253 | 2023-08-17 11:54 | 110.8504 | POF1.1 (PSt3) | 2023-08-17 08:30 | Luka | 57.3973 | μmol/L | 12.2503 | °C | 1014 | hPa | Humid | 36 | -2 |  | 0 | 46.005 | 24187.0744 | 48130.8979 | 5.6667 | 2500
84265 | 2023-08-17 11:54 | 110.9002 | POF1.1 (PSt3) | 2023-08-17 08:30 | Luka | 57.3741 | μmol/L | 12.238 | °C | 1014 | hPa | Humid | 36 | -2 |  | 0 | 46.014 | 24188.5448 | 48135.9264 | 5.6667 | 2500
84277 | 2023-08-17 11:54 | 110.9499 | POF1.1 (PSt3) | 2023-08-17 08:30 | Luka | 57.3003 | μmol/L | 12.2564 | °C | 1014 | hPa | Humid | 36 | -2 |  | 0 | 46.02 | 24193.3241 | 48129.32 | 5.6667 | 2500
84289 | 2023-08-17 11:54 | 111.0005 | POF1.1 (PSt3) | 2023-08-17 08:30 | Luka | 57.2738 | μmol/L | 12.238 | °C | 1014 | hPa | Humid | 36 | -2 |  | 0 | 46.032 | 24201.8996 | 48130.0621 | 5.6667 | 2500
84301 | 2023-08-17 11:55 | 111.0503 | POF1.1 (PSt3) | 2023-08-17 08:30 | Luka | 57.0831 | μmol/L | 12.287 | °C | 1014 | hPa | Humid | 36 | -2 |  | 0 | 46.047 | 24207.9728 | 48133.1351 | 5.6667 | 2500
84313 | 2023-08-17 11:55 | 111.1 | POF1.1 (PSt3) | 2023-08-17 08:30 | Luka | 57.1622 | μmol/L | 12.2686 | °C | 1014 | hPa | Humid | 36 | -2 |  | 0 | 46.04 | 24200.7681 | 48134.5669 | 5.6667 | 2500
84325 | 2023-08-17 11:55 | 111.1497 | POF1.1 (PSt3) | 2023-08-17 08:30 | Luka | 57.0609 | μmol/L | 12.287 | °C | 1014 | hPa | Humid | 36 | -2 |  | 0 | 46.051 | 24214.2275 | 48135.8268 | 5.6667 | 2500
84337 | 2023-08-17 11:55 | 111.2003 | POF1.1 (PSt3) | 2023-08-17 08:30 | Luka | 56.9858 | μmol/L | 12.2503 | °C | 1014 | hPa | Humid | 36 | -2 |  | 0 | 46.079 | 24214.2627 | 48134.5557 | 5.6667 | 2500
84349 | 2023-08-17 11:55 | 111.25 | POF1.1 (PSt3) | 2023-08-17 08:30 | Luka | 57.0557 | μmol/L | 12.2564 | °C | 1014 | hPa | Humid | 36 | -2 |  | 0 | 46.064 | 24220.6656 | 48135.8664 | 5.6667 | 2500
84361 | 2023-08-17 11:55 | 111.2999 | POF1.1 (PSt3) | 2023-08-17 08:30 | Luka | 57.0638 | μmol/L | 12.2197 | °C | 1014 | hPa | Humid | 36 | -2 |  | 0 | 46.077 | 24218.8526 | 48133.8952 | 5.6667 | 2500
84373 | 2023-08-17 11:55 | 111.3505 | POF1.1 (PSt3) | 2023-08-17 08:30 | Luka | 56.9404 | μmol/L | 12.238 | °C | 1014 | hPa | Humid | 36 | -2 |  | 0 | 46.092 | 24226.9892 | 48128.4694 | 5.6667 | 2500
84385 | 2023-08-17 11:55 | 111.4003 | POF1.1 (PSt3) | 2023-08-17 08:30 | Luka | 57.0236 | μmol/L | 12.238 | °C | 1014 | hPa | Humid | 36 | -2 |  | 0 | 46.077 | 24224.0913 | 48134.0723 | 5.6667 | 2500
84397 | 2023-08-17 11:55 | 111.4501 | POF1.1 (PSt3) | 2023-08-17 08:30 | Luka | 56.975 | μmol/L | 12.2197 | °C | 1014 | hPa | Humid | 36 | -2 |  | 0 | 46.093 | 24226.4037 | 48130.6426 | 5.6667 | 2500
84409 | 2023-08-17 11:55 | 111.4999 | POF1.1 (PSt3) | 2023-08-17 08:30 | Luka | 56.8572 | μmol/L | 12.238 | °C | 1014 | hPa | Humid | 36 | -2 |  | 0 | 46.107 | 24227.2321 | 48134.2987 | 5.6667 | 2500
84421 | 2023-08-17 11:55 | 111.5504 | POF1.1 (PSt3) | 2023-08-17 08:30 | Luka | 56.8182 | μmol/L | 12.2686 | °C | 1014 | hPa | Humid | 36 | -2 |  | 0 | 46.102 | 24234.4814 | 48128.2392 | 5.6667 | 2500
84433 | 2023-08-17 11:55 | 111.6001 | POF1.1 (PSt3) | 2023-08-17 08:30 | Luka | 56.824 | μmol/L | 12.238 | °C | 1014 | hPa | Humid | 36 | -2 |  | 0 | 46.113 | 24236.5047 | 48133.5164 | 5.6667 | 2500
84445 | 2023-08-17 11:55 | 111.65 | POF1.1 (PSt3) | 2023-08-17 08:30 | Luka | 56.8751 | μmol/L | 12.2197 | °C | 1014 | hPa | Humid | 36 | -2 |  | 0 | 46.111 | 24237.3499 | 48131.5523 | 5.6667 | 2500
84457 | 2023-08-17 11:55 | 111.7005 | POF1.1 (PSt3) | 2023-08-17 08:30 | Luka | 56.833 | μmol/L | 12.2136 | °C | 1014 | hPa | Humid | 36 | -2 |  | 0 | 46.121 | 24243.08 | 48133.1731 | 5.6667 | 2500
84469 | 2023-08-17 11:55 | 111.7502 | POF1.1 (PSt3) | 2023-08-17 08:30 | Luka | 56.6934 | μmol/L | 12.2319 | °C | 1014 | hPa | Humid | 36 | -2 |  | 0 | 46.139 | 24245.323 | 48132.1104 | 5.6667 | 2500
84481 | 2023-08-17 11:55 | 111.8 | POF1.1 (PSt3) | 2023-08-17 08:30 | Luka | 56.7177 | μmol/L | 12.2258 | °C | 1014 | hPa | Humid | 36 | -2 |  | 0 | 46.137 | 24250.3208 | 48132.2132 | 5.6667 | 2500
84493 | 2023-08-17 11:55 | 111.8498 | POF1.1 (PSt3) | 2023-08-17 08:30 | Luka | 56.72 | μmol/L | 12.2197 | °C | 1014 | hPa | Humid | 36 | -2 |  | 0 | 46.139 | 24254.8736 | 48135.9052 | 5.6667 | 2500
84505 | 2023-08-17 11:55 | 111.9003 | POF1.1 (PSt3) | 2023-08-17 08:30 | Luka | 56.5707 | μmol/L | 12.2197 | °C | 1014 | hPa | Humid | 36 | -2 |  | 0 | 46.166 | 24257.7144 | 48131.4371 | 5.6667 | 2500
84517 | 2023-08-17 11:55 | 111.9502 | POF1.1 (PSt3) | 2023-08-17 08:30 | Luka | 56.4524 | μmol/L | 12.2564 | °C | 1014 | hPa | Humid | 36 | -2 |  | 0 | 46.173 | 24266.0249 | 48139.2536 | 5.6667 | 2500
84529 | 2023-08-17 11:55 | 111.9999 | POF1.1 (PSt3) | 2023-08-17 08:30 | Luka | 56.4491 | μmol/L | 12.2503 | °C | 1014 | hPa | Humid | 36 | -2 |  | 0 | 46.176 | 24267.8983 | 48132.0049 | 5.6667 | 2500
84541 | 2023-08-17 11:56 | 112.0504 | POF1.1 (PSt3) | 2023-08-17 08:30 | Luka | 56.3311 | μmol/L | 12.2564 | °C | 1014 | hPa | Humid | 36 | -2 |  | 0 | 46.195 | 24277.9743 | 48127.5358 | 5.6667 | 2500
84553 | 2023-08-17 11:56 | 112.1003 | POF1.1 (PSt3) | 2023-08-17 08:30 | Luka | 56.3862 | μmol/L | 12.2564 | °C | 1014 | hPa | Humid | 36 | -2 |  | 0 | 46.185 | 24281.8509 | 48128.2669 | 5.6667 | 2500
84565 | 2023-08-17 11:56 | 112.1501 | POF1.1 (PSt3) | 2023-08-17 08:30 | Luka | 56.2496 | μmol/L | 12.238 | °C | 1014 | hPa | Humid | 36 | -2 |  | 0 | 46.217 | 24288.0374 | 48127.9136 | 5.6667 | 2500
84577 | 2023-08-17 11:56 | 112.1999 | POF1.1 (PSt3) | 2023-08-17 08:30 | Luka | 56.2397 | μmol/L | 12.2503 | °C | 1014 | hPa | Humid | 36 | -2 |  | 0 | 46.214 | 24292.53 | 48134.0945 | 5.6667 | 2500
84589 | 2023-08-17 11:56 | 112.2505 | POF1.1 (PSt3) | 2023-08-17 08:30 | Luka | 56.1946 | μmol/L | 12.238 | °C | 1014 | hPa | Humid | 36 | -2 |  | 0 | 46.227 | 24299.6154 | 48132.3158 | 5.6667 | 2500
84601 | 2023-08-17 11:56 | 112.3003 | POF1.1 (PSt3) | 2023-08-17 08:30 | Luka | 56.01 | μmol/L | 12.2625 | °C | 1014 | hPa | Humid | 36 | -2 |  | 0 | 46.251 | 24306.0284 | 48130.4354 | 5.6667 | 2500
84613 | 2023-08-17 11:56 | 112.3501 | POF1.1 (PSt3) | 2023-08-17 08:30 | Luka | 56.055 | μmol/L | 12.2442 | °C | 1014 | hPa | Humid | 36 | -2 |  | 0 | 46.25 | 24309.3123 | 48135.6416 | 5.6667 | 2500
84625 | 2023-08-17 11:56 | 112.3998 | POF1.1 (PSt3) | 2023-08-17 08:30 | Luka | 55.8969 | μmol/L | 12.2564 | °C | 1014 | hPa | Humid | 36 | -2 |  | 0 | 46.274 | 24320.9938 | 48133.3379 | 5.6667 | 2500
84637 | 2023-08-17 11:56 | 112.4505 | POF1.1 (PSt3) | 2023-08-17 08:30 | Luka | 55.8795 | μmol/L | 12.2748 | °C | 1014 | hPa | Humid | 36 | -2 |  | 0 | 46.27 | 24320.943 | 48129.6156 | 5.6667 | 2500
84649 | 2023-08-17 11:56 | 112.5002 | POF1.1 (PSt3) | 2023-08-17 08:30 | Luka | 55.8323 | μmol/L | 12.2686 | °C | 1014 | hPa | Humid | 36 | -2 |  | 0 | 46.281 | 24324.3709 | 48130.6627 | 5.6667 | 2500
84661 | 2023-08-17 11:56 | 112.5501 | POF1.1 (PSt3) | 2023-08-17 08:30 | Luka | 55.7928 | μmol/L | 12.2564 | °C | 1014 | hPa | Humid | 36 | -2 |  | 0 | 46.293 | 24330.3559 | 48136.9871 | 5.6667 | 2500
84673 | 2023-08-17 11:56 | 112.5998 | POF1.1 (PSt3) | 2023-08-17 08:30 | Luka | 55.7054 | μmol/L | 12.287 | °C | 1014 | hPa | Humid | 36 | -2 |  | 0 | 46.297 | 24332.5962 | 48129.2689 | 5.6667 | 2500
84685 | 2023-08-17 11:56 | 112.6505 | POF1.1 (PSt3) | 2023-08-17 08:30 | Luka | 55.6125 | μmol/L | 12.287 | °C | 1014 | hPa | Humid | 36 | -2 |  | 0 | 46.314 | 24337.0187 | 48139.424 | 5.6667 | 2500
84697 | 2023-08-17 11:56 | 112.7005 | POF1.1 (PSt3) | 2023-08-17 08:30 | Luka | 55.5776 | μmol/L | 12.2931 | °C | 1014 | hPa | Humid | 36 | -2 |  | 0 | 46.318 | 24345.5812 | 48134.4064 | 5.6667 | 2500
84709 | 2023-08-17 11:56 | 112.7503 | POF1.1 (PSt3) | 2023-08-17 08:30 | Luka | 55.4914 | μmol/L | 12.3054 | °C | 1014 | hPa | Humid | 36 | -2 |  | 0 | 46.329 | 24355.1367 | 48132.3134 | 5.6667 | 2500
84721 | 2023-08-17 11:56 | 112.7999 | POF1.1 (PSt3) | 2023-08-17 08:30 | Luka | 55.4914 | μmol/L | 12.3054 | °C | 1014 | hPa | Humid | 36 | -2 |  | 0 | 46.329 | 24361.0731 | 48129.2123 | 5.6667 | 2500
84733 | 2023-08-17 11:56 | 112.8505 | POF1.1 (PSt3) | 2023-08-17 08:30 | Luka | 55.4487 | μmol/L | 12.287 | °C | 1014 | hPa | Humid | 36 | -2 |  | 0 | 46.344 | 24366.9428 | 48134.3315 | 5.6667 | 2500
84745 | 2023-08-17 11:56 | 112.9003 | POF1.1 (PSt3) | 2023-08-17 08:30 | Luka | 55.2907 | μmol/L | 12.287 | °C | 1014 | hPa | Humid | 36 | -2 |  | 0 | 46.373 | 24372.6381 | 48129.9229 | 5.6667 | 2500
84757 | 2023-08-17 11:56 | 112.9501 | POF1.1 (PSt3) | 2023-08-17 08:30 | Luka | 55.2626 | μmol/L | 12.3054 | °C | 1014 | hPa | Humid | 36 | -2 |  | 0 | 46.371 | 24373.4083 | 48125.1928 | 5.6667 | 2500
84769 | 2023-08-17 11:56 | 112.9998 | POF1.1 (PSt3) | 2023-08-17 08:30 | Luka | 55.232 | μmol/L | 12.2992 | °C | 1014 | hPa | Humid | 36 | -2 |  | 0 | 46.379 | 24378.842 | 48132.0821 | 5.6667 | 2500
84781 | 2023-08-17 11:57 | 113.0504 | POF1.1 (PSt3) | 2023-08-17 08:30 | Luka | 55.1237 | μmol/L | 12.3299 | °C | 1014 | hPa | Humid | 36 | -2 |  | 0 | 46.387 | 24380.2565 | 48127.1982 | 5.6667 | 2500
84793 | 2023-08-17 11:57 | 113.1001 | POF1.1 (PSt3) | 2023-08-17 08:30 | Luka | 55.1677 | μmol/L | 12.2809 | °C | 1014 | hPa | Humid | 36 | -2 |  | 0 | 46.398 | 24387.7244 | 48130.1442 | 5.6667 | 2500
84805 | 2023-08-17 11:57 | 113.1498 | POF1.1 (PSt3) | 2023-08-17 08:30 | Luka | 55.1722 | μmol/L | 12.2992 | °C | 1014 | hPa | Humid | 36 | -2 |  | 0 | 46.39 | 24395.1807 | 48132.3415 | 5.6667 | 2500
84817 | 2023-08-17 11:57 | 113.2005 | POF1.1 (PSt3) | 2023-08-17 08:30 | Luka | 55.0038 | μmol/L | 12.2992 | °C | 1014 | hPa | Humid | 36 | -2 |  | 0 | 46.421 | 24396.9711 | 48129.9009 | 5.6667 | 2500
84829 | 2023-08-17 11:57 | 113.2502 | POF1.1 (PSt3) | 2023-08-17 08:30 | Luka | 54.9972 | μmol/L | 12.287 | °C | 1014 | hPa | Humid | 36 | -2 |  | 0 | 46.427 | 24408.5456 | 48130.9099 | 5.6667 | 2500
84841 | 2023-08-17 11:57 | 113.3001 | POF1.1 (PSt3) | 2023-08-17 08:30 | Luka | 54.9266 | μmol/L | 12.287 | °C | 1014 | hPa | Humid | 36 | -2 |  | 0 | 46.44 | 24417.1448 | 48132.0047 | 5.6667 | 2500
84853 | 2023-08-17 11:57 | 113.3498 | POF1.1 (PSt3) | 2023-08-17 08:30 | Luka | 54.8254 | μmol/L | 12.3299 | °C | 1014 | hPa | Humid | 36 | -2 |  | 0 | 46.442 | 24419.7261 | 48125.4797 | 5.6667 | 2500
84865 | 2023-08-17 11:57 | 113.4005 | POF1.1 (PSt3) | 2023-08-17 08:30 | Luka | 54.6686 | μmol/L | 12.3299 | °C | 1014 | hPa | Humid | 36 | -2 |  | 0 | 46.471 | 24427.4522 | 48127.7616 | 5.6667 | 2500
84877 | 2023-08-17 11:57 | 113.4503 | POF1.1 (PSt3) | 2023-08-17 08:30 | Luka | 54.7085 | μmol/L | 12.3237 | °C | 1014 | hPa | Humid | 36 | -2 |  | 0 | 46.466 | 24431.9939 | 48128.0719 | 5.6667 | 2500
84889 | 2023-08-17 11:57 | 113.5 | POF1.1 (PSt3) | 2023-08-17 08:30 | Luka | 54.668 | μmol/L | 12.2992 | °C | 1014 | hPa | Humid | 36 | -2 |  | 0 | 46.483 | 24444.4742 | 48129.6835 | 5.6667 | 2500
84901 | 2023-08-17 11:57 | 113.5499 | POF1.1 (PSt3) | 2023-08-17 08:30 | Luka | 54.7053 | μmol/L | 12.2686 | °C | 1014 | hPa | Humid | 36 | -2 |  | 0 | 46.488 | 24447.0522 | 48128.6122 | 5.6667 | 2500
84913 | 2023-08-17 11:57 | 113.6005 | POF1.1 (PSt3) | 2023-08-17 08:30 | Luka | 54.4473 | μmol/L | 12.3299 | °C | 1014 | hPa | Humid | 36 | -2 |  | 0 | 46.512 | 24454.1098 | 48128.8388 | 5.6667 | 2500
84925 | 2023-08-17 11:57 | 113.6503 | POF1.1 (PSt3) | 2023-08-17 08:30 | Luka | 54.4979 | μmol/L | 12.2748 | °C | 1014 | hPa | Humid | 36 | -2 |  | 0 | 46.524 | 24468.0723 | 48130.4724 | 5.6667 | 2500
84937 | 2023-08-17 11:57 | 113.7 | POF1.1 (PSt3) | 2023-08-17 08:30 | Luka | 54.3786 | μmol/L | 12.2931 | °C | 1014 | hPa | Humid | 36 | -2 |  | 0 | 46.539 | 24467.0703 | 48128.3734 | 5.6667 | 2500
84949 | 2023-08-17 11:57 | 113.7505 | POF1.1 (PSt3) | 2023-08-17 08:30 | Luka | 54.3705 | μmol/L | 12.2686 | °C | 1014 | hPa | Humid | 36 | -2 |  | 0 | 46.55 | 24473.3616 | 48132.4282 | 5.6667 | 2500
84961 | 2023-08-17 11:57 | 113.8003 | POF1.1 (PSt3) | 2023-08-17 08:30 | Luka | 54.2729 | μmol/L | 12.287 | °C | 1014 | hPa | Humid | 36 | -2 |  | 0 | 46.561 | 24482.484 | 48131.6291 | 5.6667 | 2500
84973 | 2023-08-17 11:57 | 113.85 | POF1.1 (PSt3) | 2023-08-17 08:30 | Luka | 54.1847 | μmol/L | 12.2931 | °C | 1014 | hPa | Humid | 36 | -2 |  | 0 | 46.575 | 24490.1961 | 48130.4931 | 5.6667 | 2500
84985 | 2023-08-17 11:57 | 113.8998 | POF1.1 (PSt3) | 2023-08-17 08:30 | Luka | 54.1559 | μmol/L | 12.2992 | °C | 1014 | hPa | Humid | 36 | -2 |  | 0 | 46.578 | 24496.9024 | 48132.2774 | 5.6667 | 2500
84997 | 2023-08-17 11:57 | 113.9505 | POF1.1 (PSt3) | 2023-08-17 08:30 | Luka | 54.1881 | μmol/L | 12.2503 | °C | 1014 | hPa | Humid | 36 | -2 |  | 0 | 46.591 | 24499.9353 | 48128.6279 | 5.6667 | 2500
85009 | 2023-08-17 11:57 | 114.0004 | POF1.1 (PSt3) | 2023-08-17 08:30 | Luka | 54.0335 | μmol/L | 12.2625 | °C | 1014 | hPa | Humid | 36 | -2 |  | 0 | 46.615 | 24503.9192 | 48123.263 | 5.6667 | 2500
85021 | 2023-08-17 11:58 | 114.0501 | POF1.1 (PSt3) | 2023-08-17 08:30 | Luka | 53.9437 | μmol/L | 12.2748 | °C | 1014 | hPa | Humid | 36 | -2 |  | 0 | 46.627 | 24512.2662 | 48129.1641 | 5.6667 | 2500
85033 | 2023-08-17 11:58 | 114.0998 | POF1.1 (PSt3) | 2023-08-17 08:30 | Luka | 53.9623 | μmol/L | 12.2503 | °C | 1014 | hPa | Humid | 36 | -2 |  | 0 | 46.633 | 24524.9566 | 48127.6457 | 5.6667 | 2500
85045 | 2023-08-17 11:58 | 114.1504 | POF1.1 (PSt3) | 2023-08-17 08:30 | Luka | 53.8043 | μmol/L | 12.2748 | °C | 1014 | hPa | Humid | 36 | -2 |  | 0 | 46.653 | 24524.1291 | 48127.476 | 5.6667 | 2500
85057 | 2023-08-17 11:58 | 114.2002 | POF1.1 (PSt3) | 2023-08-17 08:30 | Luka | 53.835 | μmol/L | 12.2625 | °C | 1014 | hPa | Humid | 36 | -2 |  | 0 | 46.652 | 24530.575 | 48131.3039 | 5.6667 | 2500
85069 | 2023-08-17 11:58 | 114.25 | POF1.1 (PSt3) | 2023-08-17 08:30 | Luka | 53.7747 | μmol/L | 12.2503 | °C | 1014 | hPa | Humid | 36 | -2 |  | 0 | 46.668 | 24540.3451 | 48132.9255 | 5.6667 | 2500
85081 | 2023-08-17 11:58 | 114.3005 | POF1.1 (PSt3) | 2023-08-17 08:30 | Luka | 53.6457 | μmol/L | 12.2686 | °C | 1014 | hPa | Humid | 36 | -2 |  | 0 | 46.685 | 24543.2905 | 48131.5021 | 5.6667 | 2500
85093 | 2023-08-17 11:58 | 114.3502 | POF1.1 (PSt3) | 2023-08-17 08:30 | Luka | 53.6671 | μmol/L | 12.2686 | °C | 1014 | hPa | Humid | 36 | -2 |  | 0 | 46.681 | 24546.26 | 48127.6835 | 5.6667 | 2500
85105 | 2023-08-17 11:58 | 114.3999 | POF1.1 (PSt3) | 2023-08-17 08:30 | Luka | 53.6088 | μmol/L | 12.2503 | °C | 1014 | hPa | Humid | 36 | -2 |  | 0 | 46.699 | 24562.8174 | 48135.7376 | 5.6667 | 2500
85117 | 2023-08-17 11:58 | 114.4505 | POF1.1 (PSt3) | 2023-08-17 08:30 | Luka | 53.4946 | μmol/L | 12.2564 | °C | 1014 | hPa | Humid | 36 | -2 |  | 0 | 46.718 | 24559.4552 | 48126.762 | 5.6667 | 2500
85129 | 2023-08-17 11:58 | 114.5003 | POF1.1 (PSt3) | 2023-08-17 08:30 | Luka | 53.3666 | μmol/L | 12.2564 | °C | 1014 | hPa | Humid | 36 | -2 |  | 0 | 46.742 | 24571.794 | 48130.9045 | 5.6667 | 2500
85141 | 2023-08-17 11:58 | 114.5502 | POF1.1 (PSt3) | 2023-08-17 08:30 | Luka | 53.3224 | μmol/L | 12.2442 | °C | 1014 | hPa | Humid | 36 | -2 |  | 0 | 46.755 | 24576.6686 | 48126.4936 | 5.6667 | 2500
85153 | 2023-08-17 11:58 | 114.6 | POF1.1 (PSt3) | 2023-08-17 08:30 | Luka | 53.2779 | μmol/L | 12.2503 | °C | 1014 | hPa | Humid | 36 | -2 |  | 0 | 46.761 | 24581.5773 | 48124.9302 | 5.6667 | 2500
85165 | 2023-08-17 11:58 | 114.6497 | POF1.1 (PSt3) | 2023-08-17 08:30 | Luka | 53.1923 | μmol/L | 12.2686 | °C | 1014 | hPa | Humid | 36 | -2 |  | 0 | 46.77 | 24586.7551 | 48135.5107 | 5.6667 | 2500
85177 | 2023-08-17 11:58 | 114.7003 | POF1.1 (PSt3) | 2023-08-17 08:30 | Luka | 53.2033 | μmol/L | 12.2503 | °C | 1014 | hPa | Humid | 36 | -2 |  | 0 | 46.775 | 24587.0289 | 48128.4956 | 5.6667 | 2500
85189 | 2023-08-17 11:58 | 114.7502 | POF1.1 (PSt3) | 2023-08-17 08:30 | Luka | 53.2155 | μmol/L | 12.2625 | °C | 1014 | hPa | Humid | 36 | -2 |  | 0 | 46.768 | 24595.7522 | 48132.097 | 5.6667 | 2500
85201 | 2023-08-17 11:58 | 114.7999 | POF1.1 (PSt3) | 2023-08-17 08:30 | Luka | 53.0594 | μmol/L | 12.2686 | °C | 1014 | hPa | Humid | 36 | -2 |  | 0 | 46.795 | 24602.2874 | 48128.6219 | 5.6667 | 2500
85213 | 2023-08-17 11:58 | 114.8505 | POF1.1 (PSt3) | 2023-08-17 08:30 | Luka | 52.96 | μmol/L | 12.2809 | °C | 1014 | hPa | Humid | 36 | -2 |  | 0 | 46.809 | 24606.6387 | 48125.6328 | 5.6667 | 2500
85225 | 2023-08-17 11:58 | 114.9003 | POF1.1 (PSt3) | 2023-08-17 08:30 | Luka | 52.9744 | μmol/L | 12.2686 | °C | 1014 | hPa | Humid | 36 | -2 |  | 0 | 46.811 | 24611.4082 | 48128.5868 | 5.6667 | 2500
85237 | 2023-08-17 11:58 | 114.95 | POF1.1 (PSt3) | 2023-08-17 08:30 | Luka | 52.9479 | μmol/L | 12.2686 | °C | 1014 | hPa | Humid | 36 | -2 |  | 0 | 46.816 | 24615.8074 | 48126.6374 | 5.6667 | 2500
85249 | 2023-08-17 11:58 | 114.9999 | POF1.1 (PSt3) | 2023-08-17 08:30 | Luka | 52.9732 | μmol/L | 12.238 | °C | 1014 | hPa | Humid | 36 | -2 |  | 0 | 46.823 | 24618.927 | 48132.7547 | 5.6667 | 2500
85261 | 2023-08-17 11:59 | 115.0505 | POF1.1 (PSt3) | 2023-08-17 08:30 | Luka | 52.9058 | μmol/L | 12.2503 | °C | 1014 | hPa | Humid | 36 | -2 |  | 0 | 46.831 | 24619.1763 | 48128.1035 | 5.6667 | 2500
85273 | 2023-08-17 11:59 | 115.1002 | POF1.1 (PSt3) | 2023-08-17 08:30 | Luka | 52.7997 | μmol/L | 12.2503 | °C | 1014 | hPa | Humid | 36 | -2 |  | 0 | 46.851 | 24625.6428 | 48128.9767 | 5.6667 | 2500
85285 | 2023-08-17 11:59 | 115.15 | POF1.1 (PSt3) | 2023-08-17 08:30 | Luka | 52.7963 | μmol/L | 12.2442 | °C | 1014 | hPa | Humid | 36 | -2 |  | 0 | 46.854 | 24633.2845 | 48127.6997 | 5.6667 | 2500
85297 | 2023-08-17 11:59 | 115.1998 | POF1.1 (PSt3) | 2023-08-17 08:30 | Luka | 52.7823 | μmol/L | 12.238 | °C | 1014 | hPa | Humid | 36 | -2 |  | 0 | 46.859 | 24632.686 | 48130.0723 | 5.6667 | 2500
85309 | 2023-08-17 11:59 | 115.2505 | POF1.1 (PSt3) | 2023-08-17 08:30 | Luka | 52.7169 | μmol/L | 12.2442 | °C | 1014 | hPa | Humid | 36 | -2 |  | 0 | 46.869 | 24639.9606 | 48130.6355 | 5.6667 | 2500
85321 | 2023-08-17 11:59 | 115.3003 | POF1.1 (PSt3) | 2023-08-17 08:30 | Luka | 52.6745 | μmol/L | 12.2442 | °C | 1014 | hPa | Humid | 36 | -2 |  | 0 | 46.877 | 24638.2772 | 48124.9449 | 5.6667 | 2500
85333 | 2023-08-17 11:59 | 115.3501 | POF1.1 (PSt3) | 2023-08-17 08:30 | Luka | 52.6235 | μmol/L | 12.238 | °C | 1014 | hPa | Humid | 36 | -2 |  | 0 | 46.889 | 24642.2467 | 48127.6349 | 5.6667 | 2500
85345 | 2023-08-17 11:59 | 115.4 | POF1.1 (PSt3) | 2023-08-17 08:30 | Luka | 52.5843 | μmol/L | 12.2625 | °C | 1014 | hPa | Humid | 36 | -2 |  | 0 | 46.887 | 24654.6496 | 48128.3082 | 5.6667 | 2500
85357 | 2023-08-17 11:59 | 115.4506 | POF1.1 (PSt3) | 2023-08-17 08:30 | Luka | 52.4172 | μmol/L | 12.2564 | °C | 1014 | hPa | Humid | 36 | -2 |  | 0 | 46.921 | 24656.9435 | 48124.3883 | 5.6667 | 2500
85369 | 2023-08-17 11:59 | 115.5004 | POF1.1 (PSt3) | 2023-08-17 08:30 | Luka | 52.4153 | μmol/L | 12.2625 | °C | 1014 | hPa | Humid | 36 | -2 |  | 0 | 46.919 | 24656.3822 | 48130.3494 | 5.6667 | 2500
85381 | 2023-08-17 11:59 | 115.5501 | POF1.1 (PSt3) | 2023-08-17 08:30 | Luka | 52.4241 | μmol/L | 12.2686 | °C | 1014 | hPa | Humid | 36 | -2 |  | 0 | 46.915 | 24665.1804 | 48133.1432 | 5.6667 | 2500
85393 | 2023-08-17 11:59 | 115.5999 | POF1.1 (PSt3) | 2023-08-17 08:30 | Luka | 52.4351 | μmol/L | 12.2319 | °C | 1014 | hPa | Humid | 36 | -2 |  | 0 | 46.927 | 24677.4043 | 48129.0039 | 5.6667 | 2500
85405 | 2023-08-17 11:59 | 115.6504 | POF1.1 (PSt3) | 2023-08-17 08:30 | Luka | 52.2854 | μmol/L | 12.2564 | °C | 1014 | hPa | Humid | 36 | -2 |  | 0 | 46.946 | 24675.1441 | 48132.4069 | 5.6667 | 2500
85417 | 2023-08-17 11:59 | 115.7002 | POF1.1 (PSt3) | 2023-08-17 08:30 | Luka | 52.2275 | μmol/L | 12.2564 | °C | 1014 | hPa | Humid | 36 | -2 |  | 0 | 46.957 | 24676.1542 | 48127.4095 | 5.6667 | 2500
85429 | 2023-08-17 11:59 | 115.75 | POF1.1 (PSt3) | 2023-08-17 08:30 | Luka | 52.2893 | μmol/L | 12.2258 | °C | 1014 | hPa | Humid | 36 | -2 |  | 0 | 46.957 | 24682.185 | 48127.4049 | 5.6667 | 2500
85441 | 2023-08-17 11:59 | 115.8005 | POF1.1 (PSt3) | 2023-08-17 08:30 | Luka | 52.1698 | μmol/L | 12.238 | °C | 1014 | hPa | Humid | 36 | -2 |  | 0 | 46.975 | 24693.7531 | 48125.8552 | 5.6667 | 2500
85453 | 2023-08-17 11:59 | 115.8504 | POF1.1 (PSt3) | 2023-08-17 08:30 | Luka | 52.0434 | μmol/L | 12.2564 | °C | 1014 | hPa | Humid | 36 | -2 |  | 0 | 46.992 | 24693.8299 | 48129.6162 | 5.6667 | 2500
85465 | 2023-08-17 11:59 | 115.9001 | POF1.1 (PSt3) | 2023-08-17 08:30 | Luka | 51.9907 | μmol/L | 12.2748 | °C | 1014 | hPa | Humid | 36 | -2 |  | 0 | 46.995 | 24699.2588 | 48126.1261 | 5.6667 | 2500
85477 | 2023-08-17 11:59 | 115.9499 | POF1.1 (PSt3) | 2023-08-17 08:30 | Luka | 51.9051 | μmol/L | 12.2625 | °C | 1014 | hPa | Humid | 36 | -2 |  | 0 | 47.016 | 24709.258 | 48131.7566 | 5.6667 | 2500
85489 | 2023-08-17 11:59 | 116.0005 | POF1.1 (PSt3) | 2023-08-17 08:30 | Luka | 51.9507 | μmol/L | 12.2503 | °C | 1014 | hPa | Humid | 36 | -2 |  | 0 | 47.012 | 24712.9105 | 48134.0494 | 5.6667 | 2500
85501 | 2023-08-17 12:00 | 116.0503 | POF1.1 (PSt3) | 2023-08-17 08:30 | Luka | 51.8281 | μmol/L | 12.2748 | °C | 1014 | hPa | Humid | 36 | -2 |  | 0 | 47.026 | 24723.5802 | 48128.1735 | 5.6667 | 2500
85513 | 2023-08-17 12:00 | 116.1001 | POF1.1 (PSt3) | 2023-08-17 08:30 | Luka | 51.802 | μmol/L | 12.2564 | °C | 1014 | hPa | Humid | 36 | -2 |  | 0 | 47.038 | 24733.0416 | 48130.5931 | 5.6667 | 2500
85525 | 2023-08-17 12:00 | 116.1498 | POF1.1 (PSt3) | 2023-08-17 08:30 | Luka | 51.6728 | μmol/L | 12.287 | °C | 1014 | hPa | Humid | 36 | -2 |  | 0 | 47.051 | 24736.9975 | 48130.142 | 5.6667 | 2500
85537 | 2023-08-17 12:00 | 116.2005 | POF1.1 (PSt3) | 2023-08-17 08:30 | Luka | 51.603 | μmol/L | 12.2931 | °C | 1014 | hPa | Humid | 36 | -2 |  | 0 | 47.062 | 24739.3074 | 48135.6104 | 5.6667 | 2500
85549 | 2023-08-17 12:00 | 116.2503 | POF1.1 (PSt3) | 2023-08-17 08:30 | Luka | 51.5107 | μmol/L | 12.3054 | °C | 1014 | hPa | Humid | 36 | -2 |  | 0 | 47.075 | 24744.7373 | 48132.9916 | 5.6667 | 2500
85561 | 2023-08-17 12:00 | 116.3001 | POF1.1 (PSt3) | 2023-08-17 08:30 | Luka | 51.4516 | μmol/L | 12.2748 | °C | 1014 | hPa | Humid | 36 | -2 |  | 0 | 47.098 | 24754.9498 | 48131.8815 | 5.6667 | 2500
85573 | 2023-08-17 12:00 | 116.3499 | POF1.1 (PSt3) | 2023-08-17 08:30 | Luka | 51.4221 | μmol/L | 12.287 | °C | 1014 | hPa | Humid | 36 | -2 |  | 0 | 47.099 | 24763.3391 | 48127.3662 | 5.6667 | 2500
85585 | 2023-08-17 12:00 | 116.4004 | POF1.1 (PSt3) | 2023-08-17 08:30 | Luka | 51.2051 | μmol/L | 12.3176 | °C | 1014 | hPa | Humid | 36 | -2 |  | 0 | 47.129 | 24771.4259 | 48129.4392 | 5.6667 | 2500
85597 | 2023-08-17 12:00 | 116.4501 | POF1.1 (PSt3) | 2023-08-17 08:30 | Luka | 51.2258 | μmol/L | 12.2992 | °C | 1014 | hPa | Humid | 36 | -2 |  | 0 | 47.132 | 24779.3387 | 48128.5229 | 5.6667 | 2500
85609 | 2023-08-17 12:00 | 116.4999 | POF1.1 (PSt3) | 2023-08-17 08:30 | Luka | 51.1097 | μmol/L | 12.3054 | °C | 1014 | hPa | Humid | 36 | -2 |  | 0 | 47.152 | 24780.0616 | 48132.6478 | 5.6667 | 2500
85621 | 2023-08-17 12:00 | 116.5505 | POF1.1 (PSt3) | 2023-08-17 08:30 | Luka | 51.0872 | μmol/L | 12.3115 | °C | 1014 | hPa | Humid | 36 | -2 |  | 0 | 47.154 | 24791.8453 | 48127.3286 | 5.6667 | 2500
85633 | 2023-08-17 12:00 | 116.6002 | POF1.1 (PSt3) | 2023-08-17 08:30 | Luka | 51.0578 | μmol/L | 12.3054 | °C | 1014 | hPa | Humid | 36 | -2 |  | 0 | 47.162 | 24798.347 | 48130.0488 | 5.6667 | 2500
85645 | 2023-08-17 12:00 | 116.6499 | POF1.1 (PSt3) | 2023-08-17 08:30 | Luka | 51.0007 | μmol/L | 12.3054 | °C | 1014 | hPa | Humid | 36 | -2 |  | 0 | 47.173 | 24805.7263 | 48127.2991 | 5.6667 | 2500
85657 | 2023-08-17 12:00 | 116.7005 | POF1.1 (PSt3) | 2023-08-17 08:30 | Luka | 50.8436 | μmol/L | 12.3299 | °C | 1014 | hPa | Humid | 36 | -2 |  | 0 | 47.194 | 24810.6019 | 48126.5339 | 5.6667 | 2500
85669 | 2023-08-17 12:00 | 116.7502 | POF1.1 (PSt3) | 2023-08-17 08:30 | Luka | 50.821 | μmol/L | 12.3176 | °C | 1014 | hPa | Humid | 36 | -2 |  | 0 | 47.203 | 24819.9876 | 48126.8816 | 5.6667 | 2500
85681 | 2023-08-17 12:00 | 116.8001 | POF1.1 (PSt3) | 2023-08-17 08:30 | Luka | 50.8139 | μmol/L | 12.287 | °C | 1014 | hPa | Humid | 36 | -2 |  | 0 | 47.216 | 24830.9507 | 48129.4474 | 5.6667 | 2500
85693 | 2023-08-17 12:00 | 116.85 | POF1.1 (PSt3) | 2023-08-17 08:30 | Luka | 50.7381 | μmol/L | 12.2992 | °C | 1014 | hPa | Humid | 36 | -2 |  | 0 | 47.226 | 24832.8851 | 48124.6367 | 5.6667 | 2500
85705 | 2023-08-17 12:00 | 116.8997 | POF1.1 (PSt3) | 2023-08-17 08:30 | Luka | 50.5522 | μmol/L | 12.3176 | °C | 1014 | hPa | Humid | 36 | -2 |  | 0 | 47.255 | 24843.8905 | 48123.1284 | 5.6667 | 2500
85717 | 2023-08-17 12:00 | 116.9503 | POF1.1 (PSt3) | 2023-08-17 08:30 | Luka | 50.4696 | μmol/L | 12.3176 | °C | 1014 | hPa | Humid | 36 | -2 |  | 0 | 47.271 | 24850.8855 | 48126.4522 | 5.6667 | 2500
85729 | 2023-08-17 12:00 | 117.0001 | POF1.1 (PSt3) | 2023-08-17 08:30 | Luka | 50.4164 | μmol/L | 12.3237 | °C | 1014 | hPa | Humid | 36 | -2 |  | 0 | 47.279 | 24859.0714 | 48129.1314 | 5.6667 | 2500
85741 | 2023-08-17 12:01 | 117.0499 | POF1.1 (PSt3) | 2023-08-17 08:30 | Luka | 50.4349 | μmol/L | 12.2931 | °C | 1014 | hPa | Humid | 36 | -2 |  | 0 | 47.287 | 24871.0885 | 48128.5345 | 5.6667 | 2500
85753 | 2023-08-17 12:01 | 117.1004 | POF1.1 (PSt3) | 2023-08-17 08:30 | Luka | 50.3269 | μmol/L | 12.3115 | °C | 1014 | hPa | Humid | 36 | -2 |  | 0 | 47.301 | 24871.7245 | 48127.5195 | 5.6667 | 2500
85765 | 2023-08-17 12:01 | 117.1502 | POF1.1 (PSt3) | 2023-08-17 08:30 | Luka | 50.3216 | μmol/L | 12.2931 | °C | 1014 | hPa | Humid | 36 | -2 |  | 0 | 47.309 | 24881.5878 | 48126.8346 | 5.6667 | 2500
85777 | 2023-08-17 12:01 | 117.1999 | POF1.1 (PSt3) | 2023-08-17 08:30 | Luka | 50.1948 | μmol/L | 12.3054 | °C | 1014 | hPa | Humid | 36 | -2 |  | 0 | 47.329 | 24888.1797 | 48131.162 | 5.6667 | 2500
85789 | 2023-08-17 12:01 | 117.2498 | POF1.1 (PSt3) | 2023-08-17 08:30 | Luka | 50.1566 | μmol/L | 12.2748 | °C | 1014 | hPa | Humid | 36 | -2 |  | 0 | 47.348 | 24895.1101 | 48130.5331 | 5.6667 | 2500
85801 | 2023-08-17 12:01 | 117.3004 | POF1.1 (PSt3) | 2023-08-17 08:30 | Luka | 50.083 | μmol/L | 12.2809 | °C | 1014 | hPa | Humid | 36 | -2 |  | 0 | 47.36 | 24899.4384 | 48133.1556 | 5.6667 | 2500
85813 | 2023-08-17 12:01 | 117.3501 | POF1.1 (PSt3) | 2023-08-17 08:30 | Luka | 50.0201 | μmol/L | 12.3054 | °C | 1014 | hPa | Humid | 36 | -2 |  | 0 | 47.363 | 24901.6468 | 48123.8415 | 5.6667 | 2500
85825 | 2023-08-17 12:01 | 117.3999 | POF1.1 (PSt3) | 2023-08-17 08:30 | Luka | 49.9633 | μmol/L | 12.287 | °C | 1014 | hPa | Humid | 36 | -2 |  | 0 | 47.381 | 24913.1858 | 48125.2448 | 5.6667 | 2500
85837 | 2023-08-17 12:01 | 117.4505 | POF1.1 (PSt3) | 2023-08-17 08:30 | Luka | 49.9495 | μmol/L | 12.2809 | °C | 1014 | hPa | Humid | 36 | -2 |  | 0 | 47.386 | 24914.9448 | 48130.1609 | 5.6667 | 2500
85849 | 2023-08-17 12:01 | 117.5004 | POF1.1 (PSt3) | 2023-08-17 08:30 | Luka | 49.8217 | μmol/L | 12.2992 | °C | 1014 | hPa | Humid | 36 | -2 |  | 0 | 47.404 | 24920.1646 | 48130.8479 | 5.6667 | 2500
85861 | 2023-08-17 12:01 | 117.5501 | POF1.1 (PSt3) | 2023-08-17 08:30 | Luka | 49.8131 | μmol/L | 12.2931 | °C | 1014 | hPa | Humid | 36 | -2 |  | 0 | 47.408 | 24921.0495 | 48125.5575 | 5.6667 | 2500
85873 | 2023-08-17 12:01 | 117.6001 | POF1.1 (PSt3) | 2023-08-17 08:30 | Luka | 49.7398 | μmol/L | 12.2992 | °C | 1014 | hPa | Humid | 36 | -2 |  | 0 | 47.42 | 24929.8167 | 48129.0404 | 5.6667 | 2500
85885 | 2023-08-17 12:01 | 117.6498 | POF1.1 (PSt3) | 2023-08-17 08:30 | Luka | 49.695 | μmol/L | 12.2748 | °C | 1014 | hPa | Humid | 36 | -2 |  | 0 | 47.438 | 24931.8092 | 48129.3757 | 5.6667 | 2500
85897 | 2023-08-17 12:01 | 117.7005 | POF1.1 (PSt3) | 2023-08-17 08:30 | Luka | 49.7001 | μmol/L | 12.2748 | °C | 1014 | hPa | Humid | 36 | -2 |  | 0 | 47.437 | 24938.8671 | 48129.2651 | 5.6667 | 2500
85909 | 2023-08-17 12:01 | 117.7502 | POF1.1 (PSt3) | 2023-08-17 08:30 | Luka | 49.5052 | μmol/L | 12.3176 | °C | 1014 | hPa | Humid | 36 | -2 |  | 0 | 47.459 | 24940.3042 | 48129.3034 | 5.6667 | 2500
85921 | 2023-08-17 12:01 | 117.8 | POF1.1 (PSt3) | 2023-08-17 08:30 | Luka | 49.5256 | μmol/L | 12.3176 | °C | 1014 | hPa | Humid | 36 | -2 |  | 0 | 47.455 | 24946.1222 | 48126.8945 | 5.6667 | 2500
85933 | 2023-08-17 12:01 | 117.8505 | POF1.1 (PSt3) | 2023-08-17 08:30 | Luka | 49.586 | μmol/L | 12.2809 | °C | 1014 | hPa | Humid | 36 | -2 |  | 0 | 47.457 | 24948.9631 | 48125.2419 | 5.6667 | 2500
85945 | 2023-08-17 12:01 | 117.9003 | POF1.1 (PSt3) | 2023-08-17 08:30 | Luka | 49.5023 | μmol/L | 12.2686 | °C | 1014 | hPa | Humid | 36 | -2 |  | 0 | 47.478 | 24952.3404 | 48128.1015 | 5.6667 | 2500
85957 | 2023-08-17 12:01 | 117.9501 | POF1.1 (PSt3) | 2023-08-17 08:30 | Luka | 49.3997 | μmol/L | 12.3115 | °C | 1014 | hPa | Humid | 36 | -2 |  | 0 | 47.482 | 24959.3816 | 48127.1098 | 5.6667 | 2500
85969 | 2023-08-17 12:01 | 118 | POF1.1 (PSt3) | 2023-08-17 08:30 | Luka | 49.2958 | μmol/L | 12.2992 | °C | 1014 | hPa | Humid | 36 | -2 |  | 0 | 47.507 | 24961.8648 | 48126.5161 | 5.6667 | 2500
85981 | 2023-08-17 12:02 | 118.0505 | POF1.1 (PSt3) | 2023-08-17 08:30 | Luka | 49.3447 | μmol/L | 12.287 | °C | 1014 | hPa | Humid | 36 | -2 |  | 0 | 47.502 | 24965.6799 | 48129.4169 | 5.6667 | 2500
85993 | 2023-08-17 12:02 | 118.1003 | POF1.1 (PSt3) | 2023-08-17 08:30 | Luka | 49.3615 | μmol/L | 12.2809 | °C | 1014 | hPa | Humid | 36 | -2 |  | 0 | 47.501 | 24965.6164 | 48129.1804 | 5.6667 | 2500
86005 | 2023-08-17 12:02 | 118.1501 | POF1.1 (PSt3) | 2023-08-17 08:30 | Luka | 49.306 | μmol/L | 12.2992 | °C | 1014 | hPa | Humid | 36 | -2 |  | 0 | 47.505 | 24972.3333 | 48126.7541 | 5.6667 | 2500
86017 | 2023-08-17 12:02 | 118.1999 | POF1.1 (PSt3) | 2023-08-17 08:30 | Luka | 49.2072 | μmol/L | 12.287 | °C | 1014 | hPa | Humid | 36 | -2 |  | 0 | 47.529 | 24976.8924 | 48130.9899 | 5.6667 | 2500
86029 | 2023-08-17 12:02 | 118.2505 | POF1.1 (PSt3) | 2023-08-17 08:30 | Luka | 49.3438 | μmol/L | 12.2503 | °C | 1014 | hPa | Humid | 36 | -2 |  | 0 | 47.516 | 24980.5254 | 48128.3756 | 5.6667 | 2500
86041 | 2023-08-17 12:02 | 118.3003 | POF1.1 (PSt3) | 2023-08-17 08:30 | Luka | 49.2021 | μmol/L | 12.287 | °C | 1014 | hPa | Humid | 36 | -2 |  | 0 | 47.53 | 24980.2144 | 48129.1072 | 5.6667 | 2500
86053 | 2023-08-17 12:02 | 118.35 | POF1.1 (PSt3) | 2023-08-17 08:30 | Luka | 49.131 | μmol/L | 12.287 | °C | 1014 | hPa | Humid | 36 | -2 |  | 0 | 47.544 | 24989.773 | 48130.084 | 5.6667 | 2500
86065 | 2023-08-17 12:02 | 118.3999 | POF1.1 (PSt3) | 2023-08-17 08:30 | Luka | 49.1427 | μmol/L | 12.2809 | °C | 1014 | hPa | Humid | 36 | -2 |  | 0 | 47.544 | 24992.4073 | 48123.4032 | 5.6667 | 2500
86077 | 2023-08-17 12:02 | 118.4505 | POF1.1 (PSt3) | 2023-08-17 08:30 | Luka | 49.0233 | μmol/L | 12.3115 | °C | 1014 | hPa | Humid | 36 | -2 |  | 0 | 47.556 | 24990.8856 | 48128.3015 | 5.6667 | 2500
86089 | 2023-08-17 12:02 | 118.5003 | POF1.1 (PSt3) | 2023-08-17 08:30 | Luka | 49.0365 | μmol/L | 12.2992 | °C | 1014 | hPa | Humid | 36 | -2 |  | 0 | 47.558 | 24999.5363 | 48126.5166 | 5.6667 | 2500
86101 | 2023-08-17 12:02 | 118.55 | POF1.1 (PSt3) | 2023-08-17 08:30 | Luka | 48.972 | μmol/L | 12.2931 | °C | 1014 | hPa | Humid | 36 | -2 |  | 0 | 47.573 | 25001.0027 | 48128.2307 | 5.6667 | 2500
86113 | 2023-08-17 12:02 | 118.5998 | POF1.1 (PSt3) | 2023-08-17 08:30 | Luka | 48.8981 | μmol/L | 12.3054 | °C | 1014 | hPa | Humid | 36 | -2 |  | 0 | 47.583 | 25007.556 | 48128.4828 | 5.6667 | 2500
86125 | 2023-08-17 12:02 | 118.6504 | POF1.1 (PSt3) | 2023-08-17 08:30 | Luka | 48.8641 | μmol/L | 12.2992 | °C | 1014 | hPa | Humid | 36 | -2 |  | 0 | 47.592 | 25010.3042 | 48127.4175 | 5.6667 | 2500
86137 | 2023-08-17 12:02 | 118.7 | POF1.1 (PSt3) | 2023-08-17 08:30 | Luka | 48.865 | μmol/L | 12.2748 | °C | 1014 | hPa | Humid | 36 | -2 |  | 0 | 47.601 | 25012.6289 | 48128.2496 | 5.6667 | 2500
86149 | 2023-08-17 12:02 | 118.7498 | POF1.1 (PSt3) | 2023-08-17 08:30 | Luka | 48.7851 | μmol/L | 12.3115 | °C | 1014 | hPa | Humid | 36 | -2 |  | 0 | 47.603 | 25018.6821 | 48129.5628 | 5.6667 | 2500
86161 | 2023-08-17 12:02 | 118.8004 | POF1.1 (PSt3) | 2023-08-17 08:30 | Luka | 48.6804 | μmol/L | 12.3054 | °C | 1014 | hPa | Humid | 36 | -2 |  | 0 | 47.626 | 25027.8459 | 48125.5833 | 5.6667 | 2500
86173 | 2023-08-17 12:02 | 118.8503 | POF1.1 (PSt3) | 2023-08-17 08:30 | Luka | 48.6263 | μmol/L | 12.2992 | °C | 1014 | hPa | Humid | 36 | -2 |  | 0 | 47.639 | 25032.6884 | 48129.3199 | 5.6667 | 2500
86185 | 2023-08-17 12:02 | 118.9001 | POF1.1 (PSt3) | 2023-08-17 08:30 | Luka | 48.5743 | μmol/L | 12.3054 | °C | 1014 | hPa | Humid | 36 | -2 |  | 0 | 47.647 | 25032.9249 | 48124.2314 | 5.6667 | 2500
86197 | 2023-08-17 12:02 | 118.9498 | POF1.1 (PSt3) | 2023-08-17 08:30 | Luka | 48.5455 | μmol/L | 12.2992 | °C | 1014 | hPa | Humid | 36 | -2 |  | 0 | 47.655 | 25042.0517 | 48123.544 | 5.6667 | 2500
86209 | 2023-08-17 12:02 | 119.0004 | POF1.1 (PSt3) | 2023-08-17 08:30 | Luka | 48.5217 | μmol/L | 12.2931 | °C | 1014 | hPa | Humid | 36 | -2 |  | 0 | 47.662 | 25049.4694 | 48127.6194 | 5.6667 | 2500
86221 | 2023-08-17 12:03 | 119.0503 | POF1.1 (PSt3) | 2023-08-17 08:30 | Luka | 48.3848 | μmol/L | 12.3176 | °C | 1014 | hPa | Humid | 36 | -2 |  | 0 | 47.68 | 25055.1362 | 48126.8303 | 5.6667 | 2500
86233 | 2023-08-17 12:03 | 119.1001 | POF1.1 (PSt3) | 2023-08-17 08:30 | Luka | 48.32 | μmol/L | 12.336 | °C | 1014 | hPa | Humid | 36 | -2 |  | 0 | 47.686 | 25061.2438 | 48122.3277 | 5.6667 | 2500
86245 | 2023-08-17 12:03 | 119.1499 | POF1.1 (PSt3) | 2023-08-17 08:30 | Luka | 48.3093 | μmol/L | 12.3176 | °C | 1014 | hPa | Humid | 36 | -2 |  | 0 | 47.695 | 25068.7479 | 48128.2371 | 5.6667 | 2500
86257 | 2023-08-17 12:03 | 119.2005 | POF1.1 (PSt3) | 2023-08-17 08:30 | Luka | 48.2173 | μmol/L | 12.3237 | °C | 1014 | hPa | Humid | 36 | -2 |  | 0 | 47.711 | 25076.6041 | 48124.2257 | 5.6667 | 2500
86269 | 2023-08-17 12:03 | 119.2502 | POF1.1 (PSt3) | 2023-08-17 08:30 | Luka | 48.2065 | μmol/L | 12.3054 | °C | 1014 | hPa | Humid | 36 | -2 |  | 0 | 47.72 | 25081.7639 | 48123.3094 | 5.6667 | 2500
86281 | 2023-08-17 12:03 | 119.3 | POF1.1 (PSt3) | 2023-08-17 08:30 | Luka | 48.0495 | μmol/L | 12.3543 | °C | 1014 | hPa | Humid | 36 | -2 |  | 0 | 47.733 | 25085.4492 | 48122.0797 | 5.6667 | 2500
86293 | 2023-08-17 12:03 | 119.3499 | POF1.1 (PSt3) | 2023-08-17 08:30 | Luka | 48.0443 | μmol/L | 12.3115 | °C | 1014 | hPa | Humid | 36 | -2 |  | 0 | 47.75 | 25098.4742 | 48127.7986 | 5.6667 | 2500
86305 | 2023-08-17 12:03 | 119.4004 | POF1.1 (PSt3) | 2023-08-17 08:30 | Luka | 47.9512 | μmol/L | 12.3237 | °C | 1014 | hPa | Humid | 36 | -2 |  | 0 | 47.764 | 25099.1747 | 48128.1813 | 5.6667 | 2500
86317 | 2023-08-17 12:03 | 119.4502 | POF1.1 (PSt3) | 2023-08-17 08:30 | Luka | 47.8797 | μmol/L | 12.3299 | °C | 1014 | hPa | Humid | 36 | -2 |  | 0 | 47.776 | 25101.1231 | 48127.9976 | 5.6667 | 2500
86329 | 2023-08-17 12:03 | 119.4999 | POF1.1 (PSt3) | 2023-08-17 08:30 | Luka | 47.8975 | μmol/L | 12.3176 | °C | 1014 | hPa | Humid | 36 | -2 |  | 0 | 47.777 | 25113.3568 | 48125.2248 | 5.6667 | 2500
86341 | 2023-08-17 12:03 | 119.5499 | POF1.1 (PSt3) | 2023-08-17 08:30 | Luka | 47.8474 | μmol/L | 12.3176 | °C | 1014 | hPa | Humid | 36 | -2 |  | 0 | 47.787 | 25120.108 | 48126.9173 | 5.6667 | 2500
86353 | 2023-08-17 12:03 | 119.6005 | POF1.1 (PSt3) | 2023-08-17 08:30 | Luka | 47.7091 | μmol/L | 12.3543 | °C | 1014 | hPa | Humid | 36 | -2 |  | 0 | 47.801 | 25120.7275 | 48124.6284 | 5.6667 | 2500
86365 | 2023-08-17 12:03 | 119.6502 | POF1.1 (PSt3) | 2023-08-17 08:30 | Luka | 47.7246 | μmol/L | 12.3299 | °C | 1014 | hPa | Humid | 36 | -2 |  | 0 | 47.807 | 25126.2369 | 48120.2704 | 5.6667 | 2500
86377 | 2023-08-17 12:03 | 119.7 | POF1.1 (PSt3) | 2023-08-17 08:30 | Luka | 47.7065 | μmol/L | 12.2992 | °C | 1014 | hPa | Humid | 36 | -2 |  | 0 | 47.822 | 25135.073 | 48124.8013 | 5.6667 | 2500
86389 | 2023-08-17 12:03 | 119.7498 | POF1.1 (PSt3) | 2023-08-17 08:30 | Luka | 47.6996 | μmol/L | 12.3299 | °C | 1014 | hPa | Humid | 36 | -2 |  | 0 | 47.812 | 25142.4628 | 48120.4773 | 5.6667 | 2500
86401 | 2023-08-17 12:03 | 119.8003 | POF1.1 (PSt3) | 2023-08-17 08:30 | Luka | 47.5797 | μmol/L | 12.3299 | °C | 1014 | hPa | Humid | 36 | -2 |  | 0 | 47.836 | 25148.4935 | 48129.2359 | 5.6667 | 2500
86413 | 2023-08-17 12:03 | 119.8501 | POF1.1 (PSt3) | 2023-08-17 08:30 | Luka | 47.6115 | μmol/L | 12.2992 | °C | 1014 | hPa | Humid | 36 | -2 |  | 0 | 47.841 | 25153.8505 | 48126.1606 | 5.6667 | 2500
86425 | 2023-08-17 12:03 | 119.8998 | POF1.1 (PSt3) | 2023-08-17 08:30 | Luka | 47.5031 | μmol/L | 12.2931 | °C | 1014 | hPa | Humid | 36 | -2 |  | 0 | 47.865 | 25158.3963 | 48121.9304 | 5.6667 | 2500
86437 | 2023-08-17 12:03 | 119.9503 | POF1.1 (PSt3) | 2023-08-17 08:30 | Luka | 47.4202 | μmol/L | 12.3299 | °C | 1014 | hPa | Humid | 36 | -2 |  | 0 | 47.868 | 25162.6762 | 48124.2163 | 5.6667 | 2500
86449 | 2023-08-17 12:03 | 120.0006 | POF1.1 (PSt3) | 2023-08-17 08:30 | Luka | 47.4233 | μmol/L | 12.2931 | °C | 1014 | hPa | Humid | 36 | -2 |  | 0 | 47.881 | 25168.0319 | 48125.4448 | 5.6667 | 2500
86461 | 2023-08-17 12:04 | 120.05 | POF1.1 (PSt3) | 2023-08-17 08:30 | Luka | 47.326 | μmol/L | 12.3054 | °C | 1014 | hPa | Humid | 36 | -2 |  | 0 | 47.896 | 25179.4902 | 48124.5775 | 5.6667 | 2500