## Devices
Name | Type | Serial | FW-Version | Channels
SADD0002000287 | OXY-4 SMA | SADD0002000287 | ABF1.0.0.0 | 4

## Sensors
Name | Analyte | Sensor ID | Sensor Type | Batch ID | Lot Nr | Created on
POF1.2 | O2 | 673711813 | PSt3 | 220809-001 | 0000-00 | 2023-08-15 08:44

## Oxygen Calibrations
Sensor | Calibration Date | Cal0 [°] | T0 | T0 Unit | Cal2nd [°] | T2nd | T2nd Unit | pATM | pATM Unit | O2Cal2nd | O2Cal2nd Unit | Environment | f1 | m | dKSV1 | dKSV2 | dPhi1 | dPhi2 | Is PreSens Calibration | Cal0 Amplitude [µV] | Cal2nd Amplitude [µV]
POF1.2 (PSt3) | 2023-08-17 08:30 | 60.704 | 12.6176 | °C | 28.467 | 11.2282 | °C | 1014 | hPa | 100 | %a.s. | Humid | 0.808 | 29.87 | 0.000433 | 0 | -0.0803 | 0 | FALSE |  | 9157.0189

## Annotations
Date | Delta T [min] | Device | Channel | User | Annotation

## Info
Software Version | 4.0.0.2353
Exported at | 2023-08-17 12:40

## SADD0002000287, Ch 2
Id | Date | Delta T [min] | Sensor | Calibration | User | Oxygen | Oxygen Unit | Temperature | Temperature Unit | Pressure | Pressure Unit | Mode | Salinity [pmil] | User Signal Intensity | Error | Error Code | Phase [°] | Amplitude [µV] | Reference Amplitude [µV] | Signal LED Current | Reference LED Current | Battery [V]
57658 | 2023-08-17 10:03 | 0 | POF1.2 (PSt3) | 2023-08-17 08:30 | Luka | 197.855 | μmol/L | 14.0993 | °C | 1014 | hPa | Humid | 36 | -2 |  | 0 | 30.835 | 8520.6116 | 51741.3445 | 5.3333 | 2500
57670 | 2023-08-17 10:04 | 0.049775 | POF1.2 (PSt3) | 2023-08-17 08:30 | Luka | 197.9687 | μmol/L | 14.1055 | °C | 1014 | hPa | Humid | 36 | -2 |  | 0 | 30.826 | 8525.97 | 51740.9517 | 5.3333 | 2500
57682 | 2023-08-17 10:04 | 0.1004 | POF1.2 (PSt3) | 2023-08-17 08:30 | Luka | 198.0807 | μmol/L | 14.0871 | °C | 1014 | hPa | Humid | 36 | -2 |  | 0 | 30.827 | 8522.8056 | 51739.9197 | 5.3333 | 2500
57694 | 2023-08-17 10:04 | 0.1502 | POF1.2 (PSt3) | 2023-08-17 08:30 | Luka | 197.5757 | μmol/L | 14.0871 | °C | 1014 | hPa | Humid | 36 | -2 |  | 0 | 30.856 | 8527.2839 | 51742.4298 | 5.3333 | 2500
57706 | 2023-08-17 10:04 | 0.20001 | POF1.2 (PSt3) | 2023-08-17 08:30 | Luka | 197.5666 | μmol/L | 14.081 | °C | 1014 | hPa | Humid | 36 | -2 |  | 0 | 30.859 | 8524.5441 | 51742.3474 | 5.3333 | 2500
57718 | 2023-08-17 10:04 | 0.24997 | POF1.2 (PSt3) | 2023-08-17 08:30 | Luka | 198.2277 | μmol/L | 14.0687 | °C | 1014 | hPa | Humid | 36 | -2 |  | 0 | 30.826 | 8525.2638 | 51738.1882 | 5.3333 | 2500
57730 | 2023-08-17 10:04 | 0.29977 | POF1.2 (PSt3) | 2023-08-17 08:30 | Luka | 197.7389 | μmol/L | 14.0565 | °C | 1014 | hPa | Humid | 36 | -2 |  | 0 | 30.859 | 8519.5711 | 51742.3174 | 5.3333 | 2500
57742 | 2023-08-17 10:04 | 0.35026 | POF1.2 (PSt3) | 2023-08-17 08:30 | Luka | 197.5295 | μmol/L | 14.0442 | °C | 1014 | hPa | Humid | 36 | -2 |  | 0 | 30.876 | 8521.4036 | 51745.1339 | 5.3333 | 2500
57755 | 2023-08-17 10:04 | 0.40003 | POF1.2 (PSt3) | 2023-08-17 08:30 | Luka | 198.0533 | μmol/L | 14.0687 | °C | 1014 | hPa | Humid | 36 | -2 |  | 0 | 30.836 | 8527.4698 | 51742.4996 | 5.3333 | 2500
57766 | 2023-08-17 10:04 | 0.44977 | POF1.2 (PSt3) | 2023-08-17 08:30 | Luka | 198.2601 | μmol/L | 14.032 | °C | 1014 | hPa | Humid | 36 | -2 |  | 0 | 30.839 | 8521.8306 | 51739.7077 | 5.3333 | 2500
57778 | 2023-08-17 10:04 | 0.50044 | POF1.2 (PSt3) | 2023-08-17 08:30 | Luka | 197.5189 | μmol/L | 14.0136 | °C | 1014 | hPa | Humid | 36 | -2 |  | 0 | 30.889 | 8523.3388 | 51738.3524 | 5.3333 | 2500
57790 | 2023-08-17 10:04 | 0.5503 | POF1.2 (PSt3) | 2023-08-17 08:30 | Luka | 197.779 | μmol/L | 14.0013 | °C | 1014 | hPa | Humid | 36 | -2 |  | 0 | 30.879 | 8519.3239 | 51743.0516 | 5.3333 | 2500
57802 | 2023-08-17 10:04 | 0.60015 | POF1.2 (PSt3) | 2023-08-17 08:30 | Luka | 197.8305 | μmol/L | 13.9891 | °C | 1014 | hPa | Humid | 36 | -2 |  | 0 | 30.881 | 8521.4795 | 51740.2586 | 5.3333 | 2500
57814 | 2023-08-17 10:04 | 0.64996 | POF1.2 (PSt3) | 2023-08-17 08:30 | Luka | 197.0845 | μmol/L | 14.0013 | °C | 1014 | hPa | Humid | 36 | -2 |  | 0 | 30.919 | 8528.2961 | 51743.0447 | 5.3333 | 2500
57826 | 2023-08-17 10:04 | 0.70057 | POF1.2 (PSt3) | 2023-08-17 08:30 | Luka | 197.0519 | μmol/L | 14.0381 | °C | 1014 | hPa | Humid | 36 | -2 |  | 0 | 30.906 | 8520.3319 | 51739.312 | 5.3333 | 2500
57838 | 2023-08-17 10:04 | 0.75039 | POF1.2 (PSt3) | 2023-08-17 08:30 | Luka | 197.3516 | μmol/L | 13.9707 | °C | 1014 | hPa | Humid | 36 | -2 |  | 0 | 30.916 | 8520.594 | 51732.076 | 5.3333 | 2500
57850 | 2023-08-17 10:04 | 0.80005 | POF1.2 (PSt3) | 2023-08-17 08:30 | Luka | 197.4204 | μmol/L | 13.9585 | °C | 1014 | hPa | Humid | 36 | -2 |  | 0 | 30.917 | 8524.0884 | 51739.0025 | 5.3333 | 2500
57857 | 2023-08-17 10:04 | 0.84977 | POF1.2 (PSt3) | 2023-08-17 08:30 | Luka | 196.3901 | μmol/L | 13.9401 | °C | 1014 | hPa | Humid | 36 | -2 |  | 0 | 30.984 | 8523.3297 | 51740.5201 | 5.3333 | 2500
57874 | 2023-08-17 10:04 | 0.90052 | POF1.2 (PSt3) | 2023-08-17 08:30 | Luka | 197.2733 | μmol/L | 13.9646 | °C | 1014 | hPa | Humid | 36 | -2 |  | 0 | 30.923 | 8523.4619 | 51743.6862 | 5.3333 | 2500
57886 | 2023-08-17 10:04 | 0.95033 | POF1.2 (PSt3) | 2023-08-17 08:30 | Luka | 197.2883 | μmol/L | 13.9156 | °C | 1014 | hPa | Humid | 36 | -2 |  | 0 | 30.942 | 8520.231 | 51738.7457 | 5.3333 | 2500
57898 | 2023-08-17 10:04 | 1.0001 | POF1.2 (PSt3) | 2023-08-17 08:30 | Luka | 197.4198 | μmol/L | 13.9462 | °C | 1014 | hPa | Humid | 36 | -2 |  | 0 | 30.922 | 8519.2224 | 51735.8369 | 5.3333 | 2500
57905 | 2023-08-17 10:05 | 1.0503 | POF1.2 (PSt3) | 2023-08-17 08:30 | Luka | 197.0898 | μmol/L | 13.934 | °C | 1014 | hPa | Humid | 36 | -2 |  | 0 | 30.946 | 8519.3383 | 51739.5533 | 5.3333 | 2500
57918 | 2023-08-17 10:05 | 1.1014 | POF1.2 (PSt3) | 2023-08-17 08:30 | Luka | 196.6925 | μmol/L | 13.9462 | °C | 1014 | hPa | Humid | 36 | -2 |  | 0 | 30.964 | 8520.8929 | 51738.1005 | 5.3333 | 2500
57934 | 2023-08-17 10:05 | 1.15 | POF1.2 (PSt3) | 2023-08-17 08:30 | Luka | 196.5543 | μmol/L | 13.9462 | °C | 1014 | hPa | Humid | 36 | -2 |  | 0 | 30.972 | 8519.1967 | 51737.249 | 5.3333 | 2500
57946 | 2023-08-17 10:05 | 1.2 | POF1.2 (PSt3) | 2023-08-17 08:30 | Luka | 197.0363 | μmol/L | 13.8972 | °C | 1014 | hPa | Humid | 36 | -2 |  | 0 | 30.964 | 8517.8172 | 51736.1976 | 5.3333 | 2500
57953 | 2023-08-17 10:05 | 1.2498 | POF1.2 (PSt3) | 2023-08-17 08:30 | Luka | 197.0541 | μmol/L | 13.9095 | °C | 1014 | hPa | Humid | 36 | -2 |  | 0 | 30.958 | 8520.2037 | 51738.8913 | 5.3333 | 2500
57970 | 2023-08-17 10:05 | 1.3005 | POF1.2 (PSt3) | 2023-08-17 08:30 | Luka | 196.803 | μmol/L | 13.9034 | °C | 1014 | hPa | Humid | 36 | -2 |  | 0 | 30.975 | 8521.8246 | 51743.4883 | 5.3333 | 2500
57977 | 2023-08-17 10:05 | 1.3504 | POF1.2 (PSt3) | 2023-08-17 08:30 | Luka | 197.1051 | μmol/L | 13.885 | °C | 1014 | hPa | Humid | 36 | -2 |  | 0 | 30.965 | 8525.8501 | 51733.8526 | 5.3333 | 2500
57994 | 2023-08-17 10:05 | 1.4002 | POF1.2 (PSt3) | 2023-08-17 08:30 | Luka | 196.5692 | μmol/L | 13.885 | °C | 1014 | hPa | Humid | 36 | -2 |  | 0 | 30.996 | 8526.0606 | 51739.4657 | 5.3333 | 2500
57999 | 2023-08-17 10:05 | 1.4501 | POF1.2 (PSt3) | 2023-08-17 08:30 | Luka | 196.4843 | μmol/L | 13.9217 | °C | 1014 | hPa | Humid | 36 | -2 |  | 0 | 30.986 | 8522.9375 | 51738.929 | 5.3333 | 2500
58011 | 2023-08-17 10:05 | 1.5 | POF1.2 (PSt3) | 2023-08-17 08:30 | Luka | 196.2504 | μmol/L | 13.8911 | °C | 1014 | hPa | Humid | 36 | -2 |  | 0 | 31.012 | 8526.297 | 51736.9701 | 5.3333 | 2500
58030 | 2023-08-17 10:05 | 1.5498 | POF1.2 (PSt3) | 2023-08-17 08:30 | Luka | 196.2159 | μmol/L | 13.8911 | °C | 1014 | hPa | Humid | 36 | -2 |  | 0 | 31.014 | 8525.0677 | 51738.4338 | 5.3333 | 2500
58042 | 2023-08-17 10:05 | 1.6004 | POF1.2 (PSt3) | 2023-08-17 08:30 | Luka | 197.1135 | μmol/L | 13.8789 | °C | 1014 | hPa | Humid | 36 | -2 |  | 0 | 30.967 | 8524.6139 | 51739.6875 | 5.3333 | 2500
58054 | 2023-08-17 10:05 | 1.6501 | POF1.2 (PSt3) | 2023-08-17 08:30 | Luka | 195.7687 | μmol/L | 13.8911 | °C | 1014 | hPa | Humid | 36 | -2 |  | 0 | 31.04 | 8528.781 | 51737.9572 | 5.3333 | 2500
58066 | 2023-08-17 10:05 | 1.7 | POF1.2 (PSt3) | 2023-08-17 08:30 | Luka | 196.1807 | μmol/L | 13.8666 | °C | 1014 | hPa | Humid | 36 | -2 |  | 0 | 31.026 | 8532.3588 | 51734.7527 | 5.3333 | 2500
58078 | 2023-08-17 10:05 | 1.7498 | POF1.2 (PSt3) | 2023-08-17 08:30 | Luka | 196.43 | μmol/L | 13.8482 | °C | 1014 | hPa | Humid | 36 | -2 |  | 0 | 31.019 | 8528.6916 | 51735.6534 | 5.3333 | 2500
58090 | 2023-08-17 10:05 | 1.8004 | POF1.2 (PSt3) | 2023-08-17 08:30 | Luka | 196.0514 | μmol/L | 13.8605 | °C | 1014 | hPa | Humid | 36 | -2 |  | 0 | 31.036 | 8534.9631 | 51739.8952 | 5.3333 | 2500
58102 | 2023-08-17 10:05 | 1.8502 | POF1.2 (PSt3) | 2023-08-17 08:30 | Luka | 195.7771 | μmol/L | 13.885 | °C | 1014 | hPa | Humid | 36 | -2 |  | 0 | 31.042 | 8538.1285 | 51740.6227 | 5.3333 | 2500
58114 | 2023-08-17 10:05 | 1.8999 | POF1.2 (PSt3) | 2023-08-17 08:30 | Luka | 196.2063 | μmol/L | 13.8605 | °C | 1014 | hPa | Humid | 36 | -2 |  | 0 | 31.027 | 8538.2346 | 51739.9777 | 5.3333 | 2500
58126 | 2023-08-17 10:05 | 1.9498 | POF1.2 (PSt3) | 2023-08-17 08:30 | Luka | 195.7851 | μmol/L | 13.8666 | °C | 1014 | hPa | Humid | 36 | -2 |  | 0 | 31.049 | 8541.1241 | 51736.12 | 5.3333 | 2500
58138 | 2023-08-17 10:05 | 2.0004 | POF1.2 (PSt3) | 2023-08-17 08:30 | Luka | 196.2833 | μmol/L | 13.8421 | °C | 1014 | hPa | Humid | 36 | -2 |  | 0 | 31.03 | 8542.5254 | 51734.2354 | 5.3333 | 2500
58150 | 2023-08-17 10:06 | 2.0502 | POF1.2 (PSt3) | 2023-08-17 08:30 | Luka | 195.7249 | μmol/L | 13.8605 | °C | 1014 | hPa | Humid | 36 | -2 |  | 0 | 31.055 | 8547.5339 | 51738.4703 | 5.3333 | 2500
58162 | 2023-08-17 10:06 | 2.1001 | POF1.2 (PSt3) | 2023-08-17 08:30 | Luka | 195.3217 | μmol/L | 13.8544 | °C | 1014 | hPa | Humid | 36 | -2 |  | 0 | 31.081 | 8541.7373 | 51738.977 | 5.3333 | 2500
58174 | 2023-08-17 10:06 | 2.1498 | POF1.2 (PSt3) | 2023-08-17 08:30 | Luka | 195.5102 | μmol/L | 13.8544 | °C | 1014 | hPa | Humid | 36 | -2 |  | 0 | 31.07 | 8551.1579 | 51735.5407 | 5.3333 | 2500
58186 | 2023-08-17 10:06 | 2.2005 | POF1.2 (PSt3) | 2023-08-17 08:30 | Luka | 195.5529 | μmol/L | 13.8482 | °C | 1014 | hPa | Humid | 36 | -2 |  | 0 | 31.07 | 8563.6789 | 51736.151 | 5.3333 | 2500
58198 | 2023-08-17 10:06 | 2.2503 | POF1.2 (PSt3) | 2023-08-17 08:30 | Luka | 195.5271 | μmol/L | 13.8421 | °C | 1014 | hPa | Humid | 36 | -2 |  | 0 | 31.074 | 8568.6995 | 51737.3826 | 5.3333 | 2500
58210 | 2023-08-17 10:06 | 2.3 | POF1.2 (PSt3) | 2023-08-17 08:30 | Luka | 195.3818 | μmol/L | 13.8605 | °C | 1014 | hPa | Humid | 36 | -2 |  | 0 | 31.075 | 8573.11 | 51740.7923 | 5.3333 | 2500
58217 | 2023-08-17 10:06 | 2.3505 | POF1.2 (PSt3) | 2023-08-17 08:30 | Luka | 195.2529 | μmol/L | 13.8421 | °C | 1014 | hPa | Humid | 36 | -2 |  | 0 | 31.09 | 8573.2326 | 51737.3282 | 5.3333 | 2500
58234 | 2023-08-17 10:06 | 2.4004 | POF1.2 (PSt3) | 2023-08-17 08:30 | Luka | 195.3299 | μmol/L | 13.836 | °C | 1014 | hPa | Humid | 36 | -2 |  | 0 | 31.088 | 8577.8629 | 51740.5027 | 5.3333 | 2500
58239 | 2023-08-17 10:06 | 2.4502 | POF1.2 (PSt3) | 2023-08-17 08:30 | Luka | 194.8087 | μmol/L | 13.8544 | °C | 1014 | hPa | Humid | 36 | -2 |  | 0 | 31.111 | 8579.0369 | 51737.0168 | 5.3333 | 2500
58256 | 2023-08-17 10:06 | 2.4999 | POF1.2 (PSt3) | 2023-08-17 08:30 | Luka | 194.6462 | μmol/L | 13.836 | °C | 1014 | hPa | Humid | 36 | -2 |  | 0 | 31.128 | 8585.6852 | 51734.3603 | 5.3333 | 2500
58265 | 2023-08-17 10:06 | 2.5498 | POF1.2 (PSt3) | 2023-08-17 08:30 | Luka | 194.8422 | μmol/L | 13.8176 | °C | 1014 | hPa | Humid | 36 | -2 |  | 0 | 31.124 | 8585.7122 | 51739.9408 | 5.3333 | 2500
58282 | 2023-08-17 10:06 | 2.6005 | POF1.2 (PSt3) | 2023-08-17 08:30 | Luka | 195.1582 | μmol/L | 13.8115 | °C | 1014 | hPa | Humid | 36 | -2 |  | 0 | 31.108 | 8587.1856 | 51733.2622 | 5.3333 | 2500
58294 | 2023-08-17 10:06 | 2.6503 | POF1.2 (PSt3) | 2023-08-17 08:30 | Luka | 194.8163 | μmol/L | 13.7993 | °C | 1014 | hPa | Humid | 36 | -2 |  | 0 | 31.133 | 8589.5655 | 51741.3495 | 5.3333 | 2500
58306 | 2023-08-17 10:06 | 2.7 | POF1.2 (PSt3) | 2023-08-17 08:30 | Luka | 194.6458 | μmol/L | 13.8115 | °C | 1014 | hPa | Humid | 36 | -2 |  | 0 | 31.138 | 8593.299 | 51739.7743 | 5.3333 | 2500
58313 | 2023-08-17 10:06 | 2.7498 | POF1.2 (PSt3) | 2023-08-17 08:30 | Luka | 194.4751 | μmol/L | 13.787 | °C | 1014 | hPa | Humid | 36 | -2 |  | 0 | 31.158 | 8601.0279 | 51742.7043 | 5.3333 | 2500
58330 | 2023-08-17 10:06 | 2.8005 | POF1.2 (PSt3) | 2023-08-17 08:30 | Luka | 194.3223 | μmol/L | 13.8237 | °C | 1014 | hPa | Humid | 36 | -2 |  | 0 | 31.152 | 8600.9029 | 51736.3602 | 5.3333 | 2500
58337 | 2023-08-17 10:06 | 2.8502 | POF1.2 (PSt3) | 2023-08-17 08:30 | Luka | 194.6458 | μmol/L | 13.8115 | °C | 1014 | hPa | Humid | 36 | -2 |  | 0 | 31.138 | 8602.4873 | 51734.7156 | 5.3333 | 2500
58349 | 2023-08-17 10:06 | 2.9001 | POF1.2 (PSt3) | 2023-08-17 08:30 | Luka | 194.2709 | μmol/L | 13.7993 | °C | 1014 | hPa | Humid | 36 | -2 |  | 0 | 31.165 | 8612.1054 | 51737.2625 | 5.3333 | 2500
58361 | 2023-08-17 10:06 | 2.9498 | POF1.2 (PSt3) | 2023-08-17 08:30 | Luka | 194.2709 | μmol/L | 13.7993 | °C | 1014 | hPa | Humid | 36 | -2 |  | 0 | 31.165 | 8614.574 | 51734.8176 | 5.3333 | 2500
58378 | 2023-08-17 10:06 | 3.0004 | POF1.2 (PSt3) | 2023-08-17 08:30 | Luka | 194.2712 | μmol/L | 13.8237 | °C | 1014 | hPa | Humid | 36 | -2 |  | 0 | 31.155 | 8619.3033 | 51734.7981 | 5.3333 | 2500
58390 | 2023-08-17 10:07 | 3.0501 | POF1.2 (PSt3) | 2023-08-17 08:30 | Luka | 194.9868 | μmol/L | 13.7748 | °C | 1014 | hPa | Humid | 36 | -2 |  | 0 | 31.133 | 8621.0505 | 51740.8746 | 5.3333 | 2500
58397 | 2023-08-17 10:07 | 3.1 | POF1.2 (PSt3) | 2023-08-17 08:30 | Luka | 194.4581 | μmol/L | 13.787 | °C | 1014 | hPa | Humid | 36 | -2 |  | 0 | 31.159 | 8618.8571 | 51736.3574 | 5.3333 | 2500
58409 | 2023-08-17 10:07 | 3.1497 | POF1.2 (PSt3) | 2023-08-17 08:30 | Luka | 194.7134 | μmol/L | 13.7503 | °C | 1014 | hPa | Humid | 36 | -2 |  | 0 | 31.159 | 8622.4246 | 51736.7774 | 5.3333 | 2500
58426 | 2023-08-17 10:07 | 3.2004 | POF1.2 (PSt3) | 2023-08-17 08:30 | Luka | 193.9563 | μmol/L | 13.7686 | °C | 1014 | hPa | Humid | 36 | -2 |  | 0 | 31.196 | 8623.1699 | 51739.6542 | 5.3333 | 2500
58438 | 2023-08-17 10:07 | 3.2503 | POF1.2 (PSt3) | 2023-08-17 08:30 | Luka | 194.3046 | μmol/L | 13.7503 | °C | 1014 | hPa | Humid | 36 | -2 |  | 0 | 31.183 | 8624.8582 | 51738.2804 | 5.3333 | 2500
58445 | 2023-08-17 10:07 | 3.3001 | POF1.2 (PSt3) | 2023-08-17 08:30 | Luka | 194.1941 | μmol/L | 13.7441 | °C | 1014 | hPa | Humid | 36 | -2 |  | 0 | 31.192 | 8623.169 | 51733.9302 | 5.3333 | 2500
58457 | 2023-08-17 10:07 | 3.3498 | POF1.2 (PSt3) | 2023-08-17 08:30 | Luka | 193.9987 | μmol/L | 13.738 | °C | 1014 | hPa | Humid | 36 | -2 |  | 0 | 31.206 | 8621.0605 | 51731.1754 | 5.3333 | 2500
58475 | 2023-08-17 10:07 | 3.4004 | POF1.2 (PSt3) | 2023-08-17 08:30 | Luka | 193.9223 | μmol/L | 13.7319 | °C | 1014 | hPa | Humid | 36 | -2 |  | 0 | 31.213 | 8624.529 | 51734.3041 | 5.3333 | 2500
58484 | 2023-08-17 10:07 | 3.4502 | POF1.2 (PSt3) | 2023-08-17 08:30 | Luka | 193.541 | μmol/L | 13.7135 | °C | 1014 | hPa | Humid | 36 | -2 |  | 0 | 31.243 | 8625.2697 | 51732.5756 | 5.3333 | 2500
58498 | 2023-08-17 10:07 | 3.5001 | POF1.2 (PSt3) | 2023-08-17 08:30 | Luka | 193.6934 | μmol/L | 13.7135 | °C | 1014 | hPa | Humid | 36 | -2 |  | 0 | 31.234 | 8620.4185 | 51730.9227 | 5.3333 | 2500
58505 | 2023-08-17 10:07 | 3.5498 | POF1.2 (PSt3) | 2023-08-17 08:30 | Luka | 193.8969 | μmol/L | 13.7135 | °C | 1014 | hPa | Humid | 36 | -2 |  | 0 | 31.222 | 8622.4803 | 51736.1002 | 5.3333 | 2500
58522 | 2023-08-17 10:07 | 3.6004 | POF1.2 (PSt3) | 2023-08-17 08:30 | Luka | 193.6597 | μmol/L | 13.689 | °C | 1014 | hPa | Humid | 36 | -2 |  | 0 | 31.246 | 8616.3195 | 51731.8063 | 5.3333 | 2500
58534 | 2023-08-17 10:07 | 3.6504 | POF1.2 (PSt3) | 2023-08-17 08:30 | Luka | 193.8206 | μmol/L | 13.7074 | °C | 1014 | hPa | Humid | 36 | -2 |  | 0 | 31.229 | 8620.1672 | 51735.2037 | 5.3333 | 2500
58546 | 2023-08-17 10:07 | 3.7001 | POF1.2 (PSt3) | 2023-08-17 08:30 | Luka | 193.5751 | μmol/L | 13.6768 | °C | 1014 | hPa | Humid | 36 | -2 |  | 0 | 31.256 | 8614.2851 | 51734.5453 | 5.3333 | 2500
58553 | 2023-08-17 10:07 | 3.7498 | POF1.2 (PSt3) | 2023-08-17 08:30 | Luka | 193.8294 | μmol/L | 13.6645 | °C | 1014 | hPa | Humid | 36 | -2 |  | 0 | 31.246 | 8616.6892 | 51734.5518 | 5.3333 | 2500
58570 | 2023-08-17 10:07 | 3.8004 | POF1.2 (PSt3) | 2023-08-17 08:30 | Luka | 193.5924 | μmol/L | 13.6523 | °C | 1014 | hPa | Humid | 36 | -2 |  | 0 | 31.265 | 8611.0992 | 51735.211 | 5.3333 | 2500
58582 | 2023-08-17 10:07 | 3.8502 | POF1.2 (PSt3) | 2023-08-17 08:30 | Luka | 193.127 | μmol/L | 13.6829 | °C | 1014 | hPa | Humid | 36 | -2 |  | 0 | 31.28 | 8618.7805 | 51734.3319 | 5.3333 | 2500
58594 | 2023-08-17 10:07 | 3.9 | POF1.2 (PSt3) | 2023-08-17 08:30 | Luka | 193.5161 | μmol/L | 13.6584 | °C | 1014 | hPa | Humid | 36 | -2 |  | 0 | 31.267 | 8616.2924 | 51735.2284 | 5.3333 | 2500
58606 | 2023-08-17 10:07 | 3.9506 | POF1.2 (PSt3) | 2023-08-17 08:30 | Luka | 193.728 | μmol/L | 13.64 | °C | 1014 | hPa | Humid | 36 | -2 |  | 0 | 31.262 | 8618.56 | 51729.9479 | 5.3333 | 2500
58618 | 2023-08-17 10:07 | 4.0004 | POF1.2 (PSt3) | 2023-08-17 08:30 | Luka | 193.7111 | μmol/L | 13.64 | °C | 1014 | hPa | Humid | 36 | -2 |  | 0 | 31.263 | 8617.7924 | 51730.9707 | 5.3333 | 2500
58625 | 2023-08-17 10:08 | 4.0502 | POF1.2 (PSt3) | 2023-08-17 08:30 | Luka | 193.4996 | μmol/L | 13.6339 | °C | 1014 | hPa | Humid | 36 | -2 |  | 0 | 31.278 | 8621.8368 | 51734.7696 | 5.3333 | 2500
58642 | 2023-08-17 10:08 | 4.1 | POF1.2 (PSt3) | 2023-08-17 08:30 | Luka | 193.3559 | μmol/L | 13.6278 | °C | 1014 | hPa | Humid | 36 | -2 |  | 0 | 31.289 | 8617.6524 | 51736.3731 | 5.3333 | 2500
58649 | 2023-08-17 10:08 | 4.1497 | POF1.2 (PSt3) | 2023-08-17 08:30 | Luka | 193.221 | μmol/L | 13.6155 | °C | 1014 | hPa | Humid | 36 | -2 |  | 0 | 31.302 | 8615.4604 | 51736.8077 | 5.3333 | 2500
58666 | 2023-08-17 10:08 | 4.2003 | POF1.2 (PSt3) | 2023-08-17 08:30 | Luka | 193.3478 | μmol/L | 13.6094 | °C | 1014 | hPa | Humid | 36 | -2 |  | 0 | 31.297 | 8618.3705 | 51736.0495 | 5.3333 | 2500
58678 | 2023-08-17 10:08 | 4.2502 | POF1.2 (PSt3) | 2023-08-17 08:30 | Luka | 192.5805 | μmol/L | 13.6155 | °C | 1014 | hPa | Humid | 36 | -2 |  | 0 | 31.34 | 8624.0901 | 51730.8101 | 5.3333 | 2500
58690 | 2023-08-17 10:08 | 4.2999 | POF1.2 (PSt3) | 2023-08-17 08:30 | Luka | 192.8162 | μmol/L | 13.6155 | °C | 1014 | hPa | Humid | 36 | -2 |  | 0 | 31.326 | 8624.9553 | 51731.4287 | 5.3333 | 2500
58702 | 2023-08-17 10:08 | 4.3505 | POF1.2 (PSt3) | 2023-08-17 08:30 | Luka | 193.0611 | μmol/L | 13.5972 | °C | 1014 | hPa | Humid | 36 | -2 |  | 0 | 31.319 | 8619.5869 | 51737.6556 | 5.3333 | 2500
58707 | 2023-08-17 10:08 | 4.4003 | POF1.2 (PSt3) | 2023-08-17 08:30 | Luka | 193.0525 | μmol/L | 13.6033 | °C | 1014 | hPa | Humid | 36 | -2 |  | 0 | 31.317 | 8627.0398 | 51730.3653 | 5.3333 | 2500
58724 | 2023-08-17 10:08 | 4.45 | POF1.2 (PSt3) | 2023-08-17 08:30 | Luka | 192.598 | μmol/L | 13.591 | °C | 1014 | hPa | Humid | 36 | -2 |  | 0 | 31.349 | 8625.5484 | 51734.7527 | 5.3333 | 2500
58738 | 2023-08-17 10:08 | 4.4998 | POF1.2 (PSt3) | 2023-08-17 08:30 | Luka | 193.0439 | μmol/L | 13.6094 | °C | 1014 | hPa | Humid | 36 | -2 |  | 0 | 31.315 | 8627.1654 | 51727.8046 | 5.3333 | 2500
58750 | 2023-08-17 10:08 | 4.5503 | POF1.2 (PSt3) | 2023-08-17 08:30 | Luka | 192.7409 | μmol/L | 13.5972 | °C | 1014 | hPa | Humid | 36 | -2 |  | 0 | 31.338 | 8630.9308 | 51730.2025 | 5.3333 | 2500
58762 | 2023-08-17 10:08 | 4.6002 | POF1.2 (PSt3) | 2023-08-17 08:30 | Luka | 192.539 | μmol/L | 13.5972 | °C | 1014 | hPa | Humid | 36 | -2 |  | 0 | 31.35 | 8632.6357 | 51732.4374 | 5.3333 | 2500
58769 | 2023-08-17 10:08 | 4.6502 | POF1.2 (PSt3) | 2023-08-17 08:30 | Luka | 193.0022 | μmol/L | 13.591 | °C | 1014 | hPa | Humid | 36 | -2 |  | 0 | 31.325 | 8634.4662 | 51731.7422 | 5.3333 | 2500
58785 | 2023-08-17 10:08 | 4.7 | POF1.2 (PSt3) | 2023-08-17 08:30 | Luka | 192.2951 | μmol/L | 13.6033 | °C | 1014 | hPa | Humid | 36 | -2 |  | 0 | 31.362 | 8810.2885 | 51739.2676 | 5.3333 | 2500
58798 | 2023-08-17 10:08 | 4.7506 | POF1.2 (PSt3) | 2023-08-17 08:30 | Luka | 192.3966 | μmol/L | 13.5788 | °C | 1014 | hPa | Humid | 36 | -2 |  | 0 | 31.366 | 8814.0581 | 51735.0244 | 5.3333 | 2500
58810 | 2023-08-17 10:08 | 4.8004 | POF1.2 (PSt3) | 2023-08-17 08:30 | Luka | 192.5146 | μmol/L | 13.5666 | °C | 1014 | hPa | Humid | 36 | -2 |  | 0 | 31.364 | 8818.2398 | 51738.6796 | 5.3333 | 2500
58822 | 2023-08-17 10:08 | 4.8501 | POF1.2 (PSt3) | 2023-08-17 08:30 | Luka | 192.162 | μmol/L | 13.5666 | °C | 1014 | hPa | Humid | 36 | -2 |  | 0 | 31.385 | 8819.3193 | 51737.6472 | 5.3333 | 2500
58829 | 2023-08-17 10:08 | 4.9 | POF1.2 (PSt3) | 2023-08-17 08:30 | Luka | 191.8346 | μmol/L | 13.5849 | °C | 1014 | hPa | Humid | 36 | -2 |  | 0 | 31.397 | 8819.2194 | 51736.8656 | 5.3333 | 2500
58846 | 2023-08-17 10:08 | 4.9506 | POF1.2 (PSt3) | 2023-08-17 08:30 | Luka | 191.7346 | μmol/L | 13.5727 | °C | 1014 | hPa | Humid | 36 | -2 |  | 0 | 31.408 | 8823.2743 | 51730.9942 | 5.3333 | 2500
58858 | 2023-08-17 10:08 | 5.0004 | POF1.2 (PSt3) | 2023-08-17 08:30 | Luka | 191.4838 | μmol/L | 13.5727 | °C | 1014 | hPa | Humid | 36 | -2 |  | 0 | 31.423 | 8825.1686 | 51732.6949 | 5.3333 | 2500
58870 | 2023-08-17 10:09 | 5.0503 | POF1.2 (PSt3) | 2023-08-17 08:30 | Luka | 191.6171 | μmol/L | 13.5849 | °C | 1014 | hPa | Humid | 36 | -2 |  | 0 | 31.41 | 8829.5923 | 51737.3367 | 5.3333 | 2500
58882 | 2023-08-17 10:09 | 5.1001 | POF1.2 (PSt3) | 2023-08-17 08:30 | Luka | 191.7188 | μmol/L | 13.5482 | °C | 1014 | hPa | Humid | 36 | -2 |  | 0 | 31.419 | 8824.0276 | 51735.5614 | 5.3333 | 2500
58893 | 2023-08-17 10:09 | 5.1499 | POF1.2 (PSt3) | 2023-08-17 08:30 | Luka | 191.2334 | μmol/L | 13.5727 | °C | 1014 | hPa | Humid | 36 | -2 |  | 0 | 31.438 | 8834.4636 | 51733.2681 | 5.3333 | 2500
58906 | 2023-08-17 10:09 | 5.2005 | POF1.2 (PSt3) | 2023-08-17 08:30 | Luka | 191.4928 | μmol/L | 13.5543 | °C | 1014 | hPa | Humid | 36 | -2 |  | 0 | 31.43 | 8834.7149 | 51736.1679 | 5.3333 | 2500
58918 | 2023-08-17 10:09 | 5.2503 | POF1.2 (PSt3) | 2023-08-17 08:30 | Luka | 191.3755 | μmol/L | 13.5666 | °C | 1014 | hPa | Humid | 36 | -2 |  | 0 | 31.432 | 8833.824 | 51738.9566 | 5.3333 | 2500
58926 | 2023-08-17 10:09 | 5.3001 | POF1.2 (PSt3) | 2023-08-17 08:30 | Luka | 191.6184 | μmol/L | 13.5482 | °C | 1014 | hPa | Humid | 36 | -2 |  | 0 | 31.425 | 8834.8242 | 51734.2291 | 5.3333 | 2500
58940 | 2023-08-17 10:09 | 5.3499 | POF1.2 (PSt3) | 2023-08-17 08:30 | Luka | 191.0253 | μmol/L | 13.5666 | °C | 1014 | hPa | Humid | 36 | -2 |  | 0 | 31.453 | 8848.5836 | 51735.1615 | 5.3333 | 2500
58952 | 2023-08-17 10:09 | 5.4005 | POF1.2 (PSt3) | 2023-08-17 08:30 | Luka | 191.0667 | μmol/L | 13.5727 | °C | 1014 | hPa | Humid | 36 | -2 |  | 0 | 31.448 | 8843.2851 | 51733.8184 | 5.3333 | 2500
58966 | 2023-08-17 10:09 | 5.4503 | POF1.2 (PSt3) | 2023-08-17 08:30 | Luka | 190.3854 | μmol/L | 13.5604 | °C | 1014 | hPa | Humid | 36 | -2 |  | 0 | 31.494 | 8854.5629 | 51728.4964 | 5.3333 | 2500
58978 | 2023-08-17 10:09 | 5.5 | POF1.2 (PSt3) | 2023-08-17 08:30 | Luka | 191.1505 | μmol/L | 13.5604 | °C | 1014 | hPa | Humid | 36 | -2 |  | 0 | 31.448 | 8849.5942 | 51732.4129 | 5.3333 | 2500
58985 | 2023-08-17 10:09 | 5.5498 | POF1.2 (PSt3) | 2023-08-17 08:30 | Luka | 190.9183 | μmol/L | 13.5359 | °C | 1014 | hPa | Humid | 36 | -2 |  | 0 | 31.472 | 8856.9188 | 51736.7545 | 5.3333 | 2500
59002 | 2023-08-17 10:09 | 5.6005 | POF1.2 (PSt3) | 2023-08-17 08:30 | Luka | 191.3016 | μmol/L | 13.5359 | °C | 1014 | hPa | Humid | 36 | -2 |  | 0 | 31.449 | 8859.3453 | 51734.8016 | 5.3333 | 2500
59014 | 2023-08-17 10:09 | 5.6502 | POF1.2 (PSt3) | 2023-08-17 08:30 | Luka | 190.4192 | μmol/L | 13.5482 | °C | 1014 | hPa | Humid | 36 | -2 |  | 0 | 31.497 | 8860.863 | 51735.0359 | 5.3333 | 2500
59021 | 2023-08-17 10:09 | 5.7001 | POF1.2 (PSt3) | 2023-08-17 08:30 | Luka | 190.5359 | μmol/L | 13.5359 | °C | 1014 | hPa | Humid | 36 | -2 |  | 0 | 31.495 | 8864.1723 | 51733.786 | 5.3333 | 2500
59033 | 2023-08-17 10:09 | 5.7498 | POF1.2 (PSt3) | 2023-08-17 08:30 | Luka | 190.5445 | μmol/L | 13.5298 | °C | 1014 | hPa | Humid | 36 | -2 |  | 0 | 31.497 | 8869.6534 | 51734.8203 | 5.3333 | 2500
59050 | 2023-08-17 10:09 | 5.8004 | POF1.2 (PSt3) | 2023-08-17 08:30 | Luka | 189.6313 | μmol/L | 13.5788 | °C | 1014 | hPa | Humid | 36 | -2 |  | 0 | 31.532 | 8870.4311 | 51731.2802 | 5.3333 | 2500
59062 | 2023-08-17 10:09 | 5.8501 | POF1.2 (PSt3) | 2023-08-17 08:30 | Luka | 190.5354 | μmol/L | 13.5482 | °C | 1014 | hPa | Humid | 36 | -2 |  | 0 | 31.49 | 8870.3333 | 51732.0135 | 5.3333 | 2500
59069 | 2023-08-17 10:09 | 5.8999 | POF1.2 (PSt3) | 2023-08-17 08:30 | Luka | 190.1471 | μmol/L | 13.5176 | °C | 1014 | hPa | Humid | 36 | -2 |  | 0 | 31.526 | 8876.223 | 51733.4095 | 5.3333 | 2500
59086 | 2023-08-17 10:09 | 5.9505 | POF1.2 (PSt3) | 2023-08-17 08:30 | Luka | 190.0563 | μmol/L | 13.5114 | °C | 1014 | hPa | Humid | 36 | -2 |  | 0 | 31.534 | 8882.0833 | 51736.641 | 5.3333 | 2500
59098 | 2023-08-17 10:09 | 6.0004 | POF1.2 (PSt3) | 2023-08-17 08:30 | Luka | 190.4953 | μmol/L | 13.5176 | °C | 1014 | hPa | Humid | 36 | -2 |  | 0 | 31.505 | 8881.7637 | 51731.0069 | 5.3333 | 2500
59110 | 2023-08-17 10:10 | 6.0503 | POF1.2 (PSt3) | 2023-08-17 08:30 | Luka | 189.8571 | μmol/L | 13.5237 | °C | 1014 | hPa | Humid | 36 | -2 |  | 0 | 31.541 | 8886.2306 | 51732.6664 | 5.3333 | 2500
59122 | 2023-08-17 10:10 | 6.1001 | POF1.2 (PSt3) | 2023-08-17 08:30 | Luka | 190.2213 | μmol/L | 13.5237 | °C | 1014 | hPa | Humid | 36 | -2 |  | 0 | 31.519 | 8886.5229 | 51733.3104 | 5.3333 | 2500
59133 | 2023-08-17 10:10 | 6.1499 | POF1.2 (PSt3) | 2023-08-17 08:30 | Luka | 190.1225 | μmol/L | 13.5114 | °C | 1014 | hPa | Humid | 36 | -2 |  | 0 | 31.53 | 8888.9002 | 51735.4292 | 5.3333 | 2500
59147 | 2023-08-17 10:10 | 6.2005 | POF1.2 (PSt3) | 2023-08-17 08:30 | Luka | 189.6674 | μmol/L | 13.5176 | °C | 1014 | hPa | Humid | 36 | -2 |  | 0 | 31.555 | 8892.6826 | 51727.5365 | 5.3333 | 2500
59151 | 2023-08-17 10:10 | 6.2504 | POF1.2 (PSt3) | 2023-08-17 08:30 | Luka | 190.3466 | μmol/L | 13.5053 | °C | 1014 | hPa | Humid | 36 | -2 |  | 0 | 31.519 | 8894.3827 | 51729.7144 | 5.3333 | 2500
59170 | 2023-08-17 10:10 | 6.3002 | POF1.2 (PSt3) | 2023-08-17 08:30 | Luka | 189.9511 | μmol/L | 13.4686 | °C | 1014 | hPa | Humid | 36 | -2 |  | 0 | 31.558 | 8890.884 | 51734.6737 | 5.3333 | 2500
59182 | 2023-08-17 10:10 | 6.35 | POF1.2 (PSt3) | 2023-08-17 08:30 | Luka | 189.645 | μmol/L | 13.4747 | °C | 1014 | hPa | Humid | 36 | -2 |  | 0 | 31.574 | 8895.757 | 51732.9204 | 5.3333 | 2500
59193 | 2023-08-17 10:10 | 6.3998 | POF1.2 (PSt3) | 2023-08-17 08:30 | Luka | 189.4621 | μmol/L | 13.4992 | °C | 1014 | hPa | Humid | 36 | -2 |  | 0 | 31.575 | 8896.5413 | 51731.6085 | 5.3333 | 2500
59206 | 2023-08-17 10:10 | 6.4505 | POF1.2 (PSt3) | 2023-08-17 08:30 | Luka | 189.3819 | μmol/L | 13.4625 | °C | 1014 | hPa | Humid | 36 | -2 |  | 0 | 31.595 | 8893.0801 | 51732.0291 | 5.3333 | 2500
59218 | 2023-08-17 10:10 | 6.5002 | POF1.2 (PSt3) | 2023-08-17 08:30 | Luka | 189.5138 | μmol/L | 13.4625 | °C | 1014 | hPa | Humid | 36 | -2 |  | 0 | 31.587 | 8895.4468 | 51731.6967 | 5.3333 | 2500
59230 | 2023-08-17 10:10 | 6.5501 | POF1.2 (PSt3) | 2023-08-17 08:30 | Luka | 189.6372 | μmol/L | 13.4686 | °C | 1014 | hPa | Humid | 36 | -2 |  | 0 | 31.577 | 8896.0287 | 51730.0921 | 5.3333 | 2500
59237 | 2023-08-17 10:10 | 6.5998 | POF1.2 (PSt3) | 2023-08-17 08:30 | Luka | 189.5727 | μmol/L | 13.4441 | °C | 1014 | hPa | Humid | 36 | -2 |  | 0 | 31.591 | 8893.4105 | 51728.7469 | 5.3333 | 2500
59254 | 2023-08-17 10:10 | 6.6504 | POF1.2 (PSt3) | 2023-08-17 08:30 | Luka | 189.7141 | μmol/L | 13.4257 | °C | 1014 | hPa | Humid | 36 | -2 |  | 0 | 31.59 | 8895.9504 | 51733.5696 | 5.3333 | 2500
59261 | 2023-08-17 10:10 | 6.7002 | POF1.2 (PSt3) | 2023-08-17 08:30 | Luka | 189.1685 | μmol/L | 13.4502 | °C | 1014 | hPa | Humid | 36 | -2 |  | 0 | 31.613 | 8892.5912 | 51731.588 | 5.3333 | 2500
59277 | 2023-08-17 10:10 | 6.75 | POF1.2 (PSt3) | 2023-08-17 08:30 | Luka | 189.3764 | μmol/L | 13.4196 | °C | 1014 | hPa | Humid | 36 | -2 |  | 0 | 31.613 | 8895.9422 | 51737.4016 | 5.3333 | 2500
59290 | 2023-08-17 10:10 | 6.8004 | POF1.2 (PSt3) | 2023-08-17 08:30 | Luka | 189.5343 | μmol/L | 13.4012 | °C | 1014 | hPa | Humid | 36 | -2 |  | 0 | 31.611 | 8895.0623 | 51735.7797 | 5.3333 | 2500
59302 | 2023-08-17 10:10 | 6.8502 | POF1.2 (PSt3) | 2023-08-17 08:30 | Luka | 189.4848 | μmol/L | 13.4012 | °C | 1014 | hPa | Humid | 36 | -2 |  | 0 | 31.614 | 8895.7587 | 51730.2614 | 5.3333 | 2500
59314 | 2023-08-17 10:10 | 6.9 | POF1.2 (PSt3) | 2023-08-17 08:30 | Luka | 189.6923 | μmol/L | 13.3829 | °C | 1014 | hPa | Humid | 36 | -2 |  | 0 | 31.609 | 8890.7468 | 51735.1316 | 5.3333 | 2500
59321 | 2023-08-17 10:10 | 6.9505 | POF1.2 (PSt3) | 2023-08-17 08:30 | Luka | 189.2143 | μmol/L | 13.3829 | °C | 1014 | hPa | Humid | 36 | -2 |  | 0 | 31.638 | 8890.3181 | 51735.0839 | 5.3333 | 2500
59333 | 2023-08-17 10:10 | 7.0003 | POF1.2 (PSt3) | 2023-08-17 08:30 | Luka | 189.1494 | μmol/L | 13.3706 | °C | 1014 | hPa | Humid | 36 | -2 |  | 0 | 31.647 | 8890.6659 | 51731.4149 | 5.3333 | 2500
59349 | 2023-08-17 10:11 | 7.05 | POF1.2 (PSt3) | 2023-08-17 08:30 | Luka | 189.6455 | μmol/L | 13.3461 | °C | 1014 | hPa | Humid | 36 | -2 |  | 0 | 31.627 | 8888.2137 | 51736.3544 | 5.3333 | 2500
59362 | 2023-08-17 10:11 | 7.0998 | POF1.2 (PSt3) | 2023-08-17 08:30 | Luka | 189.5135 | μmol/L | 13.3461 | °C | 1014 | hPa | Humid | 36 | -2 |  | 0 | 31.635 | 8886.3393 | 51734.7003 | 5.3333 | 2500
59371 | 2023-08-17 10:11 | 7.1505 | POF1.2 (PSt3) | 2023-08-17 08:30 | Luka | 189.0101 | μmol/L | 13.3645 | °C | 1014 | hPa | Humid | 36 | -2 |  | 0 | 31.658 | 8886.2228 | 51731.7905 | 5.3333 | 2500
59380 | 2023-08-17 10:11 | 7.2002 | POF1.2 (PSt3) | 2023-08-17 08:30 | Luka | 189.1842 | μmol/L | 13.3461 | °C | 1014 | hPa | Humid | 36 | -2 |  | 0 | 31.655 | 8885.3836 | 51729.8416 | 5.3333 | 2500
59397 | 2023-08-17 10:11 | 7.25 | POF1.2 (PSt3) | 2023-08-17 08:30 | Luka | 189.2587 | μmol/L | 13.34 | °C | 1014 | hPa | Humid | 36 | -2 |  | 0 | 31.653 | 8888.4699 | 51731.3319 | 5.3333 | 2500
59409 | 2023-08-17 10:11 | 7.2998 | POF1.2 (PSt3) | 2023-08-17 08:30 | Luka | 188.7909 | μmol/L | 13.3339 | °C | 1014 | hPa | Humid | 36 | -2 |  | 0 | 31.684 | 8888.9091 | 51734.4285 | 5.3333 | 2500
59417 | 2023-08-17 10:11 | 7.3504 | POF1.2 (PSt3) | 2023-08-17 08:30 | Luka | 189.3914 | μmol/L | 13.3278 | °C | 1014 | hPa | Humid | 36 | -2 |  | 0 | 31.65 | 8893.3787 | 51733.1679 | 5.3333 | 2500
59433 | 2023-08-17 10:11 | 7.4002 | POF1.2 (PSt3) | 2023-08-17 08:30 | Luka | 188.9463 | μmol/L | 13.34 | °C | 1014 | hPa | Humid | 36 | -2 |  | 0 | 31.672 | 8892.581 | 51735.9695 | 5.3333 | 2500
59446 | 2023-08-17 10:11 | 7.4501 | POF1.2 (PSt3) | 2023-08-17 08:30 | Luka | 189.1794 | μmol/L | 13.3033 | °C | 1014 | hPa | Humid | 36 | -2 |  | 0 | 31.673 | 8894.9288 | 51733.4579 | 5.3333 | 2500
59457 | 2023-08-17 10:11 | 7.4999 | POF1.2 (PSt3) | 2023-08-17 08:30 | Luka | 188.6125 | μmol/L | 13.3094 | °C | 1014 | hPa | Humid | 36 | -2 |  | 0 | 31.705 | 8895.9362 | 51732.1562 | 5.3333 | 2500
59469 | 2023-08-17 10:11 | 7.5498 | POF1.2 (PSt3) | 2023-08-17 08:30 | Luka | 188.4072 | μmol/L | 13.3155 | °C | 1014 | hPa | Humid | 36 | -2 |  | 0 | 31.715 | 8889.9655 | 51732.3107 | 5.3333 | 2500
59477 | 2023-08-17 10:11 | 7.6005 | POF1.2 (PSt3) | 2023-08-17 08:30 | Luka | 188.4661 | μmol/L | 13.2971 | °C | 1014 | hPa | Humid | 36 | -2 |  | 0 | 31.719 | 8895.4047 | 51730.9903 | 5.3333 | 2500
59493 | 2023-08-17 10:11 | 7.6502 | POF1.2 (PSt3) | 2023-08-17 08:30 | Luka | 188.4564 | μmol/L | 13.3155 | °C | 1014 | hPa | Humid | 36 | -2 |  | 0 | 31.712 | 8898.2367 | 51732.723 | 5.3333 | 2500
59505 | 2023-08-17 10:11 | 7.7001 | POF1.2 (PSt3) | 2023-08-17 08:30 | Luka | 188.8016 | μmol/L | 13.3033 | °C | 1014 | hPa | Humid | 36 | -2 |  | 0 | 31.696 | 8905.2462 | 51736.6858 | 5.3333 | 2500
59517 | 2023-08-17 10:11 | 7.7498 | POF1.2 (PSt3) | 2023-08-17 08:30 | Luka | 188.6376 | μmol/L | 13.3033 | °C | 1014 | hPa | Humid | 36 | -2 |  | 0 | 31.706 | 8902.513 | 51732.2879 | 5.3333 | 2500
59525 | 2023-08-17 10:11 | 7.8006 | POF1.2 (PSt3) | 2023-08-17 08:30 | Luka | 188.139 | μmol/L | 13.2971 | °C | 1014 | hPa | Humid | 36 | -2 |  | 0 | 31.739 | 8903.0583 | 51737.526 | 5.3333 | 2500
59542 | 2023-08-17 10:11 | 7.8504 | POF1.2 (PSt3) | 2023-08-17 08:30 | Luka | 188.041 | μmol/L | 13.2971 | °C | 1014 | hPa | Humid | 36 | -2 |  | 0 | 31.745 | 8906.5178 | 51731.3015 | 5.3333 | 2500
59553 | 2023-08-17 10:11 | 7.9001 | POF1.2 (PSt3) | 2023-08-17 08:30 | Luka | 188.2545 | μmol/L | 13.2849 | °C | 1014 | hPa | Humid | 36 | -2 |  | 0 | 31.737 | 8913.2448 | 51732.3625 | 5.3333 | 2500
59566 | 2023-08-17 10:11 | 7.9499 | POF1.2 (PSt3) | 2023-08-17 08:30 | Luka | 188.369 | μmol/L | 13.2849 | °C | 1014 | hPa | Humid | 36 | -2 |  | 0 | 31.73 | 8908.9093 | 51732.594 | 5.3333 | 2500
59573 | 2023-08-17 10:11 | 8.0005 | POF1.2 (PSt3) | 2023-08-17 08:30 | Luka | 187.7451 | μmol/L | 13.3216 | °C | 1014 | hPa | Humid | 36 | -2 |  | 0 | 31.753 | 8913.9945 | 51733.4684 | 5.3333 | 2500
59585 | 2023-08-17 10:12 | 8.0504 | POF1.2 (PSt3) | 2023-08-17 08:30 | Luka | 187.8626 | μmol/L | 13.2849 | °C | 1014 | hPa | Humid | 36 | -2 |  | 0 | 31.761 | 8917.943 | 51731.7387 | 5.3333 | 2500
59595 | 2023-08-17 10:12 | 8.1001 | POF1.2 (PSt3) | 2023-08-17 08:30 | Luka | 187.9028 | μmol/L | 13.291 | °C | 1014 | hPa | Humid | 36 | -2 |  | 0 | 31.756 | 8920.0633 | 51734.1579 | 5.3333 | 2500
59607 | 2023-08-17 10:12 | 8.15 | POF1.2 (PSt3) | 2023-08-17 08:30 | Luka | 187.8702 | μmol/L | 13.291 | °C | 1014 | hPa | Humid | 36 | -2 |  | 0 | 31.758 | 8925.6662 | 51734.0623 | 5.3333 | 2500
59626 | 2023-08-17 10:12 | 8.1999 | POF1.2 (PSt3) | 2023-08-17 08:30 | Luka | 187.439 | μmol/L | 13.2849 | °C | 1014 | hPa | Humid | 36 | -2 |  | 0 | 31.787 | 8925.5502 | 51731.7818 | 5.3333 | 2500
59638 | 2023-08-17 10:12 | 8.2504 | POF1.2 (PSt3) | 2023-08-17 08:30 | Luka | 187.1215 | μmol/L | 13.291 | °C | 1014 | hPa | Humid | 36 | -2 |  | 0 | 31.804 | 8929.5713 | 51736.2229 | 5.3333 | 2500
59650 | 2023-08-17 10:12 | 8.3002 | POF1.2 (PSt3) | 2023-08-17 08:30 | Luka | 187.114 | μmol/L | 13.2849 | °C | 1014 | hPa | Humid | 36 | -2 |  | 0 | 31.807 | 8937.1891 | 51737.8416 | 5.3333 | 2500
59662 | 2023-08-17 10:12 | 8.3499 | POF1.2 (PSt3) | 2023-08-17 08:30 | Luka | 186.9018 | μmol/L | 13.2971 | °C | 1014 | hPa | Humid | 36 | -2 |  | 0 | 31.815 | 8937.7495 | 51733.4041 | 5.3333 | 2500
59674 | 2023-08-17 10:12 | 8.4005 | POF1.2 (PSt3) | 2023-08-17 08:30 | Luka | 187.5867 | μmol/L | 13.2726 | °C | 1014 | hPa | Humid | 36 | -2 |  | 0 | 31.783 | 8939.3801 | 51733.0771 | 5.3333 | 2500
59686 | 2023-08-17 10:12 | 8.4504 | POF1.2 (PSt3) | 2023-08-17 08:30 | Luka | 186.731 | μmol/L | 13.3033 | °C | 1014 | hPa | Humid | 36 | -2 |  | 0 | 31.823 | 8945.2191 | 51730.6207 | 5.3333 | 2500
59698 | 2023-08-17 10:12 | 8.5003 | POF1.2 (PSt3) | 2023-08-17 08:30 | Luka | 187.1227 | μmol/L | 13.2788 | °C | 1014 | hPa | Humid | 36 | -2 |  | 0 | 31.809 | 8945.9997 | 51734.6129 | 5.3333 | 2500
59710 | 2023-08-17 10:12 | 8.5501 | POF1.2 (PSt3) | 2023-08-17 08:30 | Luka | 186.9667 | μmol/L | 13.2971 | °C | 1014 | hPa | Humid | 36 | -2 |  | 0 | 31.811 | 8949.2537 | 51731.8366 | 5.3333 | 2500
59722 | 2023-08-17 10:12 | 8.5999 | POF1.2 (PSt3) | 2023-08-17 08:30 | Luka | 186.4907 | μmol/L | 13.2788 | °C | 1014 | hPa | Humid | 36 | -2 |  | 0 | 31.848 | 8946.745 | 51740.5021 | 5.3333 | 2500
59734 | 2023-08-17 10:12 | 8.6505 | POF1.2 (PSt3) | 2023-08-17 08:30 | Luka | 186.5541 | μmol/L | 13.291 | °C | 1014 | hPa | Humid | 36 | -2 |  | 0 | 31.839 | 8955.8292 | 51732.3024 | 5.3333 | 2500
59746 | 2023-08-17 10:12 | 8.7003 | POF1.2 (PSt3) | 2023-08-17 08:30 | Luka | 187.2602 | μmol/L | 13.2849 | °C | 1014 | hPa | Humid | 36 | -2 |  | 0 | 31.798 | 8959.9577 | 51729.0304 | 5.3333 | 2500
59753 | 2023-08-17 10:12 | 8.75 | POF1.2 (PSt3) | 2023-08-17 08:30 | Luka | 186.6264 | μmol/L | 13.2971 | °C | 1014 | hPa | Humid | 36 | -2 |  | 0 | 31.832 | 8964.5459 | 51734.7 | 5.3333 | 2500
59765 | 2023-08-17 10:12 | 8.7997 | POF1.2 (PSt3) | 2023-08-17 08:30 | Luka | 186.8319 | μmol/L | 13.2665 | °C | 1014 | hPa | Humid | 36 | -2 |  | 0 | 31.832 | 8964.016 | 51733.5273 | 5.3333 | 2500
59777 | 2023-08-17 10:12 | 8.8504 | POF1.2 (PSt3) | 2023-08-17 08:30 | Luka | 186.3936 | μmol/L | 13.2788 | °C | 1014 | hPa | Humid | 36 | -2 |  | 0 | 31.854 | 8972.0838 | 51731.7703 | 5.3333 | 2500
59794 | 2023-08-17 10:12 | 8.9002 | POF1.2 (PSt3) | 2023-08-17 08:30 | Luka | 186.2234 | μmol/L | 13.2849 | °C | 1014 | hPa | Humid | 36 | -2 |  | 0 | 31.862 | 8966.4533 | 51733.2232 | 5.3333 | 2500
59806 | 2023-08-17 10:12 | 8.95 | POF1.2 (PSt3) | 2023-08-17 08:30 | Luka | 186.0323 | μmol/L | 13.2604 | °C | 1014 | hPa | Humid | 36 | -2 |  | 0 | 31.884 | 8968.9565 | 51735.0918 | 5.3333 | 2500
59813 | 2023-08-17 10:12 | 9.0006 | POF1.2 (PSt3) | 2023-08-17 08:30 | Luka | 186.2582 | μmol/L | 13.2604 | °C | 1014 | hPa | Humid | 36 | -2 |  | 0 | 31.87 | 8973.8111 | 51730.2245 | 5.3333 | 2500
59826 | 2023-08-17 10:13 | 9.0504 | POF1.2 (PSt3) | 2023-08-17 08:30 | Luka | 186.2644 | μmol/L | 13.2788 | °C | 1014 | hPa | Humid | 36 | -2 |  | 0 | 31.862 | 8982.6394 | 51733.6357 | 5.3333 | 2500
59838 | 2023-08-17 10:13 | 9.1002 | POF1.2 (PSt3) | 2023-08-17 08:30 | Luka | 186.0894 | μmol/L | 13.2543 | °C | 1014 | hPa | Humid | 36 | -2 |  | 0 | 31.883 | 8979.0443 | 51735.4135 | 5.3333 | 2500
59852 | 2023-08-17 10:13 | 9.1499 | POF1.2 (PSt3) | 2023-08-17 08:30 | Luka | 185.9355 | μmol/L | 13.2604 | °C | 1014 | hPa | Humid | 36 | -2 |  | 0 | 31.89 | 8987.4005 | 51732.496 | 5.3333 | 2500
59861 | 2023-08-17 10:13 | 9.2005 | POF1.2 (PSt3) | 2023-08-17 08:30 | Luka | 185.4688 | μmol/L | 13.2604 | °C | 1014 | hPa | Humid | 36 | -2 |  | 0 | 31.919 | 8992.1812 | 51733.5405 | 5.3333 | 2500
59873 | 2023-08-17 10:13 | 9.2501 | POF1.2 (PSt3) | 2023-08-17 08:30 | Luka | 186.3154 | μmol/L | 13.2543 | °C | 1014 | hPa | Humid | 36 | -2 |  | 0 | 31.869 | 8998.4203 | 51736.4878 | 5.3333 | 2500
59889 | 2023-08-17 10:13 | 9.2998 | POF1.2 (PSt3) | 2023-08-17 08:30 | Luka | 185.2193 | μmol/L | 13.2665 | °C | 1014 | hPa | Humid | 36 | -2 |  | 0 | 31.932 | 8997.7524 | 51732.0177 | 5.3333 | 2500
59897 | 2023-08-17 10:13 | 9.3504 | POF1.2 (PSt3) | 2023-08-17 08:30 | Luka | 185.5197 | μmol/L | 13.2359 | °C | 1014 | hPa | Humid | 36 | -2 |  | 0 | 31.926 | 9002.5727 | 51734.6001 | 5.3333 | 2500
59909 | 2023-08-17 10:13 | 9.4003 | POF1.2 (PSt3) | 2023-08-17 08:30 | Luka | 185.5827 | μmol/L | 13.2482 | °C | 1014 | hPa | Humid | 36 | -2 |  | 0 | 31.917 | 9009.3292 | 51736.985 | 5.3333 | 2500
59925 | 2023-08-17 10:13 | 9.4501 | POF1.2 (PSt3) | 2023-08-17 08:30 | Luka | 185.5432 | μmol/L | 13.242 | °C | 1014 | hPa | Humid | 36 | -2 |  | 0 | 31.922 | 9006.8178 | 51732.7999 | 5.3333 | 2500
59938 | 2023-08-17 10:13 | 9.5 | POF1.2 (PSt3) | 2023-08-17 08:30 | Luka | 185.3504 | μmol/L | 13.242 | °C | 1014 | hPa | Humid | 36 | -2 |  | 0 | 31.934 | 9017.7137 | 51729.6687 | 5.3333 | 2500
59949 | 2023-08-17 10:13 | 9.5498 | POF1.2 (PSt3) | 2023-08-17 08:30 | Luka | 185.4247 | μmol/L | 13.2237 | °C | 1014 | hPa | Humid | 36 | -2 |  | 0 | 31.937 | 9019.6556 | 51736.0568 | 5.3333 | 2500
59957 | 2023-08-17 10:13 | 9.6004 | POF1.2 (PSt3) | 2023-08-17 08:30 | Luka | 185.3986 | μmol/L | 13.242 | °C | 1014 | hPa | Humid | 36 | -2 |  | 0 | 31.931 | 9019.1351 | 51731.9734 | 5.3333 | 2500
59973 | 2023-08-17 10:13 | 9.6501 | POF1.2 (PSt3) | 2023-08-17 08:30 | Luka | 185.2147 | μmol/L | 13.2359 | °C | 1014 | hPa | Humid | 36 | -2 |  | 0 | 31.945 | 9022.2125 | 51732.3367 | 5.3333 | 2500
59986 | 2023-08-17 10:13 | 9.7 | POF1.2 (PSt3) | 2023-08-17 08:30 | Luka | 185.1533 | μmol/L | 13.2114 | °C | 1014 | hPa | Humid | 36 | -2 |  | 0 | 31.959 | 9022.3849 | 51726.3514 | 5.3333 | 2500
59993 | 2023-08-17 10:13 | 9.7505 | POF1.2 (PSt3) | 2023-08-17 08:30 | Luka | 185.3298 | μmol/L | 13.2114 | °C | 1014 | hPa | Humid | 36 | -2 |  | 0 | 31.948 | 9026.8397 | 51729.7688 | 5.3333 | 2500
60009 | 2023-08-17 10:13 | 9.8003 | POF1.2 (PSt3) | 2023-08-17 08:30 | Luka | 185.3633 | μmol/L | 13.1992 | °C | 1014 | hPa | Humid | 36 | -2 |  | 0 | 31.951 | 9023.567 | 51731.2004 | 5.3333 | 2500
60021 | 2023-08-17 10:13 | 9.8501 | POF1.2 (PSt3) | 2023-08-17 08:30 | Luka | 184.8897 | μmol/L | 13.2053 | °C | 1014 | hPa | Humid | 36 | -2 |  | 0 | 31.978 | 9026.2565 | 51729.3668 | 5.3333 | 2500
60035 | 2023-08-17 10:13 | 9.9 | POF1.2 (PSt3) | 2023-08-17 08:30 | Luka | 185.1168 | μmol/L | 13.1808 | °C | 1014 | hPa | Humid | 36 | -2 |  | 0 | 31.974 | 9025.4323 | 51734.5827 | 5.3333 | 2500
60044 | 2023-08-17 10:13 | 9.9506 | POF1.2 (PSt3) | 2023-08-17 08:30 | Luka | 185.1649 | μmol/L | 13.1808 | °C | 1014 | hPa | Humid | 36 | -2 |  | 0 | 31.971 | 9024.3062 | 51730.4029 | 5.3333 | 2500
60053 | 2023-08-17 10:13 | 10.0004 | POF1.2 (PSt3) | 2023-08-17 08:30 | Luka | 185.1358 | μmol/L | 13.1563 | °C | 1014 | hPa | Humid | 36 | -2 |  | 0 | 31.983 | 9027.4444 | 51727.9554 | 5.3333 | 2500
60069 | 2023-08-17 10:14 | 10.0502 | POF1.2 (PSt3) | 2023-08-17 08:30 | Luka | 185.3852 | μmol/L | 13.1502 | °C | 1014 | hPa | Humid | 36 | -2 |  | 0 | 31.97 | 9023.3878 | 51726.8753 | 5.3333 | 2500
60082 | 2023-08-17 10:14 | 10.1001 | POF1.2 (PSt3) | 2023-08-17 08:30 | Luka | 185.1519 | μmol/L | 13.1563 | °C | 1014 | hPa | Humid | 36 | -2 |  | 0 | 31.982 | 9025.9742 | 51732.4157 | 5.3333 | 2500
60093 | 2023-08-17 10:14 | 10.1498 | POF1.2 (PSt3) | 2023-08-17 08:30 | Luka | 184.8971 | μmol/L | 13.1441 | °C | 1014 | hPa | Humid | 36 | -2 |  | 0 | 32.003 | 9022.8068 | 51733.2949 | 5.3333 | 2500
60101 | 2023-08-17 10:14 | 10.2005 | POF1.2 (PSt3) | 2023-08-17 08:30 | Luka | 184.8115 | μmol/L | 13.1257 | °C | 1014 | hPa | Humid | 36 | -2 |  | 0 | 32.016 | 9024.3249 | 51728.9377 | 5.3333 | 2500
60117 | 2023-08-17 10:14 | 10.2502 | POF1.2 (PSt3) | 2023-08-17 08:30 | Luka | 185.0996 | μmol/L | 13.1257 | °C | 1014 | hPa | Humid | 36 | -2 |  | 0 | 31.998 | 9021.5455 | 51732.0042 | 5.3333 | 2500
60129 | 2023-08-17 10:14 | 10.3001 | POF1.2 (PSt3) | 2023-08-17 08:30 | Luka | 184.338 | μmol/L | 13.1441 | °C | 1014 | hPa | Humid | 36 | -2 |  | 0 | 32.038 | 9027.4229 | 51730.4083 | 5.3333 | 2500
60141 | 2023-08-17 10:14 | 10.3498 | POF1.2 (PSt3) | 2023-08-17 08:30 | Luka | 184.4106 | μmol/L | 13.1379 | °C | 1014 | hPa | Humid | 36 | -2 |  | 0 | 32.036 | 9021.8228 | 51733.3852 | 5.3333 | 2500
60149 | 2023-08-17 10:14 | 10.4004 | POF1.2 (PSt3) | 2023-08-17 08:30 | Luka | 184.6996 | μmol/L | 13.1257 | °C | 1014 | hPa | Humid | 36 | -2 |  | 0 | 32.023 | 9022.8534 | 51730.2092 | 5.3333 | 2500
60165 | 2023-08-17 10:14 | 10.4503 | POF1.2 (PSt3) | 2023-08-17 08:30 | Luka | 184.4529 | μmol/L | 13.1196 | °C | 1014 | hPa | Humid | 36 | -2 |  | 0 | 32.041 | 9021.5545 | 51732.9672 | 5.3333 | 2500
60178 | 2023-08-17 10:14 | 10.5 | POF1.2 (PSt3) | 2023-08-17 08:30 | Luka | 184.3165 | μmol/L | 13.1257 | °C | 1014 | hPa | Humid | 36 | -2 |  | 0 | 32.047 | 9026.4209 | 51732.3105 | 5.3333 | 2500
60189 | 2023-08-17 10:14 | 10.5498 | POF1.2 (PSt3) | 2023-08-17 08:30 | Luka | 184.5359 | μmol/L | 13.0951 | °C | 1014 | hPa | Humid | 36 | -2 |  | 0 | 32.046 | 9021.5684 | 51731.6586 | 5.3333 | 2500
60197 | 2023-08-17 10:14 | 10.6004 | POF1.2 (PSt3) | 2023-08-17 08:30 | Luka | 184.5447 | μmol/L | 13.089 | °C | 1014 | hPa | Humid | 36 | -2 |  | 0 | 32.048 | 9024.1899 | 51732.0251 | 5.3333 | 2500
60213 | 2023-08-17 10:14 | 10.6502 | POF1.2 (PSt3) | 2023-08-17 08:30 | Luka | 184.111 | μmol/L | 13.1135 | °C | 1014 | hPa | Humid | 36 | -2 |  | 0 | 32.065 | 9025.851 | 51731.242 | 5.3333 | 2500
60226 | 2023-08-17 10:14 | 10.7002 | POF1.2 (PSt3) | 2023-08-17 08:30 | Luka | 184.1373 | μmol/L | 13.0951 | °C | 1014 | hPa | Humid | 36 | -2 |  | 0 | 32.071 | 9027.3391 | 51736.2384 | 5.3333 | 2500
60238 | 2023-08-17 10:14 | 10.75 | POF1.2 (PSt3) | 2023-08-17 08:30 | Luka | 184.4913 | μmol/L | 13.0706 | °C | 1014 | hPa | Humid | 36 | -2 |  | 0 | 32.059 | 9020.5788 | 51737.901 | 5.3333 | 2500
60250 | 2023-08-17 10:14 | 10.7998 | POF1.2 (PSt3) | 2023-08-17 08:30 | Luka | 183.9711 | μmol/L | 13.089 | °C | 1014 | hPa | Humid | 36 | -2 |  | 0 | 32.084 | 9025.2128 | 51733.0916 | 5.3333 | 2500
60259 | 2023-08-17 10:14 | 10.8504 | POF1.2 (PSt3) | 2023-08-17 08:30 | Luka | 184.2736 | μmol/L | 13.089 | °C | 1014 | hPa | Humid | 36 | -2 |  | 0 | 32.065 | 9028.435 | 51739.493 | 5.3333 | 2500
60267 | 2023-08-17 10:14 | 10.9002 | POF1.2 (PSt3) | 2023-08-17 08:30 | Luka | 184.222 | μmol/L | 13.0584 | °C | 1014 | hPa | Humid | 36 | -2 |  | 0 | 32.081 | 9025.7189 | 51735.1236 | 5.3333 | 2500
60285 | 2023-08-17 10:14 | 10.95 | POF1.2 (PSt3) | 2023-08-17 08:30 | Luka | 184.0222 | μmol/L | 13.0645 | °C | 1014 | hPa | Humid | 36 | -2 |  | 0 | 32.091 | 9031.0946 | 51734.5927 | 5.3333 | 2500
60293 | 2023-08-17 10:14 | 11.0006 | POF1.2 (PSt3) | 2023-08-17 08:30 | Luka | 184.1143 | μmol/L | 13.089 | °C | 1014 | hPa | Humid | 36 | -2 |  | 0 | 32.075 | 9032.0393 | 51729.5357 | 5.3333 | 2500
60305 | 2023-08-17 10:15 | 11.0504 | POF1.2 (PSt3) | 2023-08-17 08:30 | Luka | 184.1353 | μmol/L | 13.0522 | °C | 1014 | hPa | Humid | 36 | -2 |  | 0 | 32.089 | 9034.3297 | 51735.3027 | 5.3333 | 2500
60321 | 2023-08-17 10:15 | 11.1003 | POF1.2 (PSt3) | 2023-08-17 08:30 | Luka | 183.7396 | μmol/L | 13.04 | °C | 1014 | hPa | Humid | 36 | -2 |  | 0 | 32.119 | 9041.736 | 51734.2388 | 5.3333 | 2500
60333 | 2023-08-17 10:15 | 11.1501 | POF1.2 (PSt3) | 2023-08-17 08:30 | Luka | 183.4664 | μmol/L | 13.0645 | °C | 1014 | hPa | Humid | 36 | -2 |  | 0 | 32.126 | 9035.8496 | 51734.0931 | 5.3333 | 2500
60346 | 2023-08-17 10:15 | 11.1999 | POF1.2 (PSt3) | 2023-08-17 08:30 | Luka | 183.9356 | μmol/L | 13.0584 | °C | 1014 | hPa | Humid | 36 | -2 |  | 0 | 32.099 | 9038.663 | 51733.3383 | 5.3333 | 2500
60358 | 2023-08-17 10:15 | 11.2498 | POF1.2 (PSt3) | 2023-08-17 08:30 | Luka | 183.2516 | μmol/L | 13.0706 | °C | 1014 | hPa | Humid | 36 | -2 |  | 0 | 32.137 | 9041.2401 | 51738.8655 | 5.3333 | 2500
60370 | 2023-08-17 10:15 | 11.3004 | POF1.2 (PSt3) | 2023-08-17 08:30 | Luka | 183.8102 | μmol/L | 13.0461 | °C | 1014 | hPa | Humid | 36 | -2 |  | 0 | 32.112 | 9045.6423 | 51733.937 | 5.3333 | 2500
60377 | 2023-08-17 10:15 | 11.3502 | POF1.2 (PSt3) | 2023-08-17 08:30 | Luka | 183.5227 | μmol/L | 13.0584 | °C | 1014 | hPa | Humid | 36 | -2 |  | 0 | 32.125 | 9048.47 | 51732.8286 | 5.3333 | 2500
60394 | 2023-08-17 10:15 | 11.4 | POF1.2 (PSt3) | 2023-08-17 08:30 | Luka | 183.2147 | μmol/L | 13.0522 | °C | 1014 | hPa | Humid | 36 | -2 |  | 0 | 32.147 | 9049.0848 | 51734.157 | 5.3333 | 2500
60406 | 2023-08-17 10:15 | 11.4498 | POF1.2 (PSt3) | 2023-08-17 08:30 | Luka | 183.1936 | μmol/L | 13.0339 | °C | 1014 | hPa | Humid | 36 | -2 |  | 0 | 32.156 | 9051.008 | 51735.1909 | 5.3333 | 2500
60413 | 2023-08-17 10:15 | 11.5004 | POF1.2 (PSt3) | 2023-08-17 08:30 | Luka | 182.6775 | μmol/L | 13.0522 | °C | 1014 | hPa | Humid | 36 | -2 |  | 0 | 32.181 | 9058.6285 | 51735.4237 | 5.3333 | 2500
60429 | 2023-08-17 10:15 | 11.5501 | POF1.2 (PSt3) | 2023-08-17 08:30 | Luka | 183.3044 | μmol/L | 13.0339 | °C | 1014 | hPa | Humid | 36 | -2 |  | 0 | 32.149 | 9066.0613 | 51737.1384 | 5.3333 | 2500
60441 | 2023-08-17 10:15 | 11.5999 | POF1.2 (PSt3) | 2023-08-17 08:30 | Luka | 183.2113 | μmol/L | 13.0216 | °C | 1014 | hPa | Humid | 36 | -2 |  | 0 | 32.16 | 9068.808 | 51736.0939 | 5.3333 | 2500
60449 | 2023-08-17 10:15 | 11.6505 | POF1.2 (PSt3) | 2023-08-17 08:30 | Luka | 182.93 | μmol/L | 13.0522 | °C | 1014 | hPa | Humid | 36 | -2 |  | 0 | 32.165 | 9070.1623 | 51732.2694 | 5.3333 | 2500
60466 | 2023-08-17 10:15 | 11.7003 | POF1.2 (PSt3) | 2023-08-17 08:30 | Luka | 182.392 | μmol/L | 13.0645 | °C | 1014 | hPa | Humid | 36 | -2 |  | 0 | 32.194 | 9072.1302 | 51733.0766 | 5.3333 | 2500
60474 | 2023-08-17 10:15 | 11.75 | POF1.2 (PSt3) | 2023-08-17 08:30 | Luka | 182.6529 | μmol/L | 13.0584 | °C | 1014 | hPa | Humid | 36 | -2 |  | 0 | 32.18 | 9077.0955 | 51735.1759 | 5.3333 | 2500
60488 | 2023-08-17 10:15 | 11.7998 | POF1.2 (PSt3) | 2023-08-17 08:30 | Luka | 182.9634 | μmol/L | 13.04 | °C | 1014 | hPa | Humid | 36 | -2 |  | 0 | 32.168 | 9083.6634 | 51736.298 | 5.3333 | 2500
60502 | 2023-08-17 10:15 | 11.8504 | POF1.2 (PSt3) | 2023-08-17 08:30 | Luka | 182.4901 | μmol/L | 13.04 | °C | 1014 | hPa | Humid | 36 | -2 |  | 0 | 32.198 | 9088.2635 | 51731.4358 | 5.3333 | 2500
60509 | 2023-08-17 10:15 | 11.9001 | POF1.2 (PSt3) | 2023-08-17 08:30 | Luka | 182.3257 | μmol/L | 13.0339 | °C | 1014 | hPa | Humid | 36 | -2 |  | 0 | 32.211 | 9088.5224 | 51732.1213 | 5.3333 | 2500
60525 | 2023-08-17 10:15 | 11.9498 | POF1.2 (PSt3) | 2023-08-17 08:30 | Luka | 182.6635 | μmol/L | 13.04 | °C | 1014 | hPa | Humid | 36 | -2 |  | 0 | 32.187 | 9091.6807 | 51734.8204 | 5.3333 | 2500
60533 | 2023-08-17 10:15 | 12.0005 | POF1.2 (PSt3) | 2023-08-17 08:30 | Luka | 182.6811 | μmol/L | 13.0277 | °C | 1014 | hPa | Humid | 36 | -2 |  | 0 | 32.191 | 9095.7691 | 51737.4127 | 5.3333 | 2500
60545 | 2023-08-17 10:16 | 12.0502 | POF1.2 (PSt3) | 2023-08-17 08:30 | Luka | 181.7984 | μmol/L | 13.04 | °C | 1014 | hPa | Humid | 36 | -2 |  | 0 | 32.242 | 9101.5319 | 51737.7214 | 5.3333 | 2500
60557 | 2023-08-17 10:16 | 12.0999 | POF1.2 (PSt3) | 2023-08-17 08:30 | Luka | 182.0635 | μmol/L | 13.0522 | °C | 1014 | hPa | Humid | 36 | -2 |  | 0 | 32.22 | 9102.5982 | 51728.3268 | 5.3333 | 2500
60569 | 2023-08-17 10:16 | 12.1505 | POF1.2 (PSt3) | 2023-08-17 08:30 | Luka | 182.429 | μmol/L | 13.0277 | °C | 1014 | hPa | Humid | 36 | -2 |  | 0 | 32.207 | 9105.8493 | 51735.8918 | 5.3333 | 2500
60586 | 2023-08-17 10:16 | 12.2004 | POF1.2 (PSt3) | 2023-08-17 08:30 | Luka | 181.532 | μmol/L | 13.04 | °C | 1014 | hPa | Humid | 36 | -2 |  | 0 | 32.259 | 9108.2405 | 51731.1481 | 5.3333 | 2500
60593 | 2023-08-17 10:16 | 12.2502 | POF1.2 (PSt3) | 2023-08-17 08:30 | Luka | 182.2961 | μmol/L | 13.0216 | °C | 1014 | hPa | Humid | 36 | -2 |  | 0 | 32.218 | 9113.969 | 51732.5793 | 5.3333 | 2500
60605 | 2023-08-17 10:16 | 12.3 | POF1.2 (PSt3) | 2023-08-17 08:30 | Luka | 182.027 | μmol/L | 13.0339 | °C | 1014 | hPa | Humid | 36 | -2 |  | 0 | 32.23 | 9117.6313 | 51732.0277 | 5.3333 | 2500
60617 | 2023-08-17 10:16 | 12.3498 | POF1.2 (PSt3) | 2023-08-17 08:30 | Luka | 182.4081 | μmol/L | 13.0094 | °C | 1014 | hPa | Humid | 36 | -2 |  | 0 | 32.216 | 9119.1067 | 51731.3534 | 5.3333 | 2500
60634 | 2023-08-17 10:16 | 12.4003 | POF1.2 (PSt3) | 2023-08-17 08:30 | Luka | 181.5947 | μmol/L | 13.04 | °C | 1014 | hPa | Humid | 36 | -2 |  | 0 | 32.255 | 9125.667 | 51731.7648 | 5.3333 | 2500
60646 | 2023-08-17 10:16 | 12.4502 | POF1.2 (PSt3) | 2023-08-17 08:30 | Luka | 181.5358 | μmol/L | 13.0155 | °C | 1014 | hPa | Humid | 36 | -2 |  | 0 | 32.269 | 9129.0674 | 51734.0837 | 5.3333 | 2500
60653 | 2023-08-17 10:16 | 12.4999 | POF1.2 (PSt3) | 2023-08-17 08:30 | Luka | 181.5947 | μmol/L | 13.04 | °C | 1014 | hPa | Humid | 36 | -2 |  | 0 | 32.255 | 9132.3287 | 51732.6457 | 5.3333 | 2500
60669 | 2023-08-17 10:16 | 12.5497 | POF1.2 (PSt3) | 2023-08-17 08:30 | Luka | 181.1312 | μmol/L | 13.0032 | °C | 1014 | hPa | Humid | 36 | -2 |  | 0 | 32.3 | 9137.8193 | 51735.6721 | 5.3333 | 2500
60679 | 2023-08-17 10:16 | 12.6005 | POF1.2 (PSt3) | 2023-08-17 08:30 | Luka | 180.9439 | μmol/L | 13.0032 | °C | 1014 | hPa | Humid | 36 | -2 |  | 0 | 32.312 | 9142.4487 | 51735.2577 | 5.3333 | 2500
60692 | 2023-08-17 10:16 | 12.6503 | POF1.2 (PSt3) | 2023-08-17 08:30 | Luka | 181.2073 | μmol/L | 13.0155 | °C | 1014 | hPa | Humid | 36 | -2 |  | 0 | 32.29 | 9144.7189 | 51734.22 | 5.3333 | 2500
60706 | 2023-08-17 10:16 | 12.7001 | POF1.2 (PSt3) | 2023-08-17 08:30 | Luka | 181.1624 | μmol/L | 13.0032 | °C | 1014 | hPa | Humid | 36 | -2 |  | 0 | 32.298 | 9142.6586 | 51732.4731 | 5.3333 | 2500
60717 | 2023-08-17 10:16 | 12.7498 | POF1.2 (PSt3) | 2023-08-17 08:30 | Luka | 181.0043 | μmol/L | 13.0155 | °C | 1014 | hPa | Humid | 36 | -2 |  | 0 | 32.303 | 9149.2809 | 51734.5617 | 5.3333 | 2500
60725 | 2023-08-17 10:16 | 12.8005 | POF1.2 (PSt3) | 2023-08-17 08:30 | Luka | 181.0375 | μmol/L | 13.0032 | °C | 1014 | hPa | Humid | 36 | -2 |  | 0 | 32.306 | 9150.8381 | 51732.876 | 5.3333 | 2500
60741 | 2023-08-17 10:16 | 12.8503 | POF1.2 (PSt3) | 2023-08-17 08:30 | Luka | 181.4899 | μmol/L | 12.9604 | °C | 1014 | hPa | Humid | 36 | -2 |  | 0 | 32.295 | 9152.8869 | 51737.0224 | 5.3333 | 2500
60753 | 2023-08-17 10:16 | 12.9001 | POF1.2 (PSt3) | 2023-08-17 08:30 | Luka | 180.9479 | μmol/L | 12.9788 | °C | 1014 | hPa | Humid | 36 | -2 |  | 0 | 32.322 | 9155.2512 | 51731.2206 | 5.3333 | 2500
60765 | 2023-08-17 10:16 | 12.9499 | POF1.2 (PSt3) | 2023-08-17 08:30 | Luka | 180.9099 | μmol/L | 12.9726 | °C | 1014 | hPa | Humid | 36 | -2 |  | 0 | 32.327 | 9155.0152 | 51731.2488 | 5.3333 | 2500
60773 | 2023-08-17 10:16 | 13.0004 | POF1.2 (PSt3) | 2023-08-17 08:30 | Luka | 180.7805 | μmol/L | 12.9543 | °C | 1014 | hPa | Humid | 36 | -2 |  | 0 | 32.343 | 9153.7026 | 51730.7369 | 5.3333 | 2500
60785 | 2023-08-17 10:17 | 13.0502 | POF1.2 (PSt3) | 2023-08-17 08:30 | Luka | 181.0143 | μmol/L | 12.9543 | °C | 1014 | hPa | Humid | 36 | -2 |  | 0 | 32.328 | 9156.6774 | 51734.1235 | 5.3333 | 2500
60801 | 2023-08-17 10:17 | 13.1 | POF1.2 (PSt3) | 2023-08-17 08:30 | Luka | 181.4068 | μmol/L | 12.942 | °C | 1014 | hPa | Humid | 36 | -2 |  | 0 | 32.308 | 9155.9153 | 51731.4013 | 5.3333 | 2500
60809 | 2023-08-17 10:17 | 13.1506 | POF1.2 (PSt3) | 2023-08-17 08:30 | Luka | 180.9051 | μmol/L | 12.9543 | °C | 1014 | hPa | Humid | 36 | -2 |  | 0 | 32.335 | 9151.421 | 51729.3852 | 5.3333 | 2500
60821 | 2023-08-17 10:17 | 13.2005 | POF1.2 (PSt3) | 2023-08-17 08:30 | Luka | 180.4226 | μmol/L | 12.9543 | °C | 1014 | hPa | Humid | 36 | -2 |  | 0 | 32.366 | 9156.0521 | 51736.4588 | 5.3333 | 2500
60837 | 2023-08-17 10:17 | 13.2502 | POF1.2 (PSt3) | 2023-08-17 08:30 | Luka | 180.9602 | μmol/L | 12.9053 | °C | 1014 | hPa | Humid | 36 | -2 |  | 0 | 32.352 | 9159.6459 | 51733.3194 | 5.3333 | 2500
60849 | 2023-08-17 10:17 | 13.2999 | POF1.2 (PSt3) | 2023-08-17 08:30 | Luka | 180.4356 | μmol/L | 12.9237 | °C | 1014 | hPa | Humid | 36 | -2 |  | 0 | 32.378 | 9152.7434 | 51735.5414 | 5.3333 | 2500
60857 | 2023-08-17 10:17 | 13.3506 | POF1.2 (PSt3) | 2023-08-17 08:30 | Luka | 180.3025 | μmol/L | 12.9298 | °C | 1014 | hPa | Humid | 36 | -2 |  | 0 | 32.384 | 9156.1677 | 51725.18 | 5.3333 | 2500
60869 | 2023-08-17 10:17 | 13.4004 | POF1.2 (PSt3) | 2023-08-17 08:30 | Luka | 181.0648 | μmol/L | 12.8869 | °C | 1014 | hPa | Humid | 36 | -2 |  | 0 | 32.353 | 9154.2019 | 51736.1064 | 5.3333 | 2500
60885 | 2023-08-17 10:17 | 13.4502 | POF1.2 (PSt3) | 2023-08-17 08:30 | Luka | 180.7509 | μmol/L | 12.8992 | °C | 1014 | hPa | Humid | 36 | -2 |  | 0 | 32.368 | 9152.082 | 51733.5323 | 5.3333 | 2500
60898 | 2023-08-17 10:17 | 13.5 | POF1.2 (PSt3) | 2023-08-17 08:30 | Luka | 180.653 | μmol/L | 12.8808 | °C | 1014 | hPa | Humid | 36 | -2 |  | 0 | 32.382 | 9152.6431 | 51729.0857 | 5.3333 | 2500
60907 | 2023-08-17 10:17 | 13.5498 | POF1.2 (PSt3) | 2023-08-17 08:30 | Luka | 180.7754 | μmol/L | 12.893 | °C | 1014 | hPa | Humid | 36 | -2 |  | 0 | 32.369 | 9149.0719 | 51738.1119 | 5.3333 | 2500
60917 | 2023-08-17 10:17 | 13.6005 | POF1.2 (PSt3) | 2023-08-17 08:30 | Luka | 180.2712 | μmol/L | 12.8869 | °C | 1014 | hPa | Humid | 36 | -2 |  | 0 | 32.404 | 9148.0634 | 51729.4223 | 5.3333 | 2500
60933 | 2023-08-17 10:17 | 13.6503 | POF1.2 (PSt3) | 2023-08-17 08:30 | Luka | 180.5286 | μmol/L | 12.8808 | °C | 1014 | hPa | Humid | 36 | -2 |  | 0 | 32.39 | 9151.1522 | 51731.4166 | 5.3333 | 2500
60946 | 2023-08-17 10:17 | 13.7001 | POF1.2 (PSt3) | 2023-08-17 08:30 | Luka | 180.1449 | μmol/L | 12.8992 | °C | 1014 | hPa | Humid | 36 | -2 |  | 0 | 32.407 | 9153.305 | 51737.0782 | 5.3333 | 2500
60958 | 2023-08-17 10:17 | 13.7499 | POF1.2 (PSt3) | 2023-08-17 08:30 | Luka | 180.2578 | μmol/L | 12.8747 | °C | 1014 | hPa | Humid | 36 | -2 |  | 0 | 32.41 | 9152.4815 | 51735.855 | 5.3333 | 2500
60970 | 2023-08-17 10:17 | 13.8005 | POF1.2 (PSt3) | 2023-08-17 08:30 | Luka | 180.2379 | μmol/L | 12.8563 | °C | 1014 | hPa | Humid | 36 | -2 |  | 0 | 32.419 | 9153.2482 | 51736.272 | 5.3333 | 2500
60982 | 2023-08-17 10:17 | 13.8502 | POF1.2 (PSt3) | 2023-08-17 08:30 | Luka | 180.2135 | μmol/L | 12.8624 | °C | 1014 | hPa | Humid | 36 | -2 |  | 0 | 32.418 | 9151.4177 | 51732.2393 | 5.3333 | 2500
60994 | 2023-08-17 10:17 | 13.9001 | POF1.2 (PSt3) | 2023-08-17 08:30 | Luka | 179.919 | μmol/L | 12.8624 | °C | 1014 | hPa | Humid | 36 | -2 |  | 0 | 32.437 | 9153.0333 | 51734.0831 | 5.3333 | 2500
61001 | 2023-08-17 10:17 | 13.9499 | POF1.2 (PSt3) | 2023-08-17 08:30 | Luka | 180.0451 | μmol/L | 12.8502 | °C | 1014 | hPa | Humid | 36 | -2 |  | 0 | 32.434 | 9153.8958 | 51736.8976 | 5.3333 | 2500
61018 | 2023-08-17 10:17 | 14.0005 | POF1.2 (PSt3) | 2023-08-17 08:30 | Luka | 180.2002 | μmol/L | 12.8502 | °C | 1014 | hPa | Humid | 36 | -2 |  | 0 | 32.424 | 9151.3117 | 51738.0971 | 5.3333 | 2500
61030 | 2023-08-17 10:18 | 14.0503 | POF1.2 (PSt3) | 2023-08-17 08:30 | Luka | 179.3756 | μmol/L | 12.8747 | °C | 1014 | hPa | Humid | 36 | -2 |  | 0 | 32.467 | 9157.7882 | 51728.6187 | 5.3333 | 2500
61037 | 2023-08-17 10:18 | 14.1001 | POF1.2 (PSt3) | 2023-08-17 08:30 | Luka | 179.6605 | μmol/L | 12.8379 | °C | 1014 | hPa | Humid | 36 | -2 |  | 0 | 32.464 | 9157.015 | 51733.7085 | 5.3333 | 2500
61054 | 2023-08-17 10:18 | 14.1499 | POF1.2 (PSt3) | 2023-08-17 08:30 | Luka | 179.7378 | μmol/L | 12.8379 | °C | 1014 | hPa | Humid | 36 | -2 |  | 0 | 32.459 | 9161.0205 | 51738.3513 | 5.3333 | 2500
61061 | 2023-08-17 10:18 | 14.1998 | POF1.2 (PSt3) | 2023-08-17 08:30 | Luka | 179.2305 | μmol/L | 12.8257 | °C | 1014 | hPa | Humid | 36 | -2 |  | 0 | 32.497 | 9163.9547 | 51736.1157 | 5.3333 | 2500
61073 | 2023-08-17 10:18 | 14.2504 | POF1.2 (PSt3) | 2023-08-17 08:30 | Luka | 179.7046 | μmol/L | 12.8502 | °C | 1014 | hPa | Humid | 36 | -2 |  | 0 | 32.456 | 9163.1585 | 51735.6572 | 5.3333 | 2500
61085 | 2023-08-17 10:18 | 14.3001 | POF1.2 (PSt3) | 2023-08-17 08:30 | Luka | 179.0587 | μmol/L | 12.8379 | °C | 1014 | hPa | Humid | 36 | -2 |  | 0 | 32.503 | 9168.0476 | 51736.2189 | 5.3333 | 2500
61095 | 2023-08-17 10:18 | 14.3498 | POF1.2 (PSt3) | 2023-08-17 08:30 | Luka | 179.5214 | μmol/L | 12.8379 | °C | 1014 | hPa | Humid | 36 | -2 |  | 0 | 32.473 | 9169.0825 | 51733.8925 | 5.3333 | 2500
61107 | 2023-08-17 10:18 | 14.4005 | POF1.2 (PSt3) | 2023-08-17 08:30 | Luka | 179.7644 | μmol/L | 12.8196 | °C | 1014 | hPa | Humid | 36 | -2 |  | 0 | 32.465 | 9173.3461 | 51736.4104 | 5.3333 | 2500
61121 | 2023-08-17 10:18 | 14.4502 | POF1.2 (PSt3) | 2023-08-17 08:30 | Luka | 179.6276 | μmol/L | 12.8073 | °C | 1014 | hPa | Humid | 36 | -2 |  | 0 | 32.479 | 9173.0919 | 51732.6935 | 5.3333 | 2500
61138 | 2023-08-17 10:18 | 14.5 | POF1.2 (PSt3) | 2023-08-17 08:30 | Luka | 178.8675 | μmol/L | 12.8318 | °C | 1014 | hPa | Humid | 36 | -2 |  | 0 | 32.518 | 9180.7434 | 51736.2013 | 5.3333 | 2500
61150 | 2023-08-17 10:18 | 14.5498 | POF1.2 (PSt3) | 2023-08-17 08:30 | Luka | 179.3188 | μmol/L | 12.8073 | °C | 1014 | hPa | Humid | 36 | -2 |  | 0 | 32.499 | 9183.0854 | 51734.2932 | 5.3333 | 2500
61162 | 2023-08-17 10:18 | 14.6004 | POF1.2 (PSt3) | 2023-08-17 08:30 | Luka | 179.1049 | μmol/L | 12.8379 | °C | 1014 | hPa | Humid | 36 | -2 |  | 0 | 32.5 | 9184.4344 | 51736.1901 | 5.3333 | 2500
61174 | 2023-08-17 10:18 | 14.6502 | POF1.2 (PSt3) | 2023-08-17 08:30 | Luka | 178.738 | μmol/L | 12.8257 | °C | 1014 | hPa | Humid | 36 | -2 |  | 0 | 32.529 | 9189.6086 | 51738.4553 | 5.3333 | 2500
61186 | 2023-08-17 10:18 | 14.7 | POF1.2 (PSt3) | 2023-08-17 08:30 | Luka | 178.793 | μmol/L | 12.8196 | °C | 1014 | hPa | Humid | 36 | -2 |  | 0 | 32.528 | 9195.7245 | 51733.2037 | 5.3333 | 2500
61198 | 2023-08-17 10:18 | 14.7499 | POF1.2 (PSt3) | 2023-08-17 08:30 | Luka | 178.5602 | μmol/L | 12.8318 | °C | 1014 | hPa | Humid | 36 | -2 |  | 0 | 32.538 | 9198.255 | 51736.2506 | 5.3333 | 2500
61210 | 2023-08-17 10:18 | 14.8004 | POF1.2 (PSt3) | 2023-08-17 08:30 | Luka | 178.9225 | μmol/L | 12.8257 | °C | 1014 | hPa | Humid | 36 | -2 |  | 0 | 32.517 | 9204.0058 | 51737.6909 | 5.3333 | 2500
61222 | 2023-08-17 10:18 | 14.8501 | POF1.2 (PSt3) | 2023-08-17 08:30 | Luka | 178.9225 | μmol/L | 12.8257 | °C | 1014 | hPa | Humid | 36 | -2 |  | 0 | 32.517 | 9208.7043 | 51734.2598 | 5.3333 | 2500
61234 | 2023-08-17 10:18 | 14.8998 | POF1.2 (PSt3) | 2023-08-17 08:30 | Luka | 178.9491 | μmol/L | 12.8073 | °C | 1014 | hPa | Humid | 36 | -2 |  | 0 | 32.523 | 9208.9721 | 51734.7333 | 5.3333 | 2500
61246 | 2023-08-17 10:18 | 14.9503 | POF1.2 (PSt3) | 2023-08-17 08:30 | Luka | 178.4616 | μmol/L | 12.8257 | °C | 1014 | hPa | Humid | 36 | -2 |  | 0 | 32.547 | 9215.4137 | 51740.3856 | 5.3333 | 2500
61258 | 2023-08-17 10:18 | 15.0001 | POF1.2 (PSt3) | 2023-08-17 08:30 | Luka | 178.247 | μmol/L | 12.8257 | °C | 1014 | hPa | Humid | 36 | -2 |  | 0 | 32.561 | 9216.2395 | 51740.5628 | 5.3333 | 2500
61270 | 2023-08-17 10:19 | 15.05 | POF1.2 (PSt3) | 2023-08-17 08:30 | Luka | 177.9933 | μmol/L | 12.8318 | °C | 1014 | hPa | Humid | 36 | -2 |  | 0 | 32.575 | 9223.1046 | 51736.0921 | 5.3333 | 2500
61282 | 2023-08-17 10:19 | 15.1005 | POF1.2 (PSt3) | 2023-08-17 08:30 | Luka | 177.9369 | μmol/L | 12.8073 | °C | 1014 | hPa | Humid | 36 | -2 |  | 0 | 32.589 | 9235.4572 | 51740.3427 | 5.3333 | 2500
61294 | 2023-08-17 10:19 | 15.1502 | POF1.2 (PSt3) | 2023-08-17 08:30 | Luka | 177.5873 | μmol/L | 12.8379 | °C | 1014 | hPa | Humid | 36 | -2 |  | 0 | 32.599 | 9239.6268 | 51735.4807 | 5.3333 | 2500
61306 | 2023-08-17 10:19 | 15.2002 | POF1.2 (PSt3) | 2023-08-17 08:30 | Luka | 177.7969 | μmol/L | 12.8196 | °C | 1014 | hPa | Humid | 36 | -2 |  | 0 | 32.593 | 9241.2425 | 51735.898 | 5.3333 | 2500
61316 | 2023-08-17 10:19 | 15.2501 | POF1.2 (PSt3) | 2023-08-17 08:30 | Luka | 177.2496 | μmol/L | 12.8502 | °C | 1014 | hPa | Humid | 36 | -2 |  | 0 | 32.616 | 9253.0224 | 51739.5027 | 5.3333 | 2500
61326 | 2023-08-17 10:19 | 15.2998 | POF1.2 (PSt3) | 2023-08-17 08:30 | Luka | 177.6049 | μmol/L | 12.8257 | °C | 1014 | hPa | Humid | 36 | -2 |  | 0 | 32.603 | 9250.5697 | 51737.7738 | 5.3333 | 2500
61342 | 2023-08-17 10:19 | 15.3504 | POF1.2 (PSt3) | 2023-08-17 08:30 | Luka | 177.7752 | μmol/L | 12.8135 | °C | 1014 | hPa | Humid | 36 | -2 |  | 0 | 32.597 | 9250.1651 | 51734.7713 | 5.3333 | 2500
61349 | 2023-08-17 10:19 | 15.4002 | POF1.2 (PSt3) | 2023-08-17 08:30 | Luka | 177.7142 | μmol/L | 12.8135 | °C | 1014 | hPa | Humid | 36 | -2 |  | 0 | 32.601 | 9259.2422 | 51735.4312 | 5.3333 | 2500
61366 | 2023-08-17 10:19 | 15.45 | POF1.2 (PSt3) | 2023-08-17 08:30 | Luka | 177.6467 | μmol/L | 12.8073 | °C | 1014 | hPa | Humid | 36 | -2 |  | 0 | 32.608 | 9262.278 | 51734.6281 | 5.3333 | 2500
61377 | 2023-08-17 10:19 | 15.4998 | POF1.2 (PSt3) | 2023-08-17 08:30 | Luka | 177.7776 | μmol/L | 12.8012 | °C | 1014 | hPa | Humid | 36 | -2 |  | 0 | 32.602 | 9267.433 | 51739.9576 | 5.3333 | 2500
61390 | 2023-08-17 10:19 | 15.5503 | POF1.2 (PSt3) | 2023-08-17 08:30 | Luka | 177.2328 | μmol/L | 12.8196 | °C | 1014 | hPa | Humid | 36 | -2 |  | 0 | 32.63 | 9273.6346 | 51741.6407 | 5.3333 | 2500
61397 | 2023-08-17 10:19 | 15.6003 | POF1.2 (PSt3) | 2023-08-17 08:30 | Luka | 177.0262 | μmol/L | 12.8257 | °C | 1014 | hPa | Humid | 36 | -2 |  | 0 | 32.641 | 9276.5032 | 51744.1367 | 5.3333 | 2500
61409 | 2023-08-17 10:19 | 15.6501 | POF1.2 (PSt3) | 2023-08-17 08:30 | Luka | 176.9463 | μmol/L | 12.8073 | °C | 1014 | hPa | Humid | 36 | -2 |  | 0 | 32.654 | 9278.5574 | 51735.9623 | 5.3333 | 2500
61425 | 2023-08-17 10:19 | 15.6998 | POF1.2 (PSt3) | 2023-08-17 08:30 | Luka | 177.0679 | μmol/L | 12.8073 | °C | 1014 | hPa | Humid | 36 | -2 |  | 0 | 32.646 | 9283.1641 | 51735.4512 | 5.3333 | 2500
61438 | 2023-08-17 10:19 | 15.7505 | POF1.2 (PSt3) | 2023-08-17 08:30 | Luka | 177.1135 | μmol/L | 12.8073 | °C | 1014 | hPa | Humid | 36 | -2 |  | 0 | 32.643 | 9287.5979 | 51741.3852 | 5.3333 | 2500
61445 | 2023-08-17 10:19 | 15.8003 | POF1.2 (PSt3) | 2023-08-17 08:30 | Luka | 177.1896 | μmol/L | 12.8073 | °C | 1014 | hPa | Humid | 36 | -2 |  | 0 | 32.638 | 9291.3017 | 51737.4919 | 5.3333 | 2500
61457 | 2023-08-17 10:19 | 15.8502 | POF1.2 (PSt3) | 2023-08-17 08:30 | Luka | 177.1047 | μmol/L | 12.8135 | °C | 1014 | hPa | Humid | 36 | -2 |  | 0 | 32.641 | 9294.528 | 51736.0065 | 5.3333 | 2500
61473 | 2023-08-17 10:19 | 15.8999 | POF1.2 (PSt3) | 2023-08-17 08:30 | Luka | 176.8616 | μmol/L | 12.8135 | °C | 1014 | hPa | Humid | 36 | -2 |  | 0 | 32.657 | 9303.4697 | 51738.6126 | 5.3333 | 2500
61486 | 2023-08-17 10:19 | 15.9505 | POF1.2 (PSt3) | 2023-08-17 08:30 | Luka | 176.8361 | μmol/L | 12.789 | °C | 1014 | hPa | Humid | 36 | -2 |  | 0 | 32.669 | 9305.2712 | 51737.9192 | 5.3333 | 2500
61493 | 2023-08-17 10:19 | 16.0003 | POF1.2 (PSt3) | 2023-08-17 08:30 | Luka | 176.4243 | μmol/L | 12.8012 | °C | 1014 | hPa | Humid | 36 | -2 |  | 0 | 32.691 | 9302.1564 | 51742.0414 | 5.3333 | 2500
61505 | 2023-08-17 10:20 | 16.0501 | POF1.2 (PSt3) | 2023-08-17 08:30 | Luka | 176.4155 | μmol/L | 12.8073 | °C | 1014 | hPa | Humid | 36 | -2 |  | 0 | 32.689 | 9301.6659 | 51734.3876 | 5.3333 | 2500
61524 | 2023-08-17 10:20 | 16.0998 | POF1.2 (PSt3) | 2023-08-17 08:30 | Luka | 176.4937 | μmol/L | 12.7951 | °C | 1014 | hPa | Humid | 36 | -2 |  | 0 | 32.689 | 9305.1282 | 51742.0536 | 5.3333 | 2500
61532 | 2023-08-17 10:20 | 16.1498 | POF1.2 (PSt3) | 2023-08-17 08:30 | Luka | 176.5089 | μmol/L | 12.7951 | °C | 1014 | hPa | Humid | 36 | -2 |  | 0 | 32.688 | 9311.1947 | 51738.1947 | 5.3333 | 2500
61546 | 2023-08-17 10:20 | 16.2004 | POF1.2 (PSt3) | 2023-08-17 08:30 | Luka | 176.0727 | μmol/L | 12.7828 | °C | 1014 | hPa | Humid | 36 | -2 |  | 0 | 32.722 | 9316.4024 | 51737.3754 | 5.3333 | 2500
61558 | 2023-08-17 10:20 | 16.2502 | POF1.2 (PSt3) | 2023-08-17 08:30 | Luka | 176.62 | μmol/L | 12.7706 | °C | 1014 | hPa | Humid | 36 | -2 |  | 0 | 32.691 | 9317.5088 | 51738.4861 | 5.3333 | 2500
61569 | 2023-08-17 10:20 | 16.2999 | POF1.2 (PSt3) | 2023-08-17 08:30 | Luka | 176.2478 | μmol/L | 12.7767 | °C | 1014 | hPa | Humid | 36 | -2 |  | 0 | 32.713 | 9320.3261 | 51738.0773 | 5.3333 | 2500
61581 | 2023-08-17 10:20 | 16.3498 | POF1.2 (PSt3) | 2023-08-17 08:30 | Luka | 176.4079 | μmol/L | 12.7706 | °C | 1014 | hPa | Humid | 36 | -2 |  | 0 | 32.705 | 9322.1793 | 51734.7236 | 5.3333 | 2500
61589 | 2023-08-17 10:20 | 16.4005 | POF1.2 (PSt3) | 2023-08-17 08:30 | Luka | 176.4282 | μmol/L | 12.7461 | °C | 1014 | hPa | Humid | 36 | -2 |  | 0 | 32.714 | 9322.366 | 51735.8736 | 5.3333 | 2500
61606 | 2023-08-17 10:20 | 16.4502 | POF1.2 (PSt3) | 2023-08-17 08:30 | Luka | 176.1232 | μmol/L | 12.7584 | °C | 1014 | hPa | Humid | 36 | -2 |  | 0 | 32.729 | 9323.2902 | 51740.3397 | 5.3333 | 2500
61617 | 2023-08-17 10:20 | 16.5 | POF1.2 (PSt3) | 2023-08-17 08:30 | Luka | 176.4005 | μmol/L | 12.7339 | °C | 1014 | hPa | Humid | 36 | -2 |  | 0 | 32.721 | 9322.0536 | 51736.9345 | 5.3333 | 2500
61630 | 2023-08-17 10:20 | 16.5505 | POF1.2 (PSt3) | 2023-08-17 08:30 | Luka | 176.1007 | μmol/L | 12.7216 | °C | 1014 | hPa | Humid | 36 | -2 |  | 0 | 32.746 | 9322.7468 | 51738.692 | 5.3333 | 2500
61642 | 2023-08-17 10:20 | 16.6003 | POF1.2 (PSt3) | 2023-08-17 08:30 | Luka | 175.9196 | μmol/L | 12.7216 | °C | 1014 | hPa | Humid | 36 | -2 |  | 0 | 32.758 | 9319.5599 | 51737.9545 | 5.3333 | 2500
61654 | 2023-08-17 10:20 | 16.65 | POF1.2 (PSt3) | 2023-08-17 08:30 | Luka | 176.4208 | μmol/L | 12.7094 | °C | 1014 | hPa | Humid | 36 | -2 |  | 0 | 32.73 | 9318.4435 | 51732.0819 | 5.3333 | 2500
61661 | 2023-08-17 10:20 | 16.6998 | POF1.2 (PSt3) | 2023-08-17 08:30 | Luka | 175.6935 | μmol/L | 12.7216 | °C | 1014 | hPa | Humid | 36 | -2 |  | 0 | 32.773 | 9325.6759 | 51735.928 | 5.3333 | 2500
61678 | 2023-08-17 10:20 | 16.7506 | POF1.2 (PSt3) | 2023-08-17 08:30 | Luka | 176.0545 | μmol/L | 12.691 | °C | 1014 | hPa | Humid | 36 | -2 |  | 0 | 32.762 | 9318.8924 | 51743.3916 | 5.3333 | 2500
61690 | 2023-08-17 10:20 | 16.8004 | POF1.2 (PSt3) | 2023-08-17 08:30 | Luka | 175.8796 | μmol/L | 12.6971 | °C | 1014 | hPa | Humid | 36 | -2 |  | 0 | 32.771 | 9319.7058 | 51734.2279 | 5.3333 | 2500
61702 | 2023-08-17 10:20 | 16.8501 | POF1.2 (PSt3) | 2023-08-17 08:30 | Luka | 176.242 | μmol/L | 12.6971 | °C | 1014 | hPa | Humid | 36 | -2 |  | 0 | 32.747 | 9317.0771 | 51739.6265 | 5.3333 | 2500
61709 | 2023-08-17 10:20 | 16.8999 | POF1.2 (PSt3) | 2023-08-17 08:30 | Luka | 176.2802 | μmol/L | 12.6604 | °C | 1014 | hPa | Humid | 36 | -2 |  | 0 | 32.76 | 9318.0766 | 51739.8195 | 5.3333 | 2500
61719 | 2023-08-17 10:20 | 16.9503 | POF1.2 (PSt3) | 2023-08-17 08:30 | Luka | 175.6166 | μmol/L | 12.6604 | °C | 1014 | hPa | Humid | 36 | -2 |  | 0 | 32.804 | 9319.5241 | 51739.6619 | 5.3333 | 2500
61731 | 2023-08-17 10:20 | 17 | POF1.2 (PSt3) | 2023-08-17 08:30 | Luka | 175.7733 | μmol/L | 12.6665 | °C | 1014 | hPa | Humid | 36 | -2 |  | 0 | 32.791 | 9316.2781 | 51741.3677 | 5.3333 | 2500
61750 | 2023-08-17 10:21 | 17.0499 | POF1.2 (PSt3) | 2023-08-17 08:30 | Luka | 175.7467 | μmol/L | 12.6849 | °C | 1014 | hPa | Humid | 36 | -2 |  | 0 | 32.785 | 9315.2415 | 51735.1389 | 5.3333 | 2500
61762 | 2023-08-17 10:21 | 17.1004 | POF1.2 (PSt3) | 2023-08-17 08:30 | Luka | 175.3378 | μmol/L | 12.6971 | °C | 1014 | hPa | Humid | 36 | -2 |  | 0 | 32.807 | 9319.5423 | 51735.6654 | 5.3333 | 2500
61774 | 2023-08-17 10:21 | 17.1502 | POF1.2 (PSt3) | 2023-08-17 08:30 | Luka | 175.7938 | μmol/L | 12.642 | °C | 1014 | hPa | Humid | 36 | -2 |  | 0 | 32.8 | 9320.4107 | 51737.4843 | 5.3333 | 2500
61786 | 2023-08-17 10:21 | 17.2 | POF1.2 (PSt3) | 2023-08-17 08:30 | Luka | 175.8 | μmol/L | 12.6482 | °C | 1014 | hPa | Humid | 36 | -2 |  | 0 | 32.797 | 9315.5427 | 51735.0827 | 5.3333 | 2500
61798 | 2023-08-17 10:21 | 17.2498 | POF1.2 (PSt3) | 2023-08-17 08:30 | Luka | 175.4538 | μmol/L | 12.6482 | °C | 1014 | hPa | Humid | 36 | -2 |  | 0 | 32.82 | 9315.2038 | 51732.9787 | 5.3333 | 2500
61810 | 2023-08-17 10:21 | 17.3005 | POF1.2 (PSt3) | 2023-08-17 08:30 | Luka | 175.3937 | μmol/L | 12.6482 | °C | 1014 | hPa | Humid | 36 | -2 |  | 0 | 32.824 | 9320.9346 | 51737.9545 | 5.3333 | 2500
61822 | 2023-08-17 10:21 | 17.3503 | POF1.2 (PSt3) | 2023-08-17 08:30 | Luka | 175.2824 | μmol/L | 12.642 | °C | 1014 | hPa | Humid | 36 | -2 |  | 0 | 32.834 | 9318.5987 | 51739.0839 | 5.3333 | 2500
61834 | 2023-08-17 10:21 | 17.4002 | POF1.2 (PSt3) | 2023-08-17 08:30 | Luka | 175.1801 | μmol/L | 12.6298 | °C | 1014 | hPa | Humid | 36 | -2 |  | 0 | 32.846 | 9321.331 | 51732.8244 | 5.3333 | 2500
61846 | 2023-08-17 10:21 | 17.4499 | POF1.2 (PSt3) | 2023-08-17 08:30 | Luka | 174.7161 | μmol/L | 12.6604 | °C | 1014 | hPa | Humid | 36 | -2 |  | 0 | 32.864 | 9323.0832 | 51739.1745 | 5.3333 | 2500
61857 | 2023-08-17 10:21 | 17.4998 | POF1.2 (PSt3) | 2023-08-17 08:30 | Luka | 174.6469 | μmol/L | 12.6359 | °C | 1014 | hPa | Humid | 36 | -2 |  | 0 | 32.879 | 9328.0863 | 51738.4287 | 5.3333 | 2500
61870 | 2023-08-17 10:21 | 17.5504 | POF1.2 (PSt3) | 2023-08-17 08:30 | Luka | 174.8653 | μmol/L | 12.6298 | °C | 1014 | hPa | Humid | 36 | -2 |  | 0 | 32.867 | 9327.4993 | 51738.3808 | 5.3333 | 2500
61882 | 2023-08-17 10:21 | 17.6002 | POF1.2 (PSt3) | 2023-08-17 08:30 | Luka | 174.9341 | μmol/L | 12.6237 | °C | 1014 | hPa | Humid | 36 | -2 |  | 0 | 32.865 | 9331.4632 | 51737.387 | 5.3333 | 2500
61894 | 2023-08-17 10:21 | 17.6501 | POF1.2 (PSt3) | 2023-08-17 08:30 | Luka | 174.7245 | μmol/L | 12.6237 | °C | 1014 | hPa | Humid | 36 | -2 |  | 0 | 32.879 | 9332.2178 | 51736.9762 | 5.3333 | 2500
61905 | 2023-08-17 10:21 | 17.6998 | POF1.2 (PSt3) | 2023-08-17 08:30 | Luka | 174.4349 | μmol/L | 12.6482 | °C | 1014 | hPa | Humid | 36 | -2 |  | 0 | 32.888 | 9331.0603 | 51736.9909 | 5.3333 | 2500
61918 | 2023-08-17 10:21 | 17.7504 | POF1.2 (PSt3) | 2023-08-17 08:30 | Luka | 174.5306 | μmol/L | 12.6543 | °C | 1014 | hPa | Humid | 36 | -2 |  | 0 | 32.879 | 9336.5471 | 51736.6765 | 5.3333 | 2500
61931 | 2023-08-17 10:21 | 17.8002 | POF1.2 (PSt3) | 2023-08-17 08:30 | Luka | 174.6768 | μmol/L | 12.6359 | °C | 1014 | hPa | Humid | 36 | -2 |  | 0 | 32.877 | 9335.4305 | 51738.9971 | 5.3333 | 2500
61940 | 2023-08-17 10:21 | 17.8501 | POF1.2 (PSt3) | 2023-08-17 08:30 | Luka | 174.2138 | μmol/L | 12.6359 | °C | 1014 | hPa | Humid | 36 | -2 |  | 0 | 32.908 | 9344.9281 | 51745.5408 | 5.3333 | 2500
61949 | 2023-08-17 10:21 | 17.8998 | POF1.2 (PSt3) | 2023-08-17 08:30 | Luka | 174.3897 | μmol/L | 12.6176 | °C | 1014 | hPa | Humid | 36 | -2 |  | 0 | 32.904 | 9343.2491 | 51742.6477 | 5.3333 | 2500
61966 | 2023-08-17 10:21 | 17.9505 | POF1.2 (PSt3) | 2023-08-17 08:30 | Luka | 174.2287 | μmol/L | 12.6359 | °C | 1014 | hPa | Humid | 36 | -2 |  | 0 | 32.907 | 9348.247 | 51740.8366 | 5.3333 | 2500
61973 | 2023-08-17 10:21 | 18.0003 | POF1.2 (PSt3) | 2023-08-17 08:30 | Luka | 174.2376 | μmol/L | 12.6298 | °C | 1014 | hPa | Humid | 36 | -2 |  | 0 | 32.909 | 9351.2031 | 51739.2674 | 5.3333 | 2500
61985 | 2023-08-17 10:22 | 18.0501 | POF1.2 (PSt3) | 2023-08-17 08:30 | Luka | 174.1868 | μmol/L | 12.6237 | °C | 1014 | hPa | Humid | 36 | -2 |  | 0 | 32.915 | 9354.0805 | 51740.4717 | 5.3333 | 2500
61997 | 2023-08-17 10:22 | 18.0998 | POF1.2 (PSt3) | 2023-08-17 08:30 | Luka | 173.6599 | μmol/L | 12.6176 | °C | 1014 | hPa | Humid | 36 | -2 |  | 0 | 32.953 | 9354.8117 | 51737.1542 | 5.3333 | 2500
62014 | 2023-08-17 10:22 | 18.1504 | POF1.2 (PSt3) | 2023-08-17 08:30 | Luka | 173.9456 | μmol/L | 12.6359 | °C | 1014 | hPa | Humid | 36 | -2 |  | 0 | 32.926 | 9359.0664 | 51742.8175 | 5.3333 | 2500
62026 | 2023-08-17 10:22 | 18.2002 | POF1.2 (PSt3) | 2023-08-17 08:30 | Luka | 173.8652 | μmol/L | 12.6298 | °C | 1014 | hPa | Humid | 36 | -2 |  | 0 | 32.934 | 9361.6927 | 51742.4068 | 5.3333 | 2500
62037 | 2023-08-17 10:22 | 18.25 | POF1.2 (PSt3) | 2023-08-17 08:30 | Luka | 174.5091 | μmol/L | 12.6176 | °C | 1014 | hPa | Humid | 36 | -2 |  | 0 | 32.896 | 9366.3829 | 51742.8173 | 5.3333 | 2500
62050 | 2023-08-17 10:22 | 18.3005 | POF1.2 (PSt3) | 2023-08-17 08:30 | Luka | 173.8623 | μmol/L | 12.642 | °C | 1014 | hPa | Humid | 36 | -2 |  | 0 | 32.929 | 9366.397 | 51738.2663 | 5.3333 | 2500
62062 | 2023-08-17 10:22 | 18.3504 | POF1.2 (PSt3) | 2023-08-17 08:30 | Luka | 173.8205 | μmol/L | 12.6298 | °C | 1014 | hPa | Humid | 36 | -2 |  | 0 | 32.937 | 9371.0163 | 51742.0893 | 5.3333 | 2500
62069 | 2023-08-17 10:22 | 18.4002 | POF1.2 (PSt3) | 2023-08-17 08:30 | Luka | 173.3958 | μmol/L | 12.6359 | °C | 1014 | hPa | Humid | 36 | -2 |  | 0 | 32.963 | 9372.0065 | 51742.5486 | 5.3333 | 2500
62081 | 2023-08-17 10:22 | 18.4499 | POF1.2 (PSt3) | 2023-08-17 08:30 | Luka | 173.5233 | μmol/L | 12.6298 | °C | 1014 | hPa | Humid | 36 | -2 |  | 0 | 32.957 | 9380.2317 | 51746.8184 | 5.3333 | 2500
62098 | 2023-08-17 10:22 | 18.5006 | POF1.2 (PSt3) | 2023-08-17 08:30 | Luka | 173.7044 | μmol/L | 12.6176 | °C | 1014 | hPa | Humid | 36 | -2 |  | 0 | 32.95 | 9380.302 | 51742.8103 | 5.3333 | 2500
62110 | 2023-08-17 10:22 | 18.5504 | POF1.2 (PSt3) | 2023-08-17 08:30 | Luka | 173.452 | μmol/L | 12.6176 | °C | 1014 | hPa | Humid | 36 | -2 |  | 0 | 32.967 | 9385.1205 | 51746.493 | 5.3333 | 2500
62122 | 2023-08-17 10:22 | 18.6002 | POF1.2 (PSt3) | 2023-08-17 08:30 | Luka | 173.4135 | μmol/L | 12.6237 | °C | 1014 | hPa | Humid | 36 | -2 |  | 0 | 32.967 | 9389.2061 | 51739.9703 | 5.3333 | 2500
62129 | 2023-08-17 10:22 | 18.65 | POF1.2 (PSt3) | 2023-08-17 08:30 | Luka | 173.1586 | μmol/L | 12.6359 | °C | 1014 | hPa | Humid | 36 | -2 |  | 0 | 32.979 | 9393.5636 | 51741.8072 | 5.3333 | 2500
62141 | 2023-08-17 10:22 | 18.6999 | POF1.2 (PSt3) | 2023-08-17 08:30 | Luka | 173.0225 | μmol/L | 12.6482 | °C | 1014 | hPa | Humid | 36 | -2 |  | 0 | 32.983 | 9398.0771 | 51745.8912 | 5.3333 | 2500
62151 | 2023-08-17 10:22 | 18.7505 | POF1.2 (PSt3) | 2023-08-17 08:30 | Luka | 172.7325 | μmol/L | 12.6237 | °C | 1014 | hPa | Humid | 36 | -2 |  | 0 | 33.013 | 9404.9279 | 51744.1341 | 5.3333 | 2500
62168 | 2023-08-17 10:22 | 18.8003 | POF1.2 (PSt3) | 2023-08-17 08:30 | Luka | 173.2888 | μmol/L | 12.6176 | °C | 1014 | hPa | Humid | 36 | -2 |  | 0 | 32.978 | 9406.356 | 51744.0433 | 5.3333 | 2500
62182 | 2023-08-17 10:22 | 18.85 | POF1.2 (PSt3) | 2023-08-17 08:30 | Luka | 172.8034 | μmol/L | 12.6053 | °C | 1014 | hPa | Humid | 36 | -2 |  | 0 | 33.016 | 9409.3739 | 51740.0199 | 5.3333 | 2500
62189 | 2023-08-17 10:22 | 18.9005 | POF1.2 (PSt3) | 2023-08-17 08:30 | Luka | 172.9838 | μmol/L | 12.6237 | °C | 1014 | hPa | Humid | 36 | -2 |  | 0 | 32.996 | 9411.3678 | 51744.7249 | 5.3333 | 2500
62205 | 2023-08-17 10:22 | 18.9502 | POF1.2 (PSt3) | 2023-08-17 08:30 | Luka | 172.6617 | μmol/L | 12.642 | °C | 1014 | hPa | Humid | 36 | -2 |  | 0 | 33.01 | 9415.1536 | 51744.8014 | 5.3333 | 2500
62217 | 2023-08-17 10:22 | 19 | POF1.2 (PSt3) | 2023-08-17 08:30 | Luka | 172.3844 | μmol/L | 12.6298 | °C | 1014 | hPa | Humid | 36 | -2 |  | 0 | 33.034 | 9425.7785 | 51746.0296 | 5.3333 | 2500
62230 | 2023-08-17 10:23 | 19.0499 | POF1.2 (PSt3) | 2023-08-17 08:30 | Luka | 172.3815 | μmol/L | 12.642 | °C | 1014 | hPa | Humid | 36 | -2 |  | 0 | 33.029 | 9423.5494 | 51740.223 | 5.3333 | 2500
62242 | 2023-08-17 10:23 | 19.0998 | POF1.2 (PSt3) | 2023-08-17 08:30 | Luka | 172.5937 | μmol/L | 12.6176 | °C | 1014 | hPa | Humid | 36 | -2 |  | 0 | 33.025 | 9428.5535 | 51746.2403 | 5.3333 | 2500
62249 | 2023-08-17 10:23 | 19.1504 | POF1.2 (PSt3) | 2023-08-17 08:30 | Luka | 172.1605 | μmol/L | 12.6114 | °C | 1014 | hPa | Humid | 36 | -2 |  | 0 | 33.057 | 9430.2027 | 51740.7114 | 5.3333 | 2500
62266 | 2023-08-17 10:23 | 19.2002 | POF1.2 (PSt3) | 2023-08-17 08:30 | Luka | 172.2901 | μmol/L | 12.6237 | °C | 1014 | hPa | Humid | 36 | -2 |  | 0 | 33.043 | 9435.7126 | 51742.4707 | 5.3333 | 2500
62277 | 2023-08-17 10:23 | 19.25 | POF1.2 (PSt3) | 2023-08-17 08:30 | Luka | 172.3696 | μmol/L | 12.6298 | °C | 1014 | hPa | Humid | 36 | -2 |  | 0 | 33.035 | 9435.3699 | 51745.1426 | 5.3333 | 2500
62289 | 2023-08-17 10:23 | 19.2998 | POF1.2 (PSt3) | 2023-08-17 08:30 | Luka | 172.1635 | μmol/L | 12.6298 | °C | 1014 | hPa | Humid | 36 | -2 |  | 0 | 33.049 | 9446.6946 | 51743.6992 | 5.3333 | 2500
62297 | 2023-08-17 10:23 | 19.3504 | POF1.2 (PSt3) | 2023-08-17 08:30 | Luka | 172.3755 | μmol/L | 12.6053 | °C | 1014 | hPa | Humid | 36 | -2 |  | 0 | 33.045 | 9451.9718 | 51746.7606 | 5.3333 | 2500
62313 | 2023-08-17 10:23 | 19.4002 | POF1.2 (PSt3) | 2023-08-17 08:30 | Luka | 172.2076 | μmol/L | 12.6298 | °C | 1014 | hPa | Humid | 36 | -2 |  | 0 | 33.046 | 9459.7528 | 51742.3335 | 5.3333 | 2500
62326 | 2023-08-17 10:23 | 19.4501 | POF1.2 (PSt3) | 2023-08-17 08:30 | Luka | 171.5906 | μmol/L | 12.6298 | °C | 1014 | hPa | Humid | 36 | -2 |  | 0 | 33.088 | 9464.4933 | 51743.5854 | 5.3333 | 2500
62337 | 2023-08-17 10:23 | 19.5 | POF1.2 (PSt3) | 2023-08-17 08:30 | Luka | 171.7227 | μmol/L | 12.5992 | °C | 1014 | hPa | Humid | 36 | -2 |  | 0 | 33.092 | 9465.5531 | 51740.2772 | 5.3333 | 2500
62343 | 2023-08-17 10:23 | 19.5497 | POF1.2 (PSt3) | 2023-08-17 08:30 | Luka | 171.9518 | μmol/L | 12.5931 | °C | 1014 | hPa | Humid | 36 | -2 |  | 0 | 33.079 | 9471.1257 | 51738.6241 | 5.3333 | 2500
62356 | 2023-08-17 10:23 | 19.6003 | POF1.2 (PSt3) | 2023-08-17 08:30 | Luka | 171.9429 | μmol/L | 12.5992 | °C | 1014 | hPa | Humid | 36 | -2 |  | 0 | 33.077 | 9473.2385 | 51742.9383 | 5.3333 | 2500
62373 | 2023-08-17 10:23 | 19.6501 | POF1.2 (PSt3) | 2023-08-17 08:30 | Luka | 171.8929 | μmol/L | 12.6237 | °C | 1014 | hPa | Humid | 36 | -2 |  | 0 | 33.07 | 9477.6169 | 51742.1279 | 5.3333 | 2500
62386 | 2023-08-17 10:23 | 19.6999 | POF1.2 (PSt3) | 2023-08-17 08:30 | Luka | 171.9753 | μmol/L | 12.587 | °C | 1014 | hPa | Humid | 36 | -2 |  | 0 | 33.08 | 9479.8756 | 51741.7337 | 5.3333 | 2500
62393 | 2023-08-17 10:23 | 19.7506 | POF1.2 (PSt3) | 2023-08-17 08:30 | Luka | 171.8226 | μmol/L | 12.5808 | °C | 1014 | hPa | Humid | 36 | -2 |  | 0 | 33.093 | 9483.8664 | 51736.8775 | 5.3333 | 2500
62405 | 2023-08-17 10:23 | 19.8003 | POF1.2 (PSt3) | 2023-08-17 08:30 | Luka | 171.7257 | μmol/L | 12.587 | °C | 1014 | hPa | Humid | 36 | -2 |  | 0 | 33.097 | 9481.9039 | 51741.7618 | 5.3333 | 2500
62421 | 2023-08-17 10:23 | 19.8502 | POF1.2 (PSt3) | 2023-08-17 08:30 | Luka | 171.4325 | μmol/L | 12.587 | °C | 1014 | hPa | Humid | 36 | -2 |  | 0 | 33.117 | 9491.5661 | 51741.1969 | 5.3333 | 2500
62434 | 2023-08-17 10:23 | 19.9 | POF1.2 (PSt3) | 2023-08-17 08:30 | Luka | 171.4209 | μmol/L | 12.5747 | °C | 1014 | hPa | Humid | 36 | -2 |  | 0 | 33.123 | 9486.766 | 51742.5343 | 5.3333 | 2500
62445 | 2023-08-17 10:23 | 19.9498 | POF1.2 (PSt3) | 2023-08-17 08:30 | Luka | 171.2807 | μmol/L | 12.5502 | °C | 1014 | hPa | Humid | 36 | -2 |  | 0 | 33.143 | 9487.1402 | 51740.7306 | 5.3333 | 2500
62453 | 2023-08-17 10:23 | 20.0005 | POF1.2 (PSt3) | 2023-08-17 08:30 | Luka | 171.8081 | μmol/L | 12.5502 | °C | 1014 | hPa | Humid | 36 | -2 |  | 0 | 33.107 | 9488.1126 | 51739.8943 | 5.3333 | 2500
62470 | 2023-08-17 10:24 | 20.0502 | POF1.2 (PSt3) | 2023-08-17 08:30 | Luka | 171.1403 | μmol/L | 12.5563 | °C | 1014 | hPa | Humid | 36 | -2 |  | 0 | 33.15 | 9483.637 | 51742.0837 | 5.3333 | 2500
62481 | 2023-08-17 10:24 | 20.0999 | POF1.2 (PSt3) | 2023-08-17 08:30 | Luka | 171.2691 | μmol/L | 12.538 | °C | 1014 | hPa | Humid | 36 | -2 |  | 0 | 33.149 | 9487.1763 | 51741.7356 | 5.3333 | 2500
62493 | 2023-08-17 10:24 | 20.1498 | POF1.2 (PSt3) | 2023-08-17 08:30 | Luka | 171.2807 | μmol/L | 12.5502 | °C | 1014 | hPa | Humid | 36 | -2 |  | 0 | 33.143 | 9486.0768 | 51741.1463 | 5.3333 | 2500
62506 | 2023-08-17 10:24 | 20.2003 | POF1.2 (PSt3) | 2023-08-17 08:30 | Luka | 170.9274 | μmol/L | 12.5319 | °C | 1014 | hPa | Humid | 36 | -2 |  | 0 | 33.175 | 9488.973 | 51740.8127 | 5.3333 | 2500
62513 | 2023-08-17 10:24 | 20.25 | POF1.2 (PSt3) | 2023-08-17 08:30 | Luka | 171.4478 | μmol/L | 12.5257 | °C | 1014 | hPa | Humid | 36 | -2 |  | 0 | 33.142 | 9491.7983 | 51739.05 | 5.3333 | 2500
62525 | 2023-08-17 10:24 | 20.2998 | POF1.2 (PSt3) | 2023-08-17 08:30 | Luka | 171.076 | μmol/L | 12.5502 | °C | 1014 | hPa | Humid | 36 | -2 |  | 0 | 33.157 | 9491.7367 | 51744.0868 | 5.3333 | 2500
62537 | 2023-08-17 10:24 | 20.3504 | POF1.2 (PSt3) | 2023-08-17 08:30 | Luka | 170.6827 | μmol/L | 12.5196 | °C | 1014 | hPa | Humid | 36 | -2 |  | 0 | 33.197 | 9487.1492 | 51739.8308 | 5.3333 | 2500
62554 | 2023-08-17 10:24 | 20.4002 | POF1.2 (PSt3) | 2023-08-17 08:30 | Luka | 171.3134 | μmol/L | 12.5074 | °C | 1014 | hPa | Humid | 36 | -2 |  | 0 | 33.159 | 9491.2152 | 51742.9763 | 5.3333 | 2500
62563 | 2023-08-17 10:24 | 20.45 | POF1.2 (PSt3) | 2023-08-17 08:30 | Luka | 171.0154 | μmol/L | 12.5012 | °C | 1014 | hPa | Humid | 36 | -2 |  | 0 | 33.182 | 9487.6995 | 51742.2828 | 5.3333 | 2500
62571 | 2023-08-17 10:24 | 20.4998 | POF1.2 (PSt3) | 2023-08-17 08:30 | Luka | 170.9159 | μmol/L | 12.5196 | °C | 1014 | hPa | Humid | 36 | -2 |  | 0 | 33.181 | 9494.4404 | 51740.833 | 5.3333 | 2500
62590 | 2023-08-17 10:24 | 20.5504 | POF1.2 (PSt3) | 2023-08-17 08:30 | Luka | 170.9196 | μmol/L | 12.4768 | °C | 1014 | hPa | Humid | 36 | -2 |  | 0 | 33.199 | 9492.6566 | 51743.1319 | 5.3333 | 2500
62602 | 2023-08-17 10:24 | 20.6003 | POF1.2 (PSt3) | 2023-08-17 08:30 | Luka | 170.8144 | μmol/L | 12.489 | °C | 1014 | hPa | Humid | 36 | -2 |  | 0 | 33.201 | 9494.5142 | 51742.5222 | 5.3333 | 2500
62609 | 2023-08-17 10:24 | 20.6501 | POF1.2 (PSt3) | 2023-08-17 08:30 | Luka | 170.5199 | μmol/L | 12.5012 | °C | 1014 | hPa | Humid | 36 | -2 |  | 0 | 33.216 | 9491.1949 | 51748.3075 | 5.3333 | 2500
62621 | 2023-08-17 10:24 | 20.6998 | POF1.2 (PSt3) | 2023-08-17 08:30 | Luka | 170.6516 | μmol/L | 12.4706 | °C | 1014 | hPa | Humid | 36 | -2 |  | 0 | 33.22 | 9492.9629 | 51739.2504 | 5.3333 | 2500
62638 | 2023-08-17 10:24 | 20.7505 | POF1.2 (PSt3) | 2023-08-17 08:30 | Luka | 170.2267 | μmol/L | 12.4829 | °C | 1014 | hPa | Humid | 36 | -2 |  | 0 | 33.244 | 9494.2714 | 51741.1721 | 5.3333 | 2500
62650 | 2023-08-17 10:24 | 20.8003 | POF1.2 (PSt3) | 2023-08-17 08:30 | Luka | 170.4245 | μmol/L | 12.4768 | °C | 1014 | hPa | Humid | 36 | -2 |  | 0 | 33.233 | 9497.6726 | 51746.7341 | 5.3333 | 2500
62657 | 2023-08-17 10:24 | 20.8501 | POF1.2 (PSt3) | 2023-08-17 08:30 | Luka | 170.5206 | μmol/L | 12.4706 | °C | 1014 | hPa | Humid | 36 | -2 |  | 0 | 33.229 | 9495.9661 | 51744.1591 | 5.3333 | 2500
62669 | 2023-08-17 10:24 | 20.9 | POF1.2 (PSt3) | 2023-08-17 08:30 | Luka | 170.5731 | μmol/L | 12.4645 | °C | 1014 | hPa | Humid | 36 | -2 |  | 0 | 33.228 | 9497.7252 | 51742.458 | 5.3333 | 2500
62681 | 2023-08-17 10:24 | 20.9506 | POF1.2 (PSt3) | 2023-08-17 08:30 | Luka | 169.8811 | μmol/L | 12.5012 | °C | 1014 | hPa | Humid | 36 | -2 |  | 0 | 33.26 | 9499.7819 | 51740.1983 | 5.3333 | 2500
62693 | 2023-08-17 10:24 | 21.0003 | POF1.2 (PSt3) | 2023-08-17 08:30 | Luka | 169.9366 | μmol/L | 12.4829 | °C | 1014 | hPa | Humid | 36 | -2 |  | 0 | 33.264 | 9497.2289 | 51744.0015 | 5.3333 | 2500
62709 | 2023-08-17 10:25 | 21.0503 | POF1.2 (PSt3) | 2023-08-17 08:30 | Luka | 170.2767 | μmol/L | 12.4584 | °C | 1014 | hPa | Humid | 36 | -2 |  | 0 | 33.251 | 9506.7817 | 51745.9741 | 5.3333 | 2500
62722 | 2023-08-17 10:25 | 21.1002 | POF1.2 (PSt3) | 2023-08-17 08:30 | Luka | 169.8119 | μmol/L | 12.489 | °C | 1014 | hPa | Humid | 36 | -2 |  | 0 | 33.27 | 9505.2654 | 51741.1783 | 5.3333 | 2500
62734 | 2023-08-17 10:25 | 21.1499 | POF1.2 (PSt3) | 2023-08-17 08:30 | Luka | 169.7403 | μmol/L | 12.4584 | °C | 1014 | hPa | Humid | 36 | -2 |  | 0 | 33.288 | 9511.1535 | 51741.9687 | 5.3333 | 2500
62746 | 2023-08-17 10:25 | 21.2005 | POF1.2 (PSt3) | 2023-08-17 08:30 | Luka | 170.1025 | μmol/L | 12.4584 | °C | 1014 | hPa | Humid | 36 | -2 |  | 0 | 33.263 | 9511.5832 | 51746.1395 | 5.3333 | 2500
62753 | 2023-08-17 10:25 | 21.2503 | POF1.2 (PSt3) | 2023-08-17 08:30 | Luka | 170.2275 | μmol/L | 12.4523 | °C | 1014 | hPa | Humid | 36 | -2 |  | 0 | 33.257 | 9510.9396 | 51743.3601 | 5.3333 | 2500
62763 | 2023-08-17 10:25 | 21.3001 | POF1.2 (PSt3) | 2023-08-17 08:30 | Luka | 169.4567 | μmol/L | 12.4645 | °C | 1014 | hPa | Humid | 36 | -2 |  | 0 | 33.305 | 9518.2018 | 51746.7196 | 5.3333 | 2500
62775 | 2023-08-17 10:25 | 21.35 | POF1.2 (PSt3) | 2023-08-17 08:30 | Luka | 169.5025 | μmol/L | 12.4829 | °C | 1014 | hPa | Humid | 36 | -2 |  | 0 | 33.294 | 9519.0098 | 51745.0159 | 5.3333 | 2500
62789 | 2023-08-17 10:25 | 21.3998 | POF1.2 (PSt3) | 2023-08-17 08:30 | Luka | 169.7515 | μmol/L | 12.4706 | °C | 1014 | hPa | Humid | 36 | -2 |  | 0 | 33.282 | 9522.3427 | 51747.5956 | 5.3333 | 2500
62806 | 2023-08-17 10:25 | 21.4504 | POF1.2 (PSt3) | 2023-08-17 08:30 | Luka | 169.4134 | μmol/L | 12.4645 | °C | 1014 | hPa | Humid | 36 | -2 |  | 0 | 33.308 | 9527.4315 | 51744.9631 | 5.3333 | 2500
62818 | 2023-08-17 10:25 | 21.5001 | POF1.2 (PSt3) | 2023-08-17 08:30 | Luka | 168.9167 | μmol/L | 12.489 | °C | 1014 | hPa | Humid | 36 | -2 |  | 0 | 33.332 | 9529.3164 | 51750.6819 | 5.3333 | 2500
62825 | 2023-08-17 10:25 | 21.5499 | POF1.2 (PSt3) | 2023-08-17 08:30 | Luka | 169.787 | μmol/L | 12.4462 | °C | 1014 | hPa | Humid | 36 | -2 |  | 0 | 33.29 | 9530.9973 | 51743.6465 | 5.3333 | 2500
62842 | 2023-08-17 10:25 | 21.6004 | POF1.2 (PSt3) | 2023-08-17 08:30 | Luka | 169.2923 | μmol/L | 12.4584 | °C | 1014 | hPa | Humid | 36 | -2 |  | 0 | 33.319 | 9536.8444 | 51738.9138 | 5.3333 | 2500
62854 | 2023-08-17 10:25 | 21.6502 | POF1.2 (PSt3) | 2023-08-17 08:30 | Luka | 169.136 | μmol/L | 12.4768 | °C | 1014 | hPa | Humid | 36 | -2 |  | 0 | 33.322 | 9538.8475 | 51743.3276 | 5.3333 | 2500
62866 | 2023-08-17 10:25 | 21.7 | POF1.2 (PSt3) | 2023-08-17 08:30 | Luka | 169.257 | μmol/L | 12.4829 | °C | 1014 | hPa | Humid | 36 | -2 |  | 0 | 33.311 | 9545.669 | 51745.2726 | 5.3333 | 2500
62873 | 2023-08-17 10:25 | 21.7499 | POF1.2 (PSt3) | 2023-08-17 08:30 | Luka | 168.7816 | μmol/L | 12.4829 | °C | 1014 | hPa | Humid | 36 | -2 |  | 0 | 33.344 | 9551.7321 | 51744.845 | 5.3333 | 2500
62890 | 2023-08-17 10:25 | 21.8005 | POF1.2 (PSt3) | 2023-08-17 08:30 | Luka | 168.6578 | μmol/L | 12.489 | °C | 1014 | hPa | Humid | 36 | -2 |  | 0 | 33.35 | 9551.0093 | 51740.6762 | 5.3333 | 2500
62902 | 2023-08-17 10:25 | 21.8503 | POF1.2 (PSt3) | 2023-08-17 08:30 | Luka | 168.6754 | μmol/L | 12.4768 | °C | 1014 | hPa | Humid | 36 | -2 |  | 0 | 33.354 | 9556.1396 | 51743.3835 | 5.3333 | 2500
62914 | 2023-08-17 10:25 | 21.9001 | POF1.2 (PSt3) | 2023-08-17 08:30 | Luka | 168.9896 | μmol/L | 12.4584 | °C | 1014 | hPa | Humid | 36 | -2 |  | 0 | 33.34 | 9558.9308 | 51742.2848 | 5.3333 | 2500
62921 | 2023-08-17 10:25 | 21.95 | POF1.2 (PSt3) | 2023-08-17 08:30 | Luka | 168.5174 | μmol/L | 12.4768 | °C | 1014 | hPa | Humid | 36 | -2 |  | 0 | 33.365 | 9561.8253 | 51744.6478 | 5.3333 | 2500
62937 | 2023-08-17 10:25 | 21.9998 | POF1.2 (PSt3) | 2023-08-17 08:30 | Luka | 168.6555 | μmol/L | 12.4706 | °C | 1014 | hPa | Humid | 36 | -2 |  | 0 | 33.358 | 9567.608 | 51740.7785 | 5.3333 | 2500
62950 | 2023-08-17 10:26 | 22.0503 | POF1.2 (PSt3) | 2023-08-17 08:30 | Luka | 168.2768 | μmol/L | 12.4645 | °C | 1014 | hPa | Humid | 36 | -2 |  | 0 | 33.387 | 9571.112 | 51740.5118 | 5.3333 | 2500
62957 | 2023-08-17 10:26 | 22.1001 | POF1.2 (PSt3) | 2023-08-17 08:30 | Luka | 168.1159 | μmol/L | 12.4768 | °C | 1014 | hPa | Humid | 36 | -2 |  | 0 | 33.393 | 9572.9483 | 51745.3366 | 5.3333 | 2500
62970 | 2023-08-17 10:26 | 22.1499 | POF1.2 (PSt3) | 2023-08-17 08:30 | Luka | 168.3804 | μmol/L | 12.4523 | °C | 1014 | hPa | Humid | 36 | -2 |  | 0 | 33.385 | 9580.3157 | 51746.1046 | 5.3333 | 2500
62983 | 2023-08-17 10:26 | 22.2006 | POF1.2 (PSt3) | 2023-08-17 08:30 | Luka | 168.4058 | μmol/L | 12.4645 | °C | 1014 | hPa | Humid | 36 | -2 |  | 0 | 33.378 | 9580.9248 | 51739.496 | 5.3333 | 2500
62998 | 2023-08-17 10:26 | 22.2504 | POF1.2 (PSt3) | 2023-08-17 08:30 | Luka | 168.1875 | μmol/L | 12.4768 | °C | 1014 | hPa | Humid | 36 | -2 |  | 0 | 33.388 | 9586.4759 | 51742.1251 | 5.3333 | 2500
63010 | 2023-08-17 10:26 | 22.3001 | POF1.2 (PSt3) | 2023-08-17 08:30 | Luka | 168.225 | μmol/L | 12.4706 | °C | 1014 | hPa | Humid | 36 | -2 |  | 0 | 33.388 | 9587.1273 | 51739.4278 | 5.3333 | 2500
63017 | 2023-08-17 10:26 | 22.3499 | POF1.2 (PSt3) | 2023-08-17 08:30 | Luka | 168.0498 | μmol/L | 12.4829 | °C | 1014 | hPa | Humid | 36 | -2 |  | 0 | 33.395 | 9592.9014 | 51742.8219 | 5.3333 | 2500
63034 | 2023-08-17 10:26 | 22.4005 | POF1.2 (PSt3) | 2023-08-17 08:30 | Luka | 167.7847 | μmol/L | 12.4584 | °C | 1014 | hPa | Humid | 36 | -2 |  | 0 | 33.424 | 9597.9158 | 51742.1906 | 5.3333 | 2500
63046 | 2023-08-17 10:26 | 22.4504 | POF1.2 (PSt3) | 2023-08-17 08:30 | Luka | 167.9332 | μmol/L | 12.4645 | °C | 1014 | hPa | Humid | 36 | -2 |  | 0 | 33.411 | 9603.3117 | 51741.4915 | 5.3333 | 2500
63058 | 2023-08-17 10:26 | 22.5002 | POF1.2 (PSt3) | 2023-08-17 08:30 | Luka | 167.7924 | μmol/L | 12.4829 | °C | 1014 | hPa | Humid | 36 | -2 |  | 0 | 33.413 | 9605.9377 | 51745.3856 | 5.3333 | 2500
63070 | 2023-08-17 10:26 | 22.5499 | POF1.2 (PSt3) | 2023-08-17 08:30 | Luka | 167.5563 | μmol/L | 12.4584 | °C | 1014 | hPa | Humid | 36 | -2 |  | 0 | 33.44 | 9607.3421 | 51742.0752 | 5.3333 | 2500
63077 | 2023-08-17 10:26 | 22.5998 | POF1.2 (PSt3) | 2023-08-17 08:30 | Luka | 167.5047 | μmol/L | 12.4645 | °C | 1014 | hPa | Humid | 36 | -2 |  | 0 | 33.441 | 9612.8737 | 51742.4185 | 5.3333 | 2500
63094 | 2023-08-17 10:26 | 22.6504 | POF1.2 (PSt3) | 2023-08-17 08:30 | Luka | 167.4444 | μmol/L | 12.4768 | °C | 1014 | hPa | Humid | 36 | -2 |  | 0 | 33.44 | 9615.0874 | 51744.8142 | 5.3333 | 2500
63101 | 2023-08-17 10:26 | 22.7002 | POF1.2 (PSt3) | 2023-08-17 08:30 | Luka | 167.2165 | μmol/L | 12.4768 | °C | 1014 | hPa | Humid | 36 | -2 |  | 0 | 33.456 | 9620.4513 | 51739.9183 | 5.3333 | 2500
63113 | 2023-08-17 10:26 | 22.7502 | POF1.2 (PSt3) | 2023-08-17 08:30 | Luka | 167.5497 | μmol/L | 12.4829 | °C | 1014 | hPa | Humid | 36 | -2 |  | 0 | 33.43 | 9626.0621 | 51743.0611 | 5.3333 | 2500
63125 | 2023-08-17 10:26 | 22.7999 | POF1.2 (PSt3) | 2023-08-17 08:30 | Luka | 167.4071 | μmol/L | 12.4829 | °C | 1014 | hPa | Humid | 36 | -2 |  | 0 | 33.44 | 9633.0643 | 51742.0693 | 5.3333 | 2500
63141 | 2023-08-17 10:26 | 22.8499 | POF1.2 (PSt3) | 2023-08-17 08:30 | Luka | 167.508 | μmol/L | 12.4523 | °C | 1014 | hPa | Humid | 36 | -2 |  | 0 | 33.446 | 9629.5272 | 51744.6472 | 5.3333 | 2500
63149 | 2023-08-17 10:26 | 22.9005 | POF1.2 (PSt3) | 2023-08-17 08:30 | Luka | 167.5585 | μmol/L | 12.4768 | °C | 1014 | hPa | Humid | 36 | -2 |  | 0 | 33.432 | 9634.6065 | 51744.6179 | 5.3333 | 2500
63161 | 2023-08-17 10:26 | 22.9503 | POF1.2 (PSt3) | 2023-08-17 08:30 | Luka | 167.36 | μmol/L | 12.4462 | °C | 1014 | hPa | Humid | 36 | -2 |  | 0 | 33.459 | 9643.3346 | 51744.2467 | 5.3333 | 2500
63175 | 2023-08-17 10:26 | 23.0001 | POF1.2 (PSt3) | 2023-08-17 08:30 | Luka | 167.3228 | μmol/L | 12.4523 | °C | 1014 | hPa | Humid | 36 | -2 |  | 0 | 33.459 | 9642.9522 | 51740.4945 | 5.3333 | 2500
63182 | 2023-08-17 10:27 | 23.0499 | POF1.2 (PSt3) | 2023-08-17 08:30 | Luka | 166.8272 | μmol/L | 12.4706 | °C | 1014 | hPa | Humid | 36 | -2 |  | 0 | 33.486 | 9642.6032 | 51747.4742 | 5.3333 | 2500
63202 | 2023-08-17 10:27 | 23.1004 | POF1.2 (PSt3) | 2023-08-17 08:30 | Luka | 166.8698 | μmol/L | 12.4706 | °C | 1014 | hPa | Humid | 36 | -2 |  | 0 | 33.483 | 9650.5035 | 51741.2779 | 5.3333 | 2500
63213 | 2023-08-17 10:27 | 23.1502 | POF1.2 (PSt3) | 2023-08-17 08:30 | Luka | 166.8481 | μmol/L | 12.4462 | °C | 1014 | hPa | Humid | 36 | -2 |  | 0 | 33.495 | 9651.6411 | 51741.6116 | 5.3333 | 2500
63225 | 2023-08-17 10:27 | 23.1999 | POF1.2 (PSt3) | 2023-08-17 08:30 | Luka | 166.9266 | μmol/L | 12.4706 | °C | 1014 | hPa | Humid | 36 | -2 |  | 0 | 33.479 | 9651.1277 | 51741.0782 | 5.3333 | 2500
63237 | 2023-08-17 10:27 | 23.2497 | POF1.2 (PSt3) | 2023-08-17 08:30 | Luka | 166.7683 | μmol/L | 12.4523 | °C | 1014 | hPa | Humid | 36 | -2 |  | 0 | 33.498 | 9655.4545 | 51741.0333 | 5.3333 | 2500
63245 | 2023-08-17 10:27 | 23.3003 | POF1.2 (PSt3) | 2023-08-17 08:30 | Luka | 166.499 | μmol/L | 12.4523 | °C | 1014 | hPa | Humid | 36 | -2 |  | 0 | 33.517 | 9656.2999 | 51742.5463 | 5.3333 | 2500
63262 | 2023-08-17 10:27 | 23.3501 | POF1.2 (PSt3) | 2023-08-17 08:30 | Luka | 166.9826 | μmol/L | 12.4217 | °C | 1014 | hPa | Humid | 36 | -2 |  | 0 | 33.496 | 9656.199 | 51741.1884 | 5.3333 | 2500
63274 | 2023-08-17 10:27 | 23.4 | POF1.2 (PSt3) | 2023-08-17 08:30 | Luka | 166.6245 | μmol/L | 12.4339 | °C | 1014 | hPa | Humid | 36 | -2 |  | 0 | 33.516 | 9655.0962 | 51743.5452 | 5.3333 | 2500
63281 | 2023-08-17 10:27 | 23.4505 | POF1.2 (PSt3) | 2023-08-17 08:30 | Luka | 166.4154 | μmol/L | 12.4217 | °C | 1014 | hPa | Humid | 36 | -2 |  | 0 | 33.536 | 9658.0089 | 51743.3073 | 5.3333 | 2500
63297 | 2023-08-17 10:27 | 23.5003 | POF1.2 (PSt3) | 2023-08-17 08:30 | Luka | 166.6171 | μmol/L | 12.4094 | °C | 1014 | hPa | Humid | 36 | -2 |  | 0 | 33.527 | 9658.8908 | 51739.7018 | 5.3333 | 2500
63310 | 2023-08-17 10:27 | 23.55 | POF1.2 (PSt3) | 2023-08-17 08:30 | Luka | 166.493 | μmol/L | 12.3972 | °C | 1014 | hPa | Humid | 36 | -2 |  | 0 | 33.541 | 9659.049 | 51738.048 | 5.3333 | 2500
63321 | 2023-08-17 10:27 | 23.5998 | POF1.2 (PSt3) | 2023-08-17 08:30 | Luka | 166.5247 | μmol/L | 12.3849 | °C | 1014 | hPa | Humid | 36 | -2 |  | 0 | 33.544 | 9663.9232 | 51735.9824 | 5.3333 | 2500
63329 | 2023-08-17 10:27 | 23.6504 | POF1.2 (PSt3) | 2023-08-17 08:30 | Luka | 166.2349 | μmol/L | 12.4094 | °C | 1014 | hPa | Humid | 36 | -2 |  | 0 | 33.554 | 9664.3183 | 51745.3996 | 5.3333 | 2500
63345 | 2023-08-17 10:27 | 23.7002 | POF1.2 (PSt3) | 2023-08-17 08:30 | Luka | 166.5247 | μmol/L | 12.3849 | °C | 1014 | hPa | Humid | 36 | -2 |  | 0 | 33.544 | 9664.3346 | 51746.5213 | 5.3333 | 2500
63357 | 2023-08-17 10:27 | 23.7499 | POF1.2 (PSt3) | 2023-08-17 08:30 | Luka | 166.7354 | μmol/L | 12.3666 | °C | 1014 | hPa | Humid | 36 | -2 |  | 0 | 33.537 | 9664.7664 | 51737.8007 | 5.3333 | 2500
63365 | 2023-08-17 10:27 | 23.8005 | POF1.2 (PSt3) | 2023-08-17 08:30 | Luka | 166.1975 | μmol/L | 12.3666 | °C | 1014 | hPa | Humid | 36 | -2 |  | 0 | 33.575 | 9665.4423 | 51743.2795 | 5.3333 | 2500
63381 | 2023-08-17 10:27 | 23.8503 | POF1.2 (PSt3) | 2023-08-17 08:30 | Luka | 166.6325 | μmol/L | 12.3299 | °C | 1014 | hPa | Humid | 36 | -2 |  | 0 | 33.56 | 9662.0883 | 51738.4596 | 5.3333 | 2500
63387 | 2023-08-17 10:27 | 23.9 | POF1.2 (PSt3) | 2023-08-17 08:30 | Luka | 166.6095 | μmol/L | 12.336 | °C | 1014 | hPa | Humid | 36 | -2 |  | 0 | 33.559 | 9667.5018 | 51742.1027 | 5.3333 | 2500
63403 | 2023-08-17 10:27 | 23.9498 | POF1.2 (PSt3) | 2023-08-17 08:30 | Luka | 166.3229 | μmol/L | 12.3482 | °C | 1014 | hPa | Humid | 36 | -2 |  | 0 | 33.574 | 9663.5583 | 51745.9727 | 5.3333 | 2500
63413 | 2023-08-17 10:27 | 24.0004 | POF1.2 (PSt3) | 2023-08-17 08:30 | Luka | 165.8322 | μmol/L | 12.336 | °C | 1014 | hPa | Humid | 36 | -2 |  | 0 | 33.614 | 9663.3419 | 51738.4285 | 5.3333 | 2500
63429 | 2023-08-17 10:28 | 24.0501 | POF1.2 (PSt3) | 2023-08-17 08:30 | Luka | 166.2963 | μmol/L | 12.3176 | °C | 1014 | hPa | Humid | 36 | -2 |  | 0 | 33.589 | 9660.0133 | 51743.5682 | 5.3333 | 2500
63441 | 2023-08-17 10:28 | 24.1 | POF1.2 (PSt3) | 2023-08-17 08:30 | Luka | 165.901 | μmol/L | 12.3176 | °C | 1014 | hPa | Humid | 36 | -2 |  | 0 | 33.617 | 9659.2351 | 51743.3556 | 5.3333 | 2500
63453 | 2023-08-17 10:28 | 24.1498 | POF1.2 (PSt3) | 2023-08-17 08:30 | Luka | 166.2875 | μmol/L | 12.3237 | °C | 1014 | hPa | Humid | 36 | -2 |  | 0 | 33.587 | 9658.5448 | 51745.5263 | 5.3333 | 2500
63461 | 2023-08-17 10:28 | 24.2004 | POF1.2 (PSt3) | 2023-08-17 08:30 | Luka | 165.8164 | μmol/L | 12.3176 | °C | 1014 | hPa | Humid | 36 | -2 |  | 0 | 33.623 | 9658.8658 | 51741.3347 | 5.3333 | 2500
63477 | 2023-08-17 10:28 | 24.2502 | POF1.2 (PSt3) | 2023-08-17 08:30 | Luka | 166.021 | μmol/L | 12.2931 | °C | 1014 | hPa | Humid | 36 | -2 |  | 0 | 33.619 | 9651.6212 | 51742.1105 | 5.3333 | 2500
63489 | 2023-08-17 10:28 | 24.2999 | POF1.2 (PSt3) | 2023-08-17 08:30 | Luka | 165.8553 | μmol/L | 12.2809 | °C | 1014 | hPa | Humid | 36 | -2 |  | 0 | 33.636 | 9657.0858 | 51743.664 | 5.3333 | 2500
63497 | 2023-08-17 10:28 | 24.3505 | POF1.2 (PSt3) | 2023-08-17 08:30 | Luka | 165.6441 | μmol/L | 12.2809 | °C | 1014 | hPa | Humid | 36 | -2 |  | 0 | 33.651 | 9654.4205 | 51741.3061 | 5.3333 | 2500
63509 | 2023-08-17 10:28 | 24.4004 | POF1.2 (PSt3) | 2023-08-17 08:30 | Luka | 165.9347 | μmol/L | 12.2748 | °C | 1014 | hPa | Humid | 36 | -2 |  | 0 | 33.633 | 9657.6962 | 51743.6851 | 5.3333 | 2500
63526 | 2023-08-17 10:28 | 24.4502 | POF1.2 (PSt3) | 2023-08-17 08:30 | Luka | 165.2574 | μmol/L | 12.3054 | °C | 1014 | hPa | Humid | 36 | -2 |  | 0 | 33.668 | 9660.8777 | 51741.7893 | 5.3333 | 2500
63537 | 2023-08-17 10:28 | 24.5 | POF1.2 (PSt3) | 2023-08-17 08:30 | Luka | 165.5754 | μmol/L | 12.2992 | °C | 1014 | hPa | Humid | 36 | -2 |  | 0 | 33.648 | 9653.9967 | 51740.6546 | 5.3333 | 2500
63545 | 2023-08-17 10:28 | 24.5505 | POF1.2 (PSt3) | 2023-08-17 08:30 | Luka | 165.5633 | μmol/L | 12.2686 | °C | 1014 | hPa | Humid | 36 | -2 |  | 0 | 33.662 | 9657.7175 | 51744.5395 | 5.3333 | 2500
63562 | 2023-08-17 10:28 | 24.6003 | POF1.2 (PSt3) | 2023-08-17 08:30 | Luka | 165.63 | μmol/L | 12.2809 | °C | 1014 | hPa | Humid | 36 | -2 |  | 0 | 33.652 | 9659.4524 | 51741.6699 | 5.3333 | 2500
63569 | 2023-08-17 10:28 | 24.65 | POF1.2 (PSt3) | 2023-08-17 08:30 | Luka | 165.4789 | μmol/L | 12.2686 | °C | 1014 | hPa | Humid | 36 | -2 |  | 0 | 33.668 | 9659.0759 | 51741.3953 | 5.3333 | 2500
63585 | 2023-08-17 10:28 | 24.6998 | POF1.2 (PSt3) | 2023-08-17 08:30 | Luka | 165.3681 | μmol/L | 12.287 | °C | 1014 | hPa | Humid | 36 | -2 |  | 0 | 33.668 | 9665.206 | 51741.2295 | 5.3333 | 2500
63594 | 2023-08-17 10:28 | 24.7504 | POF1.2 (PSt3) | 2023-08-17 08:30 | Luka | 165.4295 | μmol/L | 12.2931 | °C | 1014 | hPa | Humid | 36 | -2 |  | 0 | 33.661 | 9663.96 | 51749.4663 | 5.3333 | 2500
63604 | 2023-08-17 10:28 | 24.8001 | POF1.2 (PSt3) | 2023-08-17 08:30 | Luka | 165.3103 | μmol/L | 12.2686 | °C | 1014 | hPa | Humid | 36 | -2 |  | 0 | 33.68 | 9662.7169 | 51743.945 | 5.3333 | 2500
63622 | 2023-08-17 10:28 | 24.8501 | POF1.2 (PSt3) | 2023-08-17 08:30 | Luka | 165.0858 | μmol/L | 12.2686 | °C | 1014 | hPa | Humid | 36 | -2 |  | 0 | 33.696 | 9670.3631 | 51741.8246 | 5.3333 | 2500
63633 | 2023-08-17 10:28 | 24.8998 | POF1.2 (PSt3) | 2023-08-17 08:30 | Luka | 164.6673 | μmol/L | 12.287 | °C | 1014 | hPa | Humid | 36 | -2 |  | 0 | 33.718 | 9671.769 | 51745.5363 | 5.3333 | 2500
63641 | 2023-08-17 10:28 | 24.9503 | POF1.2 (PSt3) | 2023-08-17 08:30 | Luka | 164.8845 | μmol/L | 12.2625 | °C | 1014 | hPa | Humid | 36 | -2 |  | 0 | 33.713 | 9674.9835 | 51746.7234 | 5.3333 | 2500
63657 | 2023-08-17 10:28 | 25.0002 | POF1.2 (PSt3) | 2023-08-17 08:30 | Luka | 164.4717 | μmol/L | 12.287 | °C | 1014 | hPa | Humid | 36 | -2 |  | 0 | 33.732 | 9674.2463 | 51745.0462 | 5.3333 | 2500
63669 | 2023-08-17 10:29 | 25.0499 | POF1.2 (PSt3) | 2023-08-17 08:30 | Luka | 164.4614 | μmol/L | 12.2748 | °C | 1014 | hPa | Humid | 36 | -2 |  | 0 | 33.738 | 9674.1741 | 51747.1213 | 5.3333 | 2500
63677 | 2023-08-17 10:29 | 25.1006 | POF1.2 (PSt3) | 2023-08-17 08:30 | Luka | 164.8404 | μmol/L | 12.2931 | °C | 1014 | hPa | Humid | 36 | -2 |  | 0 | 33.703 | 9681.5914 | 51749.4719 | 5.3333 | 2500
63689 | 2023-08-17 10:29 | 25.1504 | POF1.2 (PSt3) | 2023-08-17 08:30 | Luka | 164.6621 | μmol/L | 12.2809 | °C | 1014 | hPa | Humid | 36 | -2 |  | 0 | 33.721 | 9681.4621 | 51749.343 | 5.3333 | 2500
63705 | 2023-08-17 10:29 | 25.2001 | POF1.2 (PSt3) | 2023-08-17 08:30 | Luka | 164.5312 | μmol/L | 12.2748 | °C | 1014 | hPa | Humid | 36 | -2 |  | 0 | 33.733 | 9683.805 | 51744.5239 | 5.3333 | 2500
63717 | 2023-08-17 10:29 | 25.2499 | POF1.2 (PSt3) | 2023-08-17 08:30 | Luka | 164.3791 | μmol/L | 12.2931 | °C | 1014 | hPa | Humid | 36 | -2 |  | 0 | 33.736 | 9691.4083 | 51746.8419 | 5.3333 | 2500
63729 | 2023-08-17 10:29 | 25.2998 | POF1.2 (PSt3) | 2023-08-17 08:30 | Luka | 164.5157 | μmol/L | 12.2564 | °C | 1014 | hPa | Humid | 36 | -2 |  | 0 | 33.742 | 9692.633 | 51741.0388 | 5.3333 | 2500
63737 | 2023-08-17 10:29 | 25.3504 | POF1.2 (PSt3) | 2023-08-17 08:30 | Luka | 164.5209 | μmol/L | 12.2625 | °C | 1014 | hPa | Humid | 36 | -2 |  | 0 | 33.739 | 9699.0212 | 51746.8723 | 5.3333 | 2500
63754 | 2023-08-17 10:29 | 25.4001 | POF1.2 (PSt3) | 2023-08-17 08:30 | Luka | 164.0101 | μmol/L | 12.2686 | °C | 1014 | hPa | Humid | 36 | -2 |  | 0 | 33.773 | 9702.3571 | 51741.2947 | 5.3333 | 2500
63765 | 2023-08-17 10:29 | 25.4498 | POF1.2 (PSt3) | 2023-08-17 08:30 | Luka | 164.0379 | μmol/L | 12.2686 | °C | 1014 | hPa | Humid | 36 | -2 |  | 0 | 33.771 | 9699.6119 | 51746.5186 | 5.3333 | 2500
63778 | 2023-08-17 10:29 | 25.5005 | POF1.2 (PSt3) | 2023-08-17 08:30 | Luka | 164.0988 | μmol/L | 12.2748 | °C | 1014 | hPa | Humid | 36 | -2 |  | 0 | 33.764 | 9706.086 | 51750.0262 | 5.3333 | 2500
63790 | 2023-08-17 10:29 | 25.5502 | POF1.2 (PSt3) | 2023-08-17 08:30 | Luka | 163.8585 | μmol/L | 12.287 | °C | 1014 | hPa | Humid | 36 | -2 |  | 0 | 33.776 | 9713.7491 | 51743.9322 | 5.3333 | 2500
63802 | 2023-08-17 10:29 | 25.6001 | POF1.2 (PSt3) | 2023-08-17 08:30 | Luka | 163.9837 | μmol/L | 12.287 | °C | 1014 | hPa | Humid | 36 | -2 |  | 0 | 33.767 | 9715.0365 | 51748.8013 | 5.3333 | 2500
63810 | 2023-08-17 10:29 | 25.65 | POF1.2 (PSt3) | 2023-08-17 08:30 | Luka | 163.8293 | μmol/L | 12.2686 | °C | 1014 | hPa | Humid | 36 | -2 |  | 0 | 33.786 | 9721.059 | 51743.8082 | 5.3333 | 2500
63819 | 2023-08-17 10:29 | 25.7006 | POF1.2 (PSt3) | 2023-08-17 08:30 | Luka | 163.626 | μmol/L | 12.2748 | °C | 1014 | hPa | Humid | 36 | -2 |  | 0 | 33.798 | 9722.7455 | 51745.6034 | 5.3333 | 2500
63838 | 2023-08-17 10:29 | 25.7503 | POF1.2 (PSt3) | 2023-08-17 08:30 | Luka | 163.6603 | μmol/L | 12.2992 | °C | 1014 | hPa | Humid | 36 | -2 |  | 0 | 33.785 | 9727.4229 | 51742.6374 | 5.3333 | 2500
63845 | 2023-08-17 10:29 | 25.8 | POF1.2 (PSt3) | 2023-08-17 08:30 | Luka | 163.5339 | μmol/L | 12.2809 | °C | 1014 | hPa | Humid | 36 | -2 |  | 0 | 33.802 | 9735.7632 | 51744.8502 | 5.3333 | 2500
63857 | 2023-08-17 10:29 | 25.8498 | POF1.2 (PSt3) | 2023-08-17 08:30 | Luka | 163.3237 | μmol/L | 12.3115 | °C | 1014 | hPa | Humid | 36 | -2 |  | 0 | 33.804 | 9734.8909 | 51749.7191 | 5.3333 | 2500
63874 | 2023-08-17 10:29 | 25.9004 | POF1.2 (PSt3) | 2023-08-17 08:30 | Luka | 163.558 | μmol/L | 12.2931 | °C | 1014 | hPa | Humid | 36 | -2 |  | 0 | 33.795 | 9740.9916 | 51743.9875 | 5.3333 | 2500
63886 | 2023-08-17 10:29 | 25.9501 | POF1.2 (PSt3) | 2023-08-17 08:30 | Luka | 163.0818 | μmol/L | 12.287 | °C | 1014 | hPa | Humid | 36 | -2 |  | 0 | 33.832 | 9745.5383 | 51745.838 | 5.3333 | 2500
63893 | 2023-08-17 10:29 | 26 | POF1.2 (PSt3) | 2023-08-17 08:30 | Luka | 163.2581 | μmol/L | 12.2992 | °C | 1014 | hPa | Humid | 36 | -2 |  | 0 | 33.814 | 9746.7482 | 51747.82 | 5.3333 | 2500
63905 | 2023-08-17 10:30 | 26.0497 | POF1.2 (PSt3) | 2023-08-17 08:30 | Luka | 163.3347 | μmol/L | 12.2748 | °C | 1014 | hPa | Humid | 36 | -2 |  | 0 | 33.819 | 9752.6053 | 51745.3417 | 5.3333 | 2500
63917 | 2023-08-17 10:30 | 26.1004 | POF1.2 (PSt3) | 2023-08-17 08:30 | Luka | 162.9159 | μmol/L | 12.287 | °C | 1014 | hPa | Humid | 36 | -2 |  | 0 | 33.844 | 9755.4974 | 51741.381 | 5.3333 | 2500
63934 | 2023-08-17 10:30 | 26.1505 | POF1.2 (PSt3) | 2023-08-17 08:30 | Luka | 162.9246 | μmol/L | 12.2809 | °C | 1014 | hPa | Humid | 36 | -2 |  | 0 | 33.846 | 9761.4614 | 51749.3861 | 5.3333 | 2500
63946 | 2023-08-17 10:30 | 26.2002 | POF1.2 (PSt3) | 2023-08-17 08:30 | Luka | 162.6825 | μmol/L | 12.3054 | °C | 1014 | hPa | Humid | 36 | -2 |  | 0 | 33.853 | 9761.7392 | 51747.0433 | 5.3333 | 2500
63953 | 2023-08-17 10:30 | 26.2499 | POF1.2 (PSt3) | 2023-08-17 08:30 | Luka | 162.8417 | μmol/L | 12.2809 | °C | 1014 | hPa | Humid | 36 | -2 |  | 0 | 33.852 | 9771.5102 | 51748.8988 | 5.3333 | 2500
63965 | 2023-08-17 10:30 | 26.2998 | POF1.2 (PSt3) | 2023-08-17 08:30 | Luka | 162.961 | μmol/L | 12.2748 | °C | 1014 | hPa | Humid | 36 | -2 |  | 0 | 33.846 | 9772.5214 | 51747.6824 | 5.3333 | 2500
63982 | 2023-08-17 10:30 | 26.3503 | POF1.2 (PSt3) | 2023-08-17 08:30 | Luka | 162.5809 | μmol/L | 12.2992 | °C | 1014 | hPa | Humid | 36 | -2 |  | 0 | 33.863 | 9778.5862 | 51746.0176 | 5.3333 | 2500
63994 | 2023-08-17 10:30 | 26.4002 | POF1.2 (PSt3) | 2023-08-17 08:30 | Luka | 162.3416 | μmol/L | 12.2931 | °C | 1014 | hPa | Humid | 36 | -2 |  | 0 | 33.883 | 9782.9405 | 51744.0188 | 5.3333 | 2500
64006 | 2023-08-17 10:30 | 26.4499 | POF1.2 (PSt3) | 2023-08-17 08:30 | Luka | 162.6071 | μmol/L | 12.2809 | °C | 1014 | hPa | Humid | 36 | -2 |  | 0 | 33.869 | 9785.0168 | 51743.3072 | 5.3333 | 2500
64011 | 2023-08-17 10:30 | 26.5004 | POF1.2 (PSt3) | 2023-08-17 08:30 | Luka | 162.2279 | μmol/L | 12.3054 | °C | 1014 | hPa | Humid | 36 | -2 |  | 0 | 33.886 | 9788.6411 | 51748.0246 | 5.3333 | 2500
64023 | 2023-08-17 10:30 | 26.5502 | POF1.2 (PSt3) | 2023-08-17 08:30 | Luka | 162.3192 | μmol/L | 12.2992 | °C | 1014 | hPa | Humid | 36 | -2 |  | 0 | 33.882 | 9795.5881 | 51739.9182 | 5.3333 | 2500
64042 | 2023-08-17 10:30 | 26.6 | POF1.2 (PSt3) | 2023-08-17 08:30 | Luka | 162.2265 | μmol/L | 12.287 | °C | 1014 | hPa | Humid | 36 | -2 |  | 0 | 33.894 | 9794.1197 | 51742.4269 | 5.3333 | 2500
64054 | 2023-08-17 10:30 | 26.6498 | POF1.2 (PSt3) | 2023-08-17 08:30 | Luka | 162.2091 | μmol/L | 12.2992 | °C | 1014 | hPa | Humid | 36 | -2 |  | 0 | 33.89 | 9803.454 | 51747.2439 | 5.3333 | 2500
64066 | 2023-08-17 10:30 | 26.7004 | POF1.2 (PSt3) | 2023-08-17 08:30 | Luka | 161.8021 | μmol/L | 12.3054 | °C | 1014 | hPa | Humid | 36 | -2 |  | 0 | 33.917 | 9804.725 | 51744.4263 | 5.3333 | 2500
64078 | 2023-08-17 10:30 | 26.7502 | POF1.2 (PSt3) | 2023-08-17 08:30 | Luka | 162.073 | μmol/L | 12.3176 | °C | 1014 | hPa | Humid | 36 | -2 |  | 0 | 33.892 | 9812.5863 | 51742.6771 | 5.3333 | 2500
64090 | 2023-08-17 10:30 | 26.7999 | POF1.2 (PSt3) | 2023-08-17 08:30 | Luka | 161.9169 | μmol/L | 12.3115 | °C | 1014 | hPa | Humid | 36 | -2 |  | 0 | 33.906 | 9812.8371 | 51743.6138 | 5.3333 | 2500
64102 | 2023-08-17 10:30 | 26.8505 | POF1.2 (PSt3) | 2023-08-17 08:30 | Luka | 161.4235 | μmol/L | 12.3115 | °C | 1014 | hPa | Humid | 36 | -2 |  | 0 | 33.942 | 9817.2053 | 51744.9266 | 5.3333 | 2500
64114 | 2023-08-17 10:30 | 26.9003 | POF1.2 (PSt3) | 2023-08-17 08:30 | Luka | 162.0029 | μmol/L | 12.2992 | °C | 1014 | hPa | Humid | 36 | -2 |  | 0 | 33.905 | 9821.4363 | 51749.9847 | 5.3333 | 2500
64126 | 2023-08-17 10:30 | 26.95 | POF1.2 (PSt3) | 2023-08-17 08:30 | Luka | 161.6974 | μmol/L | 12.3115 | °C | 1014 | hPa | Humid | 36 | -2 |  | 0 | 33.922 | 9827.0437 | 51744.6363 | 5.3333 | 2500
64138 | 2023-08-17 10:30 | 26.9998 | POF1.2 (PSt3) | 2023-08-17 08:30 | Luka | 161.2644 | μmol/L | 12.3176 | °C | 1014 | hPa | Humid | 36 | -2 |  | 0 | 33.951 | 9831.6576 | 51748.4595 | 5.3333 | 2500
64150 | 2023-08-17 10:31 | 27.0504 | POF1.2 (PSt3) | 2023-08-17 08:30 | Luka | 161.4696 | μmol/L | 12.3176 | °C | 1014 | hPa | Humid | 36 | -2 |  | 0 | 33.936 | 9834.8699 | 51743.1642 | 5.3333 | 2500
64162 | 2023-08-17 10:31 | 27.1002 | POF1.2 (PSt3) | 2023-08-17 08:30 | Luka | 160.8463 | μmol/L | 12.3237 | °C | 1014 | hPa | Humid | 36 | -2 |  | 0 | 33.979 | 9838.1525 | 51745.2324 | 5.3333 | 2500
64169 | 2023-08-17 10:31 | 27.1502 | POF1.2 (PSt3) | 2023-08-17 08:30 | Luka | 160.7225 | μmol/L | 12.3054 | °C | 1014 | hPa | Humid | 36 | -2 |  | 0 | 33.996 | 9843.1421 | 51742.1033 | 5.3333 | 2500
64186 | 2023-08-17 10:31 | 27.2 | POF1.2 (PSt3) | 2023-08-17 08:30 | Luka | 161.1242 | μmol/L | 12.3299 | °C | 1014 | hPa | Humid | 36 | -2 |  | 0 | 33.956 | 9850.1124 | 51739.151 | 5.3333 | 2500
64198 | 2023-08-17 10:31 | 27.2505 | POF1.2 (PSt3) | 2023-08-17 08:30 | Luka | 161.0286 | μmol/L | 12.3299 | °C | 1014 | hPa | Humid | 36 | -2 |  | 0 | 33.963 | 9847.2077 | 51739.1361 | 5.3333 | 2500
64210 | 2023-08-17 10:31 | 27.3003 | POF1.2 (PSt3) | 2023-08-17 08:30 | Luka | 161.0496 | μmol/L | 12.3054 | °C | 1014 | hPa | Humid | 36 | -2 |  | 0 | 33.972 | 9856.5803 | 51740.2438 | 5.3333 | 2500
64223 | 2023-08-17 10:31 | 27.3502 | POF1.2 (PSt3) | 2023-08-17 08:30 | Luka | 160.6978 | μmol/L | 12.3421 | °C | 1014 | hPa | Humid | 36 | -2 |  | 0 | 33.982 | 9857.3583 | 51749.5865 | 5.3333 | 2500
64227 | 2023-08-17 10:31 | 27.3999 | POF1.2 (PSt3) | 2023-08-17 08:30 | Luka | 160.8922 | μmol/L | 12.3299 | °C | 1014 | hPa | Humid | 36 | -2 |  | 0 | 33.973 | 9863.9921 | 51743.7321 | 5.3333 | 2500
64238 | 2023-08-17 10:31 | 27.4505 | POF1.2 (PSt3) | 2023-08-17 08:30 | Luka | 160.7002 | μmol/L | 12.3115 | °C | 1014 | hPa | Humid | 36 | -2 |  | 0 | 33.995 | 9868.2051 | 51744.3339 | 5.3333 | 2500
64258 | 2023-08-17 10:31 | 27.5003 | POF1.2 (PSt3) | 2023-08-17 08:30 | Luka | 160.7918 | μmol/L | 12.3237 | °C | 1014 | hPa | Humid | 36 | -2 |  | 0 | 33.983 | 9874.1575 | 51742.5407 | 5.3333 | 2500
64269 | 2023-08-17 10:31 | 27.55 | POF1.2 (PSt3) | 2023-08-17 08:30 | Luka | 160.516 | μmol/L | 12.336 | °C | 1014 | hPa | Humid | 36 | -2 |  | 0 | 33.998 | 9869.2778 | 51741.5515 | 5.3333 | 2500
64281 | 2023-08-17 10:31 | 27.5998 | POF1.2 (PSt3) | 2023-08-17 08:30 | Luka | 160.1493 | μmol/L | 12.336 | °C | 1014 | hPa | Humid | 36 | -2 |  | 0 | 34.025 | 9880.2202 | 51744.3762 | 5.3333 | 2500
64294 | 2023-08-17 10:31 | 27.6498 | POF1.2 (PSt3) | 2023-08-17 08:30 | Luka | 160.6235 | μmol/L | 12.3176 | °C | 1014 | hPa | Humid | 36 | -2 |  | 0 | 33.998 | 9885.4021 | 51742.9853 | 5.3333 | 2500
64301 | 2023-08-17 10:31 | 27.7004 | POF1.2 (PSt3) | 2023-08-17 08:30 | Luka | 160.2048 | μmol/L | 12.3543 | °C | 1014 | hPa | Humid | 36 | -2 |  | 0 | 34.013 | 9890.9186 | 51742.2854 | 5.3333 | 2500
64318 | 2023-08-17 10:31 | 27.7503 | POF1.2 (PSt3) | 2023-08-17 08:30 | Luka | 160.1036 | μmol/L | 12.3299 | °C | 1014 | hPa | Humid | 36 | -2 |  | 0 | 34.031 | 9890.6271 | 51740.9629 | 5.3333 | 2500
64330 | 2023-08-17 10:31 | 27.8001 | POF1.2 (PSt3) | 2023-08-17 08:30 | Luka | 160.2714 | μmol/L | 12.336 | °C | 1014 | hPa | Humid | 36 | -2 |  | 0 | 34.016 | 9894.4435 | 51742.9074 | 5.3333 | 2500
64341 | 2023-08-17 10:31 | 27.8498 | POF1.2 (PSt3) | 2023-08-17 08:30 | Luka | 159.8647 | μmol/L | 12.336 | °C | 1014 | hPa | Humid | 36 | -2 |  | 0 | 34.046 | 9899.3835 | 51741.5412 | 5.3333 | 2500
64349 | 2023-08-17 10:31 | 27.9004 | POF1.2 (PSt3) | 2023-08-17 08:30 | Luka | 160.2529 | μmol/L | 12.3299 | °C | 1014 | hPa | Humid | 36 | -2 |  | 0 | 34.02 | 9901.6621 | 51741.0802 | 5.3333 | 2500
64366 | 2023-08-17 10:31 | 27.9503 | POF1.2 (PSt3) | 2023-08-17 08:30 | Luka | 160.0322 | μmol/L | 12.3421 | °C | 1014 | hPa | Humid | 36 | -2 |  | 0 | 34.031 | 9905.9993 | 51740.6328 | 5.3333 | 2500
64377 | 2023-08-17 10:31 | 28.0001 | POF1.2 (PSt3) | 2023-08-17 08:30 | Luka | 160.0593 | μmol/L | 12.3421 | °C | 1014 | hPa | Humid | 36 | -2 |  | 0 | 34.029 | 9908.2057 | 51740.2298 | 5.3333 | 2500
64389 | 2023-08-17 10:32 | 28.0499 | POF1.2 (PSt3) | 2023-08-17 08:30 | Luka | 159.604 | μmol/L | 12.3482 | °C | 1014 | hPa | Humid | 36 | -2 |  | 0 | 34.06 | 9913.4047 | 51736.235 | 5.3333 | 2500
64397 | 2023-08-17 10:32 | 28.1005 | POF1.2 (PSt3) | 2023-08-17 08:30 | Luka | 159.5684 | μmol/L | 12.3543 | °C | 1014 | hPa | Humid | 36 | -2 |  | 0 | 34.06 | 9912.5063 | 51741.0279 | 5.3333 | 2500
64413 | 2023-08-17 10:32 | 28.1503 | POF1.2 (PSt3) | 2023-08-17 08:30 | Luka | 159.6753 | μmol/L | 12.336 | °C | 1014 | hPa | Humid | 36 | -2 |  | 0 | 34.06 | 9920.9624 | 51738.0036 | 5.3333 | 2500
64426 | 2023-08-17 10:32 | 28.2001 | POF1.2 (PSt3) | 2023-08-17 08:30 | Luka | 159.3646 | μmol/L | 12.336 | °C | 1014 | hPa | Humid | 36 | -2 |  | 0 | 34.083 | 9924.2069 | 51742.7013 | 5.3333 | 2500
64432 | 2023-08-17 10:32 | 28.25 | POF1.2 (PSt3) | 2023-08-17 08:30 | Luka | 159.5058 | μmol/L | 12.3605 | °C | 1014 | hPa | Humid | 36 | -2 |  | 0 | 34.062 | 9930.1683 | 51739.5774 | 5.3333 | 2500
64449 | 2023-08-17 10:32 | 28.2998 | POF1.2 (PSt3) | 2023-08-17 08:30 | Luka | 159.3732 | μmol/L | 12.3299 | °C | 1014 | hPa | Humid | 36 | -2 |  | 0 | 34.085 | 9928.7676 | 51738.2111 | 5.3333 | 2500
64457 | 2023-08-17 10:32 | 28.3505 | POF1.2 (PSt3) | 2023-08-17 08:30 | Luka | 159.4063 | μmol/L | 12.3543 | °C | 1014 | hPa | Humid | 36 | -2 |  | 0 | 34.072 | 9938.0422 | 51736.2339 | 5.3333 | 2500
64469 | 2023-08-17 10:32 | 28.4004 | POF1.2 (PSt3) | 2023-08-17 08:30 | Luka | 159.2898 | μmol/L | 12.3605 | °C | 1014 | hPa | Humid | 36 | -2 |  | 0 | 34.078 | 9939.9847 | 51741.4188 | 5.3333 | 2500
64485 | 2023-08-17 10:32 | 28.4502 | POF1.2 (PSt3) | 2023-08-17 08:30 | Luka | 159.1452 | μmol/L | 12.3482 | °C | 1014 | hPa | Humid | 36 | -2 |  | 0 | 34.094 | 9940.6109 | 51739.4051 | 5.3333 | 2500
64497 | 2023-08-17 10:32 | 28.5 | POF1.2 (PSt3) | 2023-08-17 08:30 | Luka | 159.1636 | μmol/L | 12.3543 | °C | 1014 | hPa | Humid | 36 | -2 |  | 0 | 34.09 | 9946.4023 | 51739.0821 | 5.3333 | 2500
64505 | 2023-08-17 10:32 | 28.5498 | POF1.2 (PSt3) | 2023-08-17 08:30 | Luka | 158.9677 | μmol/L | 12.3788 | °C | 1014 | hPa | Humid | 36 | -2 |  | 0 | 34.094 | 9947.4135 | 51733.0751 | 5.3333 | 2500
64522 | 2023-08-17 10:32 | 28.6005 | POF1.2 (PSt3) | 2023-08-17 08:30 | Luka | 158.9078 | μmol/L | 12.3543 | °C | 1014 | hPa | Humid | 36 | -2 |  | 0 | 34.109 | 9949.8614 | 51734.3187 | 5.3333 | 2500
64534 | 2023-08-17 10:32 | 28.6502 | POF1.2 (PSt3) | 2023-08-17 08:30 | Luka | 158.9373 | μmol/L | 12.3237 | °C | 1014 | hPa | Humid | 36 | -2 |  | 0 | 34.12 | 9957.2909 | 51734.5619 | 5.3333 | 2500
64541 | 2023-08-17 10:32 | 28.6999 | POF1.2 (PSt3) | 2023-08-17 08:30 | Luka | 158.8626 | μmol/L | 12.3482 | °C | 1014 | hPa | Humid | 36 | -2 |  | 0 | 34.115 | 9964.0873 | 51728.9236 | 5.3333 | 2500
64558 | 2023-08-17 10:32 | 28.7506 | POF1.2 (PSt3) | 2023-08-17 08:30 | Luka | 158.4915 | μmol/L | 12.3543 | °C | 1014 | hPa | Humid | 36 | -2 |  | 0 | 34.14 | 9965.4586 | 51740.5805 | 5.3333 | 2500
64570 | 2023-08-17 10:32 | 28.8003 | POF1.2 (PSt3) | 2023-08-17 08:30 | Luka | 158.5243 | μmol/L | 12.3788 | °C | 1014 | hPa | Humid | 36 | -2 |  | 0 | 34.127 | 9970.6136 | 51734.4485 | 5.3333 | 2500
64582 | 2023-08-17 10:32 | 28.85 | POF1.2 (PSt3) | 2023-08-17 08:30 | Luka | 158.6928 | μmol/L | 12.3543 | °C | 1014 | hPa | Humid | 36 | -2 |  | 0 | 34.125 | 9974.3127 | 51735.6106 | 5.3333 | 2500
64593 | 2023-08-17 10:32 | 28.8998 | POF1.2 (PSt3) | 2023-08-17 08:30 | Luka | 158.3354 | μmol/L | 12.3605 | °C | 1014 | hPa | Humid | 36 | -2 |  | 0 | 34.149 | 9974.6708 | 51733.5323 | 5.3333 | 2500
64601 | 2023-08-17 10:32 | 28.9505 | POF1.2 (PSt3) | 2023-08-17 08:30 | Luka | 158.3745 | μmol/L | 12.3421 | °C | 1014 | hPa | Humid | 36 | -2 |  | 0 | 34.154 | 9979.9774 | 51728.923 | 5.3333 | 2500
64617 | 2023-08-17 10:32 | 29.0003 | POF1.2 (PSt3) | 2023-08-17 08:30 | Luka | 158.2101 | μmol/L | 12.3543 | °C | 1014 | hPa | Humid | 36 | -2 |  | 0 | 34.161 | 9984.4101 | 51732.0731 | 5.3333 | 2500
64624 | 2023-08-17 10:33 | 29.0501 | POF1.2 (PSt3) | 2023-08-17 08:30 | Luka | 158.4427 | μmol/L | 12.3605 | °C | 1014 | hPa | Humid | 36 | -2 |  | 0 | 34.141 | 9986.5623 | 51730.192 | 5.3333 | 2500
64636 | 2023-08-17 10:33 | 29.0998 | POF1.2 (PSt3) | 2023-08-17 08:30 | Luka | 157.775 | μmol/L | 12.3788 | °C | 1014 | hPa | Humid | 36 | -2 |  | 0 | 34.183 | 9992.4364 | 51732.5799 | 5.3333 | 2500
64649 | 2023-08-17 10:33 | 29.1504 | POF1.2 (PSt3) | 2023-08-17 08:30 | Luka | 157.9571 | μmol/L | 12.3727 | °C | 1014 | hPa | Humid | 36 | -2 |  | 0 | 34.172 | 9997.7969 | 51729.8215 | 5.3333 | 2500
64665 | 2023-08-17 10:33 | 29.2002 | POF1.2 (PSt3) | 2023-08-17 08:30 | Luka | 158.0896 | μmol/L | 12.3543 | °C | 1014 | hPa | Humid | 36 | -2 |  | 0 | 34.17 | 9996.3989 | 51734.0258 | 5.3333 | 2500
64678 | 2023-08-17 10:33 | 29.2499 | POF1.2 (PSt3) | 2023-08-17 08:30 | Luka | 158.0544 | μmol/L | 12.3605 | °C | 1014 | hPa | Humid | 36 | -2 |  | 0 | 34.17 | 9997.2369 | 51727.9064 | 5.3333 | 2500
64690 | 2023-08-17 10:33 | 29.2998 | POF1.2 (PSt3) | 2023-08-17 08:30 | Luka | 158.0763 | μmol/L | 12.3543 | °C | 1014 | hPa | Humid | 36 | -2 |  | 0 | 34.171 | 9998.1115 | 51727.8288 | 5.3333 | 2500
64697 | 2023-08-17 10:33 | 29.3504 | POF1.2 (PSt3) | 2023-08-17 08:30 | Luka | 157.9961 | μmol/L | 12.3543 | °C | 1014 | hPa | Humid | 36 | -2 |  | 0 | 34.177 | 10007.7014 | 51730.4285 | 5.3333 | 2500
64713 | 2023-08-17 10:33 | 29.4002 | POF1.2 (PSt3) | 2023-08-17 08:30 | Luka | 157.6175 | μmol/L | 12.3482 | °C | 1014 | hPa | Humid | 36 | -2 |  | 0 | 34.208 | 10006.4473 | 51733.845 | 5.3333 | 2500
64725 | 2023-08-17 10:33 | 29.45 | POF1.2 (PSt3) | 2023-08-17 08:30 | Luka | 157.5604 | μmol/L | 12.3605 | °C | 1014 | hPa | Humid | 36 | -2 |  | 0 | 34.207 | 10006.7909 | 51727.8081 | 5.3333 | 2500
64737 | 2023-08-17 10:33 | 29.4998 | POF1.2 (PSt3) | 2023-08-17 08:30 | Luka | 157.6041 | μmol/L | 12.3482 | °C | 1014 | hPa | Humid | 36 | -2 |  | 0 | 34.209 | 10007.4419 | 51733.343 | 5.3333 | 2500
64745 | 2023-08-17 10:33 | 29.5504 | POF1.2 (PSt3) | 2023-08-17 08:30 | Luka | 157.4842 | μmol/L | 12.3482 | °C | 1014 | hPa | Humid | 36 | -2 |  | 0 | 34.218 | 10009.0728 | 51732.3093 | 5.3333 | 2500
64761 | 2023-08-17 10:33 | 29.6002 | POF1.2 (PSt3) | 2023-08-17 08:30 | Luka | 157.4709 | μmol/L | 12.3482 | °C | 1014 | hPa | Humid | 36 | -2 |  | 0 | 34.219 | 10011.8686 | 51734.8964 | 5.3333 | 2500
64774 | 2023-08-17 10:33 | 29.6502 | POF1.2 (PSt3) | 2023-08-17 08:30 | Luka | 157.0624 | μmol/L | 12.336 | °C | 1014 | hPa | Humid | 36 | -2 |  | 0 | 34.255 | 10012.2714 | 51730.3909 | 5.3333 | 2500
64785 | 2023-08-17 10:33 | 29.6999 | POF1.2 (PSt3) | 2023-08-17 08:30 | Luka | 157.1782 | μmol/L | 12.3482 | °C | 1014 | hPa | Humid | 36 | -2 |  | 0 | 34.241 | 10015.614 | 51724.4519 | 5.3333 | 2500
64793 | 2023-08-17 10:33 | 29.7505 | POF1.2 (PSt3) | 2023-08-17 08:30 | Luka | 156.9498 | μmol/L | 12.3788 | °C | 1014 | hPa | Humid | 36 | -2 |  | 0 | 34.245 | 10016.698 | 51728.2696 | 5.3333 | 2500
64810 | 2023-08-17 10:33 | 29.8004 | POF1.2 (PSt3) | 2023-08-17 08:30 | Luka | 157.1554 | μmol/L | 12.336 | °C | 1014 | hPa | Humid | 36 | -2 |  | 0 | 34.248 | 10016.4537 | 51736.1471 | 5.3333 | 2500
64822 | 2023-08-17 10:33 | 29.8502 | POF1.2 (PSt3) | 2023-08-17 08:30 | Luka | 157.2436 | μmol/L | 12.3299 | °C | 1014 | hPa | Humid | 36 | -2 |  | 0 | 34.244 | 10019.104 | 51732.84 | 5.3333 | 2500
64831 | 2023-08-17 10:33 | 29.9001 | POF1.2 (PSt3) | 2023-08-17 08:30 | Luka | 157.2218 | μmol/L | 12.336 | °C | 1014 | hPa | Humid | 36 | -2 |  | 0 | 34.243 | 10019.5354 | 51726.4093 | 5.3333 | 2500
64846 | 2023-08-17 10:33 | 29.9498 | POF1.2 (PSt3) | 2023-08-17 08:30 | Luka | 157.275 | μmol/L | 12.336 | °C | 1014 | hPa | Humid | 36 | -2 |  | 0 | 34.239 | 10018.758 | 51730.3947 | 5.3333 | 2500
64853 | 2023-08-17 10:33 | 30.0004 | POF1.2 (PSt3) | 2023-08-17 08:30 | Luka | 157.0226 | μmol/L | 12.336 | °C | 1014 | hPa | Humid | 36 | -2 |  | 0 | 34.258 | 10022.4454 | 51730.4818 | 5.3333 | 2500
64869 | 2023-08-17 10:34 | 30.0501 | POF1.2 (PSt3) | 2023-08-17 08:30 | Luka | 156.6995 | μmol/L | 12.3299 | °C | 1014 | hPa | Humid | 36 | -2 |  | 0 | 34.285 | 10024.9054 | 51729.9467 | 5.3333 | 2500
64881 | 2023-08-17 10:34 | 30.0998 | POF1.2 (PSt3) | 2023-08-17 08:30 | Luka | 156.8055 | μmol/L | 12.3299 | °C | 1014 | hPa | Humid | 36 | -2 |  | 0 | 34.277 | 10026.2393 | 51728.1449 | 5.3333 | 2500
64889 | 2023-08-17 10:34 | 30.1505 | POF1.2 (PSt3) | 2023-08-17 08:30 | Luka | 156.6768 | μmol/L | 12.3176 | °C | 1014 | hPa | Humid | 36 | -2 |  | 0 | 34.292 | 10027.3206 | 51733.8942 | 5.3333 | 2500
64906 | 2023-08-17 10:34 | 30.2004 | POF1.2 (PSt3) | 2023-08-17 08:30 | Luka | 156.8443 | μmol/L | 12.3115 | °C | 1014 | hPa | Humid | 36 | -2 |  | 0 | 34.282 | 10031.411 | 51728.8065 | 5.3333 | 2500
64918 | 2023-08-17 10:34 | 30.2501 | POF1.2 (PSt3) | 2023-08-17 08:30 | Luka | 156.8349 | μmol/L | 12.2992 | °C | 1014 | hPa | Humid | 36 | -2 |  | 0 | 34.288 | 10031.4484 | 51729.8745 | 5.3333 | 2500
64929 | 2023-08-17 10:34 | 30.2999 | POF1.2 (PSt3) | 2023-08-17 08:30 | Luka | 156.5407 | μmol/L | 12.3299 | °C | 1014 | hPa | Humid | 36 | -2 |  | 0 | 34.297 | 10035.5824 | 51727.6733 | 5.3333 | 2500
64937 | 2023-08-17 10:34 | 30.3505 | POF1.2 (PSt3) | 2023-08-17 08:30 | Luka | 156.5492 | μmol/L | 12.3237 | °C | 1014 | hPa | Humid | 36 | -2 |  | 0 | 34.299 | 10034.4178 | 51728.2497 | 5.3333 | 2500
64953 | 2023-08-17 10:34 | 30.4002 | POF1.2 (PSt3) | 2023-08-17 08:30 | Luka | 156.3197 | μmol/L | 12.3176 | °C | 1014 | hPa | Humid | 36 | -2 |  | 0 | 34.319 | 10038.3787 | 51724.8356 | 5.3333 | 2500
64965 | 2023-08-17 10:34 | 30.4499 | POF1.2 (PSt3) | 2023-08-17 08:30 | Luka | 156.3867 | μmol/L | 12.336 | °C | 1014 | hPa | Humid | 36 | -2 |  | 0 | 34.306 | 10042.3006 | 51729.2452 | 5.3333 | 2500
64977 | 2023-08-17 10:34 | 30.4998 | POF1.2 (PSt3) | 2023-08-17 08:30 | Luka | 156.2452 | μmol/L | 12.3237 | °C | 1014 | hPa | Humid | 36 | -2 |  | 0 | 34.322 | 10040.7229 | 51724.7344 | 5.3333 | 2500
64985 | 2023-08-17 10:34 | 30.5504 | POF1.2 (PSt3) | 2023-08-17 08:30 | Luka | 156.4254 | μmol/L | 12.3176 | °C | 1014 | hPa | Humid | 36 | -2 |  | 0 | 34.311 | 10048.186 | 51728.0617 | 5.3333 | 2500
64997 | 2023-08-17 10:34 | 30.6004 | POF1.2 (PSt3) | 2023-08-17 08:30 | Luka | 156.3235 | μmol/L | 12.3054 | °C | 1014 | hPa | Humid | 36 | -2 |  | 0 | 34.324 | 10048.9268 | 51723.7168 | 5.3333 | 2500
65015 | 2023-08-17 10:34 | 30.6504 | POF1.2 (PSt3) | 2023-08-17 08:30 | Luka | 155.8458 | μmol/L | 12.336 | °C | 1014 | hPa | Humid | 36 | -2 |  | 0 | 34.347 | 10049.5629 | 51727.8815 | 5.3333 | 2500
65020 | 2023-08-17 10:34 | 30.7001 | POF1.2 (PSt3) | 2023-08-17 08:30 | Luka | 156.2527 | μmol/L | 12.2992 | °C | 1014 | hPa | Humid | 36 | -2 |  | 0 | 34.332 | 10052.1155 | 51728.7732 | 5.3333 | 2500
65037 | 2023-08-17 10:34 | 30.7498 | POF1.2 (PSt3) | 2023-08-17 08:30 | Luka | 155.859 | μmol/L | 12.336 | °C | 1014 | hPa | Humid | 36 | -2 |  | 0 | 34.346 | 10055.3508 | 51723.4213 | 5.3333 | 2500
65045 | 2023-08-17 10:34 | 30.8003 | POF1.2 (PSt3) | 2023-08-17 08:30 | Luka | 156.0604 | μmol/L | 12.3237 | °C | 1014 | hPa | Humid | 36 | -2 |  | 0 | 34.336 | 10062.2362 | 51726.3427 | 5.3333 | 2500
65061 | 2023-08-17 10:34 | 30.8501 | POF1.2 (PSt3) | 2023-08-17 08:30 | Luka | 155.6794 | μmol/L | 12.3421 | °C | 1014 | hPa | Humid | 36 | -2 |  | 0 | 34.357 | 10058.7381 | 51724.2275 | 5.3333 | 2500
65073 | 2023-08-17 10:34 | 30.8999 | POF1.2 (PSt3) | 2023-08-17 08:30 | Luka | 156.0416 | μmol/L | 12.2992 | °C | 1014 | hPa | Humid | 36 | -2 |  | 0 | 34.348 | 10062.8646 | 51720.6094 | 5.3333 | 2500
65081 | 2023-08-17 10:34 | 30.9504 | POF1.2 (PSt3) | 2023-08-17 08:30 | Luka | 155.3979 | μmol/L | 12.3176 | °C | 1014 | hPa | Humid | 36 | -2 |  | 0 | 34.389 | 10062.3049 | 51725.2439 | 5.3333 | 2500
65097 | 2023-08-17 10:34 | 31.0002 | POF1.2 (PSt3) | 2023-08-17 08:30 | Luka | 155.8224 | μmol/L | 12.3054 | °C | 1014 | hPa | Humid | 36 | -2 |  | 0 | 34.362 | 10069.0723 | 51721.0994 | 5.3333 | 2500
65105 | 2023-08-17 10:35 | 31.0499 | POF1.2 (PSt3) | 2023-08-17 08:30 | Luka | 155.5865 | μmol/L | 12.3237 | °C | 1014 | hPa | Humid | 36 | -2 |  | 0 | 34.372 | 10073.2063 | 51716.8619 | 5.3333 | 2500
65121 | 2023-08-17 10:35 | 31.0997 | POF1.2 (PSt3) | 2023-08-17 08:30 | Luka | 155.4373 | μmol/L | 12.3176 | °C | 1014 | hPa | Humid | 36 | -2 |  | 0 | 34.386 | 10075.2779 | 51722.0587 | 5.3333 | 2500
65129 | 2023-08-17 10:35 | 31.1504 | POF1.2 (PSt3) | 2023-08-17 08:30 | Luka | 155.5687 | μmol/L | 12.3176 | °C | 1014 | hPa | Humid | 36 | -2 |  | 0 | 34.376 | 10081.0979 | 51726.0849 | 5.3333 | 2500
65145 | 2023-08-17 10:35 | 31.2001 | POF1.2 (PSt3) | 2023-08-17 08:30 | Luka | 155.279 | μmol/L | 12.2992 | °C | 1014 | hPa | Humid | 36 | -2 |  | 0 | 34.406 | 10084.5365 | 51725.2252 | 5.3333 | 2500
65158 | 2023-08-17 10:35 | 31.2499 | POF1.2 (PSt3) | 2023-08-17 08:30 | Luka | 154.9447 | μmol/L | 12.3421 | °C | 1014 | hPa | Humid | 36 | -2 |  | 0 | 34.413 | 10088.6866 | 51723.6907 | 5.3333 | 2500
65169 | 2023-08-17 10:35 | 31.2998 | POF1.2 (PSt3) | 2023-08-17 08:30 | Luka | 154.7663 | μmol/L | 12.3482 | °C | 1014 | hPa | Humid | 36 | -2 |  | 0 | 34.424 | 10088.5788 | 51721.0862 | 5.3333 | 2500
65177 | 2023-08-17 10:35 | 31.3505 | POF1.2 (PSt3) | 2023-08-17 08:30 | Luka | 155.0317 | μmol/L | 12.336 | °C | 1014 | hPa | Humid | 36 | -2 |  | 0 | 34.409 | 10095.0534 | 51722.2408 | 5.3333 | 2500
65193 | 2023-08-17 10:35 | 31.4002 | POF1.2 (PSt3) | 2023-08-17 08:30 | Luka | 154.9933 | μmol/L | 12.3543 | °C | 1014 | hPa | Humid | 36 | -2 |  | 0 | 34.404 | 10090.4755 | 51721.3147 | 5.3333 | 2500
65205 | 2023-08-17 10:35 | 31.4501 | POF1.2 (PSt3) | 2023-08-17 08:30 | Luka | 154.717 | μmol/L | 12.3176 | °C | 1014 | hPa | Humid | 36 | -2 |  | 0 | 34.441 | 10102.0288 | 51718.795 | 5.3333 | 2500
65218 | 2023-08-17 10:35 | 31.4999 | POF1.2 (PSt3) | 2023-08-17 08:30 | Luka | 154.6188 | μmol/L | 12.3605 | °C | 1014 | hPa | Humid | 36 | -2 |  | 0 | 34.43 | 10107.1279 | 51716.351 | 5.3333 | 2500
65223 | 2023-08-17 10:35 | 31.5498 | POF1.2 (PSt3) | 2023-08-17 08:30 | Luka | 154.7823 | μmol/L | 12.3176 | °C | 1014 | hPa | Humid | 36 | -2 |  | 0 | 34.436 | 10109.8684 | 51719.2098 | 5.3333 | 2500
65240 | 2023-08-17 10:35 | 31.6003 | POF1.2 (PSt3) | 2023-08-17 08:30 | Luka | 154.6833 | μmol/L | 12.3421 | °C | 1014 | hPa | Humid | 36 | -2 |  | 0 | 34.433 | 10115.4384 | 51716.5153 | 5.3333 | 2500
65254 | 2023-08-17 10:35 | 31.6502 | POF1.2 (PSt3) | 2023-08-17 08:30 | Luka | 154.701 | μmol/L | 12.3482 | °C | 1014 | hPa | Humid | 36 | -2 |  | 0 | 34.429 | 10114.8081 | 51720.7145 | 5.3333 | 2500
65265 | 2023-08-17 10:35 | 31.6999 | POF1.2 (PSt3) | 2023-08-17 08:30 | Luka | 154.1916 | μmol/L | 12.3299 | °C | 1014 | hPa | Humid | 36 | -2 |  | 0 | 34.476 | 10122.1925 | 51719.7414 | 5.3333 | 2500
65273 | 2023-08-17 10:35 | 31.7506 | POF1.2 (PSt3) | 2023-08-17 08:30 | Luka | 154.4391 | μmol/L | 12.3299 | °C | 1014 | hPa | Humid | 36 | -2 |  | 0 | 34.457 | 10124.2996 | 51722.2301 | 5.3333 | 2500
65289 | 2023-08-17 10:35 | 31.8003 | POF1.2 (PSt3) | 2023-08-17 08:30 | Luka | 154.3916 | μmol/L | 12.336 | °C | 1014 | hPa | Humid | 36 | -2 |  | 0 | 34.458 | 10130.8536 | 51717.6562 | 5.3333 | 2500
65301 | 2023-08-17 10:35 | 31.8501 | POF1.2 (PSt3) | 2023-08-17 08:30 | Luka | 154.2735 | μmol/L | 12.3176 | °C | 1014 | hPa | Humid | 36 | -2 |  | 0 | 34.475 | 10131.585 | 51714.6806 | 5.3333 | 2500
65313 | 2023-08-17 10:35 | 31.8998 | POF1.2 (PSt3) | 2023-08-17 08:30 | Luka | 154.4429 | μmol/L | 12.3176 | °C | 1014 | hPa | Humid | 36 | -2 |  | 0 | 34.462 | 10131.4682 | 51717.1046 | 5.3333 | 2500
65321 | 2023-08-17 10:35 | 31.9504 | POF1.2 (PSt3) | 2023-08-17 08:30 | Luka | 154.2475 | μmol/L | 12.3176 | °C | 1014 | hPa | Humid | 36 | -2 |  | 0 | 34.477 | 10137.2058 | 51713.0045 | 5.3333 | 2500
65337 | 2023-08-17 10:35 | 32.0003 | POF1.2 (PSt3) | 2023-08-17 08:30 | Luka | 154.2567 | μmol/L | 12.3299 | °C | 1014 | hPa | Humid | 36 | -2 |  | 0 | 34.471 | 10141.8886 | 51713.8871 | 5.3333 | 2500
65349 | 2023-08-17 10:36 | 32.0501 | POF1.2 (PSt3) | 2023-08-17 08:30 | Luka | 153.9139 | μmol/L | 12.3237 | °C | 1014 | hPa | Humid | 36 | -2 |  | 0 | 34.5 | 10142.4275 | 51717.8469 | 5.3333 | 2500
65362 | 2023-08-17 10:36 | 32.0999 | POF1.2 (PSt3) | 2023-08-17 08:30 | Luka | 153.9667 | μmol/L | 12.3421 | °C | 1014 | hPa | Humid | 36 | -2 |  | 0 | 34.488 | 10146.1494 | 51711.8192 | 5.3333 | 2500
65374 | 2023-08-17 10:36 | 32.1498 | POF1.2 (PSt3) | 2023-08-17 08:30 | Luka | 153.6589 | μmol/L | 12.3299 | °C | 1014 | hPa | Humid | 36 | -2 |  | 0 | 34.517 | 10150.9306 | 51708.6078 | 5.3333 | 2500
65386 | 2023-08-17 10:36 | 32.2005 | POF1.2 (PSt3) | 2023-08-17 08:30 | Luka | 153.9269 | μmol/L | 12.3237 | °C | 1014 | hPa | Humid | 36 | -2 |  | 0 | 34.499 | 10150.7816 | 51713.2508 | 5.3333 | 2500
65398 | 2023-08-17 10:36 | 32.2504 | POF1.2 (PSt3) | 2023-08-17 08:30 | Luka | 154.1303 | μmol/L | 12.3176 | °C | 1014 | hPa | Humid | 36 | -2 |  | 0 | 34.486 | 10147.4436 | 51715.7039 | 5.3333 | 2500
65410 | 2023-08-17 10:36 | 32.3002 | POF1.2 (PSt3) | 2023-08-17 08:30 | Luka | 153.7872 | μmol/L | 12.2931 | °C | 1014 | hPa | Humid | 36 | -2 |  | 0 | 34.523 | 10154.2498 | 51711.1647 | 5.3333 | 2500
65415 | 2023-08-17 10:36 | 32.3501 | POF1.2 (PSt3) | 2023-08-17 08:30 | Luka | 153.6224 | μmol/L | 12.2809 | °C | 1014 | hPa | Humid | 36 | -2 |  | 0 | 34.541 | 10150.4368 | 51716.1295 | 5.3333 | 2500
65432 | 2023-08-17 10:36 | 32.3998 | POF1.2 (PSt3) | 2023-08-17 08:30 | Luka | 153.6361 | μmol/L | 12.2992 | °C | 1014 | hPa | Humid | 36 | -2 |  | 0 | 34.532 | 10151.619 | 51708.6913 | 5.3333 | 2500
65446 | 2023-08-17 10:36 | 32.4504 | POF1.2 (PSt3) | 2023-08-17 08:30 | Luka | 153.4942 | μmol/L | 12.3176 | °C | 1014 | hPa | Humid | 36 | -2 |  | 0 | 34.535 | 10153.0048 | 51707.583 | 5.3333 | 2500
65458 | 2023-08-17 10:36 | 32.5002 | POF1.2 (PSt3) | 2023-08-17 08:30 | Luka | 153.355 | μmol/L | 12.287 | °C | 1014 | hPa | Humid | 36 | -2 |  | 0 | 34.559 | 10157.8208 | 51710.4196 | 5.3333 | 2500
65465 | 2023-08-17 10:36 | 32.55 | POF1.2 (PSt3) | 2023-08-17 08:30 | Luka | 153.5965 | μmol/L | 12.2809 | °C | 1014 | hPa | Humid | 36 | -2 |  | 0 | 34.543 | 10154.5946 | 51715.8244 | 5.3333 | 2500
65477 | 2023-08-17 10:36 | 32.5998 | POF1.2 (PSt3) | 2023-08-17 08:30 | Luka | 153.4579 | μmol/L | 12.2686 | °C | 1014 | hPa | Humid | 36 | -2 |  | 0 | 34.559 | 10155.1084 | 51707.4526 | 5.3333 | 2500
65494 | 2023-08-17 10:36 | 32.6504 | POF1.2 (PSt3) | 2023-08-17 08:30 | Luka | 153.5265 | μmol/L | 12.2564 | °C | 1014 | hPa | Humid | 36 | -2 |  | 0 | 34.559 | 10158.1259 | 51714.4636 | 5.3333 | 2500
65501 | 2023-08-17 10:36 | 32.7001 | POF1.2 (PSt3) | 2023-08-17 08:30 | Luka | 153.3589 | μmol/L | 12.2748 | °C | 1014 | hPa | Humid | 36 | -2 |  | 0 | 34.564 | 10158.9512 | 51710.0336 | 5.3333 | 2500
65513 | 2023-08-17 10:36 | 32.7499 | POF1.2 (PSt3) | 2023-08-17 08:30 | Luka | 153.3155 | μmol/L | 12.2686 | °C | 1014 | hPa | Humid | 36 | -2 |  | 0 | 34.57 | 10161.4085 | 51713.061 | 5.3333 | 2500
65530 | 2023-08-17 10:36 | 32.8005 | POF1.2 (PSt3) | 2023-08-17 08:30 | Luka | 153.6347 | μmol/L | 12.2625 | °C | 1014 | hPa | Humid | 36 | -2 |  | 0 | 34.548 | 10155.3185 | 51714.9647 | 5.3333 | 2500
65542 | 2023-08-17 10:36 | 32.8503 | POF1.2 (PSt3) | 2023-08-17 08:30 | Luka | 153.0352 | μmol/L | 12.2564 | °C | 1014 | hPa | Humid | 36 | -2 |  | 0 | 34.597 | 10168.1547 | 51707.7058 | 5.3333 | 2500
65554 | 2023-08-17 10:36 | 32.9001 | POF1.2 (PSt3) | 2023-08-17 08:30 | Luka | 153.4482 | μmol/L | 12.238 | °C | 1014 | hPa | Humid | 36 | -2 |  | 0 | 34.573 | 10167.8705 | 51709.789 | 5.3333 | 2500
65565 | 2023-08-17 10:36 | 32.9499 | POF1.2 (PSt3) | 2023-08-17 08:30 | Luka | 153.1598 | μmol/L | 12.2503 | °C | 1014 | hPa | Humid | 36 | -2 |  | 0 | 34.59 | 10166.3637 | 51711.5887 | 5.3333 | 2500
65578 | 2023-08-17 10:36 | 33.0006 | POF1.2 (PSt3) | 2023-08-17 08:30 | Luka | 152.9101 | μmol/L | 12.2442 | °C | 1014 | hPa | Humid | 36 | -2 |  | 0 | 34.612 | 10170.9777 | 51712.3534 | 5.3333 | 2500
65590 | 2023-08-17 10:37 | 33.0503 | POF1.2 (PSt3) | 2023-08-17 08:30 | Luka | 153.0481 | μmol/L | 12.2564 | °C | 1014 | hPa | Humid | 36 | -2 |  | 0 | 34.596 | 10170.5892 | 51712.3193 | 5.3333 | 2500
65602 | 2023-08-17 10:37 | 33.1 | POF1.2 (PSt3) | 2023-08-17 08:30 | Luka | 152.9359 | μmol/L | 12.2442 | °C | 1014 | hPa | Humid | 36 | -2 |  | 0 | 34.61 | 10171.1818 | 51709.4175 | 5.3333 | 2500
65609 | 2023-08-17 10:37 | 33.1499 | POF1.2 (PSt3) | 2023-08-17 08:30 | Luka | 152.8888 | μmol/L | 12.2503 | °C | 1014 | hPa | Humid | 36 | -2 |  | 0 | 34.611 | 10166.7004 | 51708.3443 | 5.3333 | 2500
65621 | 2023-08-17 10:37 | 33.1998 | POF1.2 (PSt3) | 2023-08-17 08:30 | Luka | 152.8888 | μmol/L | 12.2503 | °C | 1014 | hPa | Humid | 36 | -2 |  | 0 | 34.611 | 10170.873 | 51708.0224 | 5.3333 | 2500
65639 | 2023-08-17 10:37 | 33.2505 | POF1.2 (PSt3) | 2023-08-17 08:30 | Luka | 152.6434 | μmol/L | 12.2319 | °C | 1014 | hPa | Humid | 36 | -2 |  | 0 | 34.638 | 10177.4284 | 51708.4647 | 5.3333 | 2500
65648 | 2023-08-17 10:37 | 33.3003 | POF1.2 (PSt3) | 2023-08-17 08:30 | Luka | 152.5187 | μmol/L | 12.2197 | °C | 1014 | hPa | Humid | 36 | -2 |  | 0 | 34.653 | 10178.8386 | 51708.0657 | 5.3333 | 2500
65657 | 2023-08-17 10:37 | 33.35 | POF1.2 (PSt3) | 2023-08-17 08:30 | Luka | 152.7078 | μmol/L | 12.2319 | °C | 1014 | hPa | Humid | 36 | -2 |  | 0 | 34.633 | 10178.9347 | 51713.7393 | 5.3333 | 2500
65669 | 2023-08-17 10:37 | 33.3998 | POF1.2 (PSt3) | 2023-08-17 08:30 | Luka | 152.6787 | μmol/L | 12.2625 | °C | 1014 | hPa | Humid | 36 | -2 |  | 0 | 34.622 | 10184.4628 | 51713.3718 | 5.3333 | 2500
65686 | 2023-08-17 10:37 | 33.4504 | POF1.2 (PSt3) | 2023-08-17 08:30 | Luka | 152.1813 | μmol/L | 12.2503 | °C | 1014 | hPa | Humid | 36 | -2 |  | 0 | 34.666 | 10184.1281 | 51705.9289 | 5.3333 | 2500
65693 | 2023-08-17 10:37 | 33.5003 | POF1.2 (PSt3) | 2023-08-17 08:30 | Luka | 152.7336 | μmol/L | 12.2319 | °C | 1014 | hPa | Humid | 36 | -2 |  | 0 | 34.631 | 10188.8837 | 51709.937 | 5.3333 | 2500
65709 | 2023-08-17 10:37 | 33.5501 | POF1.2 (PSt3) | 2023-08-17 08:30 | Luka | 152.1897 | μmol/L | 12.2442 | °C | 1014 | hPa | Humid | 36 | -2 |  | 0 | 34.668 | 10192.1208 | 51710.028 | 5.3333 | 2500
65721 | 2023-08-17 10:37 | 33.5999 | POF1.2 (PSt3) | 2023-08-17 08:30 | Luka | 152.1306 | μmol/L | 12.2686 | °C | 1014 | hPa | Humid | 36 | -2 |  | 0 | 34.662 | 10200.1107 | 51706.6231 | 5.3333 | 2500
65734 | 2023-08-17 10:37 | 33.6505 | POF1.2 (PSt3) | 2023-08-17 08:30 | Luka | 152.2963 | μmol/L | 12.2319 | °C | 1014 | hPa | Humid | 36 | -2 |  | 0 | 34.665 | 10197.4455 | 51707.4587 | 5.3333 | 2500
65746 | 2023-08-17 10:37 | 33.7003 | POF1.2 (PSt3) | 2023-08-17 08:30 | Luka | 152.1675 | μmol/L | 12.2136 | °C | 1014 | hPa | Humid | 36 | -2 |  | 0 | 34.683 | 10198.3729 | 51712.2379 | 5.3333 | 2500
65753 | 2023-08-17 10:37 | 33.75 | POF1.2 (PSt3) | 2023-08-17 08:30 | Luka | 151.8437 | μmol/L | 12.2442 | °C | 1014 | hPa | Humid | 36 | -2 |  | 0 | 34.695 | 10206.3085 | 51707.9456 | 5.3333 | 2500
65765 | 2023-08-17 10:37 | 33.7998 | POF1.2 (PSt3) | 2023-08-17 08:30 | Luka | 151.9205 | μmol/L | 12.2442 | °C | 1014 | hPa | Humid | 36 | -2 |  | 0 | 34.689 | 10208.2353 | 51705.2134 | 5.3333 | 2500
65782 | 2023-08-17 10:37 | 33.8505 | POF1.2 (PSt3) | 2023-08-17 08:30 | Luka | 152.1424 | μmol/L | 12.2319 | °C | 1014 | hPa | Humid | 36 | -2 |  | 0 | 34.677 | 10208.6743 | 51705.2302 | 5.3333 | 2500
65794 | 2023-08-17 10:37 | 33.9003 | POF1.2 (PSt3) | 2023-08-17 08:30 | Luka | 151.7365 | μmol/L | 12.2197 | °C | 1014 | hPa | Humid | 36 | -2 |  | 0 | 34.714 | 10210.781 | 51705.8862 | 5.3333 | 2500
65806 | 2023-08-17 10:37 | 33.95 | POF1.2 (PSt3) | 2023-08-17 08:30 | Luka | 151.7586 | μmol/L | 12.2503 | °C | 1014 | hPa | Humid | 36 | -2 |  | 0 | 34.699 | 10215.0813 | 51705.0077 | 5.3333 | 2500
65813 | 2023-08-17 10:37 | 33.9998 | POF1.2 (PSt3) | 2023-08-17 08:30 | Luka | 152.0487 | μmol/L | 12.2442 | °C | 1014 | hPa | Humid | 36 | -2 |  | 0 | 34.679 | 10216.7802 | 51706.4484 | 5.3333 | 2500
65830 | 2023-08-17 10:38 | 34.0505 | POF1.2 (PSt3) | 2023-08-17 08:30 | Luka | 151.6052 | μmol/L | 12.2503 | °C | 1014 | hPa | Humid | 36 | -2 |  | 0 | 34.711 | 10224.6539 | 51707.7326 | 5.3333 | 2500
65835 | 2023-08-17 10:38 | 34.1003 | POF1.2 (PSt3) | 2023-08-17 08:30 | Luka | 151.4185 | μmol/L | 12.2748 | °C | 1014 | hPa | Humid | 36 | -2 |  | 0 | 34.715 | 10225.5113 | 51702.327 | 5.3333 | 2500
65851 | 2023-08-17 10:38 | 34.15 | POF1.2 (PSt3) | 2023-08-17 08:30 | Luka | 151.2562 | μmol/L | 12.2442 | °C | 1014 | hPa | Humid | 36 | -2 |  | 0 | 34.741 | 10228.7182 | 51705.6034 | 5.3333 | 2500
65861 | 2023-08-17 10:38 | 34.1998 | POF1.2 (PSt3) | 2023-08-17 08:30 | Luka | 151.3371 | μmol/L | 12.2503 | °C | 1014 | hPa | Humid | 36 | -2 |  | 0 | 34.732 | 10233.2559 | 51707.8552 | 5.3333 | 2500
65878 | 2023-08-17 10:38 | 34.2504 | POF1.2 (PSt3) | 2023-08-17 08:30 | Luka | 150.9383 | μmol/L | 12.2625 | °C | 1014 | hPa | Humid | 36 | -2 |  | 0 | 34.758 | 10239.0298 | 51702.7215 | 5.3333 | 2500
65890 | 2023-08-17 10:38 | 34.3003 | POF1.2 (PSt3) | 2023-08-17 08:30 | Luka | 151.0019 | μmol/L | 12.2625 | °C | 1014 | hPa | Humid | 36 | -2 |  | 0 | 34.753 | 10236.825 | 51704.4981 | 5.3333 | 2500
65902 | 2023-08-17 10:38 | 34.35 | POF1.2 (PSt3) | 2023-08-17 08:30 | Luka | 150.8542 | μmol/L | 12.287 | °C | 1014 | hPa | Humid | 36 | -2 |  | 0 | 34.754 | 10247.2432 | 51704.9929 | 5.3333 | 2500
65909 | 2023-08-17 10:38 | 34.3998 | POF1.2 (PSt3) | 2023-08-17 08:30 | Luka | 150.7061 | μmol/L | 12.2931 | °C | 1014 | hPa | Humid | 36 | -2 |  | 0 | 34.763 | 10253.9 | 51704.7349 | 5.3333 | 2500
65926 | 2023-08-17 10:38 | 34.4505 | POF1.2 (PSt3) | 2023-08-17 08:30 | Luka | 150.7477 | μmol/L | 12.2625 | °C | 1014 | hPa | Humid | 36 | -2 |  | 0 | 34.773 | 10251.4911 | 51703.7716 | 5.3333 | 2500
65938 | 2023-08-17 10:38 | 34.5002 | POF1.2 (PSt3) | 2023-08-17 08:30 | Luka | 151.0695 | μmol/L | 12.2503 | °C | 1014 | hPa | Humid | 36 | -2 |  | 0 | 34.753 | 10254.0766 | 51694.2774 | 5.3333 | 2500
65949 | 2023-08-17 10:38 | 34.55 | POF1.2 (PSt3) | 2023-08-17 08:30 | Luka | 150.4144 | μmol/L | 12.2931 | °C | 1014 | hPa | Humid | 36 | -2 |  | 0 | 34.786 | 10260.9106 | 51699.0843 | 5.3333 | 2500
65961 | 2023-08-17 10:38 | 34.5999 | POF1.2 (PSt3) | 2023-08-17 08:30 | Luka | 150.7267 | μmol/L | 12.2686 | °C | 1014 | hPa | Humid | 36 | -2 |  | 0 | 34.772 | 10263.4568 | 51700.1081 | 5.3333 | 2500
65974 | 2023-08-17 10:38 | 34.6505 | POF1.2 (PSt3) | 2023-08-17 08:30 | Luka | 150.5958 | μmol/L | 12.2809 | °C | 1014 | hPa | Humid | 36 | -2 |  | 0 | 34.777 | 10269.3495 | 51704.1826 | 5.3333 | 2500
65986 | 2023-08-17 10:38 | 34.7003 | POF1.2 (PSt3) | 2023-08-17 08:30 | Luka | 150.4524 | μmol/L | 12.2931 | °C | 1014 | hPa | Humid | 36 | -2 |  | 0 | 34.783 | 10271.7997 | 51700.2882 | 5.3333 | 2500
65998 | 2023-08-17 10:38 | 34.7501 | POF1.2 (PSt3) | 2023-08-17 08:30 | Luka | 150.5495 | μmol/L | 12.287 | °C | 1014 | hPa | Humid | 36 | -2 |  | 0 | 34.778 | 10274.6354 | 51700.0322 | 5.3333 | 2500
66005 | 2023-08-17 10:38 | 34.7999 | POF1.2 (PSt3) | 2023-08-17 08:30 | Luka | 150.3043 | μmol/L | 12.2809 | °C | 1014 | hPa | Humid | 36 | -2 |  | 0 | 34.8 | 10277.5525 | 51697.9961 | 5.3333 | 2500
66022 | 2023-08-17 10:38 | 34.8505 | POF1.2 (PSt3) | 2023-08-17 08:30 | Luka | 150.313 | μmol/L | 12.2931 | °C | 1014 | hPa | Humid | 36 | -2 |  | 0 | 34.794 | 10278.599 | 51697.5605 | 5.3333 | 2500
66034 | 2023-08-17 10:38 | 34.9002 | POF1.2 (PSt3) | 2023-08-17 08:30 | Luka | 150.2785 | μmol/L | 12.2625 | °C | 1014 | hPa | Humid | 36 | -2 |  | 0 | 34.81 | 10284.4764 | 51699.6877 | 5.3333 | 2500
66039 | 2023-08-17 10:38 | 34.95 | POF1.2 (PSt3) | 2023-08-17 08:30 | Luka | 149.9167 | μmol/L | 12.287 | °C | 1014 | hPa | Humid | 36 | -2 |  | 0 | 34.828 | 10287.0891 | 51697.6798 | 5.3333 | 2500
66056 | 2023-08-17 10:38 | 34.9998 | POF1.2 (PSt3) | 2023-08-17 08:30 | Luka | 150.1398 | μmol/L | 12.2809 | °C | 1014 | hPa | Humid | 36 | -2 |  | 0 | 34.813 | 10296.4965 | 51701.579 | 5.3333 | 2500
66070 | 2023-08-17 10:39 | 35.0504 | POF1.2 (PSt3) | 2023-08-17 08:30 | Luka | 149.6726 | μmol/L | 12.2809 | °C | 1014 | hPa | Humid | 36 | -2 |  | 0 | 34.85 | 10293.107 | 51701.8877 | 5.3333 | 2500
66082 | 2023-08-17 10:39 | 35.1001 | POF1.2 (PSt3) | 2023-08-17 08:30 | Luka | 149.7948 | μmol/L | 12.2931 | °C | 1014 | hPa | Humid | 36 | -2 |  | 0 | 34.835 | 10296.8807 | 51697.3548 | 5.3333 | 2500
66093 | 2023-08-17 10:39 | 35.15 | POF1.2 (PSt3) | 2023-08-17 08:30 | Luka | 149.6348 | μmol/L | 12.2809 | °C | 1014 | hPa | Humid | 36 | -2 |  | 0 | 34.853 | 10302.9418 | 51695.07 | 5.3333 | 2500
66106 | 2023-08-17 10:39 | 35.2006 | POF1.2 (PSt3) | 2023-08-17 08:30 | Luka | 149.7187 | μmol/L | 12.2748 | °C | 1014 | hPa | Humid | 36 | -2 |  | 0 | 34.849 | 10308.5135 | 51695.422 | 5.3333 | 2500
66118 | 2023-08-17 10:39 | 35.2503 | POF1.2 (PSt3) | 2023-08-17 08:30 | Luka | 149.7317 | μmol/L | 12.2931 | °C | 1014 | hPa | Humid | 36 | -2 |  | 0 | 34.84 | 10306.5982 | 51692.8105 | 5.3333 | 2500
66125 | 2023-08-17 10:39 | 35.3001 | POF1.2 (PSt3) | 2023-08-17 08:30 | Luka | 149.6805 | μmol/L | 12.2564 | °C | 1014 | hPa | Humid | 36 | -2 |  | 0 | 34.86 | 10314.4861 | 51701.6153 | 5.3333 | 2500
66137 | 2023-08-17 10:39 | 35.3498 | POF1.2 (PSt3) | 2023-08-17 08:30 | Luka | 149.3544 | μmol/L | 12.3115 | °C | 1014 | hPa | Humid | 36 | -2 |  | 0 | 34.862 | 10315.0334 | 51697.2382 | 5.3333 | 2500
66154 | 2023-08-17 10:39 | 35.4004 | POF1.2 (PSt3) | 2023-08-17 08:30 | Luka | 150.009 | μmol/L | 12.2748 | °C | 1014 | hPa | Humid | 36 | -2 |  | 0 | 34.826 | 10318.1658 | 51695.3503 | 5.3333 | 2500
66161 | 2023-08-17 10:39 | 35.4502 | POF1.2 (PSt3) | 2023-08-17 08:30 | Luka | 149.7144 | μmol/L | 12.2686 | °C | 1014 | hPa | Humid | 36 | -2 |  | 0 | 34.852 | 10323.7566 | 51694.2639 | 5.3333 | 2500
66177 | 2023-08-17 10:39 | 35.5 | POF1.2 (PSt3) | 2023-08-17 08:30 | Luka | 149.4789 | μmol/L | 12.2564 | °C | 1014 | hPa | Humid | 36 | -2 |  | 0 | 34.876 | 10324.6987 | 51692.7836 | 5.3333 | 2500
66185 | 2023-08-17 10:39 | 35.5498 | POF1.2 (PSt3) | 2023-08-17 08:30 | Luka | 149.1442 | μmol/L | 12.2809 | °C | 1014 | hPa | Humid | 36 | -2 |  | 0 | 34.892 | 10326.0581 | 51692.9703 | 5.3333 | 2500
66202 | 2023-08-17 10:39 | 35.6003 | POF1.2 (PSt3) | 2023-08-17 08:30 | Luka | 149.5293 | μmol/L | 12.2564 | °C | 1014 | hPa | Humid | 36 | -2 |  | 0 | 34.872 | 10333.5909 | 51692.8825 | 5.3333 | 2500
66209 | 2023-08-17 10:39 | 35.6502 | POF1.2 (PSt3) | 2023-08-17 08:30 | Luka | 149.2274 | μmol/L | 12.2564 | °C | 1014 | hPa | Humid | 36 | -2 |  | 0 | 34.896 | 10331.1627 | 51699.5132 | 5.3333 | 2500
66221 | 2023-08-17 10:39 | 35.7001 | POF1.2 (PSt3) | 2023-08-17 08:30 | Luka | 149.5167 | μmol/L | 12.2564 | °C | 1014 | hPa | Humid | 36 | -2 |  | 0 | 34.873 | 10336.3104 | 51696.3443 | 5.3333 | 2500
66233 | 2023-08-17 10:39 | 35.7498 | POF1.2 (PSt3) | 2023-08-17 08:30 | Luka | 149.0936 | μmol/L | 12.2625 | °C | 1014 | hPa | Humid | 36 | -2 |  | 0 | 34.904 | 10335.7892 | 51691.2484 | 5.3333 | 2500
66251 | 2023-08-17 10:39 | 35.8005 | POF1.2 (PSt3) | 2023-08-17 08:30 | Luka | 148.7973 | μmol/L | 12.287 | °C | 1014 | hPa | Humid | 36 | -2 |  | 0 | 34.917 | 10336.8289 | 51693.2159 | 5.3333 | 2500
66260 | 2023-08-17 10:39 | 35.8504 | POF1.2 (PSt3) | 2023-08-17 08:30 | Luka | 148.8263 | μmol/L | 12.2748 | °C | 1014 | hPa | Humid | 36 | -2 |  | 0 | 34.92 | 10338.0219 | 51698.3201 | 5.3333 | 2500
66269 | 2023-08-17 10:39 | 35.9001 | POF1.2 (PSt3) | 2023-08-17 08:30 | Luka | 149.093 | μmol/L | 12.2258 | °C | 1014 | hPa | Humid | 36 | -2 |  | 0 | 34.92 | 10337.1879 | 51694.2244 | 5.3333 | 2500
66285 | 2023-08-17 10:39 | 35.9499 | POF1.2 (PSt3) | 2023-08-17 08:30 | Luka | 148.9431 | μmol/L | 12.2625 | °C | 1014 | hPa | Humid | 36 | -2 |  | 0 | 34.916 | 10339.2195 | 51695.4948 | 5.3333 | 2500
66298 | 2023-08-17 10:39 | 36.0005 | POF1.2 (PSt3) | 2023-08-17 08:30 | Luka | 148.4711 | μmol/L | 12.2319 | °C | 1014 | hPa | Humid | 36 | -2 |  | 0 | 34.967 | 10338.0143 | 51695.338 | 5.3333 | 2500
66305 | 2023-08-17 10:40 | 36.0502 | POF1.2 (PSt3) | 2023-08-17 08:30 | Luka | 148.7004 | μmol/L | 12.238 | °C | 1014 | hPa | Humid | 36 | -2 |  | 0 | 34.946 | 10335.8996 | 51691.3519 | 5.3333 | 2500
66321 | 2023-08-17 10:40 | 36.1 | POF1.2 (PSt3) | 2023-08-17 08:30 | Luka | 148.7921 | μmol/L | 12.2258 | °C | 1014 | hPa | Humid | 36 | -2 |  | 0 | 34.944 | 10338.0719 | 51692.1448 | 5.3333 | 2500
66333 | 2023-08-17 10:40 | 36.1499 | POF1.2 (PSt3) | 2023-08-17 08:30 | Luka | 148.5006 | μmol/L | 12.2564 | °C | 1014 | hPa | Humid | 36 | -2 |  | 0 | 34.954 | 10342.6912 | 51696.7187 | 5.3333 | 2500
66346 | 2023-08-17 10:40 | 36.2005 | POF1.2 (PSt3) | 2023-08-17 08:30 | Luka | 148.6919 | μmol/L | 12.2258 | °C | 1014 | hPa | Humid | 36 | -2 |  | 0 | 34.952 | 10342.3519 | 51692.2327 | 5.3333 | 2500
66353 | 2023-08-17 10:40 | 36.2503 | POF1.2 (PSt3) | 2023-08-17 08:30 | Luka | 148.1797 | μmol/L | 12.2258 | °C | 1014 | hPa | Humid | 36 | -2 |  | 0 | 34.993 | 10346.0935 | 51694.3706 | 5.3333 | 2500
66365 | 2023-08-17 10:40 | 36.3 | POF1.2 (PSt3) | 2023-08-17 08:30 | Luka | 148.4126 | μmol/L | 12.2197 | °C | 1014 | hPa | Humid | 36 | -2 |  | 0 | 34.977 | 10349.0699 | 51692.6123 | 5.3333 | 2500
66377 | 2023-08-17 10:40 | 36.3498 | POF1.2 (PSt3) | 2023-08-17 08:30 | Luka | 148.3045 | μmol/L | 12.2258 | °C | 1014 | hPa | Humid | 36 | -2 |  | 0 | 34.983 | 10350.9652 | 51698.6711 | 5.3333 | 2500
66394 | 2023-08-17 10:40 | 36.4004 | POF1.2 (PSt3) | 2023-08-17 08:30 | Luka | 147.7609 | μmol/L | 12.2503 | °C | 1014 | hPa | Humid | 36 | -2 |  | 0 | 35.016 | 10348.3622 | 51694.4772 | 5.3333 | 2500
66401 | 2023-08-17 10:40 | 36.4501 | POF1.2 (PSt3) | 2023-08-17 08:30 | Luka | 148.1089 | μmol/L | 12.2136 | °C | 1014 | hPa | Humid | 36 | -2 |  | 0 | 35.004 | 10350.0422 | 51697.7321 | 5.3333 | 2500
66413 | 2023-08-17 10:40 | 36.4998 | POF1.2 (PSt3) | 2023-08-17 08:30 | Luka | 148.0466 | μmol/L | 12.2136 | °C | 1014 | hPa | Humid | 36 | -2 |  | 0 | 35.009 | 10349.5718 | 51697.2593 | 5.3333 | 2500
66425 | 2023-08-17 10:40 | 36.5504 | POF1.2 (PSt3) | 2023-08-17 08:30 | Luka | 147.9062 | μmol/L | 12.2625 | °C | 1014 | hPa | Humid | 36 | -2 |  | 0 | 34.999 | 10352.7463 | 51698.2585 | 5.3333 | 2500
66437 | 2023-08-17 10:40 | 36.6003 | POF1.2 (PSt3) | 2023-08-17 08:30 | Luka | 148.2835 | μmol/L | 12.2136 | °C | 1014 | hPa | Humid | 36 | -2 |  | 0 | 34.99 | 10359.3569 | 51687.2635 | 5.3333 | 2500
66448 | 2023-08-17 10:40 | 36.65 | POF1.2 (PSt3) | 2023-08-17 08:30 | Luka | 148.0135 | μmol/L | 12.2197 | °C | 1014 | hPa | Humid | 36 | -2 |  | 0 | 35.009 | 10357.1267 | 51696.1588 | 5.3333 | 2500
66460 | 2023-08-17 10:40 | 36.6999 | POF1.2 (PSt3) | 2023-08-17 08:30 | Luka | 147.893 | μmol/L | 12.2074 | °C | 1014 | hPa | Humid | 36 | -2 |  | 0 | 35.024 | 10361.528 | 51689.9982 | 5.3333 | 2500
66473 | 2023-08-17 10:40 | 36.7505 | POF1.2 (PSt3) | 2023-08-17 08:30 | Luka | 147.8848 | μmol/L | 12.2136 | °C | 1014 | hPa | Humid | 36 | -2 |  | 0 | 35.022 | 10364.7614 | 51692.2489 | 5.3333 | 2500
66485 | 2023-08-17 10:40 | 36.8002 | POF1.2 (PSt3) | 2023-08-17 08:30 | Luka | 147.6155 | μmol/L | 12.2197 | °C | 1014 | hPa | Humid | 36 | -2 |  | 0 | 35.041 | 10370.5049 | 51696.5261 | 5.3333 | 2500
66501 | 2023-08-17 10:40 | 36.85 | POF1.2 (PSt3) | 2023-08-17 08:30 | Luka | 147.6526 | μmol/L | 12.2013 | °C | 1014 | hPa | Humid | 36 | -2 |  | 0 | 35.046 | 10368.9597 | 51691.4 | 5.3333 | 2500
66513 | 2023-08-17 10:40 | 36.8999 | POF1.2 (PSt3) | 2023-08-17 08:30 | Luka | 147.7771 | μmol/L | 12.2197 | °C | 1014 | hPa | Humid | 36 | -2 |  | 0 | 35.028 | 10369.877 | 51692.766 | 5.3333 | 2500
66521 | 2023-08-17 10:40 | 36.9505 | POF1.2 (PSt3) | 2023-08-17 08:30 | Luka | 147.4254 | μmol/L | 12.2319 | °C | 1014 | hPa | Humid | 36 | -2 |  | 0 | 35.051 | 10372.662 | 51694.0121 | 5.3333 | 2500
66537 | 2023-08-17 10:40 | 37.0002 | POF1.2 (PSt3) | 2023-08-17 08:30 | Luka | 147.2187 | μmol/L | 12.2197 | °C | 1014 | hPa | Humid | 36 | -2 |  | 0 | 35.073 | 10378.7645 | 51689.41 | 5.3333 | 2500
66549 | 2023-08-17 10:41 | 37.0501 | POF1.2 (PSt3) | 2023-08-17 08:30 | Luka | 147.3798 | μmol/L | 12.2197 | °C | 1014 | hPa | Humid | 36 | -2 |  | 0 | 35.06 | 10379.5989 | 51691.0515 | 5.3333 | 2500
66561 | 2023-08-17 10:41 | 37.0999 | POF1.2 (PSt3) | 2023-08-17 08:30 | Luka | 147.3632 | μmol/L | 12.2136 | °C | 1014 | hPa | Humid | 36 | -2 |  | 0 | 35.064 | 10385.747 | 51691.2585 | 5.3333 | 2500
66569 | 2023-08-17 10:41 | 37.1505 | POF1.2 (PSt3) | 2023-08-17 08:30 | Luka | 147.2023 | μmol/L | 12.2319 | °C | 1014 | hPa | Humid | 36 | -2 |  | 0 | 35.069 | 10385.54 | 51692.2453 | 5.3333 | 2500
66585 | 2023-08-17 10:41 | 37.2004 | POF1.2 (PSt3) | 2023-08-17 08:30 | Luka | 147.3344 | μmol/L | 12.2258 | °C | 1014 | hPa | Humid | 36 | -2 |  | 0 | 35.061 | 10393.2658 | 51686.6986 | 5.3333 | 2500
66597 | 2023-08-17 10:41 | 37.25 | POF1.2 (PSt3) | 2023-08-17 08:30 | Luka | 146.9835 | μmol/L | 12.2013 | °C | 1014 | hPa | Humid | 36 | -2 |  | 0 | 35.1 | 10391.0828 | 51688.874 | 5.3333 | 2500
66609 | 2023-08-17 10:41 | 37.2998 | POF1.2 (PSt3) | 2023-08-17 08:30 | Luka | 147.1856 | μmol/L | 12.2074 | °C | 1014 | hPa | Humid | 36 | -2 |  | 0 | 35.081 | 10400.225 | 51690.8467 | 5.3333 | 2500
66622 | 2023-08-17 10:41 | 37.3498 | POF1.2 (PSt3) | 2023-08-17 08:30 | Luka | 146.712 | μmol/L | 12.2197 | °C | 1014 | hPa | Humid | 36 | -2 |  | 0 | 35.114 | 10402.2818 | 51686.8474 | 5.3333 | 2500
66629 | 2023-08-17 10:41 | 37.4005 | POF1.2 (PSt3) | 2023-08-17 08:30 | Luka | 146.519 | μmol/L | 12.2442 | °C | 1014 | hPa | Humid | 36 | -2 |  | 0 | 35.119 | 10402.7646 | 51685.0253 | 5.3333 | 2500
66646 | 2023-08-17 10:41 | 37.4503 | POF1.2 (PSt3) | 2023-08-17 08:30 | Luka | 146.3959 | μmol/L | 12.2442 | °C | 1014 | hPa | Humid | 36 | -2 |  | 0 | 35.129 | 10409.2141 | 51687.4846 | 5.3333 | 2500
66660 | 2023-08-17 10:41 | 37.5 | POF1.2 (PSt3) | 2023-08-17 08:30 | Luka | 146.5681 | μmol/L | 12.2258 | °C | 1014 | hPa | Humid | 36 | -2 |  | 0 | 35.123 | 10410.1086 | 51684.9812 | 5.3333 | 2500
66663 | 2023-08-17 10:41 | 37.5499 | POF1.2 (PSt3) | 2023-08-17 08:30 | Luka | 146.3179 | μmol/L | 12.238 | °C | 1014 | hPa | Humid | 36 | -2 |  | 0 | 35.138 | 10413.9096 | 51686.7777 | 5.3333 | 2500
66682 | 2023-08-17 10:41 | 37.6006 | POF1.2 (PSt3) | 2023-08-17 08:30 | Luka | 146.4286 | μmol/L | 12.238 | °C | 1014 | hPa | Humid | 36 | -2 |  | 0 | 35.129 | 10417.2693 | 51685.5253 | 5.3333 | 2500
66694 | 2023-08-17 10:41 | 37.6504 | POF1.2 (PSt3) | 2023-08-17 08:30 | Luka | 146.1211 | μmol/L | 12.238 | °C | 1014 | hPa | Humid | 36 | -2 |  | 0 | 35.154 | 10425.4252 | 51685.1748 | 5.3333 | 2500
66701 | 2023-08-17 10:41 | 37.7002 | POF1.2 (PSt3) | 2023-08-17 08:30 | Luka | 146.2157 | μmol/L | 12.2686 | °C | 1014 | hPa | Humid | 36 | -2 |  | 0 | 35.133 | 10422.9025 | 51689.3086 | 5.3333 | 2500
66713 | 2023-08-17 10:41 | 37.7499 | POF1.2 (PSt3) | 2023-08-17 08:30 | Luka | 146.3875 | μmol/L | 12.2319 | °C | 1014 | hPa | Humid | 36 | -2 |  | 0 | 35.135 | 10426.6924 | 51682.4316 | 5.3333 | 2500
66725 | 2023-08-17 10:41 | 37.7998 | POF1.2 (PSt3) | 2023-08-17 08:30 | Luka | 146.2441 | μmol/L | 12.238 | °C | 1014 | hPa | Humid | 36 | -2 |  | 0 | 35.144 | 10435.2469 | 51686.8979 | 5.3333 | 2500
66742 | 2023-08-17 10:41 | 37.8505 | POF1.2 (PSt3) | 2023-08-17 08:30 | Luka | 145.9045 | μmol/L | 12.2625 | °C | 1014 | hPa | Humid | 36 | -2 |  | 0 | 35.161 | 10433.6456 | 51687.2814 | 5.3333 | 2500
66753 | 2023-08-17 10:41 | 37.9002 | POF1.2 (PSt3) | 2023-08-17 08:30 | Luka | 146.0433 | μmol/L | 12.2319 | °C | 1014 | hPa | Humid | 36 | -2 |  | 0 | 35.163 | 10442.8563 | 51682.8552 | 5.3333 | 2500
66761 | 2023-08-17 10:41 | 37.95 | POF1.2 (PSt3) | 2023-08-17 08:30 | Luka | 146.0148 | μmol/L | 12.2442 | °C | 1014 | hPa | Humid | 36 | -2 |  | 0 | 35.16 | 10445.1458 | 51689.6802 | 5.3333 | 2500
66773 | 2023-08-17 10:41 | 37.9998 | POF1.2 (PSt3) | 2023-08-17 08:30 | Luka | 146.1457 | μmol/L | 12.238 | °C | 1014 | hPa | Humid | 36 | -2 |  | 0 | 35.152 | 10447.5331 | 51688.7828 | 5.3333 | 2500
66790 | 2023-08-17 10:42 | 38.0503 | POF1.2 (PSt3) | 2023-08-17 08:30 | Luka | 145.7287 | μmol/L | 12.2564 | °C | 1014 | hPa | Humid | 36 | -2 |  | 0 | 35.178 | 10448.4225 | 51685.1906 | 5.3333 | 2500
66797 | 2023-08-17 10:42 | 38.1 | POF1.2 (PSt3) | 2023-08-17 08:30 | Luka | 145.6837 | μmol/L | 12.2442 | °C | 1014 | hPa | Humid | 36 | -2 |  | 0 | 35.187 | 10454.955 | 51684.8625 | 5.3333 | 2500
66809 | 2023-08-17 10:42 | 38.1497 | POF1.2 (PSt3) | 2023-08-17 08:30 | Luka | 145.6226 | μmol/L | 12.2625 | °C | 1014 | hPa | Humid | 36 | -2 |  | 0 | 35.184 | 10459.5791 | 51680.9933 | 5.3333 | 2500
66826 | 2023-08-17 10:42 | 38.2004 | POF1.2 (PSt3) | 2023-08-17 08:30 | Luka | 145.3453 | μmol/L | 12.2503 | °C | 1014 | hPa | Humid | 36 | -2 |  | 0 | 35.212 | 10462.3318 | 51687.3717 | 5.3333 | 2500
66838 | 2023-08-17 10:42 | 38.2503 | POF1.2 (PSt3) | 2023-08-17 08:30 | Luka | 145.3536 | μmol/L | 12.2625 | °C | 1014 | hPa | Humid | 36 | -2 |  | 0 | 35.206 | 10465.3504 | 51683.2846 | 5.3333 | 2500
66849 | 2023-08-17 10:42 | 38.3001 | POF1.2 (PSt3) | 2023-08-17 08:30 | Luka | 145.4512 | μmol/L | 12.2442 | °C | 1014 | hPa | Humid | 36 | -2 |  | 0 | 35.206 | 10473.3188 | 51682.8675 | 5.3333 | 2500
66864 | 2023-08-17 10:42 | 38.3498 | POF1.2 (PSt3) | 2023-08-17 08:30 | Luka | 145.4919 | μmol/L | 12.2319 | °C | 1014 | hPa | Humid | 36 | -2 |  | 0 | 35.208 | 10478.8344 | 51685.212 | 5.3333 | 2500
66867 | 2023-08-17 10:42 | 38.4004 | POF1.2 (PSt3) | 2023-08-17 08:30 | Luka | 145.4555 | μmol/L | 12.2686 | °C | 1014 | hPa | Humid | 36 | -2 |  | 0 | 35.195 | 10480.6934 | 51682.1815 | 5.3333 | 2500
66885 | 2023-08-17 10:42 | 38.4502 | POF1.2 (PSt3) | 2023-08-17 08:30 | Luka | 145.5084 | μmol/L | 12.2564 | °C | 1014 | hPa | Humid | 36 | -2 |  | 0 | 35.196 | 10481.3576 | 51681.8071 | 5.3333 | 2500
66893 | 2023-08-17 10:42 | 38.4999 | POF1.2 (PSt3) | 2023-08-17 08:30 | Luka | 145.1175 | μmol/L | 12.2564 | °C | 1014 | hPa | Humid | 36 | -2 |  | 0 | 35.228 | 10487.5744 | 51681.7636 | 5.3333 | 2500
66905 | 2023-08-17 10:42 | 38.5505 | POF1.2 (PSt3) | 2023-08-17 08:30 | Luka | 144.8818 | μmol/L | 12.2503 | °C | 1014 | hPa | Humid | 36 | -2 |  | 0 | 35.25 | 10489.2051 | 51685.9746 | 5.3333 | 2500
66922 | 2023-08-17 10:42 | 38.6003 | POF1.2 (PSt3) | 2023-08-17 08:30 | Luka | 144.894 | μmol/L | 12.2503 | °C | 1014 | hPa | Humid | 36 | -2 |  | 0 | 35.249 | 10490.4856 | 51677.6374 | 5.3333 | 2500
66933 | 2023-08-17 10:42 | 38.6501 | POF1.2 (PSt3) | 2023-08-17 08:30 | Luka | 145.1174 | μmol/L | 12.238 | °C | 1014 | hPa | Humid | 36 | -2 |  | 0 | 35.236 | 10500.0525 | 51675.6401 | 5.3333 | 2500
66945 | 2023-08-17 10:42 | 38.6999 | POF1.2 (PSt3) | 2023-08-17 08:30 | Luka | 145.02 | μmol/L | 12.2564 | °C | 1014 | hPa | Humid | 36 | -2 |  | 0 | 35.236 | 10498.3647 | 51676.2466 | 5.3333 | 2500
66953 | 2023-08-17 10:42 | 38.7505 | POF1.2 (PSt3) | 2023-08-17 08:30 | Luka | 144.8696 | μmol/L | 12.2319 | °C | 1014 | hPa | Humid | 36 | -2 |  | 0 | 35.259 | 10499.4642 | 51675.9002 | 5.3333 | 2500
66970 | 2023-08-17 10:42 | 38.8003 | POF1.2 (PSt3) | 2023-08-17 08:30 | Luka | 144.9225 | μmol/L | 12.2564 | °C | 1014 | hPa | Humid | 36 | -2 |  | 0 | 35.244 | 10507.4967 | 51683.156 | 5.3333 | 2500
66977 | 2023-08-17 10:42 | 38.85 | POF1.2 (PSt3) | 2023-08-17 08:30 | Luka | 144.7236 | μmol/L | 12.2319 | °C | 1014 | hPa | Humid | 36 | -2 |  | 0 | 35.271 | 10507.6908 | 51677.6541 | 5.3333 | 2500
66989 | 2023-08-17 10:42 | 38.8998 | POF1.2 (PSt3) | 2023-08-17 08:30 | Luka | 144.7317 | μmol/L | 12.2442 | °C | 1014 | hPa | Humid | 36 | -2 |  | 0 | 35.265 | 10506.8809 | 51676.2099 | 5.3333 | 2500
67006 | 2023-08-17 10:42 | 38.9504 | POF1.2 (PSt3) | 2023-08-17 08:30 | Luka | 144.5656 | μmol/L | 12.2319 | °C | 1014 | hPa | Humid | 36 | -2 |  | 0 | 35.284 | 10512.6546 | 51675.2683 | 5.3333 | 2500
67013 | 2023-08-17 10:42 | 39.0002 | POF1.2 (PSt3) | 2023-08-17 08:30 | Luka | 144.3997 | μmol/L | 12.238 | °C | 1014 | hPa | Humid | 36 | -2 |  | 0 | 35.295 | 10507.4825 | 51678.943 | 5.3333 | 2500
67029 | 2023-08-17 10:43 | 39.0499 | POF1.2 (PSt3) | 2023-08-17 08:30 | Luka | 144.2541 | μmol/L | 12.238 | °C | 1014 | hPa | Humid | 36 | -2 |  | 0 | 35.307 | 10511.6483 | 51678.9501 | 5.3333 | 2500
67037 | 2023-08-17 10:43 | 39.1005 | POF1.2 (PSt3) | 2023-08-17 08:30 | Luka | 144.3997 | μmol/L | 12.238 | °C | 1014 | hPa | Humid | 36 | -2 |  | 0 | 35.295 | 10518.814 | 51675.0988 | 5.3333 | 2500
67049 | 2023-08-17 10:43 | 39.1503 | POF1.2 (PSt3) | 2023-08-17 08:30 | Luka | 144.238 | μmol/L | 12.2319 | °C | 1014 | hPa | Humid | 36 | -2 |  | 0 | 35.311 | 10513.7391 | 51677.9945 | 5.3333 | 2500
67065 | 2023-08-17 10:43 | 39.2001 | POF1.2 (PSt3) | 2023-08-17 08:30 | Luka | 144.4806 | μmol/L | 12.2319 | °C | 1014 | hPa | Humid | 36 | -2 |  | 0 | 35.291 | 10515.4472 | 51679.8232 | 5.3333 | 2500
67079 | 2023-08-17 10:43 | 39.2499 | POF1.2 (PSt3) | 2023-08-17 08:30 | Luka | 143.9797 | μmol/L | 12.2442 | °C | 1014 | hPa | Humid | 36 | -2 |  | 0 | 35.327 | 10518.3305 | 51680.6987 | 5.3333 | 2500
67088 | 2023-08-17 10:43 | 39.3006 | POF1.2 (PSt3) | 2023-08-17 08:30 | Luka | 144.0281 | μmol/L | 12.2258 | °C | 1014 | hPa | Humid | 36 | -2 |  | 0 | 35.331 | 10515.4454 | 51683.4676 | 5.3333 | 2500
67097 | 2023-08-17 10:43 | 39.3503 | POF1.2 (PSt3) | 2023-08-17 08:30 | Luka | 143.875 | μmol/L | 12.2686 | °C | 1014 | hPa | Humid | 36 | -2 |  | 0 | 35.325 | 10521.6943 | 51680.8194 | 5.3333 | 2500
67113 | 2023-08-17 10:43 | 39.4001 | POF1.2 (PSt3) | 2023-08-17 08:30 | Luka | 144.0119 | μmol/L | 12.2197 | °C | 1014 | hPa | Humid | 36 | -2 |  | 0 | 35.335 | 10517.6217 | 51676.4581 | 5.3333 | 2500
67125 | 2023-08-17 10:43 | 39.45 | POF1.2 (PSt3) | 2023-08-17 08:30 | Luka | 144.0321 | μmol/L | 12.2136 | °C | 1014 | hPa | Humid | 36 | -2 |  | 0 | 35.336 | 10519.7124 | 51677.414 | 5.3333 | 2500
67137 | 2023-08-17 10:43 | 39.4998 | POF1.2 (PSt3) | 2023-08-17 08:30 | Luka | 143.734 | μmol/L | 12.2197 | °C | 1014 | hPa | Humid | 36 | -2 |  | 0 | 35.358 | 10523.2829 | 51681.0704 | 5.3333 | 2500
67145 | 2023-08-17 10:43 | 39.5504 | POF1.2 (PSt3) | 2023-08-17 08:30 | Luka | 143.7943 | μmol/L | 12.2197 | °C | 1014 | hPa | Humid | 36 | -2 |  | 0 | 35.353 | 10522.7698 | 51674.9171 | 5.3333 | 2500
67157 | 2023-08-17 10:43 | 39.6003 | POF1.2 (PSt3) | 2023-08-17 08:30 | Luka | 143.9192 | μmol/L | 12.2074 | °C | 1014 | hPa | Humid | 36 | -2 |  | 0 | 35.348 | 10526.2012 | 51678.365 | 5.3333 | 2500
67173 | 2023-08-17 10:43 | 39.6501 | POF1.2 (PSt3) | 2023-08-17 08:30 | Luka | 143.7581 | μmol/L | 12.2013 | °C | 1014 | hPa | Humid | 36 | -2 |  | 0 | 35.364 | 10525.4141 | 51679.4902 | 5.3333 | 2500
67185 | 2023-08-17 10:43 | 39.6999 | POF1.2 (PSt3) | 2023-08-17 08:30 | Luka | 143.8911 | μmol/L | 12.1646 | °C | 1014 | hPa | Humid | 36 | -2 |  | 0 | 35.369 | 10530.9232 | 51677.8791 | 5.3333 | 2500
67197 | 2023-08-17 10:43 | 39.7498 | POF1.2 (PSt3) | 2023-08-17 08:30 | Luka | 143.4245 | μmol/L | 12.1891 | °C | 1014 | hPa | Humid | 36 | -2 |  | 0 | 35.397 | 10532.3534 | 51679.7401 | 5.3333 | 2500
67205 | 2023-08-17 10:43 | 39.8005 | POF1.2 (PSt3) | 2023-08-17 08:30 | Luka | 143.7059 | μmol/L | 12.1768 | °C | 1014 | hPa | Humid | 36 | -2 |  | 0 | 35.379 | 10531.5724 | 51678.0356 | 5.3333 | 2500
67217 | 2023-08-17 10:43 | 39.8503 | POF1.2 (PSt3) | 2023-08-17 08:30 | Luka | 143.7984 | μmol/L | 12.1891 | °C | 1014 | hPa | Humid | 36 | -2 |  | 0 | 35.366 | 10533.4825 | 51678.5114 | 5.3333 | 2500
67233 | 2023-08-17 10:43 | 39.9001 | POF1.2 (PSt3) | 2023-08-17 08:30 | Luka | 143.5048 | μmol/L | 12.1829 | °C | 1014 | hPa | Humid | 36 | -2 |  | 0 | 35.393 | 10537.2682 | 51679.2776 | 5.3333 | 2500
67246 | 2023-08-17 10:43 | 39.95 | POF1.2 (PSt3) | 2023-08-17 08:30 | Luka | 143.2639 | μmol/L | 12.2013 | °C | 1014 | hPa | Humid | 36 | -2 |  | 0 | 35.405 | 10543.9645 | 51678.9118 | 5.3333 | 2500
67253 | 2023-08-17 10:43 | 39.9997 | POF1.2 (PSt3) | 2023-08-17 08:30 | Luka | 143.1036 | μmol/L | 12.1952 | °C | 1014 | hPa | Humid | 36 | -2 |  | 0 | 35.421 | 10539.5304 | 51673.0547 | 5.3333 | 2500
67270 | 2023-08-17 10:44 | 40.0503 | POF1.2 (PSt3) | 2023-08-17 08:30 | Luka | 143.1117 | μmol/L | 12.1891 | °C | 1014 | hPa | Humid | 36 | -2 |  | 0 | 35.423 | 10541.8653 | 51676.8761 | 5.3333 | 2500
67283 | 2023-08-17 10:44 | 40.1002 | POF1.2 (PSt3) | 2023-08-17 08:30 | Luka | 143.1638 | μmol/L | 12.1768 | °C | 1014 | hPa | Humid | 36 | -2 |  | 0 | 35.424 | 10547.0415 | 51670.8365 | 5.3333 | 2500
67292 | 2023-08-17 10:44 | 40.1499 | POF1.2 (PSt3) | 2023-08-17 08:30 | Luka | 143.0596 | μmol/L | 12.1829 | °C | 1014 | hPa | Humid | 36 | -2 |  | 0 | 35.43 | 10549.8853 | 51674.1632 | 5.3333 | 2500
67306 | 2023-08-17 10:44 | 40.2005 | POF1.2 (PSt3) | 2023-08-17 08:30 | Luka | 142.9837 | μmol/L | 12.1585 | °C | 1014 | hPa | Humid | 36 | -2 |  | 0 | 35.447 | 10554.9627 | 51675.6389 | 5.3333 | 2500
67318 | 2023-08-17 10:44 | 40.2504 | POF1.2 (PSt3) | 2023-08-17 08:30 | Luka | 142.8356 | μmol/L | 12.1707 | °C | 1014 | hPa | Humid | 36 | -2 |  | 0 | 35.454 | 10559.5275 | 51678.4693 | 5.3333 | 2500
67330 | 2023-08-17 10:44 | 40.3002 | POF1.2 (PSt3) | 2023-08-17 08:30 | Luka | 143.256 | μmol/L | 12.1707 | °C | 1014 | hPa | Humid | 36 | -2 |  | 0 | 35.419 | 10562.2103 | 51677.6344 | 5.3333 | 2500
67337 | 2023-08-17 10:44 | 40.35 | POF1.2 (PSt3) | 2023-08-17 08:30 | Luka | 142.8917 | μmol/L | 12.1646 | °C | 1014 | hPa | Humid | 36 | -2 |  | 0 | 35.452 | 10565.6546 | 51673.9283 | 5.3333 | 2500
67353 | 2023-08-17 10:44 | 40.3999 | POF1.2 (PSt3) | 2023-08-17 08:30 | Luka | 142.58 | μmol/L | 12.1829 | °C | 1014 | hPa | Humid | 36 | -2 |  | 0 | 35.47 | 10571.9303 | 51670.2176 | 5.3333 | 2500
67365 | 2023-08-17 10:44 | 40.4497 | POF1.2 (PSt3) | 2023-08-17 08:30 | Luka | 142.4363 | μmol/L | 12.2013 | °C | 1014 | hPa | Humid | 36 | -2 |  | 0 | 35.474 | 10571.9616 | 51678.843 | 5.3333 | 2500
67373 | 2023-08-17 10:44 | 40.5003 | POF1.2 (PSt3) | 2023-08-17 08:30 | Luka | 142.5919 | μmol/L | 12.1829 | °C | 1014 | hPa | Humid | 36 | -2 |  | 0 | 35.469 | 10575.7546 | 51673.6136 | 5.3333 | 2500
67389 | 2023-08-17 10:44 | 40.5502 | POF1.2 (PSt3) | 2023-08-17 08:30 | Luka | 142.3526 | μmol/L | 12.2013 | °C | 1014 | hPa | Humid | 36 | -2 |  | 0 | 35.481 | 10576.3907 | 51672.5609 | 5.3333 | 2500
67401 | 2023-08-17 10:44 | 40.6 | POF1.2 (PSt3) | 2023-08-17 08:30 | Luka | 142.5082 | μmol/L | 12.1829 | °C | 1014 | hPa | Humid | 36 | -2 |  | 0 | 35.476 | 10580.7548 | 51671.3196 | 5.3333 | 2500
67413 | 2023-08-17 10:44 | 40.6497 | POF1.2 (PSt3) | 2023-08-17 08:30 | Luka | 142.3289 | μmol/L | 12.1646 | °C | 1014 | hPa | Humid | 36 | -2 |  | 0 | 35.499 | 10583.1941 | 51675.4455 | 5.3333 | 2500
67421 | 2023-08-17 10:44 | 40.7003 | POF1.2 (PSt3) | 2023-08-17 08:30 | Luka | 142.648 | μmol/L | 12.1585 | °C | 1014 | hPa | Humid | 36 | -2 |  | 0 | 35.475 | 10587.1476 | 51673.8232 | 5.3333 | 2500
67437 | 2023-08-17 10:44 | 40.7503 | POF1.2 (PSt3) | 2023-08-17 08:30 | Luka | 142.0661 | μmol/L | 12.2013 | °C | 1014 | hPa | Humid | 36 | -2 |  | 0 | 35.505 | 10596.1161 | 51672.1976 | 5.3333 | 2500
67449 | 2023-08-17 10:44 | 40.8001 | POF1.2 (PSt3) | 2023-08-17 08:30 | Luka | 142.1896 | μmol/L | 12.1707 | °C | 1014 | hPa | Humid | 36 | -2 |  | 0 | 35.508 | 10597.1728 | 51675.7645 | 5.3333 | 2500
67461 | 2023-08-17 10:44 | 40.8498 | POF1.2 (PSt3) | 2023-08-17 08:30 | Luka | 142.2452 | μmol/L | 12.1829 | °C | 1014 | hPa | Humid | 36 | -2 |  | 0 | 35.498 | 10602.2128 | 51677.9144 | 5.3333 | 2500
67469 | 2023-08-17 10:44 | 40.9005 | POF1.2 (PSt3) | 2023-08-17 08:30 | Luka | 142.2253 | μmol/L | 12.1891 | °C | 1014 | hPa | Humid | 36 | -2 |  | 0 | 35.497 | 10605.8224 | 51671.6778 | 5.3333 | 2500
67486 | 2023-08-17 10:44 | 40.9502 | POF1.2 (PSt3) | 2023-08-17 08:30 | Luka | 141.8556 | μmol/L | 12.1891 | °C | 1014 | hPa | Humid | 36 | -2 |  | 0 | 35.528 | 10608.6349 | 51672.7313 | 5.3333 | 2500
67492 | 2023-08-17 10:44 | 40.9999 | POF1.2 (PSt3) | 2023-08-17 08:30 | Luka | 141.9509 | μmol/L | 12.1891 | °C | 1014 | hPa | Humid | 36 | -2 |  | 0 | 35.52 | 10613.5368 | 51669.9159 | 5.3333 | 2500
67509 | 2023-08-17 10:45 | 41.0498 | POF1.2 (PSt3) | 2023-08-17 08:30 | Luka | 141.5898 | μmol/L | 12.2197 | °C | 1014 | hPa | Humid | 36 | -2 |  | 0 | 35.537 | 10616.0883 | 51673.0896 | 5.3333 | 2500
67517 | 2023-08-17 10:45 | 41.1003 | POF1.2 (PSt3) | 2023-08-17 08:30 | Luka | 141.5265 | μmol/L | 12.1952 | °C | 1014 | hPa | Humid | 36 | -2 |  | 0 | 35.553 | 10623.4361 | 51672.0112 | 5.3333 | 2500
67533 | 2023-08-17 10:45 | 41.1501 | POF1.2 (PSt3) | 2023-08-17 08:30 | Luka | 141.6097 | μmol/L | 12.1952 | °C | 1014 | hPa | Humid | 36 | -2 |  | 0 | 35.546 | 10625.2677 | 51675.6108 | 5.3333 | 2500
67545 | 2023-08-17 10:45 | 41.1999 | POF1.2 (PSt3) | 2023-08-17 08:30 | Luka | 141.6573 | μmol/L | 12.1952 | °C | 1014 | hPa | Humid | 36 | -2 |  | 0 | 35.542 | 10630.1473 | 51672.3713 | 5.3333 | 2500
67553 | 2023-08-17 10:45 | 41.2505 | POF1.2 (PSt3) | 2023-08-17 08:30 | Luka | 141.7485 | μmol/L | 12.1891 | °C | 1014 | hPa | Humid | 36 | -2 |  | 0 | 35.537 | 10639.2252 | 51669.5331 | 5.3333 | 2500
67565 | 2023-08-17 10:45 | 41.3003 | POF1.2 (PSt3) | 2023-08-17 08:30 | Luka | 141.297 | μmol/L | 12.2074 | °C | 1014 | hPa | Humid | 36 | -2 |  | 0 | 35.567 | 10641.8748 | 51673.5983 | 5.3333 | 2500
67582 | 2023-08-17 10:45 | 41.3501 | POF1.2 (PSt3) | 2023-08-17 08:30 | Luka | 140.9612 | μmol/L | 12.2564 | °C | 1014 | hPa | Humid | 36 | -2 |  | 0 | 35.574 | 10644.9065 | 51672.3008 | 5.3333 | 2500
67593 | 2023-08-17 10:45 | 41.3999 | POF1.2 (PSt3) | 2023-08-17 08:30 | Luka | 141.5622 | μmol/L | 12.1952 | °C | 1014 | hPa | Humid | 36 | -2 |  | 0 | 35.55 | 10650.7019 | 51670.4551 | 5.3333 | 2500
67601 | 2023-08-17 10:45 | 41.4504 | POF1.2 (PSt3) | 2023-08-17 08:30 | Luka | 141.0087 | μmol/L | 12.2197 | °C | 1014 | hPa | Humid | 36 | -2 |  | 0 | 35.586 | 10648.7077 | 51676.0539 | 5.3333 | 2500
67617 | 2023-08-17 10:45 | 41.5001 | POF1.2 (PSt3) | 2023-08-17 08:30 | Luka | 141.0876 | μmol/L | 12.2136 | °C | 1014 | hPa | Humid | 36 | -2 |  | 0 | 35.582 | 10650.6554 | 51674.6806 | 5.3333 | 2500
67629 | 2023-08-17 10:45 | 41.5499 | POF1.2 (PSt3) | 2023-08-17 08:30 | Luka | 140.922 | μmol/L | 12.2136 | °C | 1014 | hPa | Humid | 36 | -2 |  | 0 | 35.596 | 10657.5316 | 51671.8454 | 5.3333 | 2500
67641 | 2023-08-17 10:45 | 41.5998 | POF1.2 (PSt3) | 2023-08-17 08:30 | Luka | 141.1983 | μmol/L | 12.2013 | °C | 1014 | hPa | Humid | 36 | -2 |  | 0 | 35.578 | 10665.1621 | 51668.5727 | 5.3333 | 2500
67649 | 2023-08-17 10:45 | 41.6497 | POF1.2 (PSt3) | 2023-08-17 08:30 | Luka | 140.7919 | μmol/L | 12.2136 | °C | 1014 | hPa | Humid | 36 | -2 |  | 0 | 35.607 | 10668.1079 | 51674.7673 | 5.3333 | 2500
67666 | 2023-08-17 10:45 | 41.7004 | POF1.2 (PSt3) | 2023-08-17 08:30 | Luka | 140.6697 | μmol/L | 12.2442 | °C | 1014 | hPa | Humid | 36 | -2 |  | 0 | 35.604 | 10673.0483 | 51675.3802 | 5.3333 | 2500
67678 | 2023-08-17 10:45 | 41.7502 | POF1.2 (PSt3) | 2023-08-17 08:30 | Luka | 140.6185 | μmol/L | 12.2564 | °C | 1014 | hPa | Humid | 36 | -2 |  | 0 | 35.603 | 10677.5893 | 51675.7607 | 5.3333 | 2500
67690 | 2023-08-17 10:45 | 41.7999 | POF1.2 (PSt3) | 2023-08-17 08:30 | Luka | 140.3396 | μmol/L | 12.2442 | °C | 1014 | hPa | Humid | 36 | -2 |  | 0 | 35.632 | 10679.9952 | 51667.1596 | 5.3333 | 2500
67696 | 2023-08-17 10:45 | 41.8498 | POF1.2 (PSt3) | 2023-08-17 08:30 | Luka | 140.6579 | μmol/L | 12.2442 | °C | 1014 | hPa | Humid | 36 | -2 |  | 0 | 35.605 | 10687.6725 | 51669.1532 | 5.3333 | 2500
67709 | 2023-08-17 10:45 | 41.9005 | POF1.2 (PSt3) | 2023-08-17 08:30 | Luka | 140.4812 | μmol/L | 12.2074 | °C | 1014 | hPa | Humid | 36 | -2 |  | 0 | 35.636 | 10689.6655 | 51668.4331 | 5.3333 | 2500
67725 | 2023-08-17 10:45 | 41.9503 | POF1.2 (PSt3) | 2023-08-17 08:30 | Luka | 140.4181 | μmol/L | 12.238 | °C | 1014 | hPa | Humid | 36 | -2 |  | 0 | 35.628 | 10693.0912 | 51670.3142 | 5.3333 | 2500
67737 | 2023-08-17 10:45 | 42.0001 | POF1.2 (PSt3) | 2023-08-17 08:30 | Luka | 140.4143 | μmol/L | 12.2319 | °C | 1014 | hPa | Humid | 36 | -2 |  | 0 | 35.631 | 10691.7952 | 51672.5301 | 5.3333 | 2500
67749 | 2023-08-17 10:46 | 42.0498 | POF1.2 (PSt3) | 2023-08-17 08:30 | Luka | 140.3436 | μmol/L | 12.2319 | °C | 1014 | hPa | Humid | 36 | -2 |  | 0 | 35.637 | 10705.211 | 51663.8539 | 5.3333 | 2500
67757 | 2023-08-17 10:46 | 42.1004 | POF1.2 (PSt3) | 2023-08-17 08:30 | Luka | 140.1514 | μmol/L | 12.2258 | °C | 1014 | hPa | Humid | 36 | -2 |  | 0 | 35.656 | 10704.4426 | 51661.7199 | 5.3333 | 2500
67773 | 2023-08-17 10:46 | 42.1501 | POF1.2 (PSt3) | 2023-08-17 08:30 | Luka | 139.8694 | μmol/L | 12.2442 | °C | 1014 | hPa | Humid | 36 | -2 |  | 0 | 35.672 | 10705.9377 | 51670.3896 | 5.3333 | 2500
67781 | 2023-08-17 10:46 | 42.2001 | POF1.2 (PSt3) | 2023-08-17 08:30 | Luka | 139.9084 | μmol/L | 12.2503 | °C | 1014 | hPa | Humid | 36 | -2 |  | 0 | 35.666 | 10712.1912 | 51662.2606 | 5.3333 | 2500
67797 | 2023-08-17 10:46 | 42.2499 | POF1.2 (PSt3) | 2023-08-17 08:30 | Luka | 140.0181 | μmol/L | 12.238 | °C | 1014 | hPa | Humid | 36 | -2 |  | 0 | 35.662 | 10715.5821 | 51664.4367 | 5.3333 | 2500
67805 | 2023-08-17 10:46 | 42.3005 | POF1.2 (PSt3) | 2023-08-17 08:30 | Luka | 140.0456 | μmol/L | 12.2258 | °C | 1014 | hPa | Humid | 36 | -2 |  | 0 | 35.665 | 10720.1056 | 51665.6319 | 5.3333 | 2500
67817 | 2023-08-17 10:46 | 42.3504 | POF1.2 (PSt3) | 2023-08-17 08:30 | Luka | 139.9909 | μmol/L | 12.2136 | °C | 1014 | hPa | Humid | 36 | -2 |  | 0 | 35.675 | 10722.4377 | 51665.6599 | 5.3333 | 2500
67833 | 2023-08-17 10:46 | 42.4002 | POF1.2 (PSt3) | 2023-08-17 08:30 | Luka | 139.6663 | μmol/L | 12.2197 | °C | 1014 | hPa | Humid | 36 | -2 |  | 0 | 35.7 | 10723.7453 | 51665.9077 | 5.3333 | 2500
67845 | 2023-08-17 10:46 | 42.45 | POF1.2 (PSt3) | 2023-08-17 08:30 | Luka | 139.6153 | μmol/L | 12.2503 | °C | 1014 | hPa | Humid | 36 | -2 |  | 0 | 35.691 | 10724.7184 | 51667.7521 | 5.3333 | 2500
67858 | 2023-08-17 10:46 | 42.5005 | POF1.2 (PSt3) | 2023-08-17 08:30 | Luka | 139.4086 | μmol/L | 12.238 | °C | 1014 | hPa | Humid | 36 | -2 |  | 0 | 35.714 | 10727.5324 | 51662.6349 | 5.3333 | 2500
67865 | 2023-08-17 10:46 | 42.5503 | POF1.2 (PSt3) | 2023-08-17 08:30 | Luka | 139.8072 | μmol/L | 12.2013 | °C | 1014 | hPa | Humid | 36 | -2 |  | 0 | 35.696 | 10732.2743 | 51662.5907 | 5.3333 | 2500
67877 | 2023-08-17 10:46 | 42.6002 | POF1.2 (PSt3) | 2023-08-17 08:30 | Luka | 139.4243 | μmol/L | 12.2258 | °C | 1014 | hPa | Humid | 36 | -2 |  | 0 | 35.718 | 10730.8375 | 51667.6586 | 5.3333 | 2500
67895 | 2023-08-17 10:46 | 42.65 | POF1.2 (PSt3) | 2023-08-17 08:30 | Luka | 139.4832 | μmol/L | 12.1891 | °C | 1014 | hPa | Humid | 36 | -2 |  | 0 | 35.729 | 10727.7207 | 51664.8068 | 5.3333 | 2500
67904 | 2023-08-17 10:46 | 42.7006 | POF1.2 (PSt3) | 2023-08-17 08:30 | Luka | 139.4441 | μmol/L | 12.2013 | °C | 1014 | hPa | Humid | 36 | -2 |  | 0 | 35.727 | 10729.6231 | 51658.3386 | 5.3333 | 2500
67912 | 2023-08-17 10:46 | 42.7505 | POF1.2 (PSt3) | 2023-08-17 08:30 | Luka | 139.4052 | μmol/L | 12.1952 | °C | 1014 | hPa | Humid | 36 | -2 |  | 0 | 35.733 | 10732.2087 | 51665.3702 | 5.3333 | 2500
67929 | 2023-08-17 10:46 | 42.8003 | POF1.2 (PSt3) | 2023-08-17 08:30 | Luka | 139.5573 | μmol/L | 12.1952 | °C | 1014 | hPa | Humid | 36 | -2 |  | 0 | 35.72 | 10730.5631 | 51664.4455 | 5.3333 | 2500
67941 | 2023-08-17 10:46 | 42.85 | POF1.2 (PSt3) | 2023-08-17 08:30 | Luka | 139.5066 | μmol/L | 12.1891 | °C | 1014 | hPa | Humid | 36 | -2 |  | 0 | 35.727 | 10732.6536 | 51663.4842 | 5.3333 | 2500
67949 | 2023-08-17 10:46 | 42.8997 | POF1.2 (PSt3) | 2023-08-17 08:30 | Luka | 139.2688 | μmol/L | 12.2013 | °C | 1014 | hPa | Humid | 36 | -2 |  | 0 | 35.742 | 10736.7823 | 51661.896 | 5.3333 | 2500
67961 | 2023-08-17 10:46 | 42.9504 | POF1.2 (PSt3) | 2023-08-17 08:30 | Luka | 139.1715 | μmol/L | 12.1952 | °C | 1014 | hPa | Humid | 36 | -2 |  | 0 | 35.753 | 10739.9673 | 51663.2982 | 5.3333 | 2500
67978 | 2023-08-17 10:46 | 43.0003 | POF1.2 (PSt3) | 2023-08-17 08:30 | Luka | 139.2027 | μmol/L | 12.1891 | °C | 1014 | hPa | Humid | 36 | -2 |  | 0 | 35.753 | 10736.4633 | 51671.54 | 5.3333 | 2500
67990 | 2023-08-17 10:47 | 43.0501 | POF1.2 (PSt3) | 2023-08-17 08:30 | Luka | 139.082 | μmol/L | 12.2013 | °C | 1014 | hPa | Humid | 36 | -2 |  | 0 | 35.758 | 10741.6388 | 51665.8718 | 5.3333 | 2500
67997 | 2023-08-17 10:47 | 43.0998 | POF1.2 (PSt3) | 2023-08-17 08:30 | Luka | 138.8648 | μmol/L | 12.1707 | °C | 1014 | hPa | Humid | 36 | -2 |  | 0 | 35.79 | 10739.474 | 51665.4834 | 5.3333 | 2500
68014 | 2023-08-17 10:47 | 43.1503 | POF1.2 (PSt3) | 2023-08-17 08:30 | Luka | 138.8532 | μmol/L | 12.1707 | °C | 1014 | hPa | Humid | 36 | -2 |  | 0 | 35.791 | 10743.5774 | 51662.2137 | 5.3333 | 2500
68026 | 2023-08-17 10:47 | 43.2001 | POF1.2 (PSt3) | 2023-08-17 08:30 | Luka | 138.6708 | μmol/L | 12.1768 | °C | 1014 | hPa | Humid | 36 | -2 |  | 0 | 35.804 | 10739.7767 | 51668.2151 | 5.3333 | 2500
68033 | 2023-08-17 10:47 | 43.2499 | POF1.2 (PSt3) | 2023-08-17 08:30 | Luka | 138.5078 | μmol/L | 12.1952 | °C | 1014 | hPa | Humid | 36 | -2 |  | 0 | 35.81 | 10745.4748 | 51666.3613 | 5.3333 | 2500
68050 | 2023-08-17 10:47 | 43.3006 | POF1.2 (PSt3) | 2023-08-17 08:30 | Luka | 138.6362 | μmol/L | 12.1585 | °C | 1014 | hPa | Humid | 36 | -2 |  | 0 | 35.815 | 10741.8243 | 51669.0489 | 5.3333 | 2500
68062 | 2023-08-17 10:47 | 43.3504 | POF1.2 (PSt3) | 2023-08-17 08:30 | Luka | 138.6167 | μmol/L | 12.1646 | °C | 1014 | hPa | Humid | 36 | -2 |  | 0 | 35.814 | 10745.6052 | 51663.2295 | 5.3333 | 2500
68069 | 2023-08-17 10:47 | 43.4001 | POF1.2 (PSt3) | 2023-08-17 08:30 | Luka | 138.4811 | μmol/L | 12.1707 | °C | 1014 | hPa | Humid | 36 | -2 |  | 0 | 35.823 | 10750.7264 | 51659.3314 | 5.3333 | 2500
68081 | 2023-08-17 10:47 | 43.4498 | POF1.2 (PSt3) | 2023-08-17 08:30 | Luka | 138.7604 | μmol/L | 12.1523 | °C | 1014 | hPa | Humid | 36 | -2 |  | 0 | 35.807 | 10751.4002 | 51663.2509 | 5.3333 | 2500
68095 | 2023-08-17 10:47 | 43.5004 | POF1.2 (PSt3) | 2023-08-17 08:30 | Luka | 138.5436 | μmol/L | 12.1401 | °C | 1014 | hPa | Humid | 36 | -2 |  | 0 | 35.831 | 10752.5282 | 51661.3574 | 5.3333 | 2500
68103 | 2023-08-17 10:47 | 43.5503 | POF1.2 (PSt3) | 2023-08-17 08:30 | Luka | 138.6406 | μmol/L | 12.1279 | °C | 1014 | hPa | Humid | 36 | -2 |  | 0 | 35.828 | 10751.7105 | 51669.0718 | 5.3333 | 2500
68117 | 2023-08-17 10:47 | 43.6001 | POF1.2 (PSt3) | 2023-08-17 08:30 | Luka | 138.3002 | μmol/L | 12.1217 | °C | 1014 | hPa | Humid | 36 | -2 |  | 0 | 35.86 | 10755.1385 | 51665.4337 | 5.3333 | 2500
68129 | 2023-08-17 10:47 | 43.6498 | POF1.2 (PSt3) | 2023-08-17 08:30 | Luka | 138.3926 | μmol/L | 12.1401 | °C | 1014 | hPa | Humid | 36 | -2 |  | 0 | 35.844 | 10760.6694 | 51662.5905 | 5.3333 | 2500
68146 | 2023-08-17 10:47 | 43.7003 | POF1.2 (PSt3) | 2023-08-17 08:30 | Luka | 138.4432 | μmol/L | 12.1279 | °C | 1014 | hPa | Humid | 36 | -2 |  | 0 | 35.845 | 10764.1774 | 51663.7775 | 5.3333 | 2500
68157 | 2023-08-17 10:47 | 43.7501 | POF1.2 (PSt3) | 2023-08-17 08:30 | Luka | 138.0375 | μmol/L | 12.1279 | °C | 1014 | hPa | Humid | 36 | -2 |  | 0 | 35.88 | 10769.8242 | 51665.7397 | 5.3333 | 2500
68165 | 2023-08-17 10:47 | 43.7998 | POF1.2 (PSt3) | 2023-08-17 08:30 | Luka | 138.1182 | μmol/L | 12.1462 | °C | 1014 | hPa | Humid | 36 | -2 |  | 0 | 35.865 | 10770.2775 | 51667.2023 | 5.3333 | 2500
68182 | 2023-08-17 10:47 | 43.8505 | POF1.2 (PSt3) | 2023-08-17 08:30 | Luka | 138.1996 | μmol/L | 12.1279 | °C | 1014 | hPa | Humid | 36 | -2 |  | 0 | 35.866 | 10770.1896 | 51663.3714 | 5.3333 | 2500
68194 | 2023-08-17 10:47 | 43.9002 | POF1.2 (PSt3) | 2023-08-17 08:30 | Luka | 137.6442 | μmol/L | 12.1462 | °C | 1014 | hPa | Humid | 36 | -2 |  | 0 | 35.906 | 10777.5911 | 51661.5514 | 5.3333 | 2500
68206 | 2023-08-17 10:47 | 43.95 | POF1.2 (PSt3) | 2023-08-17 08:30 | Luka | 138.1454 | μmol/L | 12.134 | °C | 1014 | hPa | Humid | 36 | -2 |  | 0 | 35.868 | 10778.4249 | 51666.7147 | 5.3333 | 2500
68218 | 2023-08-17 10:47 | 44 | POF1.2 (PSt3) | 2023-08-17 08:30 | Luka | 138.095 | μmol/L | 12.1462 | °C | 1014 | hPa | Humid | 36 | -2 |  | 0 | 35.867 | 10783.0489 | 51663.5415 | 5.3333 | 2500
68225 | 2023-08-17 10:48 | 44.0499 | POF1.2 (PSt3) | 2023-08-17 08:30 | Luka | 137.9103 | μmol/L | 12.1279 | °C | 1014 | hPa | Humid | 36 | -2 |  | 0 | 35.891 | 10787.4577 | 51664.2236 | 5.3333 | 2500
68242 | 2023-08-17 10:48 | 44.1005 | POF1.2 (PSt3) | 2023-08-17 08:30 | Luka | 137.9797 | μmol/L | 12.1279 | °C | 1014 | hPa | Humid | 36 | -2 |  | 0 | 35.885 | 10791.488 | 51667.5267 | 5.3333 | 2500
68249 | 2023-08-17 10:48 | 44.1503 | POF1.2 (PSt3) | 2023-08-17 08:30 | Luka | 137.772 | μmol/L | 12.1095 | °C | 1014 | hPa | Humid | 36 | -2 |  | 0 | 35.911 | 10793.2533 | 51663.4432 | 5.3333 | 2500
68261 | 2023-08-17 10:48 | 44.2001 | POF1.2 (PSt3) | 2023-08-17 08:30 | Luka | 137.5293 | μmol/L | 12.1279 | °C | 1014 | hPa | Humid | 36 | -2 |  | 0 | 35.924 | 10796.3968 | 51668.7211 | 5.3333 | 2500
68277 | 2023-08-17 10:48 | 44.2499 | POF1.2 (PSt3) | 2023-08-17 08:30 | Luka | 137.3717 | μmol/L | 12.134 | °C | 1014 | hPa | Humid | 36 | -2 |  | 0 | 35.935 | 10799.1332 | 51666.8474 | 5.3333 | 2500
68290 | 2023-08-17 10:48 | 44.3005 | POF1.2 (PSt3) | 2023-08-17 08:30 | Luka | 137.2989 | μmol/L | 12.1279 | °C | 1014 | hPa | Humid | 36 | -2 |  | 0 | 35.944 | 10810.9035 | 51663.5964 | 5.3333 | 2500
68295 | 2023-08-17 10:48 | 44.3503 | POF1.2 (PSt3) | 2023-08-17 08:30 | Luka | 137.2952 | μmol/L | 12.1217 | °C | 1014 | hPa | Humid | 36 | -2 |  | 0 | 35.947 | 10807.4715 | 51673.5596 | 5.3333 | 2500
68307 | 2023-08-17 10:48 | 44.4 | POF1.2 (PSt3) | 2023-08-17 08:30 | Luka | 137.3178 | μmol/L | 12.1401 | °C | 1014 | hPa | Humid | 36 | -2 |  | 0 | 35.937 | 10812.0604 | 51666.3667 | 5.3333 | 2500
68321 | 2023-08-17 10:48 | 44.4498 | POF1.2 (PSt3) | 2023-08-17 08:30 | Luka | 137.2221 | μmol/L | 12.134 | °C | 1014 | hPa | Humid | 36 | -2 |  | 0 | 35.948 | 10818.2989 | 51664.1055 | 5.3333 | 2500
68338 | 2023-08-17 10:48 | 44.5005 | POF1.2 (PSt3) | 2023-08-17 08:30 | Luka | 136.9382 | μmol/L | 12.1585 | °C | 1014 | hPa | Humid | 36 | -2 |  | 0 | 35.962 | 10818.4308 | 51663.6895 | 5.3333 | 2500
68350 | 2023-08-17 10:48 | 44.5503 | POF1.2 (PSt3) | 2023-08-17 08:30 | Luka | 136.9419 | μmol/L | 12.1646 | °C | 1014 | hPa | Humid | 36 | -2 |  | 0 | 35.959 | 10823.5268 | 51664.0017 | 5.3333 | 2500
68362 | 2023-08-17 10:48 | 44.6001 | POF1.2 (PSt3) | 2023-08-17 08:30 | Luka | 136.9267 | μmol/L | 12.1585 | °C | 1014 | hPa | Humid | 36 | -2 |  | 0 | 35.963 | 10826.5146 | 51657.0042 | 5.3333 | 2500
68369 | 2023-08-17 10:48 | 44.65 | POF1.2 (PSt3) | 2023-08-17 08:30 | Luka | 136.8615 | μmol/L | 12.1646 | °C | 1014 | hPa | Humid | 36 | -2 |  | 0 | 35.966 | 10828.8093 | 51657.4711 | 5.3333 | 2500
68386 | 2023-08-17 10:48 | 44.7006 | POF1.2 (PSt3) | 2023-08-17 08:30 | Luka | 136.5256 | μmol/L | 12.1585 | °C | 1014 | hPa | Humid | 36 | -2 |  | 0 | 35.998 | 10836.4033 | 51667.0542 | 5.3333 | 2500
68398 | 2023-08-17 10:48 | 44.7503 | POF1.2 (PSt3) | 2023-08-17 08:30 | Luka | 136.7432 | μmol/L | 12.1585 | °C | 1014 | hPa | Humid | 36 | -2 |  | 0 | 35.979 | 10840.7402 | 51659.162 | 5.3333 | 2500
68410 | 2023-08-17 10:48 | 44.8 | POF1.2 (PSt3) | 2023-08-17 08:30 | Luka | 136.5518 | μmol/L | 12.1829 | °C | 1014 | hPa | Humid | 36 | -2 |  | 0 | 35.985 | 10839.8856 | 51660.1794 | 5.3333 | 2500
68421 | 2023-08-17 10:48 | 44.8497 | POF1.2 (PSt3) | 2023-08-17 08:30 | Luka | 136.6973 | μmol/L | 12.1585 | °C | 1014 | hPa | Humid | 36 | -2 |  | 0 | 35.983 | 10847.3135 | 51663.8282 | 5.3333 | 2500
68429 | 2023-08-17 10:48 | 44.9004 | POF1.2 (PSt3) | 2023-08-17 08:30 | Luka | 136.5105 | μmol/L | 12.1523 | °C | 1014 | hPa | Humid | 36 | -2 |  | 0 | 36.002 | 10854.1044 | 51658.8147 | 5.3333 | 2500
68445 | 2023-08-17 10:48 | 44.9502 | POF1.2 (PSt3) | 2023-08-17 08:30 | Luka | 136.2207 | μmol/L | 12.1646 | °C | 1014 | hPa | Humid | 36 | -2 |  | 0 | 36.022 | 10856.7048 | 51662.7081 | 5.3333 | 2500
68457 | 2023-08-17 10:48 | 45 | POF1.2 (PSt3) | 2023-08-17 08:30 | Luka | 136.346 | μmol/L | 12.1829 | °C | 1014 | hPa | Humid | 36 | -2 |  | 0 | 36.003 | 10859.529 | 51659.8574 | 5.3333 | 2500
68469 | 2023-08-17 10:49 | 45.0498 | POF1.2 (PSt3) | 2023-08-17 08:30 | Luka | 136.0455 | μmol/L | 12.1768 | °C | 1014 | hPa | Humid | 36 | -2 |  | 0 | 36.032 | 10867.3072 | 51662.54 | 5.3333 | 2500
68477 | 2023-08-17 10:49 | 45.1004 | POF1.2 (PSt3) | 2023-08-17 08:30 | Luka | 136.1099 | μmol/L | 12.1891 | °C | 1014 | hPa | Humid | 36 | -2 |  | 0 | 36.021 | 10868.338 | 51658.2384 | 5.3333 | 2500
68493 | 2023-08-17 10:49 | 45.1502 | POF1.2 (PSt3) | 2023-08-17 08:30 | Luka | 136.3917 | μmol/L | 12.1829 | °C | 1014 | hPa | Humid | 36 | -2 |  | 0 | 35.999 | 10875.0668 | 51658.4912 | 5.3333 | 2500
68507 | 2023-08-17 10:49 | 45.2001 | POF1.2 (PSt3) | 2023-08-17 08:30 | Luka | 136.1022 | μmol/L | 12.1952 | °C | 1014 | hPa | Humid | 36 | -2 |  | 0 | 36.019 | 10877.4349 | 51661.4281 | 5.3333 | 2500
68515 | 2023-08-17 10:49 | 45.2499 | POF1.2 (PSt3) | 2023-08-17 08:30 | Luka | 135.9657 | μmol/L | 12.1768 | °C | 1014 | hPa | Humid | 36 | -2 |  | 0 | 36.039 | 10877.8477 | 51661.2563 | 5.3333 | 2500
68525 | 2023-08-17 10:49 | 45.3005 | POF1.2 (PSt3) | 2023-08-17 08:30 | Luka | 135.5104 | μmol/L | 12.1952 | °C | 1014 | hPa | Humid | 36 | -2 |  | 0 | 36.071 | 10882.5735 | 51659.6262 | 5.3333 | 2500
68542 | 2023-08-17 10:49 | 45.3504 | POF1.2 (PSt3) | 2023-08-17 08:30 | Luka | 135.9011 | μmol/L | 12.1829 | °C | 1014 | hPa | Humid | 36 | -2 |  | 0 | 36.042 | 10884.8585 | 51664.2652 | 5.3333 | 2500
68553 | 2023-08-17 10:49 | 45.4001 | POF1.2 (PSt3) | 2023-08-17 08:30 | Luka | 135.2338 | μmol/L | 12.2258 | °C | 1014 | hPa | Humid | 36 | -2 |  | 0 | 36.082 | 10895.1675 | 51657.2214 | 5.3333 | 2500
68565 | 2023-08-17 10:49 | 45.4498 | POF1.2 (PSt3) | 2023-08-17 08:30 | Luka | 135.5217 | μmol/L | 12.1952 | °C | 1014 | hPa | Humid | 36 | -2 |  | 0 | 36.07 | 10892.107 | 51656.847 | 5.3333 | 2500
68573 | 2023-08-17 10:49 | 45.5005 | POF1.2 (PSt3) | 2023-08-17 08:30 | Luka | 135.5521 | μmol/L | 12.1891 | °C | 1014 | hPa | Humid | 36 | -2 |  | 0 | 36.07 | 10902.9161 | 51657.8 | 5.3333 | 2500
68590 | 2023-08-17 10:49 | 45.5504 | POF1.2 (PSt3) | 2023-08-17 08:30 | Luka | 135.7872 | μmol/L | 12.1829 | °C | 1014 | hPa | Humid | 36 | -2 |  | 0 | 36.052 | 10907.8256 | 51656.9929 | 5.3333 | 2500
68602 | 2023-08-17 10:49 | 45.6001 | POF1.2 (PSt3) | 2023-08-17 08:30 | Luka | 135.4086 | μmol/L | 12.1768 | °C | 1014 | hPa | Humid | 36 | -2 |  | 0 | 36.088 | 10910.9091 | 51656.3408 | 5.3333 | 2500
68613 | 2023-08-17 10:49 | 45.6498 | POF1.2 (PSt3) | 2023-08-17 08:30 | Luka | 135.3738 | μmol/L | 12.2136 | °C | 1014 | hPa | Humid | 36 | -2 |  | 0 | 36.075 | 10918.819 | 51656.9134 | 5.3333 | 2500
68621 | 2023-08-17 10:49 | 45.7004 | POF1.2 (PSt3) | 2023-08-17 08:30 | Luka | 135.2005 | μmol/L | 12.1891 | °C | 1014 | hPa | Humid | 36 | -2 |  | 0 | 36.101 | 10918.3509 | 51655.7021 | 5.3333 | 2500
68638 | 2023-08-17 10:49 | 45.7502 | POF1.2 (PSt3) | 2023-08-17 08:30 | Luka | 135.1511 | μmol/L | 12.2013 | °C | 1014 | hPa | Humid | 36 | -2 |  | 0 | 36.1 | 10922.6556 | 51657.3532 | 5.3333 | 2500
68650 | 2023-08-17 10:49 | 45.8 | POF1.2 (PSt3) | 2023-08-17 08:30 | Luka | 135.1701 | μmol/L | 12.1952 | °C | 1014 | hPa | Humid | 36 | -2 |  | 0 | 36.101 | 10926.5391 | 51660.2721 | 5.3333 | 2500
68662 | 2023-08-17 10:49 | 45.8506 | POF1.2 (PSt3) | 2023-08-17 08:30 | Luka | 135.1018 | μmol/L | 12.2136 | °C | 1014 | hPa | Humid | 36 | -2 |  | 0 | 36.099 | 10930.9897 | 51657.409 | 5.3333 | 2500
68674 | 2023-08-17 10:49 | 45.9003 | POF1.2 (PSt3) | 2023-08-17 08:30 | Luka | 135.0646 | μmol/L | 12.1891 | °C | 1014 | hPa | Humid | 36 | -2 |  | 0 | 36.113 | 10933.6416 | 51653.1886 | 5.3333 | 2500
68685 | 2023-08-17 10:49 | 45.9501 | POF1.2 (PSt3) | 2023-08-17 08:30 | Luka | 135.0719 | μmol/L | 12.2013 | °C | 1014 | hPa | Humid | 36 | -2 |  | 0 | 36.107 | 10940.2881 | 51654.4263 | 5.3333 | 2500
68699 | 2023-08-17 10:49 | 45.9999 | POF1.2 (PSt3) | 2023-08-17 08:30 | Luka | 134.8683 | μmol/L | 12.2013 | °C | 1014 | hPa | Humid | 36 | -2 |  | 0 | 36.125 | 10941.4076 | 51655.9959 | 5.3333 | 2500
68708 | 2023-08-17 10:50 | 46.0505 | POF1.2 (PSt3) | 2023-08-17 08:30 | Luka | 134.8046 | μmol/L | 12.1891 | °C | 1014 | hPa | Humid | 36 | -2 |  | 0 | 36.136 | 10942.6542 | 51658.9424 | 5.3333 | 2500
68721 | 2023-08-17 10:50 | 46.1002 | POF1.2 (PSt3) | 2023-08-17 08:30 | Luka | 134.7142 | μmol/L | 12.1891 | °C | 1014 | hPa | Humid | 36 | -2 |  | 0 | 36.144 | 10942.8567 | 51654.1234 | 5.3333 | 2500
68733 | 2023-08-17 10:50 | 46.1499 | POF1.2 (PSt3) | 2023-08-17 08:30 | Luka | 134.6054 | μmol/L | 12.1768 | °C | 1014 | hPa | Humid | 36 | -2 |  | 0 | 36.159 | 10949.0502 | 51657.3055 | 5.3333 | 2500
68746 | 2023-08-17 10:50 | 46.1998 | POF1.2 (PSt3) | 2023-08-17 08:30 | Luka | 134.6312 | μmol/L | 12.2013 | °C | 1014 | hPa | Humid | 36 | -2 |  | 0 | 36.146 | 10947.3366 | 51659.8559 | 5.3333 | 2500
68753 | 2023-08-17 10:50 | 46.2505 | POF1.2 (PSt3) | 2023-08-17 08:30 | Luka | 134.4661 | μmol/L | 12.1891 | °C | 1014 | hPa | Humid | 36 | -2 |  | 0 | 36.166 | 10951.5711 | 51657.4794 | 5.3333 | 2500
68769 | 2023-08-17 10:50 | 46.3003 | POF1.2 (PSt3) | 2023-08-17 08:30 | Luka | 134.504 | μmol/L | 12.1768 | °C | 1014 | hPa | Humid | 36 | -2 |  | 0 | 36.168 | 10953.9277 | 51654.4299 | 5.3333 | 2500
68781 | 2023-08-17 10:50 | 46.35 | POF1.2 (PSt3) | 2023-08-17 08:30 | Luka | 134.241 | μmol/L | 12.1891 | °C | 1014 | hPa | Humid | 36 | -2 |  | 0 | 36.186 | 10956.7412 | 51652.928 | 5.3333 | 2500
68789 | 2023-08-17 10:50 | 46.4006 | POF1.2 (PSt3) | 2023-08-17 08:30 | Luka | 134.376 | μmol/L | 12.1891 | °C | 1014 | hPa | Humid | 36 | -2 |  | 0 | 36.174 | 10955.1626 | 51655.7923 | 5.3333 | 2500
68801 | 2023-08-17 10:50 | 46.4503 | POF1.2 (PSt3) | 2023-08-17 08:30 | Luka | 134.2334 | μmol/L | 12.1952 | °C | 1014 | hPa | Humid | 36 | -2 |  | 0 | 36.184 | 10956.1489 | 51653.7815 | 5.3333 | 2500
68817 | 2023-08-17 10:50 | 46.5001 | POF1.2 (PSt3) | 2023-08-17 08:30 | Luka | 134.0235 | μmol/L | 12.2013 | °C | 1014 | hPa | Humid | 36 | -2 |  | 0 | 36.2 | 10956.8945 | 51656.2728 | 5.3333 | 2500
68830 | 2023-08-17 10:50 | 46.5499 | POF1.2 (PSt3) | 2023-08-17 08:30 | Luka | 134.2977 | μmol/L | 12.1707 | °C | 1014 | hPa | Humid | 36 | -2 |  | 0 | 36.189 | 10961.5396 | 51653.9202 | 5.3333 | 2500
68841 | 2023-08-17 10:50 | 46.5998 | POF1.2 (PSt3) | 2023-08-17 08:30 | Luka | 134.1218 | μmol/L | 12.1585 | °C | 1014 | hPa | Humid | 36 | -2 |  | 0 | 36.21 | 10962.2012 | 51650.7787 | 5.3333 | 2500
68849 | 2023-08-17 10:50 | 46.6504 | POF1.2 (PSt3) | 2023-08-17 08:30 | Luka | 133.9005 | μmol/L | 12.1829 | °C | 1014 | hPa | Humid | 36 | -2 |  | 0 | 36.219 | 10964.5623 | 51654.4462 | 5.3333 | 2500
68865 | 2023-08-17 10:50 | 46.7002 | POF1.2 (PSt3) | 2023-08-17 08:30 | Luka | 133.8067 | μmol/L | 12.1952 | °C | 1014 | hPa | Humid | 36 | -2 |  | 0 | 36.222 | 10961.8676 | 51654.9611 | 5.3333 | 2500
68878 | 2023-08-17 10:50 | 46.75 | POF1.2 (PSt3) | 2023-08-17 08:30 | Luka | 133.8448 | μmol/L | 12.1646 | °C | 1014 | hPa | Humid | 36 | -2 |  | 0 | 36.232 | 10968.8458 | 51657.2069 | 5.3333 | 2500
68889 | 2023-08-17 10:50 | 46.7998 | POF1.2 (PSt3) | 2023-08-17 08:30 | Luka | 133.9233 | μmol/L | 12.1646 | °C | 1014 | hPa | Humid | 36 | -2 |  | 0 | 36.225 | 10970.921 | 51653.8828 | 5.3333 | 2500
68899 | 2023-08-17 10:50 | 46.8504 | POF1.2 (PSt3) | 2023-08-17 08:30 | Luka | 133.8448 | μmol/L | 12.1646 | °C | 1014 | hPa | Humid | 36 | -2 |  | 0 | 36.232 | 10969.5153 | 51654.7798 | 5.3333 | 2500
68908 | 2023-08-17 10:50 | 46.9002 | POF1.2 (PSt3) | 2023-08-17 08:30 | Luka | 133.3783 | μmol/L | 12.1707 | °C | 1014 | hPa | Humid | 36 | -2 |  | 0 | 36.271 | 10979.5209 | 51652.8275 | 5.3333 | 2500
68925 | 2023-08-17 10:50 | 46.95 | POF1.2 (PSt3) | 2023-08-17 08:30 | Luka | 133.8937 | μmol/L | 12.1523 | °C | 1014 | hPa | Humid | 36 | -2 |  | 0 | 36.233 | 10976.598 | 51654.8071 | 5.3333 | 2500
68937 | 2023-08-17 10:50 | 46.9998 | POF1.2 (PSt3) | 2023-08-17 08:30 | Luka | 133.4458 | μmol/L | 12.1523 | °C | 1014 | hPa | Humid | 36 | -2 |  | 0 | 36.273 | 10976.4898 | 51654.3434 | 5.3333 | 2500
68945 | 2023-08-17 10:51 | 47.0505 | POF1.2 (PSt3) | 2023-08-17 08:30 | Luka | 133.3828 | μmol/L | 12.1401 | °C | 1014 | hPa | Humid | 36 | -2 |  | 0 | 36.284 | 10982.2169 | 51653.291 | 5.3333 | 2500
68957 | 2023-08-17 10:51 | 47.1003 | POF1.2 (PSt3) | 2023-08-17 08:30 | Luka | 133.1292 | μmol/L | 12.1646 | °C | 1014 | hPa | Humid | 36 | -2 |  | 0 | 36.296 | 10980.8147 | 51655.8911 | 5.3333 | 2500
68974 | 2023-08-17 10:51 | 47.1501 | POF1.2 (PSt3) | 2023-08-17 08:30 | Luka | 133.6324 | μmol/L | 12.1462 | °C | 1014 | hPa | Humid | 36 | -2 |  | 0 | 36.259 | 10982.0009 | 51654.6737 | 5.3333 | 2500
68985 | 2023-08-17 10:51 | 47.1999 | POF1.2 (PSt3) | 2023-08-17 08:30 | Luka | 133.3793 | μmol/L | 12.134 | °C | 1014 | hPa | Humid | 36 | -2 |  | 0 | 36.287 | 10989.0623 | 51655.9867 | 5.3333 | 2500
68997 | 2023-08-17 10:51 | 47.2497 | POF1.2 (PSt3) | 2023-08-17 08:30 | Luka | 133.361 | μmol/L | 12.1217 | °C | 1014 | hPa | Humid | 36 | -2 |  | 0 | 36.294 | 10991.3709 | 51654.3061 | 5.3333 | 2500
69005 | 2023-08-17 10:51 | 47.3004 | POF1.2 (PSt3) | 2023-08-17 08:30 | Luka | 133.5393 | μmol/L | 12.1401 | °C | 1014 | hPa | Humid | 36 | -2 |  | 0 | 36.27 | 10995.6587 | 51657.2769 | 5.3333 | 2500
69021 | 2023-08-17 10:51 | 47.3502 | POF1.2 (PSt3) | 2023-08-17 08:30 | Luka | 133.0598 | μmol/L | 12.1217 | °C | 1014 | hPa | Humid | 36 | -2 |  | 0 | 36.321 | 10994.9923 | 51655.4618 | 5.3333 | 2500
69034 | 2023-08-17 10:51 | 47.4 | POF1.2 (PSt3) | 2023-08-17 08:30 | Luka | 133.3762 | μmol/L | 12.1095 | °C | 1014 | hPa | Humid | 36 | -2 |  | 0 | 36.298 | 10994.7237 | 51657.1057 | 5.3333 | 2500
69046 | 2023-08-17 10:51 | 47.4499 | POF1.2 (PSt3) | 2023-08-17 08:30 | Luka | 133.1348 | μmol/L | 12.0973 | °C | 1014 | hPa | Humid | 36 | -2 |  | 0 | 36.325 | 11003.9283 | 51650.1949 | 5.3333 | 2500
69058 | 2023-08-17 10:51 | 47.5005 | POF1.2 (PSt3) | 2023-08-17 08:30 | Luka | 133.004 | μmol/L | 12.1217 | °C | 1014 | hPa | Humid | 36 | -2 |  | 0 | 36.326 | 11003.6907 | 51653.3855 | 5.3333 | 2500
69070 | 2023-08-17 10:51 | 47.5502 | POF1.2 (PSt3) | 2023-08-17 08:30 | Luka | 132.7405 | μmol/L | 12.1279 | °C | 1014 | hPa | Humid | 36 | -2 |  | 0 | 36.347 | 11006.9178 | 51650.493 | 5.3333 | 2500
69082 | 2023-08-17 10:51 | 47.6001 | POF1.2 (PSt3) | 2023-08-17 08:30 | Luka | 132.6925 | μmol/L | 12.1217 | °C | 1014 | hPa | Humid | 36 | -2 |  | 0 | 36.354 | 11009.6912 | 51656.1951 | 5.3333 | 2500
69094 | 2023-08-17 10:51 | 47.6499 | POF1.2 (PSt3) | 2023-08-17 08:30 | Luka | 132.9894 | μmol/L | 12.1156 | °C | 1014 | hPa | Humid | 36 | -2 |  | 0 | 36.33 | 11017.4698 | 51656.3851 | 5.3333 | 2500
69106 | 2023-08-17 10:51 | 47.7005 | POF1.2 (PSt3) | 2023-08-17 08:30 | Luka | 133.0451 | μmol/L | 12.1156 | °C | 1014 | hPa | Humid | 36 | -2 |  | 0 | 36.325 | 11020.2552 | 51652.712 | 5.3333 | 2500
69116 | 2023-08-17 10:51 | 47.7503 | POF1.2 (PSt3) | 2023-08-17 08:30 | Luka | 132.5703 | μmol/L | 12.1217 | °C | 1014 | hPa | Humid | 36 | -2 |  | 0 | 36.365 | 11021.5869 | 51654.6152 | 5.3333 | 2500
69124 | 2023-08-17 10:51 | 47.8001 | POF1.2 (PSt3) | 2023-08-17 08:30 | Luka | 132.5441 | μmol/L | 12.134 | °C | 1014 | hPa | Humid | 36 | -2 |  | 0 | 36.362 | 11030.4662 | 51655.8885 | 5.3333 | 2500
69142 | 2023-08-17 10:51 | 47.8498 | POF1.2 (PSt3) | 2023-08-17 08:30 | Luka | 132.6476 | μmol/L | 12.1401 | °C | 1014 | hPa | Humid | 36 | -2 |  | 0 | 36.35 | 11033.1468 | 51653.2618 | 5.3333 | 2500
69154 | 2023-08-17 10:51 | 47.9005 | POF1.2 (PSt3) | 2023-08-17 08:30 | Luka | 132.1265 | μmol/L | 12.1401 | °C | 1014 | hPa | Humid | 36 | -2 |  | 0 | 36.397 | 11038.1244 | 51654.9992 | 5.3333 | 2500
69166 | 2023-08-17 10:51 | 47.9503 | POF1.2 (PSt3) | 2023-08-17 08:30 | Luka | 132.3036 | μmol/L | 12.1401 | °C | 1014 | hPa | Humid | 36 | -2 |  | 0 | 36.381 | 11041.6642 | 51650.8507 | 5.3333 | 2500
69173 | 2023-08-17 10:51 | 48.0001 | POF1.2 (PSt3) | 2023-08-17 08:30 | Luka | 132.3369 | μmol/L | 12.1401 | °C | 1014 | hPa | Humid | 36 | -2 |  | 0 | 36.378 | 11047.5085 | 51655.3341 | 5.3333 | 2500
69185 | 2023-08-17 10:52 | 48.0499 | POF1.2 (PSt3) | 2023-08-17 08:30 | Luka | 132.1043 | μmol/L | 12.1401 | °C | 1014 | hPa | Humid | 36 | -2 |  | 0 | 36.399 | 11048.4503 | 51652.4809 | 5.3333 | 2500
69201 | 2023-08-17 10:52 | 48.0998 | POF1.2 (PSt3) | 2023-08-17 08:30 | Luka | 132.0345 | μmol/L | 12.134 | °C | 1014 | hPa | Humid | 36 | -2 |  | 0 | 36.408 | 11049.7752 | 51654.0082 | 5.3333 | 2500
69214 | 2023-08-17 10:52 | 48.1504 | POF1.2 (PSt3) | 2023-08-17 08:30 | Luka | 132.2115 | μmol/L | 12.134 | °C | 1014 | hPa | Humid | 36 | -2 |  | 0 | 36.392 | 11061.2689 | 51650.8954 | 5.3333 | 2500
69221 | 2023-08-17 10:52 | 48.2002 | POF1.2 (PSt3) | 2023-08-17 08:30 | Luka | 132.1003 | μmol/L | 12.1523 | °C | 1014 | hPa | Humid | 36 | -2 |  | 0 | 36.394 | 11058.362 | 51652.3008 | 5.3333 | 2500
69238 | 2023-08-17 10:52 | 48.25 | POF1.2 (PSt3) | 2023-08-17 08:30 | Luka | 131.8019 | μmol/L | 12.1523 | °C | 1014 | hPa | Humid | 36 | -2 |  | 0 | 36.421 | 11064.871 | 51649.3637 | 5.3333 | 2500
69245 | 2023-08-17 10:52 | 48.2998 | POF1.2 (PSt3) | 2023-08-17 08:30 | Luka | 131.6731 | μmol/L | 12.1585 | °C | 1014 | hPa | Humid | 36 | -2 |  | 0 | 36.43 | 11068.5752 | 51649.2843 | 5.3333 | 2500
69262 | 2023-08-17 10:52 | 48.3505 | POF1.2 (PSt3) | 2023-08-17 08:30 | Luka | 131.9274 | μmol/L | 12.1401 | °C | 1014 | hPa | Humid | 36 | -2 |  | 0 | 36.415 | 11070.3927 | 51649.7426 | 5.3333 | 2500
69269 | 2023-08-17 10:52 | 48.4004 | POF1.2 (PSt3) | 2023-08-17 08:30 | Luka | 131.7608 | μmol/L | 12.1768 | °C | 1014 | hPa | Humid | 36 | -2 |  | 0 | 36.414 | 11076.2405 | 51657.3556 | 5.3333 | 2500
69281 | 2023-08-17 10:52 | 48.4502 | POF1.2 (PSt3) | 2023-08-17 08:30 | Luka | 131.633 | μmol/L | 12.1462 | °C | 1014 | hPa | Humid | 36 | -2 |  | 0 | 36.439 | 11082.9995 | 51650.7079 | 5.3333 | 2500
69297 | 2023-08-17 10:52 | 48.5001 | POF1.2 (PSt3) | 2023-08-17 08:30 | Luka | 131.5593 | μmol/L | 12.1523 | °C | 1014 | hPa | Humid | 36 | -2 |  | 0 | 36.443 | 11086.9164 | 51648.4142 | 5.3333 | 2500
69304 | 2023-08-17 10:52 | 48.5499 | POF1.2 (PSt3) | 2023-08-17 08:30 | Luka | 131.3717 | μmol/L | 12.1707 | °C | 1014 | hPa | Humid | 36 | -2 |  | 0 | 36.452 | 11090.8924 | 51651.1249 | 5.3333 | 2500
69320 | 2023-08-17 10:52 | 48.6004 | POF1.2 (PSt3) | 2023-08-17 08:30 | Luka | 131.2402 | μmol/L | 12.1523 | °C | 1014 | hPa | Humid | 36 | -2 |  | 0 | 36.472 | 11093.2538 | 51649.0942 | 5.3333 | 2500
69333 | 2023-08-17 10:52 | 48.6502 | POF1.2 (PSt3) | 2023-08-17 08:30 | Luka | 131.4822 | μmol/L | 12.1523 | °C | 1014 | hPa | Humid | 36 | -2 |  | 0 | 36.45 | 11100.1324 | 51646.7348 | 5.3333 | 2500
69345 | 2023-08-17 10:52 | 48.6999 | POF1.2 (PSt3) | 2023-08-17 08:30 | Luka | 131.0495 | μmol/L | 12.1646 | °C | 1014 | hPa | Humid | 36 | -2 |  | 0 | 36.484 | 11105.5896 | 51652.3847 | 5.3333 | 2500
69357 | 2023-08-17 10:52 | 48.7497 | POF1.2 (PSt3) | 2023-08-17 08:30 | Luka | 130.9399 | μmol/L | 12.1646 | °C | 1014 | hPa | Humid | 36 | -2 |  | 0 | 36.494 | 11109.5969 | 51646.3068 | 5.3333 | 2500
69365 | 2023-08-17 10:52 | 48.8004 | POF1.2 (PSt3) | 2023-08-17 08:30 | Luka | 131.1743 | μmol/L | 12.1523 | °C | 1014 | hPa | Humid | 36 | -2 |  | 0 | 36.478 | 11112.4987 | 51651.5663 | 5.3333 | 2500
69381 | 2023-08-17 10:52 | 48.8501 | POF1.2 (PSt3) | 2023-08-17 08:30 | Luka | 131.1414 | μmol/L | 12.1523 | °C | 1014 | hPa | Humid | 36 | -2 |  | 0 | 36.481 | 11118.1912 | 51653.6261 | 5.3333 | 2500
69393 | 2023-08-17 10:52 | 48.8999 | POF1.2 (PSt3) | 2023-08-17 08:30 | Luka | 130.7282 | μmol/L | 12.1585 | °C | 1014 | hPa | Humid | 36 | -2 |  | 0 | 36.516 | 11121.6329 | 51649.1016 | 5.3333 | 2500
69401 | 2023-08-17 10:52 | 48.9505 | POF1.2 (PSt3) | 2023-08-17 08:30 | Luka | 130.7168 | μmol/L | 12.1768 | °C | 1014 | hPa | Humid | 36 | -2 |  | 0 | 36.509 | 11126.3183 | 51643.5433 | 5.3333 | 2500
69413 | 2023-08-17 10:52 | 49.0003 | POF1.2 (PSt3) | 2023-08-17 08:30 | Luka | 130.9768 | μmol/L | 12.1523 | °C | 1014 | hPa | Humid | 36 | -2 |  | 0 | 36.496 | 11128.1324 | 51646.1692 | 5.3333 | 2500
69425 | 2023-08-17 10:53 | 49.0501 | POF1.2 (PSt3) | 2023-08-17 08:30 | Luka | 130.662 | μmol/L | 12.1768 | °C | 1014 | hPa | Humid | 36 | -2 |  | 0 | 36.514 | 11134.0013 | 51655.1824 | 5.3333 | 2500
69441 | 2023-08-17 10:53 | 49.0999 | POF1.2 (PSt3) | 2023-08-17 08:30 | Luka | 130.8118 | μmol/L | 12.1707 | °C | 1014 | hPa | Humid | 36 | -2 |  | 0 | 36.503 | 11133.798 | 51650.2412 | 5.3333 | 2500
69453 | 2023-08-17 10:53 | 49.1497 | POF1.2 (PSt3) | 2023-08-17 08:30 | Luka | 130.8044 | μmol/L | 12.1768 | °C | 1014 | hPa | Humid | 36 | -2 |  | 0 | 36.501 | 11140.957 | 51649.2218 | 5.3333 | 2500
69461 | 2023-08-17 10:53 | 49.2003 | POF1.2 (PSt3) | 2023-08-17 08:30 | Luka | 130.3193 | μmol/L | 12.1891 | °C | 1014 | hPa | Humid | 36 | -2 |  | 0 | 36.54 | 11145.2972 | 51646.5454 | 5.3333 | 2500
69477 | 2023-08-17 10:53 | 49.2502 | POF1.2 (PSt3) | 2023-08-17 08:30 | Luka | 130.3486 | μmol/L | 12.1829 | °C | 1014 | hPa | Humid | 36 | -2 |  | 0 | 36.54 | 11148.7747 | 51650.065 | 5.3333 | 2500
69489 | 2023-08-17 10:53 | 49.2999 | POF1.2 (PSt3) | 2023-08-17 08:30 | Luka | 130.4583 | μmol/L | 12.1646 | °C | 1014 | hPa | Humid | 36 | -2 |  | 0 | 36.538 | 11151.6711 | 51651.3649 | 5.3333 | 2500
69497 | 2023-08-17 10:53 | 49.3505 | POF1.2 (PSt3) | 2023-08-17 08:30 | Luka | 130.0394 | μmol/L | 12.1952 | °C | 1014 | hPa | Humid | 36 | -2 |  | 0 | 36.563 | 11154.5714 | 51652.3755 | 5.3333 | 2500
69515 | 2023-08-17 10:53 | 49.4001 | POF1.2 (PSt3) | 2023-08-17 08:30 | Luka | 130.0548 | μmol/L | 12.1646 | °C | 1014 | hPa | Humid | 36 | -2 |  | 0 | 36.575 | 11153.1767 | 51650.0538 | 5.3333 | 2500
69524 | 2023-08-17 10:53 | 49.4498 | POF1.2 (PSt3) | 2023-08-17 08:30 | Luka | 130.076 | μmol/L | 12.1829 | °C | 1014 | hPa | Humid | 36 | -2 |  | 0 | 36.565 | 11164.7042 | 51651.7285 | 5.3333 | 2500
69536 | 2023-08-17 10:53 | 49.5006 | POF1.2 (PSt3) | 2023-08-17 08:30 | Luka | 130.3531 | μmol/L | 12.1523 | °C | 1014 | hPa | Humid | 36 | -2 |  | 0 | 36.553 | 11163.3033 | 51651.2437 | 5.3333 | 2500
69550 | 2023-08-17 10:53 | 49.5504 | POF1.2 (PSt3) | 2023-08-17 08:30 | Luka | 129.9494 | μmol/L | 12.1707 | °C | 1014 | hPa | Humid | 36 | -2 |  | 0 | 36.582 | 11166.8176 | 51649.2842 | 5.3333 | 2500
69562 | 2023-08-17 10:53 | 49.6002 | POF1.2 (PSt3) | 2023-08-17 08:30 | Luka | 129.9104 | μmol/L | 12.1401 | °C | 1014 | hPa | Humid | 36 | -2 |  | 0 | 36.599 | 11166.4259 | 51647.8539 | 5.3333 | 2500
69574 | 2023-08-17 10:53 | 49.65 | POF1.2 (PSt3) | 2023-08-17 08:30 | Luka | 130.0434 | μmol/L | 12.1829 | °C | 1014 | hPa | Humid | 36 | -2 |  | 0 | 36.568 | 11169.3859 | 51648.5926 | 5.3333 | 2500
69585 | 2023-08-17 10:53 | 49.6998 | POF1.2 (PSt3) | 2023-08-17 08:30 | Luka | 129.7754 | μmol/L | 12.1707 | °C | 1014 | hPa | Humid | 36 | -2 |  | 0 | 36.598 | 11175.9868 | 51649.8838 | 5.3333 | 2500
69598 | 2023-08-17 10:53 | 49.7504 | POF1.2 (PSt3) | 2023-08-17 08:30 | Luka | 129.816 | μmol/L | 12.1462 | °C | 1014 | hPa | Humid | 36 | -2 |  | 0 | 36.605 | 11167.4257 | 51658.4713 | 5.3333 | 2500
69610 | 2023-08-17 10:53 | 49.8001 | POF1.2 (PSt3) | 2023-08-17 08:30 | Luka | 129.6954 | μmol/L | 12.1829 | °C | 1014 | hPa | Humid | 36 | -2 |  | 0 | 36.6 | 11173.0086 | 51648.9676 | 5.3333 | 2500
69622 | 2023-08-17 10:53 | 49.8498 | POF1.2 (PSt3) | 2023-08-17 08:30 | Luka | 129.7423 | μmol/L | 12.1891 | °C | 1014 | hPa | Humid | 36 | -2 |  | 0 | 36.593 | 11175.2226 | 51644.0621 | 5.3333 | 2500
69634 | 2023-08-17 10:53 | 49.9004 | POF1.2 (PSt3) | 2023-08-17 08:30 | Luka | 129.4065 | μmol/L | 12.1707 | °C | 1014 | hPa | Humid | 36 | -2 |  | 0 | 36.632 | 11176.6154 | 51654.3713 | 5.3333 | 2500
69646 | 2023-08-17 10:53 | 49.9501 | POF1.2 (PSt3) | 2023-08-17 08:30 | Luka | 129.5006 | μmol/L | 12.1646 | °C | 1014 | hPa | Humid | 36 | -2 |  | 0 | 36.626 | 11174.6347 | 51656.1381 | 5.3333 | 2500
69658 | 2023-08-17 10:53 | 49.9999 | POF1.2 (PSt3) | 2023-08-17 08:30 | Luka | 129.7359 | μmol/L | 12.1585 | °C | 1014 | hPa | Humid | 36 | -2 |  | 0 | 36.607 | 11180.404 | 51647.103 | 5.3333 | 2500
69670 | 2023-08-17 10:54 | 50.0505 | POF1.2 (PSt3) | 2023-08-17 08:30 | Luka | 129.2298 | μmol/L | 12.1646 | °C | 1014 | hPa | Humid | 36 | -2 |  | 0 | 36.651 | 11184.4969 | 51649.9771 | 5.3333 | 2500
69682 | 2023-08-17 10:54 | 50.1003 | POF1.2 (PSt3) | 2023-08-17 08:30 | Luka | 129.1177 | μmol/L | 12.1768 | °C | 1014 | hPa | Humid | 36 | -2 |  | 0 | 36.656 | 11186.5653 | 51649.7596 | 5.3333 | 2500
69694 | 2023-08-17 10:54 | 50.15 | POF1.2 (PSt3) | 2023-08-17 08:30 | Luka | 128.9744 | μmol/L | 12.1523 | °C | 1014 | hPa | Humid | 36 | -2 |  | 0 | 36.68 | 11186.2812 | 51646.0097 | 5.3333 | 2500
69707 | 2023-08-17 10:54 | 50.1998 | POF1.2 (PSt3) | 2023-08-17 08:30 | Luka | 129.1251 | μmol/L | 12.1707 | °C | 1014 | hPa | Humid | 36 | -2 |  | 0 | 36.658 | 11189.6408 | 51647.6137 | 5.3333 | 2500
69711 | 2023-08-17 10:54 | 50.2504 | POF1.2 (PSt3) | 2023-08-17 08:30 | Luka | 128.9562 | μmol/L | 12.1585 | °C | 1014 | hPa | Humid | 36 | -2 |  | 0 | 36.679 | 11189.7677 | 51643.7023 | 5.3333 | 2500
69729 | 2023-08-17 10:54 | 50.3001 | POF1.2 (PSt3) | 2023-08-17 08:30 | Luka | 129.1438 | μmol/L | 12.1462 | °C | 1014 | hPa | Humid | 36 | -2 |  | 0 | 36.667 | 11192.4669 | 51645.964 | 5.3333 | 2500
69742 | 2023-08-17 10:54 | 50.35 | POF1.2 (PSt3) | 2023-08-17 08:30 | Luka | 129.1006 | μmol/L | 12.1462 | °C | 1014 | hPa | Humid | 36 | -2 |  | 0 | 36.671 | 11193.3911 | 51652.0189 | 5.3333 | 2500
69754 | 2023-08-17 10:54 | 50.4005 | POF1.2 (PSt3) | 2023-08-17 08:30 | Luka | 128.7546 | μmol/L | 12.1646 | °C | 1014 | hPa | Humid | 36 | -2 |  | 0 | 36.695 | 11198.6103 | 51652.2639 | 5.3333 | 2500
69766 | 2023-08-17 10:54 | 50.4503 | POF1.2 (PSt3) | 2023-08-17 08:30 | Luka | 129.0466 | μmol/L | 12.1462 | °C | 1014 | hPa | Humid | 36 | -2 |  | 0 | 36.676 | 11194.5194 | 51645.0596 | 5.3333 | 2500
69778 | 2023-08-17 10:54 | 50.5 | POF1.2 (PSt3) | 2023-08-17 08:30 | Luka | 128.8199 | μmol/L | 12.1462 | °C | 1014 | hPa | Humid | 36 | -2 |  | 0 | 36.697 | 11201.4003 | 51651.0103 | 5.3333 | 2500
69789 | 2023-08-17 10:54 | 50.5499 | POF1.2 (PSt3) | 2023-08-17 08:30 | Luka | 128.9675 | μmol/L | 12.1401 | °C | 1014 | hPa | Humid | 36 | -2 |  | 0 | 36.686 | 11204.3139 | 51647.2452 | 5.3333 | 2500
69802 | 2023-08-17 10:54 | 50.6006 | POF1.2 (PSt3) | 2023-08-17 08:30 | Luka | 128.6588 | μmol/L | 12.1279 | °C | 1014 | hPa | Humid | 36 | -2 |  | 0 | 36.72 | 11205.457 | 51648.9858 | 5.3333 | 2500
69814 | 2023-08-17 10:54 | 50.6504 | POF1.2 (PSt3) | 2023-08-17 08:30 | Luka | 128.6985 | μmol/L | 12.1217 | °C | 1014 | hPa | Humid | 36 | -2 |  | 0 | 36.719 | 11215.3082 | 51647.1485 | 5.3333 | 2500
69821 | 2023-08-17 10:54 | 50.7002 | POF1.2 (PSt3) | 2023-08-17 08:30 | Luka | 128.6191 | μmol/L | 12.134 | °C | 1014 | hPa | Humid | 36 | -2 |  | 0 | 36.721 | 11213.8711 | 51649.0754 | 5.3333 | 2500
69837 | 2023-08-17 10:54 | 50.7499 | POF1.2 (PSt3) | 2023-08-17 08:30 | Luka | 128.7416 | μmol/L | 12.1217 | °C | 1014 | hPa | Humid | 36 | -2 |  | 0 | 36.715 | 11217.7514 | 51647.3073 | 5.3333 | 2500
69850 | 2023-08-17 10:54 | 50.8005 | POF1.2 (PSt3) | 2023-08-17 08:30 | Luka | 128.4214 | μmol/L | 12.1462 | °C | 1014 | hPa | Humid | 36 | -2 |  | 0 | 36.734 | 11217.7402 | 51649.2474 | 5.3333 | 2500
69857 | 2023-08-17 10:54 | 50.8503 | POF1.2 (PSt3) | 2023-08-17 08:30 | Luka | 128.4045 | μmol/L | 12.1156 | °C | 1014 | hPa | Humid | 36 | -2 |  | 0 | 36.749 | 11225.3135 | 51646.105 | 5.3333 | 2500
69874 | 2023-08-17 10:54 | 50.9001 | POF1.2 (PSt3) | 2023-08-17 08:30 | Luka | 128.3146 | μmol/L | 12.1279 | °C | 1014 | hPa | Humid | 36 | -2 |  | 0 | 36.752 | 11227.7102 | 51647.6155 | 5.3333 | 2500
69885 | 2023-08-17 10:54 | 50.9499 | POF1.2 (PSt3) | 2023-08-17 08:30 | Luka | 128.2575 | μmol/L | 12.1217 | °C | 1014 | hPa | Humid | 36 | -2 |  | 0 | 36.76 | 11236.0158 | 51645.6018 | 5.3333 | 2500
69899 | 2023-08-17 10:54 | 50.9997 | POF1.2 (PSt3) | 2023-08-17 08:30 | Luka | 128.0864 | μmol/L | 12.1034 | °C | 1014 | hPa | Humid | 36 | -2 |  | 0 | 36.784 | 11234.4519 | 51643.6835 | 5.3333 | 2500
69903 | 2023-08-17 10:55 | 51.0503 | POF1.2 (PSt3) | 2023-08-17 08:30 | Luka | 128.0643 | μmol/L | 12.1217 | °C | 1014 | hPa | Humid | 36 | -2 |  | 0 | 36.778 | 11237.5947 | 51648.567 | 5.3333 | 2500
69917 | 2023-08-17 10:55 | 51.1002 | POF1.2 (PSt3) | 2023-08-17 08:30 | Luka | 128.0717 | μmol/L | 12.1156 | °C | 1014 | hPa | Humid | 36 | -2 |  | 0 | 36.78 | 11241.8052 | 51642.4487 | 5.3333 | 2500
69933 | 2023-08-17 10:55 | 51.1499 | POF1.2 (PSt3) | 2023-08-17 08:30 | Luka | 127.9566 | μmol/L | 12.1401 | °C | 1014 | hPa | Humid | 36 | -2 |  | 0 | 36.78 | 11250.5713 | 51647.9677 | 5.3333 | 2500
69946 | 2023-08-17 10:55 | 51.2005 | POF1.2 (PSt3) | 2023-08-17 08:30 | Luka | 128.0181 | μmol/L | 12.1156 | °C | 1014 | hPa | Humid | 36 | -2 |  | 0 | 36.785 | 11250.2475 | 51647.927 | 5.3333 | 2500
69958 | 2023-08-17 10:55 | 51.2505 | POF1.2 (PSt3) | 2023-08-17 08:30 | Luka | 127.693 | μmol/L | 12.1279 | °C | 1014 | hPa | Humid | 36 | -2 |  | 0 | 36.81 | 11255.6743 | 51644.729 | 5.3333 | 2500
69965 | 2023-08-17 10:55 | 51.3003 | POF1.2 (PSt3) | 2023-08-17 08:30 | Luka | 127.7572 | μmol/L | 12.1279 | °C | 1014 | hPa | Humid | 36 | -2 |  | 0 | 36.804 | 11254.1909 | 51645.0094 | 5.3333 | 2500
69977 | 2023-08-17 10:55 | 51.3501 | POF1.2 (PSt3) | 2023-08-17 08:30 | Luka | 127.5788 | μmol/L | 12.134 | °C | 1014 | hPa | Humid | 36 | -2 |  | 0 | 36.818 | 11263.421 | 51648.7858 | 5.3333 | 2500
69993 | 2023-08-17 10:55 | 51.3998 | POF1.2 (PSt3) | 2023-08-17 08:30 | Luka | 127.3048 | μmol/L | 12.1401 | °C | 1014 | hPa | Humid | 36 | -2 |  | 0 | 36.841 | 11271.1154 | 51642.084 | 5.3333 | 2500
70006 | 2023-08-17 10:55 | 51.4504 | POF1.2 (PSt3) | 2023-08-17 08:30 | Luka | 127.4074 | μmol/L | 12.1523 | °C | 1014 | hPa | Humid | 36 | -2 |  | 0 | 36.826 | 11272.3099 | 51642.8493 | 5.3333 | 2500
70018 | 2023-08-17 10:55 | 51.5001 | POF1.2 (PSt3) | 2023-08-17 08:30 | Luka | 127.4041 | μmol/L | 12.1462 | °C | 1014 | hPa | Humid | 36 | -2 |  | 0 | 36.829 | 11273.3829 | 51644.227 | 5.3333 | 2500
70030 | 2023-08-17 10:55 | 51.55 | POF1.2 (PSt3) | 2023-08-17 08:30 | Luka | 127.1943 | μmol/L | 12.1523 | °C | 1014 | hPa | Humid | 36 | -2 |  | 0 | 36.846 | 11277.6922 | 51647.8469 | 5.3333 | 2500
70037 | 2023-08-17 10:55 | 51.5997 | POF1.2 (PSt3) | 2023-08-17 08:30 | Luka | 127.3861 | μmol/L | 12.1523 | °C | 1014 | hPa | Humid | 36 | -2 |  | 0 | 36.828 | 11283.0528 | 51646.8367 | 5.3333 | 2500
70054 | 2023-08-17 10:55 | 51.6505 | POF1.2 (PSt3) | 2023-08-17 08:30 | Luka | 127.4074 | μmol/L | 12.1523 | °C | 1014 | hPa | Humid | 36 | -2 |  | 0 | 36.826 | 11289.2967 | 51645.9286 | 5.3333 | 2500
70066 | 2023-08-17 10:55 | 51.7002 | POF1.2 (PSt3) | 2023-08-17 08:30 | Luka | 127.0094 | μmol/L | 12.1646 | °C | 1014 | hPa | Humid | 36 | -2 |  | 0 | 36.858 | 11290.6547 | 51647.1218 | 5.3333 | 2500
70078 | 2023-08-17 10:55 | 51.7501 | POF1.2 (PSt3) | 2023-08-17 08:30 | Luka | 126.9037 | μmol/L | 12.1462 | °C | 1014 | hPa | Humid | 36 | -2 |  | 0 | 36.876 | 11300.2677 | 51646.0273 | 5.3333 | 2500
70085 | 2023-08-17 10:55 | 51.7998 | POF1.2 (PSt3) | 2023-08-17 08:30 | Luka | 126.8925 | μmol/L | 12.1646 | °C | 1014 | hPa | Humid | 36 | -2 |  | 0 | 36.869 | 11303.9879 | 51650.0051 | 5.3333 | 2500
70103 | 2023-08-17 10:55 | 51.8506 | POF1.2 (PSt3) | 2023-08-17 08:30 | Luka | 126.8898 | μmol/L | 12.1401 | °C | 1014 | hPa | Humid | 36 | -2 |  | 0 | 36.88 | 11305.3723 | 51646.6814 | 5.3333 | 2500
70107 | 2023-08-17 10:55 | 51.9003 | POF1.2 (PSt3) | 2023-08-17 08:30 | Luka | 126.7797 | μmol/L | 12.1523 | °C | 1014 | hPa | Humid | 36 | -2 |  | 0 | 36.885 | 11310.401 | 51644.751 | 5.3333 | 2500
70121 | 2023-08-17 10:55 | 51.9501 | POF1.2 (PSt3) | 2023-08-17 08:30 | Luka | 126.7897 | μmol/L | 12.1707 | °C | 1014 | hPa | Humid | 36 | -2 |  | 0 | 36.876 | 11310.7629 | 51645.4242 | 5.3333 | 2500
70137 | 2023-08-17 10:55 | 51.9999 | POF1.2 (PSt3) | 2023-08-17 08:30 | Luka | 126.7545 | μmol/L | 12.1646 | °C | 1014 | hPa | Humid | 36 | -2 |  | 0 | 36.882 | 11320.0872 | 51639.5697 | 5.3333 | 2500
70150 | 2023-08-17 10:56 | 52.0504 | POF1.2 (PSt3) | 2023-08-17 08:30 | Luka | 126.6484 | μmol/L | 12.1646 | °C | 1014 | hPa | Humid | 36 | -2 |  | 0 | 36.892 | 11322.4033 | 51645.1527 | 5.3333 | 2500
70157 | 2023-08-17 10:56 | 52.1003 | POF1.2 (PSt3) | 2023-08-17 08:30 | Luka | 126.3719 | μmol/L | 12.2013 | °C | 1014 | hPa | Humid | 36 | -2 |  | 0 | 36.902 | 11327.9431 | 51642.6621 | 5.3333 | 2500
70169 | 2023-08-17 10:56 | 52.15 | POF1.2 (PSt3) | 2023-08-17 08:30 | Luka | 126.3686 | μmol/L | 12.1952 | °C | 1014 | hPa | Humid | 36 | -2 |  | 0 | 36.905 | 11332.0931 | 51645.446 | 5.3333 | 2500
70181 | 2023-08-17 10:56 | 52.1998 | POF1.2 (PSt3) | 2023-08-17 08:30 | Luka | 126.2739 | μmol/L | 12.1768 | °C | 1014 | hPa | Humid | 36 | -2 |  | 0 | 36.922 | 11341.7404 | 51646.8918 | 5.3333 | 2500
70198 | 2023-08-17 10:56 | 52.2504 | POF1.2 (PSt3) | 2023-08-17 08:30 | Luka | 126.1182 | μmol/L | 12.2013 | °C | 1014 | hPa | Humid | 36 | -2 |  | 0 | 36.926 | 11340.487 | 51647.6651 | 5.3333 | 2500
70205 | 2023-08-17 10:56 | 52.3002 | POF1.2 (PSt3) | 2023-08-17 08:30 | Luka | 126.1499 | μmol/L | 12.2013 | °C | 1014 | hPa | Humid | 36 | -2 |  | 0 | 36.923 | 11341.5646 | 51646.1792 | 5.3333 | 2500
70217 | 2023-08-17 10:56 | 52.35 | POF1.2 (PSt3) | 2023-08-17 08:30 | Luka | 126.2945 | μmol/L | 12.1952 | °C | 1014 | hPa | Humid | 36 | -2 |  | 0 | 36.912 | 11345.6088 | 51645.9869 | 5.3333 | 2500
70233 | 2023-08-17 10:56 | 52.3999 | POF1.2 (PSt3) | 2023-08-17 08:30 | Luka | 126.0449 | μmol/L | 12.1829 | °C | 1014 | hPa | Humid | 36 | -2 |  | 0 | 36.941 | 11355.483 | 51645.7452 | 5.3333 | 2500
70246 | 2023-08-17 10:56 | 52.4505 | POF1.2 (PSt3) | 2023-08-17 08:30 | Luka | 126.101 | μmol/L | 12.1891 | °C | 1014 | hPa | Humid | 36 | -2 |  | 0 | 36.933 | 11356.3747 | 51642.5191 | 5.3333 | 2500
70258 | 2023-08-17 10:56 | 52.5003 | POF1.2 (PSt3) | 2023-08-17 08:30 | Luka | 125.7176 | μmol/L | 12.2013 | °C | 1014 | hPa | Humid | 36 | -2 |  | 0 | 36.964 | 11353.5564 | 51644.2366 | 5.3333 | 2500
70270 | 2023-08-17 10:56 | 52.55 | POF1.2 (PSt3) | 2023-08-17 08:30 | Luka | 125.7697 | μmol/L | 12.2197 | °C | 1014 | hPa | Humid | 36 | -2 |  | 0 | 36.951 | 11362.1968 | 51645.7748 | 5.3333 | 2500
70281 | 2023-08-17 10:56 | 52.6 | POF1.2 (PSt3) | 2023-08-17 08:30 | Luka | 125.8579 | μmol/L | 12.2074 | °C | 1014 | hPa | Humid | 36 | -2 |  | 0 | 36.948 | 11363.3099 | 51645.8024 | 5.3333 | 2500
70293 | 2023-08-17 10:56 | 52.6498 | POF1.2 (PSt3) | 2023-08-17 08:30 | Luka | 125.5875 | μmol/L | 12.2136 | °C | 1014 | hPa | Humid | 36 | -2 |  | 0 | 36.971 | 11371.639 | 51637.9167 | 5.3333 | 2500
70307 | 2023-08-17 10:56 | 52.7004 | POF1.2 (PSt3) | 2023-08-17 08:30 | Luka | 125.6689 | μmol/L | 12.1891 | °C | 1014 | hPa | Humid | 36 | -2 |  | 0 | 36.974 | 11371.9532 | 51645.1495 | 5.3333 | 2500
70311 | 2023-08-17 10:56 | 52.7501 | POF1.2 (PSt3) | 2023-08-17 08:30 | Luka | 125.4835 | μmol/L | 12.1768 | °C | 1014 | hPa | Humid | 36 | -2 |  | 0 | 36.997 | 11375.4878 | 51644.4968 | 5.3333 | 2500
70325 | 2023-08-17 10:56 | 52.7999 | POF1.2 (PSt3) | 2023-08-17 08:30 | Luka | 125.5117 | μmol/L | 12.1707 | °C | 1014 | hPa | Humid | 36 | -2 |  | 0 | 36.997 | 11373.7861 | 51643.4895 | 5.3333 | 2500
70342 | 2023-08-17 10:56 | 52.8505 | POF1.2 (PSt3) | 2023-08-17 08:30 | Luka | 125.4343 | μmol/L | 12.1829 | °C | 1014 | hPa | Humid | 36 | -2 |  | 0 | 36.999 | 11378.6549 | 51646.4951 | 5.3333 | 2500
70354 | 2023-08-17 10:56 | 52.9004 | POF1.2 (PSt3) | 2023-08-17 08:30 | Luka | 125.2769 | μmol/L | 12.1829 | °C | 1014 | hPa | Humid | 36 | -2 |  | 0 | 37.014 | 11380.8886 | 51639.6499 | 5.3333 | 2500
70366 | 2023-08-17 10:56 | 52.95 | POF1.2 (PSt3) | 2023-08-17 08:30 | Luka | 125.3674 | μmol/L | 12.1952 | °C | 1014 | hPa | Humid | 36 | -2 |  | 0 | 37 | 11381.9478 | 51637.9013 | 5.3333 | 2500
70378 | 2023-08-17 10:56 | 52.9998 | POF1.2 (PSt3) | 2023-08-17 08:30 | Luka | 125.0188 | μmol/L | 12.1707 | °C | 1014 | hPa | Humid | 36 | -2 |  | 0 | 37.044 | 11389.0298 | 51644.0004 | 5.3333 | 2500
70390 | 2023-08-17 10:57 | 53.0503 | POF1.2 (PSt3) | 2023-08-17 08:30 | Luka | 125.2598 | μmol/L | 12.1707 | °C | 1014 | hPa | Humid | 36 | -2 |  | 0 | 37.021 | 11384.3165 | 51639.4798 | 5.3333 | 2500
70402 | 2023-08-17 10:57 | 53.1002 | POF1.2 (PSt3) | 2023-08-17 08:30 | Luka | 125.0678 | μmol/L | 12.1646 | °C | 1014 | hPa | Humid | 36 | -2 |  | 0 | 37.042 | 11387.1777 | 51642.4362 | 5.3333 | 2500
70414 | 2023-08-17 10:57 | 53.1498 | POF1.2 (PSt3) | 2023-08-17 08:30 | Luka | 124.9103 | μmol/L | 12.1829 | °C | 1014 | hPa | Humid | 36 | -2 |  | 0 | 37.049 | 11389.2663 | 51643.0214 | 5.3333 | 2500
70426 | 2023-08-17 10:57 | 53.2004 | POF1.2 (PSt3) | 2023-08-17 08:30 | Luka | 124.8481 | μmol/L | 12.1646 | °C | 1014 | hPa | Humid | 36 | -2 |  | 0 | 37.063 | 11392.7982 | 51647.0086 | 5.3333 | 2500
70438 | 2023-08-17 10:57 | 53.2503 | POF1.2 (PSt3) | 2023-08-17 08:30 | Luka | 124.8305 | μmol/L | 12.1707 | °C | 1014 | hPa | Humid | 36 | -2 |  | 0 | 37.062 | 11394.6711 | 51643.9966 | 5.3333 | 2500
70449 | 2023-08-17 10:57 | 53.3 | POF1.2 (PSt3) | 2023-08-17 08:30 | Luka | 124.8272 | μmol/L | 12.1646 | °C | 1014 | hPa | Humid | 36 | -2 |  | 0 | 37.065 | 11400.7853 | 51638.9518 | 5.3333 | 2500
70461 | 2023-08-17 10:57 | 53.3498 | POF1.2 (PSt3) | 2023-08-17 08:30 | Luka | 124.95 | μmol/L | 12.1401 | °C | 1014 | hPa | Humid | 36 | -2 |  | 0 | 37.064 | 11399.5627 | 51641.5418 | 5.3333 | 2500
70469 | 2023-08-17 10:57 | 53.4005 | POF1.2 (PSt3) | 2023-08-17 08:30 | Luka | 124.6876 | μmol/L | 12.1768 | °C | 1014 | hPa | Humid | 36 | -2 |  | 0 | 37.073 | 11404.615 | 51645.1828 | 5.3333 | 2500
70485 | 2023-08-17 10:57 | 53.4503 | POF1.2 (PSt3) | 2023-08-17 08:30 | Luka | 124.6184 | μmol/L | 12.1646 | °C | 1014 | hPa | Humid | 36 | -2 |  | 0 | 37.085 | 11405.307 | 51639.1415 | 5.3333 | 2500
70497 | 2023-08-17 10:57 | 53.5001 | POF1.2 (PSt3) | 2023-08-17 08:30 | Luka | 124.4861 | μmol/L | 12.1707 | °C | 1014 | hPa | Humid | 36 | -2 |  | 0 | 37.095 | 11408.2472 | 51642.6827 | 5.3333 | 2500
70510 | 2023-08-17 10:57 | 53.5499 | POF1.2 (PSt3) | 2023-08-17 08:30 | Luka | 124.4027 | μmol/L | 12.1707 | °C | 1014 | hPa | Humid | 36 | -2 |  | 0 | 37.103 | 11412.5754 | 51642.9018 | 5.3333 | 2500
70515 | 2023-08-17 10:57 | 53.5997 | POF1.2 (PSt3) | 2023-08-17 08:30 | Luka | 124.4867 | μmol/L | 12.1523 | °C | 1014 | hPa | Humid | 36 | -2 |  | 0 | 37.103 | 11411.9524 | 51638.5334 | 5.3333 | 2500
70527 | 2023-08-17 10:57 | 53.6504 | POF1.2 (PSt3) | 2023-08-17 08:30 | Luka | 124.4867 | μmol/L | 12.1523 | °C | 1014 | hPa | Humid | 36 | -2 |  | 0 | 37.103 | 11413.6125 | 51638.8202 | 5.3333 | 2500
70546 | 2023-08-17 10:57 | 53.7002 | POF1.2 (PSt3) | 2023-08-17 08:30 | Luka | 124.3715 | μmol/L | 12.1707 | °C | 1014 | hPa | Humid | 36 | -2 |  | 0 | 37.106 | 11416.5687 | 51644.1016 | 5.3333 | 2500
70557 | 2023-08-17 10:57 | 53.75 | POF1.2 (PSt3) | 2023-08-17 08:30 | Luka | 124.3304 | μmol/L | 12.1523 | °C | 1014 | hPa | Humid | 36 | -2 |  | 0 | 37.118 | 11423.3146 | 51640.5999 | 5.3333 | 2500
70565 | 2023-08-17 10:57 | 53.8005 | POF1.2 (PSt3) | 2023-08-17 08:30 | Luka | 124.1399 | μmol/L | 12.1462 | °C | 1014 | hPa | Humid | 36 | -2 |  | 0 | 37.139 | 11424.947 | 51644.319 | 5.3333 | 2500
70577 | 2023-08-17 10:57 | 53.8502 | POF1.2 (PSt3) | 2023-08-17 08:30 | Luka | 124.1542 | μmol/L | 12.134 | °C | 1014 | hPa | Humid | 36 | -2 |  | 0 | 37.143 | 11432.6585 | 51641.6466 | 5.3333 | 2500
70593 | 2023-08-17 10:57 | 53.9001 | POF1.2 (PSt3) | 2023-08-17 08:30 | Luka | 124.0185 | μmol/L | 12.1523 | °C | 1014 | hPa | Humid | 36 | -2 |  | 0 | 37.148 | 11436.2066 | 51647.9113 | 5.3333 | 2500
70605 | 2023-08-17 10:57 | 53.95 | POF1.2 (PSt3) | 2023-08-17 08:30 | Luka | 124.0906 | μmol/L | 12.1707 | °C | 1014 | hPa | Humid | 36 | -2 |  | 0 | 37.133 | 11434.2306 | 51643.3902 | 5.3333 | 2500
70617 | 2023-08-17 10:57 | 53.9998 | POF1.2 (PSt3) | 2023-08-17 08:30 | Luka | 123.686 | μmol/L | 12.1707 | °C | 1014 | hPa | Humid | 36 | -2 |  | 0 | 37.172 | 11439.5578 | 51637.3624 | 5.3333 | 2500
70625 | 2023-08-17 10:58 | 54.0505 | POF1.2 (PSt3) | 2023-08-17 08:30 | Luka | 124.0114 | μmol/L | 12.1585 | °C | 1014 | hPa | Humid | 36 | -2 |  | 0 | 37.146 | 11445.5826 | 51635.5559 | 5.3333 | 2500
70641 | 2023-08-17 10:58 | 54.1004 | POF1.2 (PSt3) | 2023-08-17 08:30 | Luka | 123.6938 | μmol/L | 12.1462 | °C | 1014 | hPa | Humid | 36 | -2 |  | 0 | 37.182 | 11449.0688 | 51642.7473 | 5.3333 | 2500
70653 | 2023-08-17 10:58 | 54.1501 | POF1.2 (PSt3) | 2023-08-17 08:30 | Luka | 123.6938 | μmol/L | 12.1462 | °C | 1014 | hPa | Humid | 36 | -2 |  | 0 | 37.182 | 11447.8779 | 51644.0838 | 5.3333 | 2500
70666 | 2023-08-17 10:58 | 54.2 | POF1.2 (PSt3) | 2023-08-17 08:30 | Luka | 123.7352 | μmol/L | 12.1462 | °C | 1014 | hPa | Humid | 36 | -2 |  | 0 | 37.178 | 11454.2237 | 51637.2515 | 5.3333 | 2500
70673 | 2023-08-17 10:58 | 54.2505 | POF1.2 (PSt3) | 2023-08-17 08:30 | Luka | 123.7702 | μmol/L | 12.134 | °C | 1014 | hPa | Humid | 36 | -2 |  | 0 | 37.18 | 11458.6783 | 51640.7004 | 5.3333 | 2500
70685 | 2023-08-17 10:58 | 54.3004 | POF1.2 (PSt3) | 2023-08-17 08:30 | Luka | 123.684 | μmol/L | 12.1279 | °C | 1014 | hPa | Humid | 36 | -2 |  | 0 | 37.191 | 11456.4662 | 51638.2537 | 5.3333 | 2500
70702 | 2023-08-17 10:58 | 54.3502 | POF1.2 (PSt3) | 2023-08-17 08:30 | Luka | 123.5075 | μmol/L | 12.1462 | °C | 1014 | hPa | Humid | 36 | -2 |  | 0 | 37.2 | 11466.3871 | 51638.6678 | 5.3333 | 2500
70714 | 2023-08-17 10:58 | 54.4 | POF1.2 (PSt3) | 2023-08-17 08:30 | Luka | 123.2447 | μmol/L | 12.1768 | °C | 1014 | hPa | Humid | 36 | -2 |  | 0 | 37.212 | 11467.5835 | 51640.7342 | 5.3333 | 2500
70722 | 2023-08-17 10:58 | 54.4497 | POF1.2 (PSt3) | 2023-08-17 08:30 | Luka | 123.3557 | μmol/L | 12.1523 | °C | 1014 | hPa | Humid | 36 | -2 |  | 0 | 37.212 | 11473.9281 | 51636.9422 | 5.3333 | 2500
70733 | 2023-08-17 10:58 | 54.5003 | POF1.2 (PSt3) | 2023-08-17 08:30 | Luka | 123.3415 | μmol/L | 12.1646 | °C | 1014 | hPa | Humid | 36 | -2 |  | 0 | 37.208 | 11481.6537 | 51639.8772 | 5.3333 | 2500
70749 | 2023-08-17 10:58 | 54.5501 | POF1.2 (PSt3) | 2023-08-17 08:30 | Luka | 122.8673 | μmol/L | 12.1646 | °C | 1014 | hPa | Humid | 36 | -2 |  | 0 | 37.254 | 11489.1858 | 51637.7763 | 5.3333 | 2500
70761 | 2023-08-17 10:58 | 54.5999 | POF1.2 (PSt3) | 2023-08-17 08:30 | Luka | 123.0255 | μmol/L | 12.1523 | °C | 1014 | hPa | Humid | 36 | -2 |  | 0 | 37.244 | 11488.8157 | 51643.7522 | 5.3333 | 2500
70773 | 2023-08-17 10:58 | 54.6498 | POF1.2 (PSt3) | 2023-08-17 08:30 | Luka | 123.09 | μmol/L | 12.1768 | °C | 1014 | hPa | Humid | 36 | -2 |  | 0 | 37.227 | 11492.0208 | 51640.2081 | 5.3333 | 2500
70781 | 2023-08-17 10:58 | 54.7005 | POF1.2 (PSt3) | 2023-08-17 08:30 | Luka | 122.929 | μmol/L | 12.1646 | °C | 1014 | hPa | Humid | 36 | -2 |  | 0 | 37.248 | 11498.6979 | 51637.6071 | 5.3333 | 2500
70793 | 2023-08-17 10:58 | 54.7503 | POF1.2 (PSt3) | 2023-08-17 08:30 | Luka | 122.6649 | μmol/L | 12.1707 | °C | 1014 | hPa | Humid | 36 | -2 |  | 0 | 37.271 | 11501.4187 | 51637.3766 | 5.3333 | 2500
70809 | 2023-08-17 10:58 | 54.8001 | POF1.2 (PSt3) | 2023-08-17 08:30 | Luka | 122.4833 | μmol/L | 12.1768 | °C | 1014 | hPa | Humid | 36 | -2 |  | 0 | 37.286 | 11504.0878 | 51641.9264 | 5.3333 | 2500
70822 | 2023-08-17 10:58 | 54.8499 | POF1.2 (PSt3) | 2023-08-17 08:30 | Luka | 122.5821 | μmol/L | 12.1891 | °C | 1014 | hPa | Humid | 36 | -2 |  | 0 | 37.271 | 11509.2345 | 51645.2791 | 5.3333 | 2500
70834 | 2023-08-17 10:58 | 54.8998 | POF1.2 (PSt3) | 2023-08-17 08:30 | Luka | 122.5725 | μmol/L | 12.1707 | °C | 1014 | hPa | Humid | 36 | -2 |  | 0 | 37.28 | 11505.518 | 51640.7121 | 5.3333 | 2500
70846 | 2023-08-17 10:58 | 54.9505 | POF1.2 (PSt3) | 2023-08-17 08:30 | Luka | 122.6097 | μmol/L | 12.1829 | °C | 1014 | hPa | Humid | 36 | -2 |  | 0 | 37.271 | 11518.8947 | 51637.435 | 5.3333 | 2500
70853 | 2023-08-17 10:58 | 55.0003 | POF1.2 (PSt3) | 2023-08-17 08:30 | Luka | 122.5405 | μmol/L | 12.2074 | °C | 1014 | hPa | Humid | 36 | -2 |  | 0 | 37.267 | 11518.6549 | 51634.5 | 5.3333 | 2500
70870 | 2023-08-17 10:59 | 55.0502 | POF1.2 (PSt3) | 2023-08-17 08:30 | Luka | 122.3533 | μmol/L | 12.1829 | °C | 1014 | hPa | Humid | 36 | -2 |  | 0 | 37.296 | 11527.8238 | 51638.5427 | 5.3333 | 2500
70877 | 2023-08-17 10:59 | 55.1 | POF1.2 (PSt3) | 2023-08-17 08:30 | Luka | 122.4596 | μmol/L | 12.1707 | °C | 1014 | hPa | Humid | 36 | -2 |  | 0 | 37.291 | 11532.9092 | 51640.2859 | 5.3333 | 2500
70894 | 2023-08-17 10:59 | 55.1506 | POF1.2 (PSt3) | 2023-08-17 08:30 | Luka | 122.1312 | μmol/L | 12.1891 | °C | 1014 | hPa | Humid | 36 | -2 |  | 0 | 37.315 | 11539.0742 | 51635.9631 | 5.3333 | 2500
70901 | 2023-08-17 10:59 | 55.2003 | POF1.2 (PSt3) | 2023-08-17 08:30 | Luka | 121.9365 | μmol/L | 12.2074 | °C | 1014 | hPa | Humid | 36 | -2 |  | 0 | 37.326 | 11539.183 | 51642.1629 | 5.3333 | 2500
70912 | 2023-08-17 10:59 | 55.2501 | POF1.2 (PSt3) | 2023-08-17 08:30 | Luka | 122.1275 | μmol/L | 12.2013 | °C | 1014 | hPa | Humid | 36 | -2 |  | 0 | 37.31 | 11543.4341 | 51634.37 | 5.3333 | 2500
70928 | 2023-08-17 10:59 | 55.2998 | POF1.2 (PSt3) | 2023-08-17 08:30 | Luka | 122.0016 | μmol/L | 12.1952 | °C | 1014 | hPa | Humid | 36 | -2 |  | 0 | 37.325 | 11547.7946 | 51639.7546 | 5.3333 | 2500
70937 | 2023-08-17 10:59 | 55.3504 | POF1.2 (PSt3) | 2023-08-17 08:30 | Luka | 122.0258 | μmol/L | 12.1829 | °C | 1014 | hPa | Humid | 36 | -2 |  | 0 | 37.328 | 11547.8744 | 51634.6707 | 5.3333 | 2500
70949 | 2023-08-17 10:59 | 55.4002 | POF1.2 (PSt3) | 2023-08-17 08:30 | Luka | 122.0226 | μmol/L | 12.1768 | °C | 1014 | hPa | Humid | 36 | -2 |  | 0 | 37.331 | 11556.8627 | 51639.2779 | 5.3333 | 2500
70961 | 2023-08-17 10:59 | 55.4499 | POF1.2 (PSt3) | 2023-08-17 08:30 | Luka | 121.8892 | μmol/L | 12.1952 | °C | 1014 | hPa | Humid | 36 | -2 |  | 0 | 37.336 | 11559.4948 | 51636.5498 | 5.3333 | 2500
70973 | 2023-08-17 10:59 | 55.5005 | POF1.2 (PSt3) | 2023-08-17 08:30 | Luka | 121.8274 | μmol/L | 12.2136 | °C | 1014 | hPa | Humid | 36 | -2 |  | 0 | 37.334 | 11559.5474 | 51634.3499 | 5.3333 | 2500
70985 | 2023-08-17 10:59 | 55.5503 | POF1.2 (PSt3) | 2023-08-17 08:30 | Luka | 121.668 | μmol/L | 12.2013 | °C | 1014 | hPa | Humid | 36 | -2 |  | 0 | 37.355 | 11565.9236 | 51636.3573 | 5.3333 | 2500
71001 | 2023-08-17 10:59 | 55.6002 | POF1.2 (PSt3) | 2023-08-17 08:30 | Luka | 121.5731 | μmol/L | 12.1952 | °C | 1014 | hPa | Humid | 36 | -2 |  | 0 | 37.367 | 11572.8778 | 51637.6943 | 5.3333 | 2500
71013 | 2023-08-17 10:59 | 55.65 | POF1.2 (PSt3) | 2023-08-17 08:30 | Luka | 121.3723 | μmol/L | 12.2197 | °C | 1014 | hPa | Humid | 36 | -2 |  | 0 | 37.376 | 11577.8901 | 51637.1507 | 5.3333 | 2500
71026 | 2023-08-17 10:59 | 55.6998 | POF1.2 (PSt3) | 2023-08-17 08:30 | Luka | 121.5286 | μmol/L | 12.2074 | °C | 1014 | hPa | Humid | 36 | -2 |  | 0 | 37.366 | 11579.3149 | 51639.3171 | 5.3333 | 2500
71033 | 2023-08-17 10:59 | 55.7504 | POF1.2 (PSt3) | 2023-08-17 08:30 | Luka | 121.2573 | μmol/L | 12.2136 | °C | 1014 | hPa | Humid | 36 | -2 |  | 0 | 37.39 | 11579.6689 | 51632.0317 | 5.3333 | 2500
71050 | 2023-08-17 10:59 | 55.8002 | POF1.2 (PSt3) | 2023-08-17 08:30 | Luka | 121.4606 | μmol/L | 12.2136 | °C | 1014 | hPa | Humid | 36 | -2 |  | 0 | 37.37 | 11584.0557 | 51634.9906 | 5.3333 | 2500
71061 | 2023-08-17 10:59 | 55.85 | POF1.2 (PSt3) | 2023-08-17 08:30 | Luka | 121.2167 | μmol/L | 12.2136 | °C | 1014 | hPa | Humid | 36 | -2 |  | 0 | 37.394 | 11585.5853 | 51636.8214 | 5.3333 | 2500
71073 | 2023-08-17 10:59 | 55.8998 | POF1.2 (PSt3) | 2023-08-17 08:30 | Luka | 121.1996 | μmol/L | 12.2197 | °C | 1014 | hPa | Humid | 36 | -2 |  | 0 | 37.393 | 11593.9137 | 51634.1153 | 5.3333 | 2500
71081 | 2023-08-17 10:59 | 55.9505 | POF1.2 (PSt3) | 2023-08-17 08:30 | Luka | 121.0981 | μmol/L | 12.2197 | °C | 1014 | hPa | Humid | 36 | -2 |  | 0 | 37.403 | 11595.5934 | 51634.4042 | 5.3333 | 2500
71097 | 2023-08-17 10:59 | 56.0002 | POF1.2 (PSt3) | 2023-08-17 08:30 | Luka | 121.1584 | μmol/L | 12.238 | °C | 1014 | hPa | Humid | 36 | -2 |  | 0 | 37.389 | 11600.4516 | 51638.4582 | 5.3333 | 2500
71109 | 2023-08-17 11:00 | 56.05 | POF1.2 (PSt3) | 2023-08-17 08:30 | Luka | 121.0848 | μmol/L | 12.2136 | °C | 1014 | hPa | Humid | 36 | -2 |  | 0 | 37.407 | 11601.1519 | 51638.3662 | 5.3333 | 2500
71121 | 2023-08-17 11:00 | 56.0998 | POF1.2 (PSt3) | 2023-08-17 08:30 | Luka | 120.7979 | μmol/L | 12.2074 | °C | 1014 | hPa | Humid | 36 | -2 |  | 0 | 37.438 | 11604.6398 | 51636.1626 | 5.3333 | 2500
71131 | 2023-08-17 11:00 | 56.1504 | POF1.2 (PSt3) | 2023-08-17 08:30 | Luka | 121.0207 | μmol/L | 12.2074 | °C | 1014 | hPa | Humid | 36 | -2 |  | 0 | 37.416 | 11609.5024 | 51638.8621 | 5.3333 | 2500
71140 | 2023-08-17 11:00 | 56.2003 | POF1.2 (PSt3) | 2023-08-17 08:30 | Luka | 120.8554 | μmol/L | 12.2013 | °C | 1014 | hPa | Humid | 36 | -2 |  | 0 | 37.435 | 11609.5462 | 51635.7931 | 5.3333 | 2500
71158 | 2023-08-17 11:00 | 56.2501 | POF1.2 (PSt3) | 2023-08-17 08:30 | Luka | 120.5452 | μmol/L | 12.2074 | °C | 1014 | hPa | Humid | 36 | -2 |  | 0 | 37.463 | 11617.8805 | 51631.1861 | 5.3333 | 2500
71170 | 2023-08-17 11:00 | 56.3 | POF1.2 (PSt3) | 2023-08-17 08:30 | Luka | 120.6595 | μmol/L | 12.2136 | °C | 1014 | hPa | Humid | 36 | -2 |  | 0 | 37.449 | 11615.1426 | 51630.4116 | 5.3333 | 2500
71182 | 2023-08-17 11:00 | 56.3498 | POF1.2 (PSt3) | 2023-08-17 08:30 | Luka | 120.6329 | μmol/L | 12.2013 | °C | 1014 | hPa | Humid | 36 | -2 |  | 0 | 37.457 | 11623.5611 | 51637.5125 | 5.3333 | 2500
71194 | 2023-08-17 11:00 | 56.4004 | POF1.2 (PSt3) | 2023-08-17 08:30 | Luka | 120.5824 | μmol/L | 12.2013 | °C | 1014 | hPa | Humid | 36 | -2 |  | 0 | 37.462 | 11629.2523 | 51640.3185 | 5.3333 | 2500
71206 | 2023-08-17 11:00 | 56.4501 | POF1.2 (PSt3) | 2023-08-17 08:30 | Luka | 120.407 | μmol/L | 12.2136 | °C | 1014 | hPa | Humid | 36 | -2 |  | 0 | 37.474 | 11627.5365 | 51634.1193 | 5.3333 | 2500
71218 | 2023-08-17 11:00 | 56.4999 | POF1.2 (PSt3) | 2023-08-17 08:30 | Luka | 120.4676 | μmol/L | 12.2136 | °C | 1014 | hPa | Humid | 36 | -2 |  | 0 | 37.468 | 11628.258 | 51631.9672 | 5.3333 | 2500
71230 | 2023-08-17 11:00 | 56.5504 | POF1.2 (PSt3) | 2023-08-17 08:30 | Luka | 120.2904 | μmol/L | 12.1829 | °C | 1014 | hPa | Humid | 36 | -2 |  | 0 | 37.499 | 11631.4809 | 51636.894 | 5.3333 | 2500
71242 | 2023-08-17 11:00 | 56.6002 | POF1.2 (PSt3) | 2023-08-17 08:30 | Luka | 120.152 | μmol/L | 12.2074 | °C | 1014 | hPa | Humid | 36 | -2 |  | 0 | 37.502 | 11634.0897 | 51632.5989 | 5.3333 | 2500
71254 | 2023-08-17 11:00 | 56.65 | POF1.2 (PSt3) | 2023-08-17 08:30 | Luka | 120.2426 | μmol/L | 12.2074 | °C | 1014 | hPa | Humid | 36 | -2 |  | 0 | 37.493 | 11636.9541 | 51635.3147 | 5.3333 | 2500
71266 | 2023-08-17 11:00 | 56.6998 | POF1.2 (PSt3) | 2023-08-17 08:30 | Luka | 120.0778 | μmol/L | 12.2197 | °C | 1014 | hPa | Humid | 36 | -2 |  | 0 | 37.504 | 11637.4865 | 51632.5073 | 5.3333 | 2500
71278 | 2023-08-17 11:00 | 56.7504 | POF1.2 (PSt3) | 2023-08-17 08:30 | Luka | 119.8767 | μmol/L | 12.2197 | °C | 1014 | hPa | Humid | 36 | -2 |  | 0 | 37.524 | 11638.869 | 51636.2205 | 5.3333 | 2500
71290 | 2023-08-17 11:00 | 56.8001 | POF1.2 (PSt3) | 2023-08-17 08:30 | Luka | 120.1198 | μmol/L | 12.1646 | °C | 1014 | hPa | Humid | 36 | -2 |  | 0 | 37.524 | 11637.2331 | 51640.4224 | 5.3333 | 2500
71302 | 2023-08-17 11:00 | 56.8499 | POF1.2 (PSt3) | 2023-08-17 08:30 | Luka | 119.8271 | μmol/L | 12.2013 | °C | 1014 | hPa | Humid | 36 | -2 |  | 0 | 37.537 | 11642.2261 | 51634.7217 | 5.3333 | 2500
71314 | 2023-08-17 11:00 | 56.9005 | POF1.2 (PSt3) | 2023-08-17 08:30 | Luka | 120.0324 | μmol/L | 12.1707 | °C | 1014 | hPa | Humid | 36 | -2 |  | 0 | 37.53 | 11646.3645 | 51632.9131 | 5.3333 | 2500
71326 | 2023-08-17 11:00 | 56.9502 | POF1.2 (PSt3) | 2023-08-17 08:30 | Luka | 119.925 | μmol/L | 12.1768 | °C | 1014 | hPa | Humid | 36 | -2 |  | 0 | 37.538 | 11653.7712 | 51636.6041 | 5.3333 | 2500
71339 | 2023-08-17 11:00 | 56.9999 | POF1.2 (PSt3) | 2023-08-17 08:30 | Luka | 119.9218 | μmol/L | 12.1707 | °C | 1014 | hPa | Humid | 36 | -2 |  | 0 | 37.541 | 11652.5627 | 51631.0565 | 5.3333 | 2500
71343 | 2023-08-17 11:01 | 57.0504 | POF1.2 (PSt3) | 2023-08-17 08:30 | Luka | 119.6872 | μmol/L | 12.1829 | °C | 1014 | hPa | Humid | 36 | -2 |  | 0 | 37.559 | 11659.1974 | 51631.1148 | 5.3333 | 2500
71361 | 2023-08-17 11:01 | 57.1002 | POF1.2 (PSt3) | 2023-08-17 08:30 | Luka | 119.6577 | μmol/L | 12.1646 | °C | 1014 | hPa | Humid | 36 | -2 |  | 0 | 37.57 | 11659.7285 | 51629.9641 | 5.3333 | 2500
71373 | 2023-08-17 11:01 | 57.15 | POF1.2 (PSt3) | 2023-08-17 08:30 | Luka | 119.7818 | μmol/L | 12.1523 | °C | 1014 | hPa | Humid | 36 | -2 |  | 0 | 37.563 | 11660.6189 | 51637.4593 | 5.3333 | 2500
71385 | 2023-08-17 11:01 | 57.1998 | POF1.2 (PSt3) | 2023-08-17 08:30 | Luka | 119.55 | μmol/L | 12.1891 | °C | 1014 | hPa | Humid | 36 | -2 |  | 0 | 37.57 | 11663.4951 | 51633.8218 | 5.3333 | 2500
71393 | 2023-08-17 11:01 | 57.2504 | POF1.2 (PSt3) | 2023-08-17 08:30 | Luka | 119.3404 | μmol/L | 12.1707 | °C | 1014 | hPa | Humid | 36 | -2 |  | 0 | 37.599 | 11668.66 | 51635.7967 | 5.3333 | 2500
71409 | 2023-08-17 11:01 | 57.3001 | POF1.2 (PSt3) | 2023-08-17 08:30 | Luka | 119.3304 | μmol/L | 12.1707 | °C | 1014 | hPa | Humid | 36 | -2 |  | 0 | 37.6 | 11669.2896 | 51633.8169 | 5.3333 | 2500
71417 | 2023-08-17 11:01 | 57.3498 | POF1.2 (PSt3) | 2023-08-17 08:30 | Luka | 119.6615 | μmol/L | 12.1523 | °C | 1014 | hPa | Humid | 36 | -2 |  | 0 | 37.575 | 11670.8884 | 51632.3542 | 5.3333 | 2500
71434 | 2023-08-17 11:01 | 57.4005 | POF1.2 (PSt3) | 2023-08-17 08:30 | Luka | 119.361 | μmol/L | 12.1523 | °C | 1014 | hPa | Humid | 36 | -2 |  | 0 | 37.605 | 11676.2925 | 51635.2511 | 5.3333 | 2500
71441 | 2023-08-17 11:01 | 57.4502 | POF1.2 (PSt3) | 2023-08-17 08:30 | Luka | 119.2648 | μmol/L | 12.1401 | °C | 1014 | hPa | Humid | 36 | -2 |  | 0 | 37.62 | 11676.988 | 51632.4579 | 5.3333 | 2500
71453 | 2023-08-17 11:01 | 57.4999 | POF1.2 (PSt3) | 2023-08-17 08:30 | Luka | 119.2049 | μmol/L | 12.1401 | °C | 1014 | hPa | Humid | 36 | -2 |  | 0 | 37.626 | 11684.5398 | 51629.1496 | 5.3333 | 2500
71470 | 2023-08-17 11:01 | 57.5505 | POF1.2 (PSt3) | 2023-08-17 08:30 | Luka | 119.0607 | μmol/L | 12.1707 | °C | 1014 | hPa | Humid | 36 | -2 |  | 0 | 37.627 | 11683.8924 | 51638.2953 | 5.3333 | 2500
71482 | 2023-08-17 11:01 | 57.6003 | POF1.2 (PSt3) | 2023-08-17 08:30 | Luka | 119.0439 | μmol/L | 12.1768 | °C | 1014 | hPa | Humid | 36 | -2 |  | 0 | 37.626 | 11692.2321 | 51634.2069 | 5.3333 | 2500
71494 | 2023-08-17 11:01 | 57.6501 | POF1.2 (PSt3) | 2023-08-17 08:30 | Luka | 119.0214 | μmol/L | 12.1523 | °C | 1014 | hPa | Humid | 36 | -2 |  | 0 | 37.639 | 11694.5587 | 51635.4392 | 5.3333 | 2500
71505 | 2023-08-17 11:01 | 57.6999 | POF1.2 (PSt3) | 2023-08-17 08:30 | Luka | 119.0308 | μmol/L | 12.1707 | °C | 1014 | hPa | Humid | 36 | -2 |  | 0 | 37.63 | 11702.8184 | 51631.7026 | 5.3333 | 2500
71518 | 2023-08-17 11:01 | 57.7505 | POF1.2 (PSt3) | 2023-08-17 08:30 | Luka | 118.7151 | μmol/L | 12.1768 | °C | 1014 | hPa | Humid | 36 | -2 |  | 0 | 37.659 | 11704.8895 | 51627.6672 | 5.3333 | 2500
71531 | 2023-08-17 11:01 | 57.8003 | POF1.2 (PSt3) | 2023-08-17 08:30 | Luka | 118.9317 | μmol/L | 12.1523 | °C | 1014 | hPa | Humid | 36 | -2 |  | 0 | 37.648 | 11706.4341 | 51635.6503 | 5.3333 | 2500
71540 | 2023-08-17 11:01 | 57.8502 | POF1.2 (PSt3) | 2023-08-17 08:30 | Luka | 118.8545 | μmol/L | 12.1768 | °C | 1014 | hPa | Humid | 36 | -2 |  | 0 | 37.645 | 11709.5126 | 51637.1463 | 5.3333 | 2500
71553 | 2023-08-17 11:01 | 57.9 | POF1.2 (PSt3) | 2023-08-17 08:30 | Luka | 118.6256 | μmol/L | 12.1768 | °C | 1014 | hPa | Humid | 36 | -2 |  | 0 | 37.668 | 11720.9009 | 51636.2928 | 5.3333 | 2500
71561 | 2023-08-17 11:01 | 57.9498 | POF1.2 (PSt3) | 2023-08-17 08:30 | Luka | 118.6461 | μmol/L | 12.1585 | °C | 1014 | hPa | Humid | 36 | -2 |  | 0 | 37.674 | 11718.7481 | 51635.6115 | 5.3333 | 2500
71578 | 2023-08-17 11:01 | 58.0005 | POF1.2 (PSt3) | 2023-08-17 08:30 | Luka | 118.53 | μmol/L | 12.1646 | °C | 1014 | hPa | Humid | 36 | -2 |  | 0 | 37.683 | 11723.2329 | 51638.5963 | 5.3333 | 2500
71585 | 2023-08-17 11:02 | 58.0503 | POF1.2 (PSt3) | 2023-08-17 08:30 | Luka | 118.3209 | μmol/L | 12.1829 | °C | 1014 | hPa | Humid | 36 | -2 |  | 0 | 37.696 | 11723.7646 | 51636.451 | 5.3333 | 2500
71601 | 2023-08-17 11:02 | 58.1001 | POF1.2 (PSt3) | 2023-08-17 08:30 | Luka | 118.262 | μmol/L | 12.1646 | °C | 1014 | hPa | Humid | 36 | -2 |  | 0 | 37.71 | 11727.2891 | 51636.1403 | 5.3333 | 2500
71613 | 2023-08-17 11:02 | 58.1499 | POF1.2 (PSt3) | 2023-08-17 08:30 | Luka | 118.3246 | μmol/L | 12.1707 | °C | 1014 | hPa | Humid | 36 | -2 |  | 0 | 37.701 | 11730.0958 | 51631.7419 | 5.3333 | 2500
71621 | 2023-08-17 11:02 | 58.2006 | POF1.2 (PSt3) | 2023-08-17 08:30 | Luka | 118.1859 | μmol/L | 12.1707 | °C | 1014 | hPa | Humid | 36 | -2 |  | 0 | 37.715 | 11735.9977 | 51633.2088 | 5.3333 | 2500
71633 | 2023-08-17 11:02 | 58.2504 | POF1.2 (PSt3) | 2023-08-17 08:30 | Luka | 118.1066 | μmol/L | 12.1707 | °C | 1014 | hPa | Humid | 36 | -2 |  | 0 | 37.723 | 11740.2873 | 51632.794 | 5.3333 | 2500
71649 | 2023-08-17 11:02 | 58.3002 | POF1.2 (PSt3) | 2023-08-17 08:30 | Luka | 117.915 | μmol/L | 12.1829 | °C | 1014 | hPa | Humid | 36 | -2 |  | 0 | 37.737 | 11742.0194 | 51630.5848 | 5.3333 | 2500
71661 | 2023-08-17 11:02 | 58.35 | POF1.2 (PSt3) | 2023-08-17 08:30 | Luka | 117.8396 | μmol/L | 12.1707 | °C | 1014 | hPa | Humid | 36 | -2 |  | 0 | 37.75 | 11749.2785 | 51630.0679 | 5.3333 | 2500
71673 | 2023-08-17 11:02 | 58.3998 | POF1.2 (PSt3) | 2023-08-17 08:30 | Luka | 118.0441 | μmol/L | 12.1646 | °C | 1014 | hPa | Humid | 36 | -2 |  | 0 | 37.732 | 11752.7006 | 51634.6849 | 5.3333 | 2500
71681 | 2023-08-17 11:02 | 58.4504 | POF1.2 (PSt3) | 2023-08-17 08:30 | Luka | 117.9323 | μmol/L | 12.1585 | °C | 1014 | hPa | Humid | 36 | -2 |  | 0 | 37.746 | 11757.8971 | 51634.2441 | 5.3333 | 2500
71697 | 2023-08-17 11:02 | 58.5002 | POF1.2 (PSt3) | 2023-08-17 08:30 | Luka | 117.5653 | μmol/L | 12.2136 | °C | 1014 | hPa | Humid | 36 | -2 |  | 0 | 37.759 | 11761.2224 | 51634.3352 | 5.3333 | 2500
71709 | 2023-08-17 11:02 | 58.55 | POF1.2 (PSt3) | 2023-08-17 08:30 | Luka | 117.4829 | μmol/L | 12.2258 | °C | 1014 | hPa | Humid | 36 | -2 |  | 0 | 37.762 | 11762.9354 | 51635.4047 | 5.3333 | 2500
71716 | 2023-08-17 11:02 | 58.5998 | POF1.2 (PSt3) | 2023-08-17 08:30 | Luka | 117.5166 | μmol/L | 12.1952 | °C | 1014 | hPa | Humid | 36 | -2 |  | 0 | 37.772 | 11767.7244 | 51629.6643 | 5.3333 | 2500
71732 | 2023-08-17 11:02 | 58.6505 | POF1.2 (PSt3) | 2023-08-17 08:30 | Luka | 117.5431 | μmol/L | 12.1891 | °C | 1014 | hPa | Humid | 36 | -2 |  | 0 | 37.772 | 11774.4129 | 51629.8463 | 5.3333 | 2500
71744 | 2023-08-17 11:02 | 58.7002 | POF1.2 (PSt3) | 2023-08-17 08:30 | Luka | 117.5529 | μmol/L | 12.1891 | °C | 1014 | hPa | Humid | 36 | -2 |  | 0 | 37.771 | 11783.1681 | 51631.8124 | 5.3333 | 2500
71757 | 2023-08-17 11:02 | 58.7499 | POF1.2 (PSt3) | 2023-08-17 08:30 | Luka | 117.1945 | μmol/L | 12.2197 | °C | 1014 | hPa | Humid | 36 | -2 |  | 0 | 37.794 | 11783.7114 | 51629.6099 | 5.3333 | 2500
71769 | 2023-08-17 11:02 | 58.7997 | POF1.2 (PSt3) | 2023-08-17 08:30 | Luka | 117.356 | μmol/L | 12.1891 | °C | 1014 | hPa | Humid | 36 | -2 |  | 0 | 37.791 | 11789.8728 | 51630.1687 | 5.3333 | 2500
71777 | 2023-08-17 11:02 | 58.8504 | POF1.2 (PSt3) | 2023-08-17 08:30 | Luka | 117.2964 | μmol/L | 12.2074 | °C | 1014 | hPa | Humid | 36 | -2 |  | 0 | 37.789 | 11794.4111 | 51627.3423 | 5.3333 | 2500
71789 | 2023-08-17 11:02 | 58.9002 | POF1.2 (PSt3) | 2023-08-17 08:30 | Luka | 117.2933 | μmol/L | 12.2013 | °C | 1014 | hPa | Humid | 36 | -2 |  | 0 | 37.792 | 11796.2454 | 51625.5725 | 5.3333 | 2500
71805 | 2023-08-17 11:02 | 58.95 | POF1.2 (PSt3) | 2023-08-17 08:30 | Luka | 117.34 | μmol/L | 12.1768 | °C | 1014 | hPa | Humid | 36 | -2 |  | 0 | 37.798 | 11799.8448 | 51632.4916 | 5.3333 | 2500
71813 | 2023-08-17 11:02 | 59.0006 | POF1.2 (PSt3) | 2023-08-17 08:30 | Luka | 117.0017 | μmol/L | 12.2074 | °C | 1014 | hPa | Humid | 36 | -2 |  | 0 | 37.819 | 11805.5366 | 51627.1443 | 5.3333 | 2500
71825 | 2023-08-17 11:03 | 59.0503 | POF1.2 (PSt3) | 2023-08-17 08:30 | Luka | 116.9356 | μmol/L | 12.2319 | °C | 1014 | hPa | Humid | 36 | -2 |  | 0 | 37.815 | 11809.0554 | 51630.7565 | 5.3333 | 2500
71837 | 2023-08-17 11:03 | 59.1 | POF1.2 (PSt3) | 2023-08-17 08:30 | Luka | 116.9888 | μmol/L | 12.2013 | °C | 1014 | hPa | Humid | 36 | -2 |  | 0 | 37.823 | 11814.3879 | 51625.719 | 5.3333 | 2500
71853 | 2023-08-17 11:03 | 59.1498 | POF1.2 (PSt3) | 2023-08-17 08:30 | Luka | 116.7232 | μmol/L | 12.238 | °C | 1014 | hPa | Humid | 36 | -2 |  | 0 | 37.834 | 11819.8983 | 51624.3019 | 5.3333 | 2500
71861 | 2023-08-17 11:03 | 59.2003 | POF1.2 (PSt3) | 2023-08-17 08:30 | Luka | 116.6815 | μmol/L | 12.2136 | °C | 1014 | hPa | Humid | 36 | -2 |  | 0 | 37.849 | 11821.7885 | 51628.6604 | 5.3333 | 2500
71873 | 2023-08-17 11:03 | 59.2501 | POF1.2 (PSt3) | 2023-08-17 08:30 | Luka | 116.75 | μmol/L | 12.2136 | °C | 1014 | hPa | Humid | 36 | -2 |  | 0 | 37.842 | 11827.7075 | 51628.5412 | 5.3333 | 2500
71889 | 2023-08-17 11:03 | 59.2998 | POF1.2 (PSt3) | 2023-08-17 08:30 | Luka | 116.5636 | μmol/L | 12.2319 | °C | 1014 | hPa | Humid | 36 | -2 |  | 0 | 37.853 | 11829.8078 | 51628.1446 | 5.3333 | 2500
71897 | 2023-08-17 11:03 | 59.3505 | POF1.2 (PSt3) | 2023-08-17 08:30 | Luka | 116.4176 | μmol/L | 12.2136 | °C | 1014 | hPa | Humid | 36 | -2 |  | 0 | 37.876 | 11834.2481 | 51628.0752 | 5.3333 | 2500
71913 | 2023-08-17 11:03 | 59.4003 | POF1.2 (PSt3) | 2023-08-17 08:30 | Luka | 116.5513 | μmol/L | 12.2074 | °C | 1014 | hPa | Humid | 36 | -2 |  | 0 | 37.865 | 11838.976 | 51624.097 | 5.3333 | 2500
71922 | 2023-08-17 11:03 | 59.45 | POF1.2 (PSt3) | 2023-08-17 08:30 | Luka | 116.5714 | μmol/L | 12.1891 | °C | 1014 | hPa | Humid | 36 | -2 |  | 0 | 37.871 | 11841.5942 | 51628.5945 | 5.3333 | 2500
71930 | 2023-08-17 11:03 | 59.4998 | POF1.2 (PSt3) | 2023-08-17 08:30 | Luka | 116.4804 | μmol/L | 12.1829 | °C | 1014 | hPa | Humid | 36 | -2 |  | 0 | 37.883 | 11840.4181 | 51633.3793 | 5.3333 | 2500
71945 | 2023-08-17 11:03 | 59.5504 | POF1.2 (PSt3) | 2023-08-17 08:30 | Luka | 116.222 | μmol/L | 12.2319 | °C | 1014 | hPa | Humid | 36 | -2 |  | 0 | 37.888 | 11840.4366 | 51626.0118 | 5.3333 | 2500
71957 | 2023-08-17 11:03 | 59.6002 | POF1.2 (PSt3) | 2023-08-17 08:30 | Luka | 116.2395 | μmol/L | 12.1891 | °C | 1014 | hPa | Humid | 36 | -2 |  | 0 | 37.905 | 11850.1437 | 51631.0953 | 5.3333 | 2500
71973 | 2023-08-17 11:03 | 59.6499 | POF1.2 (PSt3) | 2023-08-17 08:30 | Luka | 116.1877 | μmol/L | 12.1829 | °C | 1014 | hPa | Humid | 36 | -2 |  | 0 | 37.913 | 11848.6243 | 51630.2286 | 5.3333 | 2500
71985 | 2023-08-17 11:03 | 59.6998 | POF1.2 (PSt3) | 2023-08-17 08:30 | Luka | 116.1554 | μmol/L | 12.1768 | °C | 1014 | hPa | Humid | 36 | -2 |  | 0 | 37.919 | 11851.8589 | 51632.6686 | 5.3333 | 2500
71993 | 2023-08-17 11:03 | 59.7505 | POF1.2 (PSt3) | 2023-08-17 08:30 | Luka | 116.181 | μmol/L | 12.1891 | °C | 1014 | hPa | Humid | 36 | -2 |  | 0 | 37.911 | 11854.9968 | 51627.481 | 5.3333 | 2500
72009 | 2023-08-17 11:03 | 59.8003 | POF1.2 (PSt3) | 2023-08-17 08:30 | Luka | 116.0995 | μmol/L | 12.2013 | °C | 1014 | hPa | Humid | 36 | -2 |  | 0 | 37.914 | 11852.0391 | 51635.3202 | 5.3333 | 2500
72022 | 2023-08-17 11:03 | 59.8501 | POF1.2 (PSt3) | 2023-08-17 08:30 | Luka | 115.8824 | μmol/L | 12.1952 | °C | 1014 | hPa | Humid | 36 | -2 |  | 0 | 37.939 | 11859.4149 | 51622.8206 | 5.3333 | 2500
72033 | 2023-08-17 11:03 | 59.8998 | POF1.2 (PSt3) | 2023-08-17 08:30 | Luka | 115.8277 | μmol/L | 12.1829 | °C | 1014 | hPa | Humid | 36 | -2 |  | 0 | 37.95 | 11864.4646 | 51629.4524 | 5.3333 | 2500
72041 | 2023-08-17 11:03 | 59.9505 | POF1.2 (PSt3) | 2023-08-17 08:30 | Luka | 115.7924 | μmol/L | 12.1707 | °C | 1014 | hPa | Humid | 36 | -2 |  | 0 | 37.959 | 11862.8775 | 51630.7823 | 5.3333 | 2500
72057 | 2023-08-17 11:03 | 60.0003 | POF1.2 (PSt3) | 2023-08-17 08:30 | Luka | 115.8702 | μmol/L | 12.1707 | °C | 1014 | hPa | Humid | 36 | -2 |  | 0 | 37.951 | 11867.575 | 51628.161 | 5.3333 | 2500
72065 | 2023-08-17 11:04 | 60.0501 | POF1.2 (PSt3) | 2023-08-17 08:30 | Luka | 115.608 | μmol/L | 12.1707 | °C | 1014 | hPa | Humid | 36 | -2 |  | 0 | 37.978 | 11869.3567 | 51631.3612 | 5.3333 | 2500
72077 | 2023-08-17 11:04 | 60.1005 | POF1.2 (PSt3) | 2023-08-17 08:30 | Luka | 115.5105 | μmol/L | 12.1891 | °C | 1014 | hPa | Humid | 36 | -2 |  | 0 | 37.98 | 11872.0226 | 51625.146 | 5.3333 | 2500
72089 | 2023-08-17 11:04 | 60.1503 | POF1.2 (PSt3) | 2023-08-17 08:30 | Luka | 115.6535 | μmol/L | 12.1646 | °C | 1014 | hPa | Humid | 36 | -2 |  | 0 | 37.976 | 11875.6193 | 51627.754 | 5.3333 | 2500
72101 | 2023-08-17 11:04 | 60.2001 | POF1.2 (PSt3) | 2023-08-17 08:30 | Luka | 115.5535 | μmol/L | 12.1585 | °C | 1014 | hPa | Humid | 36 | -2 |  | 0 | 37.989 | 11873.6324 | 51628.5864 | 5.3333 | 2500
72113 | 2023-08-17 11:04 | 60.2499 | POF1.2 (PSt3) | 2023-08-17 08:30 | Luka | 115.4887 | μmol/L | 12.1646 | °C | 1014 | hPa | Humid | 36 | -2 |  | 0 | 37.993 | 11884.8321 | 51630.7782 | 5.3333 | 2500
72131 | 2023-08-17 11:04 | 60.3005 | POF1.2 (PSt3) | 2023-08-17 08:30 | Luka | 115.3597 | μmol/L | 12.1585 | °C | 1014 | hPa | Humid | 36 | -2 |  | 0 | 38.009 | 11884.5693 | 51622.6327 | 5.3333 | 2500
72135 | 2023-08-17 11:04 | 60.3503 | POF1.2 (PSt3) | 2023-08-17 08:30 | Luka | 115.2914 | μmol/L | 12.1768 | °C | 1014 | hPa | Humid | 36 | -2 |  | 0 | 38.008 | 11884.7371 | 51628.7819 | 5.3333 | 2500
72154 | 2023-08-17 11:04 | 60.4002 | POF1.2 (PSt3) | 2023-08-17 08:30 | Luka | 115.3761 | μmol/L | 12.1523 | °C | 1014 | hPa | Humid | 36 | -2 |  | 0 | 38.01 | 11886.4052 | 51628.464 | 5.3333 | 2500
72166 | 2023-08-17 11:04 | 60.45 | POF1.2 (PSt3) | 2023-08-17 08:30 | Luka | 115.2636 | μmol/L | 12.1401 | °C | 1014 | hPa | Humid | 36 | -2 |  | 0 | 38.027 | 11889.5808 | 51624.6829 | 5.3333 | 2500
72177 | 2023-08-17 11:04 | 60.4999 | POF1.2 (PSt3) | 2023-08-17 08:30 | Luka | 115.2177 | μmol/L | 12.1646 | °C | 1014 | hPa | Humid | 36 | -2 |  | 0 | 38.021 | 11896.2179 | 51627.3499 | 5.3333 | 2500
72190 | 2023-08-17 11:04 | 60.5505 | POF1.2 (PSt3) | 2023-08-17 08:30 | Luka | 115.0372 | μmol/L | 12.1707 | °C | 1014 | hPa | Humid | 36 | -2 |  | 0 | 38.037 | 11902.986 | 51629.1401 | 5.3333 | 2500
72197 | 2023-08-17 11:04 | 60.6003 | POF1.2 (PSt3) | 2023-08-17 08:30 | Luka | 115.2116 | μmol/L | 12.1523 | °C | 1014 | hPa | Humid | 36 | -2 |  | 0 | 38.027 | 11904.7792 | 51631.741 | 5.3333 | 2500
72214 | 2023-08-17 11:04 | 60.6502 | POF1.2 (PSt3) | 2023-08-17 08:30 | Luka | 114.9967 | μmol/L | 12.1279 | °C | 1014 | hPa | Humid | 36 | -2 |  | 0 | 38.06 | 11907.4688 | 51627.3889 | 5.3333 | 2500
72221 | 2023-08-17 11:04 | 60.7 | POF1.2 (PSt3) | 2023-08-17 08:30 | Luka | 114.7293 | μmol/L | 12.1523 | °C | 1014 | hPa | Humid | 36 | -2 |  | 0 | 38.077 | 11910.7726 | 51627.7788 | 5.3333 | 2500
72233 | 2023-08-17 11:04 | 60.7499 | POF1.2 (PSt3) | 2023-08-17 08:30 | Luka | 114.7618 | μmol/L | 12.1401 | °C | 1014 | hPa | Humid | 36 | -2 |  | 0 | 38.079 | 11912.7209 | 51626.1174 | 5.3333 | 2500
72250 | 2023-08-17 11:04 | 60.8005 | POF1.2 (PSt3) | 2023-08-17 08:30 | Luka | 114.7708 | μmol/L | 12.1585 | °C | 1014 | hPa | Humid | 36 | -2 |  | 0 | 38.07 | 11920.6518 | 51629.705 | 5.3333 | 2500
72257 | 2023-08-17 11:04 | 60.8502 | POF1.2 (PSt3) | 2023-08-17 08:30 | Luka | 114.8069 | μmol/L | 12.134 | °C | 1014 | hPa | Humid | 36 | -2 |  | 0 | 38.077 | 11919.8585 | 51627.448 | 5.3333 | 2500
72269 | 2023-08-17 11:04 | 60.9001 | POF1.2 (PSt3) | 2023-08-17 08:30 | Luka | 114.6721 | μmol/L | 12.134 | °C | 1014 | hPa | Humid | 36 | -2 |  | 0 | 38.091 | 11926.4865 | 51636.7161 | 5.3333 | 2500
72281 | 2023-08-17 11:04 | 60.9499 | POF1.2 (PSt3) | 2023-08-17 08:30 | Luka | 114.5844 | μmol/L | 12.1707 | °C | 1014 | hPa | Humid | 36 | -2 |  | 0 | 38.084 | 11933.1309 | 51630.5781 | 5.3333 | 2500
72298 | 2023-08-17 11:04 | 61.0004 | POF1.2 (PSt3) | 2023-08-17 08:30 | Luka | 114.499 | μmol/L | 12.134 | °C | 1014 | hPa | Humid | 36 | -2 |  | 0 | 38.109 | 11934.3966 | 51632.8886 | 5.3333 | 2500
72310 | 2023-08-17 11:05 | 61.0502 | POF1.2 (PSt3) | 2023-08-17 08:30 | Luka | 114.5212 | μmol/L | 12.1401 | °C | 1014 | hPa | Humid | 36 | -2 |  | 0 | 38.104 | 11936.5497 | 51632.7687 | 5.3333 | 2500
72322 | 2023-08-17 11:05 | 61.1 | POF1.2 (PSt3) | 2023-08-17 08:30 | Luka | 114.4834 | μmol/L | 12.1217 | °C | 1014 | hPa | Humid | 36 | -2 |  | 0 | 38.116 | 11941.3277 | 51629.3034 | 5.3333 | 2500
72331 | 2023-08-17 11:05 | 61.1499 | POF1.2 (PSt3) | 2023-08-17 08:30 | Luka | 114.3676 | μmol/L | 12.1401 | °C | 1014 | hPa | Humid | 36 | -2 |  | 0 | 38.12 | 11942.2908 | 51629.073 | 5.3333 | 2500
72340 | 2023-08-17 11:05 | 61.1998 | POF1.2 (PSt3) | 2023-08-17 08:30 | Luka | 114.3382 | μmol/L | 12.1585 | °C | 1014 | hPa | Humid | 36 | -2 |  | 0 | 38.115 | 11947.9288 | 51627.3214 | 5.3333 | 2500
72358 | 2023-08-17 11:05 | 61.2504 | POF1.2 (PSt3) | 2023-08-17 08:30 | Luka | 114.1919 | μmol/L | 12.134 | °C | 1014 | hPa | Humid | 36 | -2 |  | 0 | 38.141 | 11947.4821 | 51629.6399 | 5.3333 | 2500
72365 | 2023-08-17 11:05 | 61.3002 | POF1.2 (PSt3) | 2023-08-17 08:30 | Luka | 114.1045 | μmol/L | 12.1707 | °C | 1014 | hPa | Humid | 36 | -2 |  | 0 | 38.134 | 11952.6679 | 51628.8954 | 5.3333 | 2500
72381 | 2023-08-17 11:05 | 61.35 | POF1.2 (PSt3) | 2023-08-17 08:30 | Luka | 113.9484 | μmol/L | 12.1646 | °C | 1014 | hPa | Humid | 36 | -2 |  | 0 | 38.153 | 11958.3041 | 51628.5509 | 5.3333 | 2500
72393 | 2023-08-17 11:05 | 61.3999 | POF1.2 (PSt3) | 2023-08-17 08:30 | Luka | 113.703 | μmol/L | 12.1707 | °C | 1014 | hPa | Humid | 36 | -2 |  | 0 | 38.176 | 11964.2879 | 51629.3852 | 5.3333 | 2500
72406 | 2023-08-17 11:05 | 61.4505 | POF1.2 (PSt3) | 2023-08-17 08:30 | Luka | 113.9388 | μmol/L | 12.1646 | °C | 1014 | hPa | Humid | 36 | -2 |  | 0 | 38.154 | 11973.2053 | 51625.9076 | 5.3333 | 2500
72418 | 2023-08-17 11:05 | 61.5003 | POF1.2 (PSt3) | 2023-08-17 08:30 | Luka | 113.8432 | μmol/L | 12.1646 | °C | 1014 | hPa | Humid | 36 | -2 |  | 0 | 38.164 | 11975.6221 | 51627.6122 | 5.3333 | 2500
72430 | 2023-08-17 11:05 | 61.55 | POF1.2 (PSt3) | 2023-08-17 08:30 | Luka | 113.7602 | μmol/L | 12.1707 | °C | 1014 | hPa | Humid | 36 | -2 |  | 0 | 38.17 | 11978.2025 | 51629.9995 | 5.3333 | 2500
72441 | 2023-08-17 11:05 | 61.5998 | POF1.2 (PSt3) | 2023-08-17 08:30 | Luka | 113.6296 | μmol/L | 12.1768 | °C | 1014 | hPa | Humid | 36 | -2 |  | 0 | 38.181 | 11980.9257 | 51624.4523 | 5.3333 | 2500
72454 | 2023-08-17 11:05 | 61.6506 | POF1.2 (PSt3) | 2023-08-17 08:30 | Luka | 113.7155 | μmol/L | 12.1768 | °C | 1014 | hPa | Humid | 36 | -2 |  | 0 | 38.172 | 11985.4689 | 51624.2408 | 5.3333 | 2500
72466 | 2023-08-17 11:05 | 61.7004 | POF1.2 (PSt3) | 2023-08-17 08:30 | Luka | 113.5855 | μmol/L | 12.1646 | °C | 1014 | hPa | Humid | 36 | -2 |  | 0 | 38.191 | 11988.864 | 51626.836 | 5.3333 | 2500
72473 | 2023-08-17 11:05 | 61.7502 | POF1.2 (PSt3) | 2023-08-17 08:30 | Luka | 113.6462 | μmol/L | 12.1523 | °C | 1014 | hPa | Humid | 36 | -2 |  | 0 | 38.19 | 11992.1131 | 51628.9253 | 5.3333 | 2500
72485 | 2023-08-17 11:05 | 61.7999 | POF1.2 (PSt3) | 2023-08-17 08:30 | Luka | 113.5122 | μmol/L | 12.1707 | °C | 1014 | hPa | Humid | 36 | -2 |  | 0 | 38.196 | 11994.7744 | 51628.0783 | 5.3333 | 2500
72502 | 2023-08-17 11:05 | 61.8505 | POF1.2 (PSt3) | 2023-08-17 08:30 | Luka | 113.3147 | μmol/L | 12.1952 | °C | 1014 | hPa | Humid | 36 | -2 |  | 0 | 38.206 | 12001.8517 | 51624.2582 | 5.3333 | 2500
72514 | 2023-08-17 11:05 | 61.9002 | POF1.2 (PSt3) | 2023-08-17 08:30 | Luka | 113.2356 | μmol/L | 12.1891 | °C | 1014 | hPa | Humid | 36 | -2 |  | 0 | 38.217 | 12005.1995 | 51624.0174 | 5.3333 | 2500
72526 | 2023-08-17 11:05 | 61.9503 | POF1.2 (PSt3) | 2023-08-17 08:30 | Luka | 113.1561 | μmol/L | 12.2013 | °C | 1014 | hPa | Humid | 36 | -2 |  | 0 | 38.22 | 12013.5783 | 51628.2091 | 5.3333 | 2500
72531 | 2023-08-17 11:05 | 62 | POF1.2 (PSt3) | 2023-08-17 08:30 | Luka | 113.1371 | μmol/L | 12.2013 | °C | 1014 | hPa | Humid | 36 | -2 |  | 0 | 38.222 | 12016.2734 | 51626.8917 | 5.3333 | 2500
72542 | 2023-08-17 11:06 | 62.0499 | POF1.2 (PSt3) | 2023-08-17 08:30 | Luka | 112.9312 | μmol/L | 12.2074 | °C | 1014 | hPa | Humid | 36 | -2 |  | 0 | 38.241 | 12017.8106 | 51625.5204 | 5.3333 | 2500
72562 | 2023-08-17 11:06 | 62.1006 | POF1.2 (PSt3) | 2023-08-17 08:30 | Luka | 113.1216 | μmol/L | 12.1891 | °C | 1014 | hPa | Humid | 36 | -2 |  | 0 | 38.229 | 12026.9571 | 51626.2528 | 5.3333 | 2500
72574 | 2023-08-17 11:06 | 62.1504 | POF1.2 (PSt3) | 2023-08-17 08:30 | Luka | 112.5834 | μmol/L | 12.2319 | °C | 1014 | hPa | Humid | 36 | -2 |  | 0 | 38.267 | 12031.6018 | 51625.6144 | 5.3333 | 2500
72586 | 2023-08-17 11:06 | 62.2001 | POF1.2 (PSt3) | 2023-08-17 08:30 | Luka | 112.549 | μmol/L | 12.2197 | °C | 1014 | hPa | Humid | 36 | -2 |  | 0 | 38.276 | 12034.2598 | 51625.846 | 5.3333 | 2500
72593 | 2023-08-17 11:06 | 62.2501 | POF1.2 (PSt3) | 2023-08-17 08:30 | Luka | 112.6879 | μmol/L | 12.2136 | °C | 1014 | hPa | Humid | 36 | -2 |  | 0 | 38.264 | 12035.2054 | 51624.753 | 5.3333 | 2500
72605 | 2023-08-17 11:06 | 62.2999 | POF1.2 (PSt3) | 2023-08-17 08:30 | Luka | 112.5774 | μmol/L | 12.2197 | °C | 1014 | hPa | Humid | 36 | -2 |  | 0 | 38.273 | 12046.4248 | 51626.981 | 5.3333 | 2500
72622 | 2023-08-17 11:06 | 62.3505 | POF1.2 (PSt3) | 2023-08-17 08:30 | Luka | 112.6341 | μmol/L | 12.2197 | °C | 1014 | hPa | Humid | 36 | -2 |  | 0 | 38.267 | 12043.4524 | 51625.1764 | 5.3333 | 2500
72634 | 2023-08-17 11:06 | 62.4004 | POF1.2 (PSt3) | 2023-08-17 08:30 | Luka | 112.6217 | μmol/L | 12.2136 | °C | 1014 | hPa | Humid | 36 | -2 |  | 0 | 38.271 | 12053.1841 | 51628.4696 | 5.3333 | 2500
72641 | 2023-08-17 11:06 | 62.4501 | POF1.2 (PSt3) | 2023-08-17 08:30 | Luka | 112.5177 | μmol/L | 12.2136 | °C | 1014 | hPa | Humid | 36 | -2 |  | 0 | 38.282 | 12054.5059 | 51625.4072 | 5.3333 | 2500
72657 | 2023-08-17 11:06 | 62.4999 | POF1.2 (PSt3) | 2023-08-17 08:30 | Luka | 112.4237 | μmol/L | 12.1952 | °C | 1014 | hPa | Humid | 36 | -2 |  | 0 | 38.3 | 12061.4746 | 51624.8581 | 5.3333 | 2500
72670 | 2023-08-17 11:06 | 62.5505 | POF1.2 (PSt3) | 2023-08-17 08:30 | Luka | 112.4138 | μmol/L | 12.2136 | °C | 1014 | hPa | Humid | 36 | -2 |  | 0 | 38.293 | 12068.7313 | 51624.5007 | 5.3333 | 2500
72677 | 2023-08-17 11:06 | 62.6002 | POF1.2 (PSt3) | 2023-08-17 08:30 | Luka | 112.3258 | μmol/L | 12.2074 | °C | 1014 | hPa | Humid | 36 | -2 |  | 0 | 38.305 | 12068.8331 | 51626.8318 | 5.3333 | 2500
72689 | 2023-08-17 11:06 | 62.65 | POF1.2 (PSt3) | 2023-08-17 08:30 | Luka | 112.1442 | μmol/L | 12.1829 | °C | 1014 | hPa | Humid | 36 | -2 |  | 0 | 38.335 | 12071.5831 | 51626.5181 | 5.3333 | 2500
72701 | 2023-08-17 11:06 | 62.6999 | POF1.2 (PSt3) | 2023-08-17 08:30 | Luka | 112.163 | μmol/L | 12.1829 | °C | 1014 | hPa | Humid | 36 | -2 |  | 0 | 38.333 | 12078.0952 | 51623.3439 | 5.3333 | 2500
72718 | 2023-08-17 11:06 | 62.7505 | POF1.2 (PSt3) | 2023-08-17 08:30 | Luka | 112.0654 | μmol/L | 12.1952 | °C | 1014 | hPa | Humid | 36 | -2 |  | 0 | 38.338 | 12078.7055 | 51629.8144 | 5.3333 | 2500
72726 | 2023-08-17 11:06 | 62.8002 | POF1.2 (PSt3) | 2023-08-17 08:30 | Luka | 112.0059 | μmol/L | 12.1891 | °C | 1014 | hPa | Humid | 36 | -2 |  | 0 | 38.347 | 12089.9769 | 51623.6663 | 5.3333 | 2500
72735 | 2023-08-17 11:06 | 62.8501 | POF1.2 (PSt3) | 2023-08-17 08:30 | Luka | 112.0371 | μmol/L | 12.1952 | °C | 1014 | hPa | Humid | 36 | -2 |  | 0 | 38.341 | 12086.6707 | 51625.259 | 5.3333 | 2500
72754 | 2023-08-17 11:06 | 62.9001 | POF1.2 (PSt3) | 2023-08-17 08:30 | Luka | 111.852 | μmol/L | 12.2013 | °C | 1014 | hPa | Humid | 36 | -2 |  | 0 | 38.358 | 12091.6167 | 51625.685 | 5.3333 | 2500
72761 | 2023-08-17 11:06 | 62.9499 | POF1.2 (PSt3) | 2023-08-17 08:30 | Luka | 112.0406 | μmol/L | 12.1829 | °C | 1014 | hPa | Humid | 36 | -2 |  | 0 | 38.346 | 12088.9602 | 51629.4682 | 5.3333 | 2500
72773 | 2023-08-17 11:06 | 63.0005 | POF1.2 (PSt3) | 2023-08-17 08:30 | Luka | 111.7116 | μmol/L | 12.1829 | °C | 1014 | hPa | Humid | 36 | -2 |  | 0 | 38.381 | 12098.0339 | 51622.7524 | 5.3333 | 2500
72785 | 2023-08-17 11:07 | 63.0505 | POF1.2 (PSt3) | 2023-08-17 08:30 | Luka | 111.8213 | μmol/L | 12.1768 | °C | 1014 | hPa | Humid | 36 | -2 |  | 0 | 38.372 | 12100.7053 | 51625.0384 | 5.3333 | 2500
72797 | 2023-08-17 11:07 | 63.1003 | POF1.2 (PSt3) | 2023-08-17 08:30 | Luka | 111.6834 | μmol/L | 12.1829 | °C | 1014 | hPa | Humid | 36 | -2 |  | 0 | 38.384 | 12101.6161 | 51623.1513 | 5.3333 | 2500
72809 | 2023-08-17 11:07 | 63.1501 | POF1.2 (PSt3) | 2023-08-17 08:30 | Luka | 111.6341 | μmol/L | 12.1585 | °C | 1014 | hPa | Humid | 36 | -2 |  | 0 | 38.4 | 12107.6098 | 51619.8544 | 5.3333 | 2500
72825 | 2023-08-17 11:07 | 63.1999 | POF1.2 (PSt3) | 2023-08-17 08:30 | Luka | 111.6335 | μmol/L | 12.1768 | °C | 1014 | hPa | Humid | 36 | -2 |  | 0 | 38.392 | 12105.4282 | 51618.016 | 5.3333 | 2500
72837 | 2023-08-17 11:07 | 63.2498 | POF1.2 (PSt3) | 2023-08-17 08:30 | Luka | 111.2673 | μmol/L | 12.2136 | °C | 1014 | hPa | Humid | 36 | -2 |  | 0 | 38.415 | 12106.206 | 51625.0168 | 5.3333 | 2500
72845 | 2023-08-17 11:07 | 63.3004 | POF1.2 (PSt3) | 2023-08-17 08:30 | Luka | 111.4239 | μmol/L | 12.1891 | °C | 1014 | hPa | Humid | 36 | -2 |  | 0 | 38.409 | 12108.4068 | 51619.5113 | 5.3333 | 2500
72861 | 2023-08-17 11:07 | 63.3502 | POF1.2 (PSt3) | 2023-08-17 08:30 | Luka | 111.3776 | μmol/L | 12.1707 | °C | 1014 | hPa | Humid | 36 | -2 |  | 0 | 38.422 | 12116.8539 | 51627.3173 | 5.3333 | 2500
72874 | 2023-08-17 11:07 | 63.3999 | POF1.2 (PSt3) | 2023-08-17 08:30 | Luka | 111.3342 | μmol/L | 12.1585 | °C | 1014 | hPa | Humid | 36 | -2 |  | 0 | 38.432 | 12111.3706 | 51624.1073 | 5.3333 | 2500
72886 | 2023-08-17 11:07 | 63.4504 | POF1.2 (PSt3) | 2023-08-17 08:30 | Luka | 111.1654 | μmol/L | 12.1768 | °C | 1014 | hPa | Humid | 36 | -2 |  | 0 | 38.442 | 12114.1518 | 51632.3313 | 5.3333 | 2500
72893 | 2023-08-17 11:07 | 63.5002 | POF1.2 (PSt3) | 2023-08-17 08:30 | Luka | 111.3249 | μmol/L | 12.1585 | °C | 1014 | hPa | Humid | 36 | -2 |  | 0 | 38.433 | 12116.9936 | 51624.8934 | 5.3333 | 2500
72909 | 2023-08-17 11:07 | 63.55 | POF1.2 (PSt3) | 2023-08-17 08:30 | Luka | 111.0126 | μmol/L | 12.1891 | °C | 1014 | hPa | Humid | 36 | -2 |  | 0 | 38.453 | 12120.2254 | 51627.4547 | 5.3333 | 2500
72917 | 2023-08-17 11:07 | 63.5998 | POF1.2 (PSt3) | 2023-08-17 08:30 | Luka | 111.0504 | μmol/L | 12.1707 | °C | 1014 | hPa | Humid | 36 | -2 |  | 0 | 38.457 | 12121.3508 | 51629.2513 | 5.3333 | 2500
72932 | 2023-08-17 11:07 | 63.6498 | POF1.2 (PSt3) | 2023-08-17 08:30 | Luka | 111.0445 | μmol/L | 12.1585 | °C | 1014 | hPa | Humid | 36 | -2 |  | 0 | 38.463 | 12124.4901 | 51627.7271 | 5.3333 | 2500
72944 | 2023-08-17 11:07 | 63.7003 | POF1.2 (PSt3) | 2023-08-17 08:30 | Luka | 110.9355 | μmol/L | 12.1646 | °C | 1014 | hPa | Humid | 36 | -2 |  | 0 | 38.472 | 12129.0913 | 51628.3214 | 5.3333 | 2500
72957 | 2023-08-17 11:07 | 63.7501 | POF1.2 (PSt3) | 2023-08-17 08:30 | Luka | 110.9046 | μmol/L | 12.1585 | °C | 1014 | hPa | Humid | 36 | -2 |  | 0 | 38.478 | 12132.2592 | 51629.0902 | 5.3333 | 2500
72970 | 2023-08-17 11:07 | 63.7999 | POF1.2 (PSt3) | 2023-08-17 08:30 | Luka | 110.7241 | μmol/L | 12.1707 | °C | 1014 | hPa | Humid | 36 | -2 |  | 0 | 38.492 | 12133.9192 | 51622.6855 | 5.3333 | 2500
72977 | 2023-08-17 11:07 | 63.8505 | POF1.2 (PSt3) | 2023-08-17 08:30 | Luka | 110.8148 | μmol/L | 12.1462 | °C | 1014 | hPa | Humid | 36 | -2 |  | 0 | 38.493 | 12132.0477 | 51619.1332 | 5.3333 | 2500
72989 | 2023-08-17 11:07 | 63.9003 | POF1.2 (PSt3) | 2023-08-17 08:30 | Luka | 110.6815 | μmol/L | 12.1401 | °C | 1014 | hPa | Humid | 36 | -2 |  | 0 | 38.51 | 12140.4913 | 51623.5399 | 5.3333 | 2500
73005 | 2023-08-17 11:07 | 63.9501 | POF1.2 (PSt3) | 2023-08-17 08:30 | Luka | 110.5909 | μmol/L | 12.1646 | °C | 1014 | hPa | Humid | 36 | -2 |  | 0 | 38.509 | 12139.5162 | 51622.6491 | 5.3333 | 2500
73018 | 2023-08-17 11:07 | 64 | POF1.2 (PSt3) | 2023-08-17 08:30 | Luka | 110.5606 | μmol/L | 12.1401 | °C | 1014 | hPa | Humid | 36 | -2 |  | 0 | 38.523 | 12146.8472 | 51622.139 | 5.3333 | 2500
73025 | 2023-08-17 11:08 | 64.0497 | POF1.2 (PSt3) | 2023-08-17 08:30 | Luka | 110.7315 | μmol/L | 12.1279 | °C | 1014 | hPa | Humid | 36 | -2 |  | 0 | 38.51 | 12143.8557 | 51625.3489 | 5.3333 | 2500
73042 | 2023-08-17 11:08 | 64.1003 | POF1.2 (PSt3) | 2023-08-17 08:30 | Luka | 110.5293 | μmol/L | 12.1523 | °C | 1014 | hPa | Humid | 36 | -2 |  | 0 | 38.521 | 12148.8861 | 51627.7963 | 5.3333 | 2500
73054 | 2023-08-17 11:08 | 64.1501 | POF1.2 (PSt3) | 2023-08-17 08:30 | Luka | 110.521 | μmol/L | 12.1156 | °C | 1014 | hPa | Humid | 36 | -2 |  | 0 | 38.538 | 12157.4952 | 51625.4103 | 5.3333 | 2500
73066 | 2023-08-17 11:08 | 64.1999 | POF1.2 (PSt3) | 2023-08-17 08:30 | Luka | 110.6693 | μmol/L | 12.134 | °C | 1014 | hPa | Humid | 36 | -2 |  | 0 | 38.514 | 12159.1993 | 51621.2445 | 5.3333 | 2500
73077 | 2023-08-17 11:08 | 64.2498 | POF1.2 (PSt3) | 2023-08-17 08:30 | Luka | 110.3753 | μmol/L | 12.1217 | °C | 1014 | hPa | Humid | 36 | -2 |  | 0 | 38.551 | 12160.5274 | 51627.6749 | 5.3333 | 2500
73089 | 2023-08-17 11:08 | 64.2998 | POF1.2 (PSt3) | 2023-08-17 08:30 | Luka | 110.4379 | μmol/L | 12.0973 | °C | 1014 | hPa | Humid | 36 | -2 |  | 0 | 38.555 | 12166.4477 | 51627.7741 | 5.3333 | 2500
73097 | 2023-08-17 11:08 | 64.3504 | POF1.2 (PSt3) | 2023-08-17 08:30 | Luka | 110.2953 | μmol/L | 12.1095 | °C | 1014 | hPa | Humid | 36 | -2 |  | 0 | 38.565 | 12175.2289 | 51627.1457 | 5.3333 | 2500
73109 | 2023-08-17 11:08 | 64.4001 | POF1.2 (PSt3) | 2023-08-17 08:30 | Luka | 110.1498 | μmol/L | 12.1156 | °C | 1014 | hPa | Humid | 36 | -2 |  | 0 | 38.578 | 12172.6509 | 51623.9847 | 5.3333 | 2500
73127 | 2023-08-17 11:08 | 64.4498 | POF1.2 (PSt3) | 2023-08-17 08:30 | Luka | 110.0879 | μmol/L | 12.1217 | °C | 1014 | hPa | Humid | 36 | -2 |  | 0 | 38.582 | 12175.0752 | 51630.7429 | 5.3333 | 2500
73136 | 2023-08-17 11:08 | 64.5005 | POF1.2 (PSt3) | 2023-08-17 08:30 | Luka | 109.881 | μmol/L | 12.134 | °C | 1014 | hPa | Humid | 36 | -2 |  | 0 | 38.599 | 12183.8847 | 51624.5076 | 5.3333 | 2500
73144 | 2023-08-17 11:08 | 64.5503 | POF1.2 (PSt3) | 2023-08-17 08:30 | Luka | 109.9555 | μmol/L | 12.1156 | °C | 1014 | hPa | Humid | 36 | -2 |  | 0 | 38.599 | 12193.8158 | 51628.8492 | 5.3333 | 2500
73162 | 2023-08-17 11:08 | 64.6003 | POF1.2 (PSt3) | 2023-08-17 08:30 | Luka | 109.9705 | μmol/L | 12.1279 | °C | 1014 | hPa | Humid | 36 | -2 |  | 0 | 38.592 | 12194.8019 | 51623.7225 | 5.3333 | 2500
73173 | 2023-08-17 11:08 | 64.6501 | POF1.2 (PSt3) | 2023-08-17 08:30 | Luka | 109.826 | μmol/L | 12.1156 | °C | 1014 | hPa | Humid | 36 | -2 |  | 0 | 38.613 | 12197.0533 | 51627.4629 | 5.3333 | 2500
73185 | 2023-08-17 11:08 | 64.6999 | POF1.2 (PSt3) | 2023-08-17 08:30 | Luka | 109.6278 | μmol/L | 12.1646 | °C | 1014 | hPa | Humid | 36 | -2 |  | 0 | 38.613 | 12199.7766 | 51625.0632 | 5.3333 | 2500
73193 | 2023-08-17 11:08 | 64.7504 | POF1.2 (PSt3) | 2023-08-17 08:30 | Luka | 109.6501 | μmol/L | 12.134 | °C | 1014 | hPa | Humid | 36 | -2 |  | 0 | 38.624 | 12206.1139 | 51623.9936 | 5.3333 | 2500
73205 | 2023-08-17 11:08 | 64.8002 | POF1.2 (PSt3) | 2023-08-17 08:30 | Luka | 109.4808 | μmol/L | 12.1462 | °C | 1014 | hPa | Humid | 36 | -2 |  | 0 | 38.637 | 12211.1162 | 51624.2918 | 5.3333 | 2500
73221 | 2023-08-17 11:08 | 64.85 | POF1.2 (PSt3) | 2023-08-17 08:30 | Luka | 109.2135 | μmol/L | 12.1646 | °C | 1014 | hPa | Humid | 36 | -2 |  | 0 | 38.658 | 12213.13 | 51621.4717 | 5.3333 | 2500
73233 | 2023-08-17 11:08 | 64.8998 | POF1.2 (PSt3) | 2023-08-17 08:30 | Luka | 109.3156 | μmol/L | 12.1279 | °C | 1014 | hPa | Humid | 36 | -2 |  | 0 | 38.663 | 12218.4977 | 51630.5501 | 5.3333 | 2500
73241 | 2023-08-17 11:08 | 64.9504 | POF1.2 (PSt3) | 2023-08-17 08:30 | Luka | 109.4532 | μmol/L | 12.1462 | °C | 1014 | hPa | Humid | 36 | -2 |  | 0 | 38.64 | 12225.2166 | 51625.0409 | 5.3333 | 2500
73253 | 2023-08-17 11:08 | 65.0001 | POF1.2 (PSt3) | 2023-08-17 08:30 | Luka | 109.1033 | μmol/L | 12.1646 | °C | 1014 | hPa | Humid | 36 | -2 |  | 0 | 38.67 | 12228.5236 | 51626.8234 | 5.3333 | 2500
73269 | 2023-08-17 11:09 | 65.05 | POF1.2 (PSt3) | 2023-08-17 08:30 | Luka | 109.1981 | μmol/L | 12.1707 | °C | 1014 | hPa | Humid | 36 | -2 |  | 0 | 38.657 | 12233.9292 | 51626.0746 | 5.3333 | 2500
73281 | 2023-08-17 11:09 | 65.0998 | POF1.2 (PSt3) | 2023-08-17 08:30 | Luka | 109.0999 | μmol/L | 12.1768 | °C | 1014 | hPa | Humid | 36 | -2 |  | 0 | 38.665 | 12234.8719 | 51631.5425 | 5.3333 | 2500
73289 | 2023-08-17 11:09 | 65.1504 | POF1.2 (PSt3) | 2023-08-17 08:30 | Luka | 109.0704 | μmol/L | 12.134 | °C | 1014 | hPa | Humid | 36 | -2 |  | 0 | 38.687 | 12240.2689 | 51626.8775 | 5.3333 | 2500
73301 | 2023-08-17 11:09 | 65.2002 | POF1.2 (PSt3) | 2023-08-17 08:30 | Luka | 108.7632 | μmol/L | 12.2013 | °C | 1014 | hPa | Humid | 36 | -2 |  | 0 | 38.691 | 12246.3863 | 51627.1539 | 5.3333 | 2500
73314 | 2023-08-17 11:09 | 65.2499 | POF1.2 (PSt3) | 2023-08-17 08:30 | Luka | 108.886 | μmol/L | 12.1707 | °C | 1014 | hPa | Humid | 36 | -2 |  | 0 | 38.691 | 12246.2152 | 51622.3657 | 5.3333 | 2500
73328 | 2023-08-17 11:09 | 65.3005 | POF1.2 (PSt3) | 2023-08-17 08:30 | Luka | 108.8219 | μmol/L | 12.1707 | °C | 1014 | hPa | Humid | 36 | -2 |  | 0 | 38.698 | 12251.3691 | 51624.0108 | 5.3333 | 2500
73337 | 2023-08-17 11:09 | 65.3504 | POF1.2 (PSt3) | 2023-08-17 08:30 | Luka | 108.5682 | μmol/L | 12.1952 | °C | 1014 | hPa | Humid | 36 | -2 |  | 0 | 38.715 | 12256.4222 | 51623.037 | 5.3333 | 2500
73349 | 2023-08-17 11:09 | 65.4003 | POF1.2 (PSt3) | 2023-08-17 08:30 | Luka | 108.6875 | μmol/L | 12.1768 | °C | 1014 | hPa | Humid | 36 | -2 |  | 0 | 38.71 | 12263.0201 | 51623.6518 | 5.3333 | 2500
73365 | 2023-08-17 11:09 | 65.4501 | POF1.2 (PSt3) | 2023-08-17 08:30 | Luka | 108.7149 | μmol/L | 12.1768 | °C | 1014 | hPa | Humid | 36 | -2 |  | 0 | 38.707 | 12264.1476 | 51621.2798 | 5.3333 | 2500
73378 | 2023-08-17 11:09 | 65.5 | POF1.2 (PSt3) | 2023-08-17 08:30 | Luka | 108.3549 | μmol/L | 12.2074 | °C | 1014 | hPa | Humid | 36 | -2 |  | 0 | 38.733 | 12267.4338 | 51620.4377 | 5.3333 | 2500
73390 | 2023-08-17 11:09 | 65.5506 | POF1.2 (PSt3) | 2023-08-17 08:30 | Luka | 108.4407 | μmol/L | 12.1768 | °C | 1014 | hPa | Humid | 36 | -2 |  | 0 | 38.737 | 12276.1169 | 51622.2626 | 5.3333 | 2500
73397 | 2023-08-17 11:09 | 65.6004 | POF1.2 (PSt3) | 2023-08-17 08:30 | Luka | 108.2422 | μmol/L | 12.2197 | °C | 1014 | hPa | Humid | 36 | -2 |  | 0 | 38.74 | 12277.0131 | 51625.2239 | 5.3333 | 2500
73409 | 2023-08-17 11:09 | 65.6502 | POF1.2 (PSt3) | 2023-08-17 08:30 | Luka | 108.3341 | μmol/L | 12.1829 | °C | 1014 | hPa | Humid | 36 | -2 |  | 0 | 38.746 | 12285.2048 | 51623.5024 | 5.3333 | 2500
73421 | 2023-08-17 11:09 | 65.6999 | POF1.2 (PSt3) | 2023-08-17 08:30 | Luka | 108.0539 | μmol/L | 12.2258 | °C | 1014 | hPa | Humid | 36 | -2 |  | 0 | 38.758 | 12290.0687 | 51626.8989 | 5.3333 | 2500
73438 | 2023-08-17 11:09 | 65.7505 | POF1.2 (PSt3) | 2023-08-17 08:30 | Luka | 108.0695 | μmol/L | 12.2013 | °C | 1014 | hPa | Humid | 36 | -2 |  | 0 | 38.767 | 12292.2915 | 51622.1651 | 5.3333 | 2500
73445 | 2023-08-17 11:09 | 65.8002 | POF1.2 (PSt3) | 2023-08-17 08:30 | Luka | 107.8662 | μmol/L | 12.2136 | °C | 1014 | hPa | Humid | 36 | -2 |  | 0 | 38.784 | 12301.7476 | 51626.092 | 5.3333 | 2500
73461 | 2023-08-17 11:09 | 65.8499 | POF1.2 (PSt3) | 2023-08-17 08:30 | Luka | 107.8967 | μmol/L | 12.2013 | °C | 1014 | hPa | Humid | 36 | -2 |  | 0 | 38.786 | 12301.9113 | 51623.1757 | 5.3333 | 2500
73469 | 2023-08-17 11:09 | 65.9006 | POF1.2 (PSt3) | 2023-08-17 08:30 | Luka | 107.9087 | μmol/L | 12.2074 | °C | 1014 | hPa | Humid | 36 | -2 |  | 0 | 38.782 | 12307.6592 | 51625.668 | 5.3333 | 2500
73481 | 2023-08-17 11:09 | 65.9504 | POF1.2 (PSt3) | 2023-08-17 08:30 | Luka | 107.8749 | μmol/L | 12.2319 | °C | 1014 | hPa | Humid | 36 | -2 |  | 0 | 38.775 | 12311.5505 | 51622.8365 | 5.3333 | 2500
73497 | 2023-08-17 11:09 | 66.0002 | POF1.2 (PSt3) | 2023-08-17 08:30 | Luka | 107.697 | μmol/L | 12.2013 | °C | 1014 | hPa | Humid | 36 | -2 |  | 0 | 38.808 | 12313.3285 | 51622.1144 | 5.3333 | 2500
73510 | 2023-08-17 11:10 | 66.05 | POF1.2 (PSt3) | 2023-08-17 08:30 | Luka | 107.6847 | μmol/L | 12.2136 | °C | 1014 | hPa | Humid | 36 | -2 |  | 0 | 38.804 | 12318.4725 | 51623.7495 | 5.3333 | 2500
73516 | 2023-08-17 11:10 | 66.0998 | POF1.2 (PSt3) | 2023-08-17 08:30 | Luka | 107.5458 | μmol/L | 12.2074 | °C | 1014 | hPa | Humid | 36 | -2 |  | 0 | 38.822 | 12326.736 | 51625.6404 | 5.3333 | 2500
73529 | 2023-08-17 11:10 | 66.1504 | POF1.2 (PSt3) | 2023-08-17 08:30 | Luka | 107.4976 | μmol/L | 12.2013 | °C | 1014 | hPa | Humid | 36 | -2 |  | 0 | 38.83 | 12328.3531 | 51621.4172 | 5.3333 | 2500
73546 | 2023-08-17 11:10 | 66.2003 | POF1.2 (PSt3) | 2023-08-17 08:30 | Luka | 107.3731 | μmol/L | 12.2442 | °C | 1014 | hPa | Humid | 36 | -2 |  | 0 | 38.825 | 12329.292 | 51621.0141 | 5.3333 | 2500
73557 | 2023-08-17 11:10 | 66.25 | POF1.2 (PSt3) | 2023-08-17 08:30 | Luka | 107.5795 | μmol/L | 12.1829 | °C | 1014 | hPa | Humid | 36 | -2 |  | 0 | 38.829 | 12339.4588 | 51624.1692 | 5.3333 | 2500
73569 | 2023-08-17 11:10 | 66.2998 | POF1.2 (PSt3) | 2023-08-17 08:30 | Luka | 107.4071 | μmol/L | 12.2013 | °C | 1014 | hPa | Humid | 36 | -2 |  | 0 | 38.84 | 12344.1865 | 51627.693 | 5.3333 | 2500
73577 | 2023-08-17 11:10 | 66.3505 | POF1.2 (PSt3) | 2023-08-17 08:30 | Luka | 107.4042 | μmol/L | 12.1952 | °C | 1014 | hPa | Humid | 36 | -2 |  | 0 | 38.843 | 12345.9908 | 51624.4522 | 5.3333 | 2500
73589 | 2023-08-17 11:10 | 66.4002 | POF1.2 (PSt3) | 2023-08-17 08:30 | Luka | 107.124 | μmol/L | 12.1952 | °C | 1014 | hPa | Humid | 36 | -2 |  | 0 | 38.874 | 12347.3485 | 51625.3264 | 5.3333 | 2500
73605 | 2023-08-17 11:10 | 66.45 | POF1.2 (PSt3) | 2023-08-17 08:30 | Luka | 107.0125 | μmol/L | 12.2074 | °C | 1014 | hPa | Humid | 36 | -2 |  | 0 | 38.881 | 12353.8094 | 51624.9418 | 5.3333 | 2500
73617 | 2023-08-17 11:10 | 66.4998 | POF1.2 (PSt3) | 2023-08-17 08:30 | Luka | 106.9974 | μmol/L | 12.2136 | °C | 1014 | hPa | Humid | 36 | -2 |  | 0 | 38.88 | 12358.4027 | 51625.1907 | 5.3333 | 2500
73625 | 2023-08-17 11:10 | 66.5504 | POF1.2 (PSt3) | 2023-08-17 08:30 | Luka | 107.0937 | μmol/L | 12.2074 | °C | 1014 | hPa | Humid | 36 | -2 |  | 0 | 38.872 | 12360.5134 | 51622.2271 | 5.3333 | 2500
73637 | 2023-08-17 11:10 | 66.6003 | POF1.2 (PSt3) | 2023-08-17 08:30 | Luka | 107.076 | μmol/L | 12.1891 | °C | 1014 | hPa | Humid | 36 | -2 |  | 0 | 38.882 | 12362.9886 | 51621.0551 | 5.3333 | 2500
73653 | 2023-08-17 11:10 | 66.6501 | POF1.2 (PSt3) | 2023-08-17 08:30 | Luka | 106.9018 | μmol/L | 12.1829 | °C | 1014 | hPa | Humid | 36 | -2 |  | 0 | 38.904 | 12363.2759 | 51628.3202 | 5.3333 | 2500
73665 | 2023-08-17 11:10 | 66.7 | POF1.2 (PSt3) | 2023-08-17 08:30 | Luka | 106.7722 | μmol/L | 12.2136 | °C | 1014 | hPa | Humid | 36 | -2 |  | 0 | 38.905 | 12376.7357 | 51623.0207 | 5.3333 | 2500
73673 | 2023-08-17 11:10 | 66.7506 | POF1.2 (PSt3) | 2023-08-17 08:30 | Luka | 106.6106 | μmol/L | 12.1952 | °C | 1014 | hPa | Humid | 36 | -2 |  | 0 | 38.931 | 12367.6972 | 51621.9325 | 5.3333 | 2500
73685 | 2023-08-17 11:10 | 66.8003 | POF1.2 (PSt3) | 2023-08-17 08:30 | Luka | 106.5715 | μmol/L | 12.2074 | °C | 1014 | hPa | Humid | 36 | -2 |  | 0 | 38.93 | 12375.2325 | 51622.6777 | 5.3333 | 2500
73701 | 2023-08-17 11:10 | 66.8501 | POF1.2 (PSt3) | 2023-08-17 08:30 | Luka | 106.869 | μmol/L | 12.1707 | °C | 1014 | hPa | Humid | 36 | -2 |  | 0 | 38.913 | 12375.6884 | 51621.9098 | 5.3333 | 2500
73708 | 2023-08-17 11:10 | 66.8999 | POF1.2 (PSt3) | 2023-08-17 08:30 | Luka | 106.6527 | μmol/L | 12.1891 | °C | 1014 | hPa | Humid | 36 | -2 |  | 0 | 38.929 | 12378.0179 | 51622.6317 | 5.3333 | 2500
73725 | 2023-08-17 11:10 | 66.9497 | POF1.2 (PSt3) | 2023-08-17 08:30 | Luka | 106.671 | μmol/L | 12.1707 | °C | 1014 | hPa | Humid | 36 | -2 |  | 0 | 38.935 | 12384.7537 | 51618.9361 | 5.3333 | 2500
73733 | 2023-08-17 11:10 | 67.0003 | POF1.2 (PSt3) | 2023-08-17 08:30 | Luka | 106.5477 | μmol/L | 12.1952 | °C | 1014 | hPa | Humid | 36 | -2 |  | 0 | 38.938 | 12379.1089 | 51622.0478 | 5.3333 | 2500
73749 | 2023-08-17 11:11 | 67.0501 | POF1.2 (PSt3) | 2023-08-17 08:30 | Luka | 106.6139 | μmol/L | 12.1829 | °C | 1014 | hPa | Humid | 36 | -2 |  | 0 | 38.936 | 12385.541 | 51624.5702 | 5.3333 | 2500
73761 | 2023-08-17 11:11 | 67.0998 | POF1.2 (PSt3) | 2023-08-17 08:30 | Luka | 106.3055 | μmol/L | 12.1952 | °C | 1014 | hPa | Humid | 36 | -2 |  | 0 | 38.965 | 12386.0486 | 51622.4464 | 5.3333 | 2500
73769 | 2023-08-17 11:11 | 67.1504 | POF1.2 (PSt3) | 2023-08-17 08:30 | Luka | 106.3026 | μmol/L | 12.1891 | °C | 1014 | hPa | Humid | 36 | -2 |  | 0 | 38.968 | 12393.9999 | 51623.6621 | 5.3333 | 2500
73785 | 2023-08-17 11:11 | 67.2002 | POF1.2 (PSt3) | 2023-08-17 08:30 | Luka | 106.2159 | μmol/L | 12.1952 | °C | 1014 | hPa | Humid | 36 | -2 |  | 0 | 38.975 | 12391.5776 | 51624.1931 | 5.3333 | 2500
73797 | 2023-08-17 11:11 | 67.2499 | POF1.2 (PSt3) | 2023-08-17 08:30 | Luka | 106.3718 | μmol/L | 12.1646 | °C | 1014 | hPa | Humid | 36 | -2 |  | 0 | 38.971 | 12395.7146 | 51626.5593 | 5.3333 | 2500
73805 | 2023-08-17 11:11 | 67.3005 | POF1.2 (PSt3) | 2023-08-17 08:30 | Luka | 106.3209 | μmol/L | 12.1707 | °C | 1014 | hPa | Humid | 36 | -2 |  | 0 | 38.974 | 12396.2153 | 51626.6673 | 5.3333 | 2500
73817 | 2023-08-17 11:11 | 67.3502 | POF1.2 (PSt3) | 2023-08-17 08:30 | Luka | 106.088 | μmol/L | 12.1707 | °C | 1014 | hPa | Humid | 36 | -2 |  | 0 | 39 | 12399.9997 | 51624.4719 | 5.3333 | 2500
73833 | 2023-08-17 11:11 | 67.3999 | POF1.2 (PSt3) | 2023-08-17 08:30 | Luka | 106.1446 | μmol/L | 12.1768 | °C | 1014 | hPa | Humid | 36 | -2 |  | 0 | 38.991 | 12407.0475 | 51627.4275 | 5.3333 | 2500
73841 | 2023-08-17 11:11 | 67.4505 | POF1.2 (PSt3) | 2023-08-17 08:30 | Luka | 105.9807 | μmol/L | 12.1707 | °C | 1014 | hPa | Humid | 36 | -2 |  | 0 | 39.012 | 12406.1208 | 51627.304 | 5.3333 | 2500
73853 | 2023-08-17 11:11 | 67.5003 | POF1.2 (PSt3) | 2023-08-17 08:30 | Luka | 106.1482 | μmol/L | 12.1462 | °C | 1014 | hPa | Humid | 36 | -2 |  | 0 | 39.004 | 12410.7561 | 51626.0815 | 5.3333 | 2500
73869 | 2023-08-17 11:11 | 67.55 | POF1.2 (PSt3) | 2023-08-17 08:30 | Luka | 105.9929 | μmol/L | 12.1585 | °C | 1014 | hPa | Humid | 36 | -2 |  | 0 | 39.016 | 12414.8239 | 51625.5737 | 5.3333 | 2500
73877 | 2023-08-17 11:11 | 67.5998 | POF1.2 (PSt3) | 2023-08-17 08:30 | Luka | 105.704 | μmol/L | 12.1707 | °C | 1014 | hPa | Humid | 36 | -2 |  | 0 | 39.043 | 12418.2013 | 51625.4157 | 5.3333 | 2500
73894 | 2023-08-17 11:11 | 67.6504 | POF1.2 (PSt3) | 2023-08-17 08:30 | Luka | 105.8678 | μmol/L | 12.1585 | °C | 1014 | hPa | Humid | 36 | -2 |  | 0 | 39.03 | 12425.8285 | 51624.7249 | 5.3333 | 2500
73906 | 2023-08-17 11:11 | 67.7002 | POF1.2 (PSt3) | 2023-08-17 08:30 | Luka | 105.6416 | μmol/L | 12.1707 | °C | 1014 | hPa | Humid | 36 | -2 |  | 0 | 39.05 | 12428.359 | 51630.1208 | 5.3333 | 2500
73919 | 2023-08-17 11:11 | 67.75 | POF1.2 (PSt3) | 2023-08-17 08:30 | Luka | 105.6804 | μmol/L | 12.1585 | °C | 1014 | hPa | Humid | 36 | -2 |  | 0 | 39.051 | 12430.1653 | 51625.7783 | 5.3333 | 2500
73928 | 2023-08-17 11:11 | 67.7998 | POF1.2 (PSt3) | 2023-08-17 08:30 | Luka | 105.5051 | μmol/L | 12.1646 | °C | 1014 | hPa | Humid | 36 | -2 |  | 0 | 39.068 | 12434.8069 | 51623.0381 | 5.3333 | 2500
73941 | 2023-08-17 11:11 | 67.8505 | POF1.2 (PSt3) | 2023-08-17 08:30 | Luka | 105.4695 | μmol/L | 12.1646 | °C | 1014 | hPa | Humid | 36 | -2 |  | 0 | 39.072 | 12442.726 | 51624.9599 | 5.3333 | 2500
73954 | 2023-08-17 11:11 | 67.9002 | POF1.2 (PSt3) | 2023-08-17 08:30 | Luka | 105.5824 | μmol/L | 12.1585 | °C | 1014 | hPa | Humid | 36 | -2 |  | 0 | 39.062 | 12445.2912 | 51626.9743 | 5.3333 | 2500
73961 | 2023-08-17 11:11 | 67.95 | POF1.2 (PSt3) | 2023-08-17 08:30 | Luka | 105.4517 | μmol/L | 12.1646 | °C | 1014 | hPa | Humid | 36 | -2 |  | 0 | 39.074 | 12443.8189 | 51622.5433 | 5.3333 | 2500
73977 | 2023-08-17 11:11 | 67.9999 | POF1.2 (PSt3) | 2023-08-17 08:30 | Luka | 105.2675 | μmol/L | 12.1891 | °C | 1014 | hPa | Humid | 36 | -2 |  | 0 | 39.084 | 12449.8547 | 51621.2208 | 5.3333 | 2500
73990 | 2023-08-17 11:12 | 68.0505 | POF1.2 (PSt3) | 2023-08-17 08:30 | Luka | 105.372 | μmol/L | 12.1462 | °C | 1014 | hPa | Humid | 36 | -2 |  | 0 | 39.091 | 12458.1134 | 51628.3213 | 5.3333 | 2500
73997 | 2023-08-17 11:12 | 68.1002 | POF1.2 (PSt3) | 2023-08-17 08:30 | Luka | 105.0463 | μmol/L | 12.1523 | °C | 1014 | hPa | Humid | 36 | -2 |  | 0 | 39.125 | 12458.7962 | 51618.6076 | 5.3333 | 2500
74014 | 2023-08-17 11:12 | 68.15 | POF1.2 (PSt3) | 2023-08-17 08:30 | Luka | 105.0815 | μmol/L | 12.1707 | °C | 1014 | hPa | Humid | 36 | -2 |  | 0 | 39.113 | 12463.6554 | 51622.6478 | 5.3333 | 2500
74025 | 2023-08-17 11:12 | 68.1998 | POF1.2 (PSt3) | 2023-08-17 08:30 | Luka | 104.8714 | μmol/L | 12.1952 | °C | 1014 | hPa | Humid | 36 | -2 |  | 0 | 39.126 | 12467.4886 | 51625.9723 | 5.3333 | 2500
74038 | 2023-08-17 11:12 | 68.2504 | POF1.2 (PSt3) | 2023-08-17 08:30 | Luka | 104.8243 | μmol/L | 12.1891 | °C | 1014 | hPa | Humid | 36 | -2 |  | 0 | 39.134 | 12472.2658 | 51622.9477 | 5.3333 | 2500
74045 | 2023-08-17 11:12 | 68.3003 | POF1.2 (PSt3) | 2023-08-17 08:30 | Luka | 104.7007 | μmol/L | 12.1707 | °C | 1014 | hPa | Humid | 36 | -2 |  | 0 | 39.156 | 12482.9656 | 51623.1916 | 5.3333 | 2500
74062 | 2023-08-17 11:12 | 68.35 | POF1.2 (PSt3) | 2023-08-17 08:30 | Luka | 104.6742 | μmol/L | 12.1707 | °C | 1014 | hPa | Humid | 36 | -2 |  | 0 | 39.159 | 12483.1975 | 51625.9043 | 5.3333 | 2500
74069 | 2023-08-17 11:12 | 68.3998 | POF1.2 (PSt3) | 2023-08-17 08:30 | Luka | 104.7449 | μmol/L | 12.1707 | °C | 1014 | hPa | Humid | 36 | -2 |  | 0 | 39.151 | 12485.1353 | 51625.0074 | 5.3333 | 2500
74086 | 2023-08-17 11:12 | 68.4504 | POF1.2 (PSt3) | 2023-08-17 08:30 | Luka | 104.6888 | μmol/L | 12.1829 | °C | 1014 | hPa | Humid | 36 | -2 |  | 0 | 39.152 | 12492.7693 | 51627.416 | 5.3333 | 2500
74098 | 2023-08-17 11:12 | 68.5001 | POF1.2 (PSt3) | 2023-08-17 08:30 | Luka | 104.6682 | μmol/L | 12.1768 | °C | 1014 | hPa | Humid | 36 | -2 |  | 0 | 39.157 | 12494.3658 | 51625.0686 | 5.3333 | 2500
74110 | 2023-08-17 11:12 | 68.5499 | POF1.2 (PSt3) | 2023-08-17 08:30 | Luka | 104.5941 | μmol/L | 12.2074 | °C | 1014 | hPa | Humid | 36 | -2 |  | 0 | 39.152 | 12499.1225 | 51626.342 | 5.3333 | 2500
74122 | 2023-08-17 11:12 | 68.6005 | POF1.2 (PSt3) | 2023-08-17 08:30 | Luka | 104.2858 | μmol/L | 12.1891 | °C | 1014 | hPa | Humid | 36 | -2 |  | 0 | 39.195 | 12504.8099 | 51627.2849 | 5.3333 | 2500
74127 | 2023-08-17 11:12 | 68.6503 | POF1.2 (PSt3) | 2023-08-17 08:30 | Luka | 104.4296 | μmol/L | 12.1952 | °C | 1014 | hPa | Humid | 36 | -2 |  | 0 | 39.176 | 12504.0548 | 51624.8977 | 5.3333 | 2500
74139 | 2023-08-17 11:12 | 68.7 | POF1.2 (PSt3) | 2023-08-17 08:30 | Luka | 104.3534 | μmol/L | 12.1829 | °C | 1014 | hPa | Humid | 36 | -2 |  | 0 | 39.19 | 12510.2404 | 51619.8013 | 5.3333 | 2500
74158 | 2023-08-17 11:12 | 68.7499 | POF1.2 (PSt3) | 2023-08-17 08:30 | Luka | 104.2974 | μmol/L | 12.1952 | °C | 1014 | hPa | Humid | 36 | -2 |  | 0 | 39.191 | 12518.82 | 51628.9668 | 5.3333 | 2500
74165 | 2023-08-17 11:12 | 68.8005 | POF1.2 (PSt3) | 2023-08-17 08:30 | Luka | 104.0862 | μmol/L | 12.1952 | °C | 1014 | hPa | Humid | 36 | -2 |  | 0 | 39.215 | 12519.8286 | 51625.4225 | 5.3333 | 2500
74181 | 2023-08-17 11:12 | 68.8502 | POF1.2 (PSt3) | 2023-08-17 08:30 | Luka | 104.133 | μmol/L | 12.2013 | °C | 1014 | hPa | Humid | 36 | -2 |  | 0 | 39.207 | 12523.0298 | 51626.2502 | 5.3333 | 2500
74194 | 2023-08-17 11:12 | 68.9001 | POF1.2 (PSt3) | 2023-08-17 08:30 | Luka | 104.0097 | μmol/L | 12.2197 | °C | 1014 | hPa | Humid | 36 | -2 |  | 0 | 39.213 | 12533.6137 | 51624.3521 | 5.3333 | 2500
74206 | 2023-08-17 11:12 | 68.9499 | POF1.2 (PSt3) | 2023-08-17 08:30 | Luka | 104.0596 | μmol/L | 12.2136 | °C | 1014 | hPa | Humid | 36 | -2 |  | 0 | 39.21 | 12537.777 | 51624.0713 | 5.3333 | 2500
74218 | 2023-08-17 11:12 | 69.0006 | POF1.2 (PSt3) | 2023-08-17 08:30 | Luka | 103.9779 | μmol/L | 12.1891 | °C | 1014 | hPa | Humid | 36 | -2 |  | 0 | 39.23 | 12540.7457 | 51624.2396 | 5.3333 | 2500
74230 | 2023-08-17 11:13 | 69.0504 | POF1.2 (PSt3) | 2023-08-17 08:30 | Luka | 103.846 | μmol/L | 12.2074 | °C | 1014 | hPa | Humid | 36 | -2 |  | 0 | 39.237 | 12542.0837 | 51619.923 | 5.3333 | 2500
74242 | 2023-08-17 11:13 | 69.1001 | POF1.2 (PSt3) | 2023-08-17 08:30 | Luka | 103.8195 | μmol/L | 12.2258 | °C | 1014 | hPa | Humid | 36 | -2 |  | 0 | 39.232 | 12554.1343 | 51621.8178 | 5.3333 | 2500
74254 | 2023-08-17 11:13 | 69.1499 | POF1.2 (PSt3) | 2023-08-17 08:30 | Luka | 103.5538 | μmol/L | 12.2197 | °C | 1014 | hPa | Humid | 36 | -2 |  | 0 | 39.265 | 12551.7676 | 51623.3751 | 5.3333 | 2500
74266 | 2023-08-17 11:13 | 69.2005 | POF1.2 (PSt3) | 2023-08-17 08:30 | Luka | 103.7905 | μmol/L | 12.2013 | °C | 1014 | hPa | Humid | 36 | -2 |  | 0 | 39.246 | 12560.282 | 51623.202 | 5.3333 | 2500
74278 | 2023-08-17 11:13 | 69.2502 | POF1.2 (PSt3) | 2023-08-17 08:30 | Luka | 103.481 | μmol/L | 12.2136 | °C | 1014 | hPa | Humid | 36 | -2 |  | 0 | 39.276 | 12567.3258 | 51624.9655 | 5.3333 | 2500
74290 | 2023-08-17 11:13 | 69.3001 | POF1.2 (PSt3) | 2023-08-17 08:30 | Luka | 103.4515 | μmol/L | 12.2442 | °C | 1014 | hPa | Humid | 36 | -2 |  | 0 | 39.266 | 12569.0563 | 51622.1195 | 5.3333 | 2500
74302 | 2023-08-17 11:13 | 69.35 | POF1.2 (PSt3) | 2023-08-17 08:30 | Luka | 103.3322 | μmol/L | 12.2319 | °C | 1014 | hPa | Humid | 36 | -2 |  | 0 | 39.285 | 12575.3268 | 51627.5933 | 5.3333 | 2500
74309 | 2023-08-17 11:13 | 69.3998 | POF1.2 (PSt3) | 2023-08-17 08:30 | Luka | 103.2392 | μmol/L | 12.2197 | °C | 1014 | hPa | Humid | 36 | -2 |  | 0 | 39.301 | 12578.1623 | 51619.92 | 5.3333 | 2500
74326 | 2023-08-17 11:13 | 69.4503 | POF1.2 (PSt3) | 2023-08-17 08:30 | Luka | 103.5481 | μmol/L | 12.2074 | °C | 1014 | hPa | Humid | 36 | -2 |  | 0 | 39.271 | 12583.5947 | 51619.7188 | 5.3333 | 2500
74331 | 2023-08-17 11:13 | 69.5 | POF1.2 (PSt3) | 2023-08-17 08:30 | Luka | 103.1489 | μmol/L | 12.2319 | °C | 1014 | hPa | Humid | 36 | -2 |  | 0 | 39.306 | 12591.822 | 51622.9918 | 5.3333 | 2500
74348 | 2023-08-17 11:13 | 69.5499 | POF1.2 (PSt3) | 2023-08-17 08:30 | Luka | 103.0179 | μmol/L | 12.2686 | °C | 1014 | hPa | Humid | 36 | -2 |  | 0 | 39.305 | 12594.0285 | 51622.5979 | 5.3333 | 2500
74357 | 2023-08-17 11:13 | 69.5998 | POF1.2 (PSt3) | 2023-08-17 08:30 | Luka | 103.0705 | μmol/L | 12.2319 | °C | 1014 | hPa | Humid | 36 | -2 |  | 0 | 39.315 | 12599.3241 | 51620.3706 | 5.3333 | 2500
74374 | 2023-08-17 11:13 | 69.6505 | POF1.2 (PSt3) | 2023-08-17 08:30 | Luka | 103.0124 | μmol/L | 12.238 | °C | 1014 | hPa | Humid | 36 | -2 |  | 0 | 39.319 | 12601.4692 | 51625.2189 | 5.3333 | 2500
74386 | 2023-08-17 11:13 | 69.7003 | POF1.2 (PSt3) | 2023-08-17 08:30 | Luka | 102.9923 | μmol/L | 12.2136 | °C | 1014 | hPa | Humid | 36 | -2 |  | 0 | 39.332 | 12601.8402 | 51626.8566 | 5.3333 | 2500
74397 | 2023-08-17 11:13 | 69.75 | POF1.2 (PSt3) | 2023-08-17 08:30 | Luka | 103.0883 | μmol/L | 12.1952 | °C | 1014 | hPa | Humid | 36 | -2 |  | 0 | 39.329 | 12608.0145 | 51622.3421 | 5.3333 | 2500
74410 | 2023-08-17 11:13 | 69.8005 | POF1.2 (PSt3) | 2023-08-17 08:30 | Luka | 103.0097 | μmol/L | 12.2136 | °C | 1014 | hPa | Humid | 36 | -2 |  | 0 | 39.33 | 12607.6585 | 51626.6305 | 5.3333 | 2500
74422 | 2023-08-17 11:13 | 69.8503 | POF1.2 (PSt3) | 2023-08-17 08:30 | Luka | 102.9372 | μmol/L | 12.2074 | °C | 1014 | hPa | Humid | 36 | -2 |  | 0 | 39.341 | 12612.7473 | 51619.478 | 5.3333 | 2500
74434 | 2023-08-17 11:13 | 69.9001 | POF1.2 (PSt3) | 2023-08-17 08:30 | Luka | 102.9287 | μmol/L | 12.1891 | °C | 1014 | hPa | Humid | 36 | -2 |  | 0 | 39.35 | 12619.3798 | 51615.2121 | 5.3333 | 2500
74441 | 2023-08-17 11:13 | 69.9499 | POF1.2 (PSt3) | 2023-08-17 08:30 | Luka | 102.6995 | μmol/L | 12.2197 | °C | 1014 | hPa | Humid | 36 | -2 |  | 0 | 39.363 | 12620.4442 | 51619.8062 | 5.3333 | 2500
74458 | 2023-08-17 11:13 | 70.0006 | POF1.2 (PSt3) | 2023-08-17 08:30 | Luka | 102.7229 | μmol/L | 12.1952 | °C | 1014 | hPa | Humid | 36 | -2 |  | 0 | 39.371 | 12626.5845 | 51623.1111 | 5.3333 | 2500
74470 | 2023-08-17 11:14 | 70.0503 | POF1.2 (PSt3) | 2023-08-17 08:30 | Luka | 102.6592 | μmol/L | 12.1891 | °C | 1014 | hPa | Humid | 36 | -2 |  | 0 | 39.381 | 12625.6875 | 51622.9468 | 5.3333 | 2500
74477 | 2023-08-17 11:14 | 70.1003 | POF1.2 (PSt3) | 2023-08-17 08:30 | Luka | 102.4134 | μmol/L | 12.2013 | °C | 1014 | hPa | Humid | 36 | -2 |  | 0 | 39.404 | 12626.9688 | 51625.2893 | 5.3333 | 2500
74489 | 2023-08-17 11:14 | 70.15 | POF1.2 (PSt3) | 2023-08-17 08:30 | Luka | 102.4567 | μmol/L | 12.2013 | °C | 1014 | hPa | Humid | 36 | -2 |  | 0 | 39.399 | 12633.6831 | 51620.8558 | 5.3333 | 2500
74505 | 2023-08-17 11:14 | 70.1998 | POF1.2 (PSt3) | 2023-08-17 08:30 | Luka | 102.4394 | μmol/L | 12.2013 | °C | 1014 | hPa | Humid | 36 | -2 |  | 0 | 39.401 | 12637.6505 | 51619.8823 | 5.3333 | 2500
74518 | 2023-08-17 11:14 | 70.2505 | POF1.2 (PSt3) | 2023-08-17 08:30 | Luka | 102.272 | μmol/L | 12.1952 | °C | 1014 | hPa | Humid | 36 | -2 |  | 0 | 39.423 | 12636.1481 | 51624.6478 | 5.3333 | 2500
74528 | 2023-08-17 11:14 | 70.3004 | POF1.2 (PSt3) | 2023-08-17 08:30 | Luka | 102.3819 | μmol/L | 12.1707 | °C | 1014 | hPa | Humid | 36 | -2 |  | 0 | 39.421 | 12640.9799 | 51620.5178 | 5.3333 | 2500
74537 | 2023-08-17 11:14 | 70.3502 | POF1.2 (PSt3) | 2023-08-17 08:30 | Luka | 102.1656 | μmol/L | 12.1707 | °C | 1014 | hPa | Humid | 36 | -2 |  | 0 | 39.446 | 12645.428 | 51623.7959 | 5.3333 | 2500
74553 | 2023-08-17 11:14 | 70.3999 | POF1.2 (PSt3) | 2023-08-17 08:30 | Luka | 102.2577 | μmol/L | 12.1829 | °C | 1014 | hPa | Humid | 36 | -2 |  | 0 | 39.43 | 12647.811 | 51624.7766 | 5.3333 | 2500
74561 | 2023-08-17 11:14 | 70.4505 | POF1.2 (PSt3) | 2023-08-17 08:30 | Luka | 102.0963 | μmol/L | 12.1891 | °C | 1014 | hPa | Humid | 36 | -2 |  | 0 | 39.446 | 12647.6946 | 51623.8284 | 5.3333 | 2500
74573 | 2023-08-17 11:14 | 70.5002 | POF1.2 (PSt3) | 2023-08-17 08:30 | Luka | 102.154 | μmol/L | 12.1829 | °C | 1014 | hPa | Humid | 36 | -2 |  | 0 | 39.442 | 12650.4783 | 51625.9517 | 5.3333 | 2500
74589 | 2023-08-17 11:14 | 70.55 | POF1.2 (PSt3) | 2023-08-17 08:30 | Luka | 101.8717 | μmol/L | 12.2074 | °C | 1014 | hPa | Humid | 36 | -2 |  | 0 | 39.464 | 12653.651 | 51616.5022 | 5.3333 | 2500
74597 | 2023-08-17 11:14 | 70.6006 | POF1.2 (PSt3) | 2023-08-17 08:30 | Luka | 101.8979 | μmol/L | 12.1707 | °C | 1014 | hPa | Humid | 36 | -2 |  | 0 | 39.477 | 12654.8142 | 51619.5405 | 5.3333 | 2500
74609 | 2023-08-17 11:14 | 70.6503 | POF1.2 (PSt3) | 2023-08-17 08:30 | Luka | 102.0215 | μmol/L | 12.1768 | °C | 1014 | hPa | Humid | 36 | -2 |  | 0 | 39.46 | 12659.0162 | 51624.1452 | 5.3333 | 2500
74621 | 2023-08-17 11:14 | 70.7001 | POF1.2 (PSt3) | 2023-08-17 08:30 | Luka | 101.8376 | μmol/L | 12.1707 | °C | 1014 | hPa | Humid | 36 | -2 |  | 0 | 39.484 | 12664.9632 | 51622.9813 | 5.3333 | 2500
74637 | 2023-08-17 11:14 | 70.7499 | POF1.2 (PSt3) | 2023-08-17 08:30 | Luka | 101.731 | μmol/L | 12.2013 | °C | 1014 | hPa | Humid | 36 | -2 |  | 0 | 39.483 | 12665.7889 | 51623.5167 | 5.3333 | 2500
74645 | 2023-08-17 11:14 | 70.8005 | POF1.2 (PSt3) | 2023-08-17 08:30 | Luka | 101.6051 | μmol/L | 12.1707 | °C | 1014 | hPa | Humid | 36 | -2 |  | 0 | 39.511 | 12669.1392 | 51620.1959 | 5.3333 | 2500
74657 | 2023-08-17 11:14 | 70.8502 | POF1.2 (PSt3) | 2023-08-17 08:30 | Luka | 101.7025 | μmol/L | 12.1768 | °C | 1014 | hPa | Humid | 36 | -2 |  | 0 | 39.497 | 12667.9067 | 51623.2475 | 5.3333 | 2500
74673 | 2023-08-17 11:14 | 70.9001 | POF1.2 (PSt3) | 2023-08-17 08:30 | Luka | 101.5707 | μmol/L | 12.1707 | °C | 1014 | hPa | Humid | 36 | -2 |  | 0 | 39.515 | 12676.5085 | 51627.5447 | 5.3333 | 2500
74685 | 2023-08-17 11:14 | 70.9498 | POF1.2 (PSt3) | 2023-08-17 08:30 | Luka | 101.6165 | μmol/L | 12.1768 | °C | 1014 | hPa | Humid | 36 | -2 |  | 0 | 39.507 | 12680.1612 | 51624.6095 | 5.3333 | 2500
74693 | 2023-08-17 11:14 | 71.0003 | POF1.2 (PSt3) | 2023-08-17 08:30 | Luka | 101.585 | μmol/L | 12.1646 | °C | 1014 | hPa | Humid | 36 | -2 |  | 0 | 39.516 | 12685.4103 | 51616.5407 | 5.3333 | 2500
74705 | 2023-08-17 11:15 | 71.0502 | POF1.2 (PSt3) | 2023-08-17 08:30 | Luka | 101.2587 | μmol/L | 12.1646 | °C | 1014 | hPa | Humid | 36 | -2 |  | 0 | 39.554 | 12686.1809 | 51624.9179 | 5.3333 | 2500
74721 | 2023-08-17 11:15 | 71.0999 | POF1.2 (PSt3) | 2023-08-17 08:30 | Luka | 101.376 | μmol/L | 12.1585 | °C | 1014 | hPa | Humid | 36 | -2 |  | 0 | 39.543 | 12688.0528 | 51625.9987 | 5.3333 | 2500
74730 | 2023-08-17 11:15 | 71.1505 | POF1.2 (PSt3) | 2023-08-17 08:30 | Luka | 101.3932 | μmol/L | 12.1585 | °C | 1014 | hPa | Humid | 36 | -2 |  | 0 | 39.541 | 12686.2432 | 51625.9508 | 5.3333 | 2500
74744 | 2023-08-17 11:15 | 71.2003 | POF1.2 (PSt3) | 2023-08-17 08:30 | Luka | 101.3217 | μmol/L | 12.1523 | °C | 1014 | hPa | Humid | 36 | -2 |  | 0 | 39.552 | 12690.2006 | 51620.0575 | 5.3333 | 2500
74753 | 2023-08-17 11:15 | 71.2501 | POF1.2 (PSt3) | 2023-08-17 08:30 | Luka | 101.2102 | μmol/L | 12.1523 | °C | 1014 | hPa | Humid | 36 | -2 |  | 0 | 39.565 | 12697.9874 | 51627.1811 | 5.3333 | 2500
74769 | 2023-08-17 11:15 | 71.2999 | POF1.2 (PSt3) | 2023-08-17 08:30 | Luka | 101.3504 | μmol/L | 12.1401 | °C | 1014 | hPa | Humid | 36 | -2 |  | 0 | 39.554 | 12704.7375 | 51620.1108 | 5.3333 | 2500
74777 | 2023-08-17 11:15 | 71.3505 | POF1.2 (PSt3) | 2023-08-17 08:30 | Luka | 101.1159 | μmol/L | 12.1523 | °C | 1014 | hPa | Humid | 36 | -2 |  | 0 | 39.576 | 12707.7056 | 51623.4524 | 5.3333 | 2500
74789 | 2023-08-17 11:15 | 71.4003 | POF1.2 (PSt3) | 2023-08-17 08:30 | Luka | 101.1845 | μmol/L | 12.1523 | °C | 1014 | hPa | Humid | 36 | -2 |  | 0 | 39.568 | 12709.8565 | 51627.1649 | 5.3333 | 2500
74801 | 2023-08-17 11:15 | 71.4501 | POF1.2 (PSt3) | 2023-08-17 08:30 | Luka | 101.016 | μmol/L | 12.1585 | °C | 1014 | hPa | Humid | 36 | -2 |  | 0 | 39.585 | 12716.6012 | 51621.9809 | 5.3333 | 2500
74817 | 2023-08-17 11:15 | 71.4998 | POF1.2 (PSt3) | 2023-08-17 08:30 | Luka | 101.0048 | μmol/L | 12.134 | °C | 1014 | hPa | Humid | 36 | -2 |  | 0 | 39.597 | 12718.344 | 51621.7838 | 5.3333 | 2500
74825 | 2023-08-17 11:15 | 71.5505 | POF1.2 (PSt3) | 2023-08-17 08:30 | Luka | 100.8593 | μmol/L | 12.1523 | °C | 1014 | hPa | Humid | 36 | -2 |  | 0 | 39.606 | 12721.6779 | 51624.1408 | 5.3333 | 2500
74837 | 2023-08-17 11:15 | 71.6003 | POF1.2 (PSt3) | 2023-08-17 08:30 | Luka | 100.7453 | μmol/L | 12.1646 | °C | 1014 | hPa | Humid | 36 | -2 |  | 0 | 39.614 | 12725.1997 | 51621.4791 | 5.3333 | 2500
74853 | 2023-08-17 11:15 | 71.65 | POF1.2 (PSt3) | 2023-08-17 08:30 | Luka | 100.7482 | μmol/L | 12.1523 | °C | 1014 | hPa | Humid | 36 | -2 |  | 0 | 39.619 | 12729.8083 | 51622.2447 | 5.3333 | 2500
74865 | 2023-08-17 11:15 | 71.6998 | POF1.2 (PSt3) | 2023-08-17 08:30 | Luka | 100.5548 | μmol/L | 12.1585 | °C | 1014 | hPa | Humid | 36 | -2 |  | 0 | 39.639 | 12735.0066 | 51624.9312 | 5.3333 | 2500
74873 | 2023-08-17 11:15 | 71.7504 | POF1.2 (PSt3) | 2023-08-17 08:30 | Luka | 100.6487 | μmol/L | 12.1401 | °C | 1014 | hPa | Humid | 36 | -2 |  | 0 | 39.636 | 12736.6716 | 51620.6631 | 5.3333 | 2500
74885 | 2023-08-17 11:15 | 71.8002 | POF1.2 (PSt3) | 2023-08-17 08:30 | Luka | 100.5463 | μmol/L | 12.1585 | °C | 1014 | hPa | Humid | 36 | -2 |  | 0 | 39.64 | 12744.4872 | 51625.3338 | 5.3333 | 2500
74901 | 2023-08-17 11:15 | 71.85 | POF1.2 (PSt3) | 2023-08-17 08:30 | Luka | 100.3788 | μmol/L | 12.1646 | °C | 1014 | hPa | Humid | 36 | -2 |  | 0 | 39.657 | 12748.3752 | 51625.9875 | 5.3333 | 2500
74909 | 2023-08-17 11:15 | 71.9005 | POF1.2 (PSt3) | 2023-08-17 08:30 | Luka | 100.3645 | μmol/L | 12.1707 | °C | 1014 | hPa | Humid | 36 | -2 |  | 0 | 39.656 | 12754.9015 | 51621.6479 | 5.3333 | 2500
74921 | 2023-08-17 11:15 | 71.9503 | POF1.2 (PSt3) | 2023-08-17 08:30 | Luka | 100.3022 | μmol/L | 12.1646 | °C | 1014 | hPa | Humid | 36 | -2 |  | 0 | 39.666 | 12756.3068 | 51621.0703 | 5.3333 | 2500
74933 | 2023-08-17 11:15 | 72.0001 | POF1.2 (PSt3) | 2023-08-17 08:30 | Luka | 100.1775 | μmol/L | 12.1707 | °C | 1014 | hPa | Humid | 36 | -2 |  | 0 | 39.678 | 12758.6726 | 51616.9825 | 5.3333 | 2500
74950 | 2023-08-17 11:16 | 72.0498 | POF1.2 (PSt3) | 2023-08-17 08:30 | Luka | 100.1123 | μmol/L | 12.1952 | °C | 1014 | hPa | Humid | 36 | -2 |  | 0 | 39.675 | 12764.9407 | 51627.4022 | 5.3333 | 2500
74960 | 2023-08-17 11:16 | 72.1004 | POF1.2 (PSt3) | 2023-08-17 08:30 | Luka | 100.0585 | μmol/L | 12.2074 | °C | 1014 | hPa | Humid | 36 | -2 |  | 0 | 39.676 | 12770.9466 | 51625.8465 | 5.3333 | 2500
74969 | 2023-08-17 11:16 | 72.1501 | POF1.2 (PSt3) | 2023-08-17 08:30 | Luka | 100.1775 | μmol/L | 12.1707 | °C | 1014 | hPa | Humid | 36 | -2 |  | 0 | 39.678 | 12774.3829 | 51623.7076 | 5.3333 | 2500
74981 | 2023-08-17 11:16 | 72.1998 | POF1.2 (PSt3) | 2023-08-17 08:30 | Luka | 99.7846 | μmol/L | 12.1829 | °C | 1014 | hPa | Humid | 36 | -2 |  | 0 | 39.719 | 12778.0137 | 51630.3543 | 5.3333 | 2500
74998 | 2023-08-17 11:16 | 72.2504 | POF1.2 (PSt3) | 2023-08-17 08:30 | Luka | 99.8325 | μmol/L | 12.1952 | °C | 1014 | hPa | Humid | 36 | -2 |  | 0 | 39.708 | 12779.1072 | 51620.7306 | 5.3333 | 2500
75005 | 2023-08-17 11:16 | 72.3002 | POF1.2 (PSt3) | 2023-08-17 08:30 | Luka | 99.9737 | μmol/L | 12.1891 | °C | 1014 | hPa | Humid | 36 | -2 |  | 0 | 39.694 | 12785.9485 | 51618.687 | 5.3333 | 2500
75017 | 2023-08-17 11:16 | 72.3499 | POF1.2 (PSt3) | 2023-08-17 08:30 | Luka | 99.7986 | μmol/L | 12.1952 | °C | 1014 | hPa | Humid | 36 | -2 |  | 0 | 39.712 | 12791.9954 | 51615.445 | 5.3333 | 2500
75034 | 2023-08-17 11:16 | 72.4005 | POF1.2 (PSt3) | 2023-08-17 08:30 | Luka | 99.6661 | μmol/L | 12.2013 | °C | 1014 | hPa | Humid | 36 | -2 |  | 0 | 39.725 | 12797.1332 | 51623.9043 | 5.3333 | 2500
75046 | 2023-08-17 11:16 | 72.4502 | POF1.2 (PSt3) | 2023-08-17 08:30 | Luka | 99.5112 | μmol/L | 12.1952 | °C | 1014 | hPa | Humid | 36 | -2 |  | 0 | 39.746 | 12801.4457 | 51623.5034 | 5.3333 | 2500
75053 | 2023-08-17 11:16 | 72.5 | POF1.2 (PSt3) | 2023-08-17 08:30 | Luka | 99.5224 | μmol/L | 12.2197 | °C | 1014 | hPa | Humid | 36 | -2 |  | 0 | 39.734 | 12809.3954 | 51622.0529 | 5.3333 | 2500
75069 | 2023-08-17 11:16 | 72.5498 | POF1.2 (PSt3) | 2023-08-17 08:30 | Luka | 99.3059 | μmol/L | 12.2258 | °C | 1014 | hPa | Humid | 36 | -2 |  | 0 | 39.757 | 12811.3328 | 51617.8172 | 5.3333 | 2500
75082 | 2023-08-17 11:16 | 72.6005 | POF1.2 (PSt3) | 2023-08-17 08:30 | Luka | 99.1683 | μmol/L | 12.2197 | °C | 1014 | hPa | Humid | 36 | -2 |  | 0 | 39.776 | 12811.3605 | 51621.908 | 5.3333 | 2500
75094 | 2023-08-17 11:16 | 72.6502 | POF1.2 (PSt3) | 2023-08-17 08:30 | Luka | 99.2413 | μmol/L | 12.2136 | °C | 1014 | hPa | Humid | 36 | -2 |  | 0 | 39.77 | 12819.7113 | 51626.5266 | 5.3333 | 2500
75101 | 2023-08-17 11:16 | 72.7 | POF1.2 (PSt3) | 2023-08-17 08:30 | Luka | 99.0393 | μmol/L | 12.2319 | °C | 1014 | hPa | Humid | 36 | -2 |  | 0 | 39.786 | 12822.2733 | 51623.5142 | 5.3333 | 2500
75117 | 2023-08-17 11:16 | 72.7497 | POF1.2 (PSt3) | 2023-08-17 08:30 | Luka | 99.0954 | μmol/L | 12.2442 | °C | 1014 | hPa | Humid | 36 | -2 |  | 0 | 39.774 | 12827.2622 | 51624.7962 | 5.3333 | 2500
75130 | 2023-08-17 11:16 | 72.8003 | POF1.2 (PSt3) | 2023-08-17 08:30 | Luka | 99.1599 | μmol/L | 12.2013 | °C | 1014 | hPa | Humid | 36 | -2 |  | 0 | 39.785 | 12835.3292 | 51625.0394 | 5.3333 | 2500
75142 | 2023-08-17 11:16 | 72.8501 | POF1.2 (PSt3) | 2023-08-17 08:30 | Luka | 98.9301 | μmol/L | 12.2319 | °C | 1014 | hPa | Humid | 36 | -2 |  | 0 | 39.799 | 12837.5775 | 51620.1901 | 5.3333 | 2500
75154 | 2023-08-17 11:16 | 72.9 | POF1.2 (PSt3) | 2023-08-17 08:30 | Luka | 98.9133 | μmol/L | 12.2136 | °C | 1014 | hPa | Humid | 36 | -2 |  | 0 | 39.809 | 12843.3118 | 51622.8388 | 5.3333 | 2500
75164 | 2023-08-17 11:16 | 72.9498 | POF1.2 (PSt3) | 2023-08-17 08:30 | Luka | 98.8909 | μmol/L | 12.2197 | °C | 1014 | hPa | Humid | 36 | -2 |  | 0 | 39.809 | 12845.8158 | 51624.8777 | 5.3333 | 2500
75176 | 2023-08-17 11:16 | 73.0004 | POF1.2 (PSt3) | 2023-08-17 08:30 | Luka | 98.8797 | μmol/L | 12.2319 | °C | 1014 | hPa | Humid | 36 | -2 |  | 0 | 39.805 | 12851.1927 | 51616.2403 | 5.3333 | 2500
75190 | 2023-08-17 11:17 | 73.0502 | POF1.2 (PSt3) | 2023-08-17 08:30 | Luka | 98.6672 | μmol/L | 12.2258 | °C | 1014 | hPa | Humid | 36 | -2 |  | 0 | 39.833 | 12854.6042 | 51620.5399 | 5.3333 | 2500
75202 | 2023-08-17 11:17 | 73.1 | POF1.2 (PSt3) | 2023-08-17 08:30 | Luka | 98.5723 | μmol/L | 12.2197 | °C | 1014 | hPa | Humid | 36 | -2 |  | 0 | 39.847 | 12859.5971 | 51617.6338 | 5.3333 | 2500
75213 | 2023-08-17 11:17 | 73.1498 | POF1.2 (PSt3) | 2023-08-17 08:30 | Luka | 98.7846 | μmol/L | 12.1891 | °C | 1014 | hPa | Humid | 36 | -2 |  | 0 | 39.835 | 12867.4208 | 51617.9007 | 5.3333 | 2500
75226 | 2023-08-17 11:17 | 73.2004 | POF1.2 (PSt3) | 2023-08-17 08:30 | Luka | 98.7175 | μmol/L | 12.1891 | °C | 1014 | hPa | Humid | 36 | -2 |  | 0 | 39.843 | 12866.242 | 51625.8105 | 5.3333 | 2500
75238 | 2023-08-17 11:17 | 73.2503 | POF1.2 (PSt3) | 2023-08-17 08:30 | Luka | 98.4245 | μmol/L | 12.2074 | °C | 1014 | hPa | Humid | 36 | -2 |  | 0 | 39.87 | 12865.1237 | 51626.2997 | 5.3333 | 2500
75245 | 2023-08-17 11:17 | 73.3 | POF1.2 (PSt3) | 2023-08-17 08:30 | Luka | 98.6505 | μmol/L | 12.1891 | °C | 1014 | hPa | Humid | 36 | -2 |  | 0 | 39.851 | 12872.0023 | 51620.158 | 5.3333 | 2500
75262 | 2023-08-17 11:17 | 73.3506 | POF1.2 (PSt3) | 2023-08-17 08:30 | Luka | 98.4496 | μmol/L | 12.2074 | °C | 1014 | hPa | Humid | 36 | -2 |  | 0 | 39.867 | 12882.112 | 51623.0038 | 5.3333 | 2500
75274 | 2023-08-17 11:17 | 73.4004 | POF1.2 (PSt3) | 2023-08-17 08:30 | Luka | 98.3409 | μmol/L | 12.2074 | °C | 1014 | hPa | Humid | 36 | -2 |  | 0 | 39.88 | 12879.2901 | 51622.9863 | 5.3333 | 2500
75286 | 2023-08-17 11:17 | 73.4501 | POF1.2 (PSt3) | 2023-08-17 08:30 | Luka | 98.3827 | μmol/L | 12.2074 | °C | 1014 | hPa | Humid | 36 | -2 |  | 0 | 39.875 | 12886.0241 | 51618.2753 | 5.3333 | 2500
75297 | 2023-08-17 11:17 | 73.4999 | POF1.2 (PSt3) | 2023-08-17 08:30 | Luka | 98.3381 | μmol/L | 12.2013 | °C | 1014 | hPa | Humid | 36 | -2 |  | 0 | 39.883 | 12885.6688 | 51619.7435 | 5.3333 | 2500
75310 | 2023-08-17 11:17 | 73.5505 | POF1.2 (PSt3) | 2023-08-17 08:30 | Luka | 98.0544 | μmol/L | 12.2197 | °C | 1014 | hPa | Humid | 36 | -2 |  | 0 | 39.909 | 12887.4758 | 51620.0484 | 5.3333 | 2500
75317 | 2023-08-17 11:17 | 73.6003 | POF1.2 (PSt3) | 2023-08-17 08:30 | Luka | 98.1878 | μmol/L | 12.2013 | °C | 1014 | hPa | Humid | 36 | -2 |  | 0 | 39.901 | 12894.4463 | 51618.2467 | 5.3333 | 2500
75329 | 2023-08-17 11:17 | 73.6501 | POF1.2 (PSt3) | 2023-08-17 08:30 | Luka | 98.2129 | μmol/L | 12.1646 | °C | 1014 | hPa | Humid | 36 | -2 |  | 0 | 39.914 | 12891.7766 | 51624.2714 | 5.3333 | 2500
75341 | 2023-08-17 11:17 | 73.6999 | POF1.2 (PSt3) | 2023-08-17 08:30 | Luka | 98.0655 | μmol/L | 12.1891 | °C | 1014 | hPa | Humid | 36 | -2 |  | 0 | 39.921 | 12892.6548 | 51619.6223 | 5.3333 | 2500
75359 | 2023-08-17 11:17 | 73.7504 | POF1.2 (PSt3) | 2023-08-17 08:30 | Luka | 97.9461 | μmol/L | 12.1829 | °C | 1014 | hPa | Humid | 36 | -2 |  | 0 | 39.938 | 12903.1482 | 51619.7574 | 5.3333 | 2500
75363 | 2023-08-17 11:17 | 73.8003 | POF1.2 (PSt3) | 2023-08-17 08:30 | Luka | 98.0738 | μmol/L | 12.1707 | °C | 1014 | hPa | Humid | 36 | -2 |  | 0 | 39.928 | 12900.0132 | 51615.9154 | 5.3333 | 2500
75382 | 2023-08-17 11:17 | 73.8501 | POF1.2 (PSt3) | 2023-08-17 08:30 | Luka | 98.0322 | μmol/L | 12.1891 | °C | 1014 | hPa | Humid | 36 | -2 |  | 0 | 39.925 | 12908.8286 | 51617.0585 | 5.3333 | 2500
75389 | 2023-08-17 11:17 | 73.8999 | POF1.2 (PSt3) | 2023-08-17 08:30 | Luka | 97.8296 | μmol/L | 12.1829 | °C | 1014 | hPa | Humid | 36 | -2 |  | 0 | 39.952 | 12905.9887 | 51621.3601 | 5.3333 | 2500
75406 | 2023-08-17 11:17 | 73.9505 | POF1.2 (PSt3) | 2023-08-17 08:30 | Luka | 97.7936 | μmol/L | 12.1952 | °C | 1014 | hPa | Humid | 36 | -2 |  | 0 | 39.951 | 12909.5981 | 51619.6563 | 5.3333 | 2500
75413 | 2023-08-17 11:17 | 74.0003 | POF1.2 (PSt3) | 2023-08-17 08:30 | Luka | 97.7105 | μmol/L | 12.2136 | °C | 1014 | hPa | Humid | 36 | -2 |  | 0 | 39.953 | 12914.1956 | 51615.0284 | 5.3333 | 2500
75429 | 2023-08-17 11:18 | 74.0501 | POF1.2 (PSt3) | 2023-08-17 08:30 | Luka | 97.6911 | μmol/L | 12.1891 | °C | 1014 | hPa | Humid | 36 | -2 |  | 0 | 39.966 | 12917.6627 | 51620.3037 | 5.3333 | 2500
75441 | 2023-08-17 11:18 | 74.0998 | POF1.2 (PSt3) | 2023-08-17 08:30 | Luka | 97.4394 | μmol/L | 12.2013 | °C | 1014 | hPa | Humid | 36 | -2 |  | 0 | 39.991 | 12920.8216 | 51626.4629 | 5.3333 | 2500
75454 | 2023-08-17 11:18 | 74.1505 | POF1.2 (PSt3) | 2023-08-17 08:30 | Luka | 97.2627 | μmol/L | 12.1952 | °C | 1014 | hPa | Humid | 36 | -2 |  | 0 | 40.015 | 12924.3551 | 51623.1083 | 5.3333 | 2500
75466 | 2023-08-17 11:18 | 74.2002 | POF1.2 (PSt3) | 2023-08-17 08:30 | Luka | 97.2132 | μmol/L | 12.2136 | °C | 1014 | hPa | Humid | 36 | -2 |  | 0 | 40.013 | 12928.4983 | 51622.7233 | 5.3333 | 2500
75473 | 2023-08-17 11:18 | 74.25 | POF1.2 (PSt3) | 2023-08-17 08:30 | Luka | 97.5057 | μmol/L | 12.1646 | °C | 1014 | hPa | Humid | 36 | -2 |  | 0 | 39.999 | 12930.5581 | 51617.9022 | 5.3333 | 2500
75485 | 2023-08-17 11:18 | 74.2997 | POF1.2 (PSt3) | 2023-08-17 08:30 | Luka | 97.2351 | μmol/L | 12.1707 | °C | 1014 | hPa | Humid | 36 | -2 |  | 0 | 40.029 | 12936.209 | 51624.3075 | 5.3333 | 2500
75502 | 2023-08-17 11:18 | 74.3504 | POF1.2 (PSt3) | 2023-08-17 08:30 | Luka | 97.3482 | μmol/L | 12.1829 | °C | 1014 | hPa | Humid | 36 | -2 |  | 0 | 40.01 | 12946.8098 | 51625.1078 | 5.3333 | 2500
75514 | 2023-08-17 11:18 | 74.4002 | POF1.2 (PSt3) | 2023-08-17 08:30 | Luka | 97.2131 | μmol/L | 12.1952 | °C | 1014 | hPa | Humid | 36 | -2 |  | 0 | 40.021 | 12944.0449 | 51621.945 | 5.3333 | 2500
75525 | 2023-08-17 11:18 | 74.45 | POF1.2 (PSt3) | 2023-08-17 08:30 | Luka | 97.0671 | μmol/L | 12.2013 | °C | 1014 | hPa | Humid | 36 | -2 |  | 0 | 40.036 | 12946.9227 | 51617.038 | 5.3333 | 2500
75538 | 2023-08-17 11:18 | 74.5006 | POF1.2 (PSt3) | 2023-08-17 08:30 | Luka | 97.0698 | μmol/L | 12.1707 | °C | 1014 | hPa | Humid | 36 | -2 |  | 0 | 40.049 | 12950.2898 | 51629.1177 | 5.3333 | 2500
75550 | 2023-08-17 11:18 | 74.5505 | POF1.2 (PSt3) | 2023-08-17 08:30 | Luka | 96.8772 | μmol/L | 12.1829 | °C | 1014 | hPa | Humid | 36 | -2 |  | 0 | 40.067 | 12952.7278 | 51621.3545 | 5.3333 | 2500
75558 | 2023-08-17 11:18 | 74.6003 | POF1.2 (PSt3) | 2023-08-17 08:30 | Luka | 96.9129 | μmol/L | 12.1707 | °C | 1014 | hPa | Humid | 36 | -2 |  | 0 | 40.068 | 12960.2256 | 51621.3805 | 5.3333 | 2500
75567 | 2023-08-17 11:18 | 74.6502 | POF1.2 (PSt3) | 2023-08-17 08:30 | Luka | 96.803 | μmol/L | 12.1829 | °C | 1014 | hPa | Humid | 36 | -2 |  | 0 | 40.076 | 12962.2656 | 51623.0846 | 5.3333 | 2500
75585 | 2023-08-17 11:18 | 74.6999 | POF1.2 (PSt3) | 2023-08-17 08:30 | Luka | 96.7755 | μmol/L | 12.1768 | °C | 1014 | hPa | Humid | 36 | -2 |  | 0 | 40.082 | 12968.7267 | 51620.2213 | 5.3333 | 2500
75598 | 2023-08-17 11:18 | 74.7505 | POF1.2 (PSt3) | 2023-08-17 08:30 | Luka | 96.6603 | μmol/L | 12.1952 | °C | 1014 | hPa | Humid | 36 | -2 |  | 0 | 40.088 | 12967.6634 | 51621.5417 | 5.3333 | 2500
75605 | 2023-08-17 11:18 | 74.8002 | POF1.2 (PSt3) | 2023-08-17 08:30 | Luka | 96.5617 | μmol/L | 12.2136 | °C | 1014 | hPa | Humid | 36 | -2 |  | 0 | 40.092 | 12975.1446 | 51620.2521 | 5.3333 | 2500
75617 | 2023-08-17 11:18 | 74.85 | POF1.2 (PSt3) | 2023-08-17 08:30 | Luka | 96.7453 | μmol/L | 12.1646 | °C | 1014 | hPa | Humid | 36 | -2 |  | 0 | 40.091 | 12980.6299 | 51617.7257 | 5.3333 | 2500
75634 | 2023-08-17 11:18 | 74.9005 | POF1.2 (PSt3) | 2023-08-17 08:30 | Luka | 96.6082 | μmol/L | 12.1891 | °C | 1014 | hPa | Humid | 36 | -2 |  | 0 | 40.097 | 12985.059 | 51621.1848 | 5.3333 | 2500
75646 | 2023-08-17 11:18 | 74.9504 | POF1.2 (PSt3) | 2023-08-17 08:30 | Luka | 96.4603 | μmol/L | 12.2074 | °C | 1014 | hPa | Humid | 36 | -2 |  | 0 | 40.107 | 12987.4314 | 51616.8605 | 5.3333 | 2500
75658 | 2023-08-17 11:18 | 75.0001 | POF1.2 (PSt3) | 2023-08-17 08:30 | Luka | 96.3644 | μmol/L | 12.1768 | °C | 1014 | hPa | Humid | 36 | -2 |  | 0 | 40.132 | 12992.9862 | 51620.5957 | 5.3333 | 2500
75670 | 2023-08-17 11:19 | 75.0498 | POF1.2 (PSt3) | 2023-08-17 08:30 | Luka | 96.2824 | μmol/L | 12.1952 | °C | 1014 | hPa | Humid | 36 | -2 |  | 0 | 40.134 | 12998.8005 | 51620.5583 | 5.3333 | 2500
75682 | 2023-08-17 11:19 | 75.1004 | POF1.2 (PSt3) | 2023-08-17 08:30 | Luka | 96.2413 | μmol/L | 12.1768 | °C | 1014 | hPa | Humid | 36 | -2 |  | 0 | 40.147 | 13002.6079 | 51618.5309 | 5.3333 | 2500
75694 | 2023-08-17 11:19 | 75.1501 | POF1.2 (PSt3) | 2023-08-17 08:30 | Luka | 96.285 | μmol/L | 12.1646 | °C | 1014 | hPa | Humid | 36 | -2 |  | 0 | 40.147 | 13004.1328 | 51621.5524 | 5.3333 | 2500
75706 | 2023-08-17 11:19 | 75.1998 | POF1.2 (PSt3) | 2023-08-17 08:30 | Luka | 95.9411 | μmol/L | 12.1829 | °C | 1014 | hPa | Humid | 36 | -2 |  | 0 | 40.181 | 13006.0517 | 51620.3155 | 5.3333 | 2500
75713 | 2023-08-17 11:19 | 75.2505 | POF1.2 (PSt3) | 2023-08-17 08:30 | Luka | 96.0557 | μmol/L | 12.1829 | °C | 1014 | hPa | Humid | 36 | -2 |  | 0 | 40.167 | 13015.1554 | 51621.02 | 5.3333 | 2500
75730 | 2023-08-17 11:19 | 75.3003 | POF1.2 (PSt3) | 2023-08-17 08:30 | Luka | 95.8676 | μmol/L | 12.1829 | °C | 1014 | hPa | Humid | 36 | -2 |  | 0 | 40.19 | 13021.16 | 51618.1984 | 5.3333 | 2500
75742 | 2023-08-17 11:19 | 75.3501 | POF1.2 (PSt3) | 2023-08-17 08:30 | Luka | 95.8485 | μmol/L | 12.1768 | °C | 1014 | hPa | Humid | 36 | -2 |  | 0 | 40.195 | 13025.2126 | 51621.2474 | 5.3333 | 2500
75754 | 2023-08-17 11:19 | 75.3998 | POF1.2 (PSt3) | 2023-08-17 08:30 | Luka | 95.9359 | μmol/L | 12.2074 | °C | 1014 | hPa | Humid | 36 | -2 |  | 0 | 40.171 | 13025.4708 | 51623.7472 | 5.3333 | 2500
75767 | 2023-08-17 11:19 | 75.4505 | POF1.2 (PSt3) | 2023-08-17 08:30 | Luka | 95.7751 | μmol/L | 12.1952 | °C | 1014 | hPa | Humid | 36 | -2 |  | 0 | 40.196 | 13028.2811 | 51618.3372 | 5.3333 | 2500
75776 | 2023-08-17 11:19 | 75.5005 | POF1.2 (PSt3) | 2023-08-17 08:30 | Luka | 95.7509 | μmol/L | 12.2319 | °C | 1014 | hPa | Humid | 36 | -2 |  | 0 | 40.183 | 13033.7932 | 51618.6436 | 5.3333 | 2500
75785 | 2023-08-17 11:19 | 75.5503 | POF1.2 (PSt3) | 2023-08-17 08:30 | Luka | 95.5578 | μmol/L | 12.2197 | °C | 1014 | hPa | Humid | 36 | -2 |  | 0 | 40.212 | 13039.0765 | 51619.5868 | 5.3333 | 2500
75801 | 2023-08-17 11:19 | 75.6001 | POF1.2 (PSt3) | 2023-08-17 08:30 | Luka | 95.5388 | μmol/L | 12.2136 | °C | 1014 | hPa | Humid | 36 | -2 |  | 0 | 40.217 | 13045.6477 | 51622.2505 | 5.3333 | 2500
75813 | 2023-08-17 11:19 | 75.6499 | POF1.2 (PSt3) | 2023-08-17 08:30 | Luka | 95.5767 | μmol/L | 12.2074 | °C | 1014 | hPa | Humid | 36 | -2 |  | 0 | 40.215 | 13047.5667 | 51622.88 | 5.3333 | 2500
75821 | 2023-08-17 11:19 | 75.7005 | POF1.2 (PSt3) | 2023-08-17 08:30 | Luka | 95.5334 | μmol/L | 12.2197 | °C | 1014 | hPa | Humid | 36 | -2 |  | 0 | 40.215 | 13053.5727 | 51622.2734 | 5.3333 | 2500
75833 | 2023-08-17 11:19 | 75.7502 | POF1.2 (PSt3) | 2023-08-17 08:30 | Luka | 95.2981 | μmol/L | 12.2748 | °C | 1014 | hPa | Humid | 36 | -2 |  | 0 | 40.22 | 13052.1551 | 51621.1808 | 5.3333 | 2500
75845 | 2023-08-17 11:19 | 75.8 | POF1.2 (PSt3) | 2023-08-17 08:30 | Luka | 95.1677 | μmol/L | 12.238 | °C | 1014 | hPa | Humid | 36 | -2 |  | 0 | 40.252 | 13058.4526 | 51619.8175 | 5.3333 | 2500
75861 | 2023-08-17 11:19 | 75.8498 | POF1.2 (PSt3) | 2023-08-17 08:30 | Luka | 95.1406 | μmol/L | 12.2319 | °C | 1014 | hPa | Humid | 36 | -2 |  | 0 | 40.258 | 13067.1548 | 51624.0201 | 5.3333 | 2500
75869 | 2023-08-17 11:19 | 75.9005 | POF1.2 (PSt3) | 2023-08-17 08:30 | Luka | 95.2971 | μmol/L | 12.1829 | °C | 1014 | hPa | Humid | 36 | -2 |  | 0 | 40.26 | 13072.1509 | 51617.4238 | 5.3333 | 2500
75881 | 2023-08-17 11:19 | 75.9503 | POF1.2 (PSt3) | 2023-08-17 08:30 | Luka | 95.1053 | μmol/L | 12.2258 | °C | 1014 | hPa | Humid | 36 | -2 |  | 0 | 40.265 | 13071.0963 | 51621.1346 | 5.3333 | 2500
75897 | 2023-08-17 11:19 | 76 | POF1.2 (PSt3) | 2023-08-17 08:30 | Luka | 95.1324 | μmol/L | 12.2319 | °C | 1014 | hPa | Humid | 36 | -2 |  | 0 | 40.259 | 13078.3136 | 51619.5277 | 5.3333 | 2500
75905 | 2023-08-17 11:20 | 76.0505 | POF1.2 (PSt3) | 2023-08-17 08:30 | Luka | 94.9999 | μmol/L | 12.2258 | °C | 1014 | hPa | Humid | 36 | -2 |  | 0 | 40.278 | 13083.1641 | 51617.4755 | 5.3333 | 2500
75917 | 2023-08-17 11:20 | 76.1002 | POF1.2 (PSt3) | 2023-08-17 08:30 | Luka | 94.8784 | μmol/L | 12.2258 | °C | 1014 | hPa | Humid | 36 | -2 |  | 0 | 40.293 | 13081.6988 | 51621.0127 | 5.3333 | 2500
75934 | 2023-08-17 11:20 | 76.1499 | POF1.2 (PSt3) | 2023-08-17 08:30 | Luka | 94.8056 | μmol/L | 12.2258 | °C | 1014 | hPa | Humid | 36 | -2 |  | 0 | 40.302 | 13094.6248 | 51616.8027 | 5.3333 | 2500
75946 | 2023-08-17 11:20 | 76.2005 | POF1.2 (PSt3) | 2023-08-17 08:30 | Luka | 94.7487 | μmol/L | 12.2074 | °C | 1014 | hPa | Humid | 36 | -2 |  | 0 | 40.317 | 13095.9174 | 51620.775 | 5.3333 | 2500
75958 | 2023-08-17 11:20 | 76.2503 | POF1.2 (PSt3) | 2023-08-17 08:30 | Luka | 94.8833 | μmol/L | 12.1829 | °C | 1014 | hPa | Humid | 36 | -2 |  | 0 | 40.311 | 13103.0731 | 51617.377 | 5.3333 | 2500
75963 | 2023-08-17 11:20 | 76.3002 | POF1.2 (PSt3) | 2023-08-17 08:30 | Luka | 94.5361 | μmol/L | 12.2197 | °C | 1014 | hPa | Humid | 36 | -2 |  | 0 | 40.338 | 13106.4759 | 51622.4558 | 5.3333 | 2500
75975 | 2023-08-17 11:20 | 76.35 | POF1.2 (PSt3) | 2023-08-17 08:30 | Luka | 94.5359 | μmol/L | 12.2013 | °C | 1014 | hPa | Humid | 36 | -2 |  | 0 | 40.346 | 13107 | 51619.5036 | 5.3333 | 2500
75989 | 2023-08-17 11:20 | 76.3998 | POF1.2 (PSt3) | 2023-08-17 08:30 | Luka | 94.5147 | μmol/L | 12.2258 | °C | 1014 | hPa | Humid | 36 | -2 |  | 0 | 40.338 | 13109.5896 | 51619.444 | 5.3333 | 2500
76006 | 2023-08-17 11:20 | 76.4504 | POF1.2 (PSt3) | 2023-08-17 08:30 | Luka | 94.6139 | μmol/L | 12.1952 | °C | 1014 | hPa | Humid | 36 | -2 |  | 0 | 40.339 | 13111.8804 | 51623.5467 | 5.3333 | 2500
76018 | 2023-08-17 11:20 | 76.5002 | POF1.2 (PSt3) | 2023-08-17 08:30 | Luka | 94.4123 | μmol/L | 12.2136 | °C | 1014 | hPa | Humid | 36 | -2 |  | 0 | 40.356 | 13114.7658 | 51616.7543 | 5.3333 | 2500
76030 | 2023-08-17 11:20 | 76.5499 | POF1.2 (PSt3) | 2023-08-17 08:30 | Luka | 94.2998 | μmol/L | 12.2319 | °C | 1014 | hPa | Humid | 36 | -2 |  | 0 | 40.362 | 13124.0995 | 51619.5442 | 5.3333 | 2500
76042 | 2023-08-17 11:20 | 76.6005 | POF1.2 (PSt3) | 2023-08-17 08:30 | Luka | 94.4497 | μmol/L | 12.1891 | °C | 1014 | hPa | Humid | 36 | -2 |  | 0 | 40.362 | 13121.4168 | 51618.1487 | 5.3333 | 2500
76054 | 2023-08-17 11:20 | 76.6503 | POF1.2 (PSt3) | 2023-08-17 08:30 | Luka | 94.5597 | μmol/L | 12.1646 | °C | 1014 | hPa | Humid | 36 | -2 |  | 0 | 40.359 | 13128.3411 | 51620.8654 | 5.3333 | 2500
76066 | 2023-08-17 11:20 | 76.7 | POF1.2 (PSt3) | 2023-08-17 08:30 | Luka | 94.2857 | μmol/L | 12.1829 | °C | 1014 | hPa | Humid | 36 | -2 |  | 0 | 40.385 | 13130.0569 | 51615.8631 | 5.3333 | 2500
76073 | 2023-08-17 11:20 | 76.7498 | POF1.2 (PSt3) | 2023-08-17 08:30 | Luka | 94.1597 | μmol/L | 12.1891 | °C | 1014 | hPa | Humid | 36 | -2 |  | 0 | 40.398 | 13129.1447 | 51621.6432 | 5.3333 | 2500
76090 | 2023-08-17 11:20 | 76.8003 | POF1.2 (PSt3) | 2023-08-17 08:30 | Luka | 94.1034 | μmol/L | 12.1891 | °C | 1014 | hPa | Humid | 36 | -2 |  | 0 | 40.405 | 13130.0777 | 51618.402 | 5.3333 | 2500
76102 | 2023-08-17 11:20 | 76.8501 | POF1.2 (PSt3) | 2023-08-17 08:30 | Luka | 94.1353 | μmol/L | 12.1707 | °C | 1014 | hPa | Humid | 36 | -2 |  | 0 | 40.409 | 13136.9646 | 51614.8356 | 5.3333 | 2500
76114 | 2023-08-17 11:20 | 76.9 | POF1.2 (PSt3) | 2023-08-17 08:30 | Luka | 94.0012 | μmol/L | 12.1585 | °C | 1014 | hPa | Humid | 36 | -2 |  | 0 | 40.431 | 13138.1751 | 51616.5922 | 5.3333 | 2500
76126 | 2023-08-17 11:20 | 76.9497 | POF1.2 (PSt3) | 2023-08-17 08:30 | Luka | 93.9693 | μmol/L | 12.1768 | °C | 1014 | hPa | Humid | 36 | -2 |  | 0 | 40.427 | 13140.6569 | 51618.8611 | 5.3333 | 2500
76138 | 2023-08-17 11:20 | 77.0004 | POF1.2 (PSt3) | 2023-08-17 08:30 | Luka | 94.0014 | μmol/L | 12.1768 | °C | 1014 | hPa | Humid | 36 | -2 |  | 0 | 40.423 | 13144.3979 | 51622.6468 | 5.3333 | 2500
76150 | 2023-08-17 11:21 | 77.0502 | POF1.2 (PSt3) | 2023-08-17 08:30 | Luka | 93.8141 | μmol/L | 12.1707 | °C | 1014 | hPa | Humid | 36 | -2 |  | 0 | 40.449 | 13147.9796 | 51616.1997 | 5.3333 | 2500
76157 | 2023-08-17 11:21 | 77.1 | POF1.2 (PSt3) | 2023-08-17 08:30 | Luka | 93.9929 | μmol/L | 12.1401 | °C | 1014 | hPa | Humid | 36 | -2 |  | 0 | 40.44 | 13151.5744 | 51615.0599 | 5.3333 | 2500
76167 | 2023-08-17 11:21 | 77.1498 | POF1.2 (PSt3) | 2023-08-17 08:30 | Luka | 93.6856 | μmol/L | 12.1523 | °C | 1014 | hPa | Humid | 36 | -2 |  | 0 | 40.473 | 13152.2266 | 51619.0436 | 5.3333 | 2500
76179 | 2023-08-17 11:21 | 77.2004 | POF1.2 (PSt3) | 2023-08-17 08:30 | Luka | 93.8031 | μmol/L | 12.1462 | °C | 1014 | hPa | Humid | 36 | -2 |  | 0 | 40.461 | 13158.6659 | 51619.4703 | 5.3333 | 2500
76193 | 2023-08-17 11:21 | 77.2502 | POF1.2 (PSt3) | 2023-08-17 08:30 | Luka | 93.774 | μmol/L | 12.1707 | °C | 1014 | hPa | Humid | 36 | -2 |  | 0 | 40.454 | 13160.1808 | 51619.9559 | 5.3333 | 2500
76210 | 2023-08-17 11:21 | 77.2999 | POF1.2 (PSt3) | 2023-08-17 08:30 | Luka | 93.624 | μmol/L | 12.1401 | °C | 1014 | hPa | Humid | 36 | -2 |  | 0 | 40.486 | 13166.2722 | 51621.9785 | 5.3333 | 2500
76221 | 2023-08-17 11:21 | 77.3499 | POF1.2 (PSt3) | 2023-08-17 08:30 | Luka | 93.5545 | μmol/L | 12.1279 | °C | 1014 | hPa | Humid | 36 | -2 |  | 0 | 40.5 | 13169.9987 | 51619.8669 | 5.3333 | 2500
76234 | 2023-08-17 11:21 | 77.4005 | POF1.2 (PSt3) | 2023-08-17 08:30 | Luka | 93.6053 | μmol/L | 12.134 | °C | 1014 | hPa | Humid | 36 | -2 |  | 0 | 40.491 | 13169.8061 | 51613.8382 | 5.3333 | 2500
76246 | 2023-08-17 11:21 | 77.4503 | POF1.2 (PSt3) | 2023-08-17 08:30 | Luka | 93.5865 | μmol/L | 12.1279 | °C | 1014 | hPa | Humid | 36 | -2 |  | 0 | 40.496 | 13173.2781 | 51615.6965 | 5.3333 | 2500
76253 | 2023-08-17 11:21 | 77.4999 | POF1.2 (PSt3) | 2023-08-17 08:30 | Luka | 93.6295 | μmol/L | 12.1523 | °C | 1014 | hPa | Humid | 36 | -2 |  | 0 | 40.48 | 13177.1004 | 51619.48 | 5.3333 | 2500
76265 | 2023-08-17 11:21 | 77.5498 | POF1.2 (PSt3) | 2023-08-17 08:30 | Luka | 93.3948 | μmol/L | 12.1462 | °C | 1014 | hPa | Humid | 36 | -2 |  | 0 | 40.512 | 13179.7288 | 51615.6228 | 5.3333 | 2500
76282 | 2023-08-17 11:21 | 77.6005 | POF1.2 (PSt3) | 2023-08-17 08:30 | Luka | 93.2858 | μmol/L | 12.1523 | °C | 1014 | hPa | Humid | 36 | -2 |  | 0 | 40.523 | 13182.3234 | 51620.5298 | 5.3333 | 2500
76294 | 2023-08-17 11:21 | 77.6503 | POF1.2 (PSt3) | 2023-08-17 08:30 | Luka | 93.3067 | μmol/L | 12.1279 | °C | 1014 | hPa | Humid | 36 | -2 |  | 0 | 40.531 | 13187.6794 | 51615.9042 | 5.3333 | 2500
76301 | 2023-08-17 11:21 | 77.7001 | POF1.2 (PSt3) | 2023-08-17 08:30 | Luka | 93.1873 | μmol/L | 12.1462 | °C | 1014 | hPa | Humid | 36 | -2 |  | 0 | 40.538 | 13197.0034 | 51622.2318 | 5.3333 | 2500
76318 | 2023-08-17 11:21 | 77.7499 | POF1.2 (PSt3) | 2023-08-17 08:30 | Luka | 93.2536 | μmol/L | 12.134 | °C | 1014 | hPa | Humid | 36 | -2 |  | 0 | 40.535 | 13198.0603 | 51618.4741 | 5.3333 | 2500
76330 | 2023-08-17 11:21 | 77.8005 | POF1.2 (PSt3) | 2023-08-17 08:30 | Luka | 93.031 | μmol/L | 12.1707 | °C | 1014 | hPa | Humid | 36 | -2 |  | 0 | 40.547 | 13197.4888 | 51621.2703 | 5.3333 | 2500
76342 | 2023-08-17 11:21 | 77.8505 | POF1.2 (PSt3) | 2023-08-17 08:30 | Luka | 93.0384 | μmol/L | 12.134 | °C | 1014 | hPa | Humid | 36 | -2 |  | 0 | 40.562 | 13204.3312 | 51617.0023 | 5.3333 | 2500
76349 | 2023-08-17 11:21 | 77.9003 | POF1.2 (PSt3) | 2023-08-17 08:30 | Luka | 92.8373 | μmol/L | 12.1646 | °C | 1014 | hPa | Humid | 36 | -2 |  | 0 | 40.574 | 13208.7494 | 51619.0238 | 5.3333 | 2500
76365 | 2023-08-17 11:21 | 77.95 | POF1.2 (PSt3) | 2023-08-17 08:30 | Luka | 92.8795 | μmol/L | 12.1523 | °C | 1014 | hPa | Humid | 36 | -2 |  | 0 | 40.574 | 13212.2135 | 51613.1115 | 5.3333 | 2500
76372 | 2023-08-17 11:21 | 77.9998 | POF1.2 (PSt3) | 2023-08-17 08:30 | Luka | 92.7233 | μmol/L | 12.1585 | °C | 1014 | hPa | Humid | 36 | -2 |  | 0 | 40.591 | 13217.5548 | 51618.655 | 5.3333 | 2500
76388 | 2023-08-17 11:22 | 78.0504 | POF1.2 (PSt3) | 2023-08-17 08:30 | Luka | 92.8 | μmol/L | 12.1523 | °C | 1014 | hPa | Humid | 36 | -2 |  | 0 | 40.584 | 13222.3779 | 51621.9154 | 5.3333 | 2500
76397 | 2023-08-17 11:22 | 78.1002 | POF1.2 (PSt3) | 2023-08-17 08:30 | Luka | 92.6226 | μmol/L | 12.1462 | °C | 1014 | hPa | Humid | 36 | -2 |  | 0 | 40.609 | 13224.2593 | 51617.0169 | 5.3333 | 2500
76413 | 2023-08-17 11:22 | 78.15 | POF1.2 (PSt3) | 2023-08-17 08:30 | Luka | 92.6177 | μmol/L | 12.1707 | °C | 1014 | hPa | Humid | 36 | -2 |  | 0 | 40.599 | 13228.6778 | 51619.9841 | 5.3333 | 2500
76425 | 2023-08-17 11:22 | 78.1998 | POF1.2 (PSt3) | 2023-08-17 08:30 | Luka | 92.5119 | μmol/L | 12.1646 | °C | 1014 | hPa | Humid | 36 | -2 |  | 0 | 40.615 | 13234.8607 | 51617.4197 | 5.3333 | 2500
76433 | 2023-08-17 11:22 | 78.2504 | POF1.2 (PSt3) | 2023-08-17 08:30 | Luka | 92.6147 | μmol/L | 12.1462 | °C | 1014 | hPa | Humid | 36 | -2 |  | 0 | 40.61 | 13242.5986 | 51620.5594 | 5.3333 | 2500
76449 | 2023-08-17 11:22 | 78.3003 | POF1.2 (PSt3) | 2023-08-17 08:30 | Luka | 92.346 | μmol/L | 12.1829 | °C | 1014 | hPa | Humid | 36 | -2 |  | 0 | 40.628 | 13240.8363 | 51619.6129 | 5.3333 | 2500
76461 | 2023-08-17 11:22 | 78.35 | POF1.2 (PSt3) | 2023-08-17 08:30 | Luka | 92.3088 | μmol/L | 12.1707 | °C | 1014 | hPa | Humid | 36 | -2 |  | 0 | 40.638 | 13245.5667 | 51616.616 | 5.3333 | 2500
76474 | 2023-08-17 11:22 | 78.4005 | POF1.2 (PSt3) | 2023-08-17 08:30 | Luka | 92.1381 | μmol/L | 12.1952 | °C | 1014 | hPa | Humid | 36 | -2 |  | 0 | 40.649 | 13245.8433 | 51619.6079 | 5.3333 | 2500
76486 | 2023-08-17 11:22 | 78.4503 | POF1.2 (PSt3) | 2023-08-17 08:30 | Luka | 92.1535 | μmol/L | 12.1768 | °C | 1014 | hPa | Humid | 36 | -2 |  | 0 | 40.655 | 13251.3294 | 51622.0567 | 5.3333 | 2500
76498 | 2023-08-17 11:22 | 78.5001 | POF1.2 (PSt3) | 2023-08-17 08:30 | Luka | 92.0639 | μmol/L | 12.1707 | °C | 1014 | hPa | Humid | 36 | -2 |  | 0 | 40.669 | 13260.462 | 51624.6988 | 5.3333 | 2500
76505 | 2023-08-17 11:22 | 78.5498 | POF1.2 (PSt3) | 2023-08-17 08:30 | Luka | 92.0379 | μmol/L | 12.1829 | °C | 1014 | hPa | Humid | 36 | -2 |  | 0 | 40.667 | 13262.5829 | 51624.4322 | 5.3333 | 2500
76522 | 2023-08-17 11:22 | 78.6003 | POF1.2 (PSt3) | 2023-08-17 08:30 | Luka | 92.0509 | μmol/L | 12.1768 | °C | 1014 | hPa | Humid | 36 | -2 |  | 0 | 40.668 | 13267.7269 | 51622.5507 | 5.3333 | 2500
76534 | 2023-08-17 11:22 | 78.6501 | POF1.2 (PSt3) | 2023-08-17 08:30 | Luka | 92.0533 | μmol/L | 12.1646 | °C | 1014 | hPa | Humid | 36 | -2 |  | 0 | 40.673 | 13272.5773 | 51617.7854 | 5.3333 | 2500
76546 | 2023-08-17 11:22 | 78.6999 | POF1.2 (PSt3) | 2023-08-17 08:30 | Luka | 91.7889 | μmol/L | 12.2074 | °C | 1014 | hPa | Humid | 36 | -2 |  | 0 | 40.688 | 13276.811 | 51625.128 | 5.3333 | 2500
76558 | 2023-08-17 11:22 | 78.7506 | POF1.2 (PSt3) | 2023-08-17 08:30 | Luka | 91.7885 | μmol/L | 12.1891 | °C | 1014 | hPa | Humid | 36 | -2 |  | 0 | 40.696 | 13283.0589 | 51622.0568 | 5.3333 | 2500
76571 | 2023-08-17 11:22 | 78.8003 | POF1.2 (PSt3) | 2023-08-17 08:30 | Luka | 91.7519 | μmol/L | 12.1952 | °C | 1014 | hPa | Humid | 36 | -2 |  | 0 | 40.698 | 13282.0552 | 51619.8597 | 5.3333 | 2500
76575 | 2023-08-17 11:22 | 78.8501 | POF1.2 (PSt3) | 2023-08-17 08:30 | Luka | 91.6265 | μmol/L | 12.2136 | °C | 1014 | hPa | Humid | 36 | -2 |  | 0 | 40.706 | 13290.2792 | 51622.1011 | 5.3333 | 2500
76594 | 2023-08-17 11:22 | 78.8998 | POF1.2 (PSt3) | 2023-08-17 08:30 | Luka | 91.5295 | μmol/L | 12.2074 | °C | 1014 | hPa | Humid | 36 | -2 |  | 0 | 40.721 | 13295.3751 | 51615.2045 | 5.3333 | 2500
76606 | 2023-08-17 11:22 | 78.9504 | POF1.2 (PSt3) | 2023-08-17 08:30 | Luka | 91.4569 | μmol/L | 12.238 | °C | 1014 | hPa | Humid | 36 | -2 |  | 0 | 40.717 | 13298.4793 | 51617.883 | 5.3333 | 2500
76618 | 2023-08-17 11:22 | 79.0001 | POF1.2 (PSt3) | 2023-08-17 08:30 | Luka | 91.3522 | μmol/L | 12.2319 | °C | 1014 | hPa | Humid | 36 | -2 |  | 0 | 40.733 | 13300.6367 | 51621.6449 | 5.3333 | 2500
76630 | 2023-08-17 11:23 | 79.0501 | POF1.2 (PSt3) | 2023-08-17 08:30 | Luka | 91.5138 | μmol/L | 12.2074 | °C | 1014 | hPa | Humid | 36 | -2 |  | 0 | 40.723 | 13308.4379 | 51621.8975 | 5.3333 | 2500
76642 | 2023-08-17 11:23 | 79.0998 | POF1.2 (PSt3) | 2023-08-17 08:30 | Luka | 91.1744 | μmol/L | 12.2197 | °C | 1014 | hPa | Humid | 36 | -2 |  | 0 | 40.761 | 13308.7571 | 51618.3869 | 5.3333 | 2500
76654 | 2023-08-17 11:23 | 79.1504 | POF1.2 (PSt3) | 2023-08-17 08:30 | Luka | 91.0213 | μmol/L | 12.2442 | °C | 1014 | hPa | Humid | 36 | -2 |  | 0 | 40.77 | 13319.6794 | 51622.9088 | 5.3333 | 2500
76666 | 2023-08-17 11:23 | 79.2001 | POF1.2 (PSt3) | 2023-08-17 08:30 | Luka | 91.1537 | μmol/L | 12.2258 | °C | 1014 | hPa | Humid | 36 | -2 |  | 0 | 40.761 | 13323.2417 | 51620.0701 | 5.3333 | 2500
76678 | 2023-08-17 11:23 | 79.2499 | POF1.2 (PSt3) | 2023-08-17 08:30 | Luka | 91.1952 | μmol/L | 12.2136 | °C | 1014 | hPa | Humid | 36 | -2 |  | 0 | 40.761 | 13325.3189 | 51622.3645 | 5.3333 | 2500
76690 | 2023-08-17 11:23 | 79.3005 | POF1.2 (PSt3) | 2023-08-17 08:30 | Luka | 90.9657 | μmol/L | 12.2074 | °C | 1014 | hPa | Humid | 36 | -2 |  | 0 | 40.793 | 13328.3476 | 51621.9418 | 5.3333 | 2500
76702 | 2023-08-17 11:23 | 79.3505 | POF1.2 (PSt3) | 2023-08-17 08:30 | Luka | 90.9951 | μmol/L | 12.238 | °C | 1014 | hPa | Humid | 36 | -2 |  | 0 | 40.776 | 13336.3226 | 51621.5185 | 5.3333 | 2500
76714 | 2023-08-17 11:23 | 79.4003 | POF1.2 (PSt3) | 2023-08-17 08:30 | Luka | 90.8775 | μmol/L | 12.2197 | °C | 1014 | hPa | Humid | 36 | -2 |  | 0 | 40.799 | 13341.0952 | 51618.7678 | 5.3333 | 2500
76721 | 2023-08-17 11:23 | 79.4502 | POF1.2 (PSt3) | 2023-08-17 08:30 | Luka | 90.9629 | μmol/L | 12.2013 | °C | 1014 | hPa | Humid | 36 | -2 |  | 0 | 40.796 | 13344.1276 | 51616.8308 | 5.3333 | 2500
76733 | 2023-08-17 11:23 | 79.4999 | POF1.2 (PSt3) | 2023-08-17 08:30 | Luka | 90.6253 | μmol/L | 12.2136 | °C | 1014 | hPa | Humid | 36 | -2 |  | 0 | 40.834 | 13349.3992 | 51623.7116 | 5.3333 | 2500
76750 | 2023-08-17 11:23 | 79.5505 | POF1.2 (PSt3) | 2023-08-17 08:30 | Luka | 90.9234 | μmol/L | 12.1829 | °C | 1014 | hPa | Humid | 36 | -2 |  | 0 | 40.809 | 13350.5666 | 51618.757 | 5.3333 | 2500
76762 | 2023-08-17 11:23 | 79.6003 | POF1.2 (PSt3) | 2023-08-17 08:30 | Luka | 90.6276 | μmol/L | 12.2013 | °C | 1014 | hPa | Humid | 36 | -2 |  | 0 | 40.839 | 13355.9571 | 51616.8969 | 5.3333 | 2500
76767 | 2023-08-17 11:23 | 79.65 | POF1.2 (PSt3) | 2023-08-17 08:30 | Luka | 90.7339 | μmol/L | 12.1952 | °C | 1014 | hPa | Humid | 36 | -2 |  | 0 | 40.828 | 13357.469 | 51620.083 | 5.3333 | 2500
76784 | 2023-08-17 11:23 | 79.6998 | POF1.2 (PSt3) | 2023-08-17 08:30 | Luka | 90.7078 | μmol/L | 12.1891 | °C | 1014 | hPa | Humid | 36 | -2 |  | 0 | 40.834 | 13364.7762 | 51612.3304 | 5.3333 | 2500
76798 | 2023-08-17 11:23 | 79.7504 | POF1.2 (PSt3) | 2023-08-17 08:30 | Luka | 90.3732 | μmol/L | 12.1891 | °C | 1014 | hPa | Humid | 36 | -2 |  | 0 | 40.877 | 13366.3052 | 51621.665 | 5.3333 | 2500
76805 | 2023-08-17 11:23 | 79.8001 | POF1.2 (PSt3) | 2023-08-17 08:30 | Luka | 90.4976 | μmol/L | 12.1891 | °C | 1014 | hPa | Humid | 36 | -2 |  | 0 | 40.861 | 13368.8468 | 51617.2049 | 5.3333 | 2500
76822 | 2023-08-17 11:23 | 79.8498 | POF1.2 (PSt3) | 2023-08-17 08:30 | Luka | 90.3632 | μmol/L | 12.2013 | °C | 1014 | hPa | Humid | 36 | -2 |  | 0 | 40.873 | 13371.7277 | 51618.1359 | 5.3333 | 2500
76834 | 2023-08-17 11:23 | 79.9006 | POF1.2 (PSt3) | 2023-08-17 08:30 | Luka | 90.5159 | μmol/L | 12.1952 | °C | 1014 | hPa | Humid | 36 | -2 |  | 0 | 40.856 | 13377.2422 | 51620.8517 | 5.3333 | 2500
76841 | 2023-08-17 11:23 | 79.9503 | POF1.2 (PSt3) | 2023-08-17 08:30 | Luka | 90.2595 | μmol/L | 12.1952 | °C | 1014 | hPa | Humid | 36 | -2 |  | 0 | 40.889 | 13376.1173 | 51620.5038 | 5.3333 | 2500
76853 | 2023-08-17 11:23 | 80.0001 | POF1.2 (PSt3) | 2023-08-17 08:30 | Luka | 90.2463 | μmol/L | 12.1829 | °C | 1014 | hPa | Humid | 36 | -2 |  | 0 | 40.896 | 13380.807 | 51618.9848 | 5.3333 | 2500
76869 | 2023-08-17 11:24 | 80.0499 | POF1.2 (PSt3) | 2023-08-17 08:30 | Luka | 90.104 | μmol/L | 12.1768 | °C | 1014 | hPa | Humid | 36 | -2 |  | 0 | 40.917 | 13385.0448 | 51616.4125 | 5.3333 | 2500
76877 | 2023-08-17 11:24 | 80.1005 | POF1.2 (PSt3) | 2023-08-17 08:30 | Luka | 90.2796 | μmol/L | 12.1707 | °C | 1014 | hPa | Humid | 36 | -2 |  | 0 | 40.897 | 13390.8885 | 51619.5235 | 5.3333 | 2500
76889 | 2023-08-17 11:24 | 80.1502 | POF1.2 (PSt3) | 2023-08-17 08:30 | Luka | 90.2581 | μmol/L | 12.1401 | °C | 1014 | hPa | Humid | 36 | -2 |  | 0 | 40.913 | 13390.3437 | 51618.6848 | 5.3333 | 2500
76905 | 2023-08-17 11:24 | 80.2001 | POF1.2 (PSt3) | 2023-08-17 08:30 | Luka | 89.9955 | μmol/L | 12.1768 | °C | 1014 | hPa | Humid | 36 | -2 |  | 0 | 40.931 | 13394.9843 | 51623.345 | 5.3333 | 2500
76917 | 2023-08-17 11:24 | 80.2499 | POF1.2 (PSt3) | 2023-08-17 08:30 | Luka | 89.8491 | μmol/L | 12.1952 | °C | 1014 | hPa | Humid | 36 | -2 |  | 0 | 40.942 | 13398.9966 | 51619.281 | 5.3333 | 2500
76925 | 2023-08-17 11:24 | 80.3005 | POF1.2 (PSt3) | 2023-08-17 08:30 | Luka | 89.8623 | μmol/L | 12.2074 | °C | 1014 | hPa | Humid | 36 | -2 |  | 0 | 40.935 | 13399.944 | 51618.9643 | 5.3333 | 2500
76937 | 2023-08-17 11:24 | 80.3502 | POF1.2 (PSt3) | 2023-08-17 08:30 | Luka | 89.859 | μmol/L | 12.1829 | °C | 1014 | hPa | Humid | 36 | -2 |  | 0 | 40.946 | 13405.3281 | 51622.5471 | 5.3333 | 2500
76953 | 2023-08-17 11:24 | 80.4 | POF1.2 (PSt3) | 2023-08-17 08:30 | Luka | 89.8226 | μmol/L | 12.1707 | °C | 1014 | hPa | Humid | 36 | -2 |  | 0 | 40.956 | 13407.4475 | 51618.6331 | 5.3333 | 2500
76961 | 2023-08-17 11:24 | 80.4505 | POF1.2 (PSt3) | 2023-08-17 08:30 | Luka | 89.5563 | μmol/L | 12.2136 | °C | 1014 | hPa | Humid | 36 | -2 |  | 0 | 40.972 | 13408.7299 | 51618.988 | 5.3333 | 2500
76974 | 2023-08-17 11:24 | 80.5002 | POF1.2 (PSt3) | 2023-08-17 08:30 | Luka | 89.6605 | μmol/L | 12.1707 | °C | 1014 | hPa | Humid | 36 | -2 |  | 0 | 40.977 | 13418.2342 | 51624.4053 | 5.3333 | 2500
76984 | 2023-08-17 11:24 | 80.5501 | POF1.2 (PSt3) | 2023-08-17 08:30 | Luka | 89.725 | μmol/L | 12.1768 | °C | 1014 | hPa | Humid | 36 | -2 |  | 0 | 40.966 | 13417.3794 | 51621.6828 | 5.3333 | 2500
77001 | 2023-08-17 11:24 | 80.5998 | POF1.2 (PSt3) | 2023-08-17 08:30 | Luka | 89.5095 | μmol/L | 12.1952 | °C | 1014 | hPa | Humid | 36 | -2 |  | 0 | 40.986 | 13421.0023 | 51624.2213 | 5.3333 | 2500
77009 | 2023-08-17 11:24 | 80.6504 | POF1.2 (PSt3) | 2023-08-17 08:30 | Luka | 89.3968 | μmol/L | 12.2013 | °C | 1014 | hPa | Humid | 36 | -2 |  | 0 | 40.998 | 13423.0145 | 51619.2673 | 5.3333 | 2500
77021 | 2023-08-17 11:24 | 80.7002 | POF1.2 (PSt3) | 2023-08-17 08:30 | Luka | 89.4242 | μmol/L | 12.1768 | °C | 1014 | hPa | Humid | 36 | -2 |  | 0 | 41.005 | 13431.3819 | 51627.3619 | 5.3333 | 2500
77038 | 2023-08-17 11:24 | 80.75 | POF1.2 (PSt3) | 2023-08-17 08:30 | Luka | 89.4088 | μmol/L | 12.1768 | °C | 1014 | hPa | Humid | 36 | -2 |  | 0 | 41.007 | 13435.7406 | 51624.0798 | 5.3333 | 2500
77045 | 2023-08-17 11:24 | 80.8006 | POF1.2 (PSt3) | 2023-08-17 08:30 | Luka | 89.2907 | μmol/L | 12.1707 | °C | 1014 | hPa | Humid | 36 | -2 |  | 0 | 41.025 | 13436.0652 | 51622.7757 | 5.3333 | 2500
77057 | 2023-08-17 11:24 | 80.8504 | POF1.2 (PSt3) | 2023-08-17 08:30 | Luka | 89.0411 | μmol/L | 12.2136 | °C | 1014 | hPa | Humid | 36 | -2 |  | 0 | 41.039 | 13436.7634 | 51618.1681 | 5.3333 | 2500
77069 | 2023-08-17 11:24 | 80.9002 | POF1.2 (PSt3) | 2023-08-17 08:30 | Luka | 89.216 | μmol/L | 12.1585 | °C | 1014 | hPa | Humid | 36 | -2 |  | 0 | 41.04 | 13443.4341 | 51628.8722 | 5.3333 | 2500
77081 | 2023-08-17 11:24 | 80.9499 | POF1.2 (PSt3) | 2023-08-17 08:30 | Luka | 89.3902 | μmol/L | 12.1523 | °C | 1014 | hPa | Humid | 36 | -2 |  | 0 | 41.02 | 13448.4087 | 51621.2329 | 5.3333 | 2500
77093 | 2023-08-17 11:24 | 81.0006 | POF1.2 (PSt3) | 2023-08-17 08:30 | Luka | 89.0093 | μmol/L | 12.1768 | °C | 1014 | hPa | Humid | 36 | -2 |  | 0 | 41.059 | 13448.7607 | 51617.4912 | 5.3333 | 2500
77110 | 2023-08-17 11:25 | 81.0502 | POF1.2 (PSt3) | 2023-08-17 08:30 | Luka | 88.9403 | μmol/L | 12.1768 | °C | 1014 | hPa | Humid | 36 | -2 |  | 0 | 41.068 | 13455.3181 | 51620.4301 | 5.3333 | 2500
77117 | 2023-08-17 11:25 | 81.0999 | POF1.2 (PSt3) | 2023-08-17 08:30 | Luka | 89.1211 | μmol/L | 12.1523 | °C | 1014 | hPa | Humid | 36 | -2 |  | 0 | 41.055 | 13459.0871 | 51621.7223 | 5.3333 | 2500
77129 | 2023-08-17 11:25 | 81.1505 | POF1.2 (PSt3) | 2023-08-17 08:30 | Luka | 88.9529 | μmol/L | 12.1707 | °C | 1014 | hPa | Humid | 36 | -2 |  | 0 | 41.069 | 13461.6091 | 51623.5156 | 5.3333 | 2500
77146 | 2023-08-17 11:25 | 81.2002 | POF1.2 (PSt3) | 2023-08-17 08:30 | Luka | 88.8046 | μmol/L | 12.1646 | °C | 1014 | hPa | Humid | 36 | -2 |  | 0 | 41.091 | 13467.1669 | 51618.6716 | 5.3333 | 2500
77157 | 2023-08-17 11:25 | 81.25 | POF1.2 (PSt3) | 2023-08-17 08:30 | Luka | 88.7286 | μmol/L | 12.1829 | °C | 1014 | hPa | Humid | 36 | -2 |  | 0 | 41.093 | 13474.3694 | 51623.76 | 5.3333 | 2500
77165 | 2023-08-17 11:25 | 81.2998 | POF1.2 (PSt3) | 2023-08-17 08:30 | Luka | 88.5645 | μmol/L | 12.2258 | °C | 1014 | hPa | Humid | 36 | -2 |  | 0 | 41.096 | 13472.1584 | 51619.7357 | 5.3333 | 2500
77175 | 2023-08-17 11:25 | 81.3503 | POF1.2 (PSt3) | 2023-08-17 08:30 | Luka | 88.6445 | μmol/L | 12.1829 | °C | 1014 | hPa | Humid | 36 | -2 |  | 0 | 41.104 | 13477.6308 | 51621.0957 | 5.3333 | 2500
77187 | 2023-08-17 11:25 | 81.4001 | POF1.2 (PSt3) | 2023-08-17 08:30 | Luka | 88.5431 | μmol/L | 12.1952 | °C | 1014 | hPa | Humid | 36 | -2 |  | 0 | 41.112 | 13485.5539 | 51625.1751 | 5.3333 | 2500
77201 | 2023-08-17 11:25 | 81.4498 | POF1.2 (PSt3) | 2023-08-17 08:30 | Luka | 88.41 | μmol/L | 12.1707 | °C | 1014 | hPa | Humid | 36 | -2 |  | 0 | 41.14 | 13490.8139 | 51621.7885 | 5.3333 | 2500
77213 | 2023-08-17 11:25 | 81.5004 | POF1.2 (PSt3) | 2023-08-17 08:30 | Luka | 88.4967 | μmol/L | 12.1768 | °C | 1014 | hPa | Humid | 36 | -2 |  | 0 | 41.126 | 13493.5353 | 51622.0207 | 5.3333 | 2500
77225 | 2023-08-17 11:25 | 81.5503 | POF1.2 (PSt3) | 2023-08-17 08:30 | Luka | 88.4509 | μmol/L | 12.1768 | °C | 1014 | hPa | Humid | 36 | -2 |  | 0 | 41.132 | 13500.5197 | 51627.4219 | 5.3333 | 2500
77237 | 2023-08-17 11:25 | 81.6001 | POF1.2 (PSt3) | 2023-08-17 08:30 | Luka | 88.299 | μmol/L | 12.1952 | °C | 1014 | hPa | Humid | 36 | -2 |  | 0 | 41.144 | 13505.0529 | 51623.6924 | 5.3333 | 2500
77249 | 2023-08-17 11:25 | 81.6498 | POF1.2 (PSt3) | 2023-08-17 08:30 | Luka | 88.2229 | μmol/L | 12.1952 | °C | 1014 | hPa | Humid | 36 | -2 |  | 0 | 41.154 | 13506.914 | 51624.9313 | 5.3333 | 2500
77266 | 2023-08-17 11:25 | 81.7004 | POF1.2 (PSt3) | 2023-08-17 08:30 | Luka | 88.2332 | μmol/L | 12.2013 | °C | 1014 | hPa | Humid | 36 | -2 |  | 0 | 41.15 | 13512.9579 | 51621.4094 | 5.3333 | 2500
77278 | 2023-08-17 11:25 | 81.7501 | POF1.2 (PSt3) | 2023-08-17 08:30 | Luka | 88.2554 | μmol/L | 12.1829 | °C | 1014 | hPa | Humid | 36 | -2 |  | 0 | 41.155 | 13513.6786 | 51621.4772 | 5.3333 | 2500
77285 | 2023-08-17 11:25 | 81.7998 | POF1.2 (PSt3) | 2023-08-17 08:30 | Luka | 87.9781 | μmol/L | 12.2258 | °C | 1014 | hPa | Humid | 36 | -2 |  | 0 | 41.173 | 13517.9691 | 51620.9529 | 5.3333 | 2500
77302 | 2023-08-17 11:25 | 81.8504 | POF1.2 (PSt3) | 2023-08-17 08:30 | Luka | 87.9851 | μmol/L | 12.2074 | °C | 1014 | hPa | Humid | 36 | -2 |  | 0 | 41.18 | 13522.5767 | 51616.2968 | 5.3333 | 2500
77309 | 2023-08-17 11:25 | 81.9001 | POF1.2 (PSt3) | 2023-08-17 08:30 | Luka | 88.0044 | μmol/L | 12.1829 | °C | 1014 | hPa | Humid | 36 | -2 |  | 0 | 41.188 | 13527.0001 | 51613.9273 | 5.3333 | 2500
77325 | 2023-08-17 11:25 | 81.9499 | POF1.2 (PSt3) | 2023-08-17 08:30 | Luka | 87.9078 | μmol/L | 12.1707 | °C | 1014 | hPa | Humid | 36 | -2 |  | 0 | 41.206 | 13536.2644 | 51624.6582 | 5.3333 | 2500
77338 | 2023-08-17 11:25 | 82.0004 | POF1.2 (PSt3) | 2023-08-17 08:30 | Luka | 87.7954 | μmol/L | 12.2074 | °C | 1014 | hPa | Humid | 36 | -2 |  | 0 | 41.205 | 13540.7393 | 51618.5636 | 5.3333 | 2500
77350 | 2023-08-17 11:26 | 82.0502 | POF1.2 (PSt3) | 2023-08-17 08:30 | Luka | 87.6638 | μmol/L | 12.2013 | °C | 1014 | hPa | Humid | 36 | -2 |  | 0 | 41.225 | 13537.4937 | 51621.5584 | 5.3333 | 2500
77358 | 2023-08-17 11:26 | 82.0999 | POF1.2 (PSt3) | 2023-08-17 08:30 | Luka | 87.4136 | μmol/L | 12.2503 | °C | 1014 | hPa | Humid | 36 | -2 |  | 0 | 41.237 | 13543.6203 | 51617.3133 | 5.3333 | 2500
77367 | 2023-08-17 11:26 | 82.1506 | POF1.2 (PSt3) | 2023-08-17 08:30 | Luka | 87.5063 | μmol/L | 12.238 | °C | 1014 | hPa | Humid | 36 | -2 |  | 0 | 41.23 | 13550.3367 | 51617.6113 | 5.3333 | 2500
77381 | 2023-08-17 11:26 | 82.2003 | POF1.2 (PSt3) | 2023-08-17 08:30 | Luka | 87.7092 | μmol/L | 12.2013 | °C | 1014 | hPa | Humid | 36 | -2 |  | 0 | 41.219 | 13552.1548 | 51620.7702 | 5.3333 | 2500
77398 | 2023-08-17 11:26 | 82.2502 | POF1.2 (PSt3) | 2023-08-17 08:30 | Luka | 87.5139 | μmol/L | 12.238 | °C | 1014 | hPa | Humid | 36 | -2 |  | 0 | 41.229 | 13560.8189 | 51619.5878 | 5.3333 | 2500
77405 | 2023-08-17 11:26 | 82.2999 | POF1.2 (PSt3) | 2023-08-17 08:30 | Luka | 87.4177 | μmol/L | 12.2258 | °C | 1014 | hPa | Humid | 36 | -2 |  | 0 | 41.247 | 13562.8126 | 51618.1126 | 5.3333 | 2500
77422 | 2023-08-17 11:26 | 82.3505 | POF1.2 (PSt3) | 2023-08-17 08:30 | Luka | 87.1968 | μmol/L | 12.238 | °C | 1014 | hPa | Humid | 36 | -2 |  | 0 | 41.271 | 13571.9643 | 51617.6091 | 5.3333 | 2500
77434 | 2023-08-17 11:26 | 82.4002 | POF1.2 (PSt3) | 2023-08-17 08:30 | Luka | 87.3394 | μmol/L | 12.2197 | °C | 1014 | hPa | Humid | 36 | -2 |  | 0 | 41.26 | 13571.4254 | 51618.6214 | 5.3333 | 2500
77446 | 2023-08-17 11:26 | 82.45 | POF1.2 (PSt3) | 2023-08-17 08:30 | Luka | 87.1263 | μmol/L | 12.2319 | °C | 1014 | hPa | Humid | 36 | -2 |  | 0 | 41.283 | 13579.049 | 51613.464 | 5.3333 | 2500
77458 | 2023-08-17 11:26 | 82.5005 | POF1.2 (PSt3) | 2023-08-17 08:30 | Luka | 86.9484 | μmol/L | 12.238 | °C | 1014 | hPa | Humid | 36 | -2 |  | 0 | 41.304 | 13583.8553 | 51614.3996 | 5.3333 | 2500
77470 | 2023-08-17 11:26 | 82.5503 | POF1.2 (PSt3) | 2023-08-17 08:30 | Luka | 86.9286 | μmol/L | 12.2442 | °C | 1014 | hPa | Humid | 36 | -2 |  | 0 | 41.304 | 13588.1471 | 51620.8039 | 5.3333 | 2500
77482 | 2023-08-17 11:26 | 82.6 | POF1.2 (PSt3) | 2023-08-17 08:30 | Luka | 86.7803 | μmol/L | 12.2319 | °C | 1014 | hPa | Humid | 36 | -2 |  | 0 | 41.329 | 13593.66 | 51623.3345 | 5.3333 | 2500
77494 | 2023-08-17 11:26 | 82.6498 | POF1.2 (PSt3) | 2023-08-17 08:30 | Luka | 86.9401 | μmol/L | 12.2197 | °C | 1014 | hPa | Humid | 36 | -2 |  | 0 | 41.313 | 13593.4739 | 51621.766 | 5.3333 | 2500
77506 | 2023-08-17 11:26 | 82.7004 | POF1.2 (PSt3) | 2023-08-17 08:30 | Luka | 86.893 | μmol/L | 12.2319 | °C | 1014 | hPa | Humid | 36 | -2 |  | 0 | 41.314 | 13600.9091 | 51623.6804 | 5.3333 | 2500
77518 | 2023-08-17 11:26 | 82.7501 | POF1.2 (PSt3) | 2023-08-17 08:30 | Luka | 87.0495 | μmol/L | 12.1952 | °C | 1014 | hPa | Humid | 36 | -2 |  | 0 | 41.309 | 13602.4371 | 51620.0098 | 5.3333 | 2500
77530 | 2023-08-17 11:26 | 82.8 | POF1.2 (PSt3) | 2023-08-17 08:30 | Luka | 86.8048 | μmol/L | 12.2197 | °C | 1014 | hPa | Humid | 36 | -2 |  | 0 | 41.331 | 13607.1664 | 51615.9874 | 5.3333 | 2500
77542 | 2023-08-17 11:26 | 82.8498 | POF1.2 (PSt3) | 2023-08-17 08:30 | Luka | 86.7345 | μmol/L | 12.2136 | °C | 1014 | hPa | Humid | 36 | -2 |  | 0 | 41.343 | 13609.3404 | 51625.5374 | 5.3333 | 2500
77554 | 2023-08-17 11:26 | 82.9004 | POF1.2 (PSt3) | 2023-08-17 08:30 | Luka | 86.682 | μmol/L | 12.2136 | °C | 1014 | hPa | Humid | 36 | -2 |  | 0 | 41.35 | 13609.5864 | 51619.1927 | 5.3333 | 2500
77559 | 2023-08-17 11:26 | 82.9501 | POF1.2 (PSt3) | 2023-08-17 08:30 | Luka | 86.648 | μmol/L | 12.238 | °C | 1014 | hPa | Humid | 36 | -2 |  | 0 | 41.344 | 13615.0666 | 51614.727 | 5.3333 | 2500
77571 | 2023-08-17 11:26 | 82.9998 | POF1.2 (PSt3) | 2023-08-17 08:30 | Luka | 86.5226 | μmol/L | 12.2258 | °C | 1014 | hPa | Humid | 36 | -2 |  | 0 | 41.366 | 13621.6851 | 51623.6059 | 5.3333 | 2500
77585 | 2023-08-17 11:27 | 83.0504 | POF1.2 (PSt3) | 2023-08-17 08:30 | Luka | 86.5368 | μmol/L | 12.2074 | °C | 1014 | hPa | Humid | 36 | -2 |  | 0 | 41.372 | 13625.2445 | 51617.4633 | 5.3333 | 2500
77601 | 2023-08-17 11:27 | 83.1001 | POF1.2 (PSt3) | 2023-08-17 08:30 | Luka | 86.328 | μmol/L | 12.2258 | °C | 1014 | hPa | Humid | 36 | -2 |  | 0 | 41.392 | 13626.9491 | 51615.9893 | 5.3333 | 2500
77614 | 2023-08-17 11:27 | 83.15 | POF1.2 (PSt3) | 2023-08-17 08:30 | Luka | 86.3599 | μmol/L | 12.2136 | °C | 1014 | hPa | Humid | 36 | -2 |  | 0 | 41.393 | 13627.1728 | 51619.6625 | 5.3333 | 2500
77626 | 2023-08-17 11:27 | 83.1998 | POF1.2 (PSt3) | 2023-08-17 08:30 | Luka | 86.2368 | μmol/L | 12.1891 | °C | 1014 | hPa | Humid | 36 | -2 |  | 0 | 41.42 | 13634.9176 | 51619.821 | 5.3333 | 2500
77633 | 2023-08-17 11:27 | 83.2505 | POF1.2 (PSt3) | 2023-08-17 08:30 | Luka | 86.3001 | μmol/L | 12.2136 | °C | 1014 | hPa | Humid | 36 | -2 |  | 0 | 41.401 | 13637.0622 | 51614.482 | 5.3333 | 2500
77649 | 2023-08-17 11:27 | 83.3002 | POF1.2 (PSt3) | 2023-08-17 08:30 | Luka | 86.3339 | μmol/L | 12.1891 | °C | 1014 | hPa | Humid | 36 | -2 |  | 0 | 41.407 | 13639.9083 | 51617.7708 | 5.3333 | 2500
77661 | 2023-08-17 11:27 | 83.35 | POF1.2 (PSt3) | 2023-08-17 08:30 | Luka | 86.1087 | μmol/L | 12.2197 | °C | 1014 | hPa | Humid | 36 | -2 |  | 0 | 41.424 | 13642.8285 | 51620.8323 | 5.3333 | 2500
77673 | 2023-08-17 11:27 | 83.3998 | POF1.2 (PSt3) | 2023-08-17 08:30 | Luka | 86.0278 | μmol/L | 12.1891 | °C | 1014 | hPa | Humid | 36 | -2 |  | 0 | 41.448 | 13643.397 | 51621.4451 | 5.3333 | 2500
77681 | 2023-08-17 11:27 | 83.4504 | POF1.2 (PSt3) | 2023-08-17 08:30 | Luka | 85.982 | μmol/L | 12.2197 | °C | 1014 | hPa | Humid | 36 | -2 |  | 0 | 41.441 | 13654.4471 | 51616.8348 | 5.3333 | 2500
77693 | 2023-08-17 11:27 | 83.5001 | POF1.2 (PSt3) | 2023-08-17 08:30 | Luka | 86.0082 | μmol/L | 12.1952 | °C | 1014 | hPa | Humid | 36 | -2 |  | 0 | 41.448 | 13650.4985 | 51617.3666 | 5.3333 | 2500
77709 | 2023-08-17 11:27 | 83.5501 | POF1.2 (PSt3) | 2023-08-17 08:30 | Luka | 86.0203 | μmol/L | 12.1891 | °C | 1014 | hPa | Humid | 36 | -2 |  | 0 | 41.449 | 13652.6507 | 51619.4998 | 5.3333 | 2500
77721 | 2023-08-17 11:27 | 83.6 | POF1.2 (PSt3) | 2023-08-17 08:30 | Luka | 85.6612 | μmol/L | 12.2013 | °C | 1014 | hPa | Humid | 36 | -2 |  | 0 | 41.492 | 13652.8706 | 51615.7721 | 5.3333 | 2500
77733 | 2023-08-17 11:27 | 83.6498 | POF1.2 (PSt3) | 2023-08-17 08:30 | Luka | 85.8964 | μmol/L | 12.1952 | °C | 1014 | hPa | Humid | 36 | -2 |  | 0 | 41.463 | 13663.6803 | 51618.9903 | 5.3333 | 2500
77745 | 2023-08-17 11:27 | 83.7004 | POF1.2 (PSt3) | 2023-08-17 08:30 | Luka | 85.7355 | μmol/L | 12.2013 | °C | 1014 | hPa | Humid | 36 | -2 |  | 0 | 41.482 | 13665.3955 | 51614.9335 | 5.3333 | 2500
77758 | 2023-08-17 11:27 | 83.7501 | POF1.2 (PSt3) | 2023-08-17 08:30 | Luka | 85.6964 | μmol/L | 12.2136 | °C | 1014 | hPa | Humid | 36 | -2 |  | 0 | 41.482 | 13668.6479 | 51617.4705 | 5.3333 | 2500
77764 | 2023-08-17 11:27 | 83.7999 | POF1.2 (PSt3) | 2023-08-17 08:30 | Luka | 85.6138 | μmol/L | 12.1952 | °C | 1014 | hPa | Humid | 36 | -2 |  | 0 | 41.501 | 13671.1652 | 51618.2042 | 5.3333 | 2500
77775 | 2023-08-17 11:27 | 83.8505 | POF1.2 (PSt3) | 2023-08-17 08:30 | Luka | 85.5943 | μmol/L | 12.2013 | °C | 1014 | hPa | Humid | 36 | -2 |  | 0 | 41.501 | 13674.0133 | 51619.2029 | 5.3333 | 2500
77794 | 2023-08-17 11:27 | 83.9004 | POF1.2 (PSt3) | 2023-08-17 08:30 | Luka | 85.4292 | μmol/L | 12.2136 | °C | 1014 | hPa | Humid | 36 | -2 |  | 0 | 41.518 | 13681.8528 | 51619.9712 | 5.3333 | 2500
77806 | 2023-08-17 11:27 | 83.9501 | POF1.2 (PSt3) | 2023-08-17 08:30 | Luka | 85.5313 | μmol/L | 12.1768 | °C | 1014 | hPa | Humid | 36 | -2 |  | 0 | 41.52 | 13681.6338 | 51619.7593 | 5.3333 | 2500
77818 | 2023-08-17 11:27 | 83.9999 | POF1.2 (PSt3) | 2023-08-17 08:30 | Luka | 85.2847 | μmol/L | 12.238 | °C | 1014 | hPa | Humid | 36 | -2 |  | 0 | 41.527 | 13684.4818 | 51614.7906 | 5.3333 | 2500
77825 | 2023-08-17 11:28 | 84.0505 | POF1.2 (PSt3) | 2023-08-17 08:30 | Luka | 85.3875 | μmol/L | 12.2197 | °C | 1014 | hPa | Humid | 36 | -2 |  | 0 | 41.521 | 13690.5884 | 51621.0553 | 5.3333 | 2500
77841 | 2023-08-17 11:28 | 84.1003 | POF1.2 (PSt3) | 2023-08-17 08:30 | Luka | 85.1997 | μmol/L | 12.2136 | °C | 1014 | hPa | Humid | 36 | -2 |  | 0 | 41.549 | 13690.4666 | 51619.6315 | 5.3333 | 2500
77853 | 2023-08-17 11:28 | 84.1501 | POF1.2 (PSt3) | 2023-08-17 08:30 | Luka | 85.233 | μmol/L | 12.1891 | °C | 1014 | hPa | Humid | 36 | -2 |  | 0 | 41.555 | 13692.1448 | 51619.0989 | 5.3333 | 2500
77865 | 2023-08-17 11:28 | 84.1999 | POF1.2 (PSt3) | 2023-08-17 08:30 | Luka | 84.9319 | μmol/L | 12.2258 | °C | 1014 | hPa | Humid | 36 | -2 |  | 0 | 41.58 | 13704.0847 | 51616.1012 | 5.3333 | 2500
77878 | 2023-08-17 11:28 | 84.2498 | POF1.2 (PSt3) | 2023-08-17 08:30 | Luka | 85.0149 | μmol/L | 12.2136 | °C | 1014 | hPa | Humid | 36 | -2 |  | 0 | 41.574 | 13705.8869 | 51618.2738 | 5.3333 | 2500
77885 | 2023-08-17 11:28 | 84.3003 | POF1.2 (PSt3) | 2023-08-17 08:30 | Luka | 85.0343 | μmol/L | 12.2074 | °C | 1014 | hPa | Humid | 36 | -2 |  | 0 | 41.574 | 13712.0764 | 51618.7055 | 5.3333 | 2500
77901 | 2023-08-17 11:28 | 84.3501 | POF1.2 (PSt3) | 2023-08-17 08:30 | Luka | 84.8747 | μmol/L | 12.2136 | °C | 1014 | hPa | Humid | 36 | -2 |  | 0 | 41.593 | 13712.2983 | 51618.1465 | 5.3333 | 2500
77913 | 2023-08-17 11:28 | 84.3998 | POF1.2 (PSt3) | 2023-08-17 08:30 | Luka | 84.9725 | μmol/L | 12.2013 | °C | 1014 | hPa | Humid | 36 | -2 |  | 0 | 41.585 | 13723.1207 | 51618.8816 | 5.3333 | 2500
77921 | 2023-08-17 11:28 | 84.4505 | POF1.2 (PSt3) | 2023-08-17 08:30 | Luka | 84.7568 | μmol/L | 12.2136 | °C | 1014 | hPa | Humid | 36 | -2 |  | 0 | 41.609 | 13718.3229 | 51620.3764 | 5.3333 | 2500
77937 | 2023-08-17 11:28 | 84.5003 | POF1.2 (PSt3) | 2023-08-17 08:30 | Luka | 84.7725 | μmol/L | 12.1829 | °C | 1014 | hPa | Humid | 36 | -2 |  | 0 | 41.62 | 13721.7831 | 51615.8216 | 5.3333 | 2500
77950 | 2023-08-17 11:28 | 84.55 | POF1.2 (PSt3) | 2023-08-17 08:30 | Luka | 84.7237 | μmol/L | 12.1891 | °C | 1014 | hPa | Humid | 36 | -2 |  | 0 | 41.624 | 13727.7742 | 51619.1298 | 5.3333 | 2500
77961 | 2023-08-17 11:28 | 84.5998 | POF1.2 (PSt3) | 2023-08-17 08:30 | Luka | 84.6767 | μmol/L | 12.1829 | °C | 1014 | hPa | Humid | 36 | -2 |  | 0 | 41.633 | 13737.6112 | 51622.0427 | 5.3333 | 2500
77976 | 2023-08-17 11:28 | 84.6504 | POF1.2 (PSt3) | 2023-08-17 08:30 | Luka | 84.6124 | μmol/L | 12.2197 | °C | 1014 | hPa | Humid | 36 | -2 |  | 0 | 41.626 | 13734.0854 | 51621.8453 | 5.3333 | 2500
77980 | 2023-08-17 11:28 | 84.7001 | POF1.2 (PSt3) | 2023-08-17 08:30 | Luka | 84.4031 | μmol/L | 12.2442 | °C | 1014 | hPa | Humid | 36 | -2 |  | 0 | 41.644 | 13741.6461 | 51623.4953 | 5.3333 | 2500
77997 | 2023-08-17 11:28 | 84.7499 | POF1.2 (PSt3) | 2023-08-17 08:30 | Luka | 84.303 | μmol/L | 12.2013 | °C | 1014 | hPa | Humid | 36 | -2 |  | 0 | 41.676 | 13743.6695 | 51623.124 | 5.3333 | 2500
78005 | 2023-08-17 11:28 | 84.8005 | POF1.2 (PSt3) | 2023-08-17 08:30 | Luka | 84.37 | μmol/L | 12.2197 | °C | 1014 | hPa | Humid | 36 | -2 |  | 0 | 41.659 | 13753.5415 | 51617.4337 | 5.3333 | 2500
78021 | 2023-08-17 11:28 | 84.8502 | POF1.2 (PSt3) | 2023-08-17 08:30 | Luka | 84.3379 | μmol/L | 12.2136 | °C | 1014 | hPa | Humid | 36 | -2 |  | 0 | 41.666 | 13750.3604 | 51612.6943 | 5.3333 | 2500
78033 | 2023-08-17 11:28 | 84.9001 | POF1.2 (PSt3) | 2023-08-17 08:30 | Luka | 84.2719 | μmol/L | 12.2136 | °C | 1014 | hPa | Humid | 36 | -2 |  | 0 | 41.675 | 13759.8787 | 51615.498 | 5.3333 | 2500
78045 | 2023-08-17 11:28 | 84.9499 | POF1.2 (PSt3) | 2023-08-17 08:30 | Luka | 84.3635 | μmol/L | 12.1891 | °C | 1014 | hPa | Humid | 36 | -2 |  | 0 | 41.673 | 13758.6178 | 51620.5711 | 5.3333 | 2500
78053 | 2023-08-17 11:28 | 85.0004 | POF1.2 (PSt3) | 2023-08-17 08:30 | Luka | 83.9919 | μmol/L | 12.2258 | °C | 1014 | hPa | Humid | 36 | -2 |  | 0 | 41.708 | 13760.0475 | 51622.8522 | 5.3333 | 2500
78070 | 2023-08-17 11:29 | 85.0503 | POF1.2 (PSt3) | 2023-08-17 08:30 | Luka | 83.9536 | μmol/L | 12.238 | °C | 1014 | hPa | Humid | 36 | -2 |  | 0 | 41.708 | 13768.095 | 51624.6734 | 5.3333 | 2500
78081 | 2023-08-17 11:29 | 85.1001 | POF1.2 (PSt3) | 2023-08-17 08:30 | Luka | 83.9874 | μmol/L | 12.2319 | °C | 1014 | hPa | Humid | 36 | -2 |  | 0 | 41.706 | 13771.5627 | 51624.6915 | 5.3333 | 2500
78093 | 2023-08-17 11:29 | 85.1499 | POF1.2 (PSt3) | 2023-08-17 08:30 | Luka | 84.0257 | μmol/L | 12.2197 | °C | 1014 | hPa | Humid | 36 | -2 |  | 0 | 41.706 | 13779.4072 | 51619.3397 | 5.3333 | 2500
78101 | 2023-08-17 11:29 | 85.2006 | POF1.2 (PSt3) | 2023-08-17 08:30 | Luka | 83.6908 | μmol/L | 12.238 | °C | 1014 | hPa | Humid | 36 | -2 |  | 0 | 41.744 | 13783.2099 | 51620.2703 | 5.3333 | 2500
78113 | 2023-08-17 11:29 | 85.2503 | POF1.2 (PSt3) | 2023-08-17 08:30 | Luka | 83.9498 | μmol/L | 12.2136 | °C | 1014 | hPa | Humid | 36 | -2 |  | 0 | 41.719 | 13783.8984 | 51617.3089 | 5.3333 | 2500
78129 | 2023-08-17 11:29 | 85.3 | POF1.2 (PSt3) | 2023-08-17 08:30 | Luka | 83.906 | μmol/L | 12.2136 | °C | 1014 | hPa | Humid | 36 | -2 |  | 0 | 41.725 | 13788.5043 | 51617.2672 | 5.3333 | 2500
78141 | 2023-08-17 11:29 | 85.3499 | POF1.2 (PSt3) | 2023-08-17 08:30 | Luka | 83.7363 | μmol/L | 12.2258 | °C | 1014 | hPa | Humid | 36 | -2 |  | 0 | 41.743 | 13795.417 | 51618.0847 | 5.3333 | 2500
78149 | 2023-08-17 11:29 | 85.4005 | POF1.2 (PSt3) | 2023-08-17 08:30 | Luka | 83.5126 | μmol/L | 12.2625 | °C | 1014 | hPa | Humid | 36 | -2 |  | 0 | 41.758 | 13796.8507 | 51620.4709 | 5.3333 | 2500
78166 | 2023-08-17 11:29 | 85.4502 | POF1.2 (PSt3) | 2023-08-17 08:30 | Luka | 83.5681 | μmol/L | 12.2564 | °C | 1014 | hPa | Humid | 36 | -2 |  | 0 | 41.753 | 13799.8576 | 51621.6975 | 5.3333 | 2500
78171 | 2023-08-17 11:29 | 85.5 | POF1.2 (PSt3) | 2023-08-17 08:30 | Luka | 83.3779 | μmol/L | 12.238 | °C | 1014 | hPa | Humid | 36 | -2 |  | 0 | 41.787 | 13809.7505 | 51620.3154 | 5.3333 | 2500
78189 | 2023-08-17 11:29 | 85.5498 | POF1.2 (PSt3) | 2023-08-17 08:30 | Luka | 83.3756 | μmol/L | 12.2809 | °C | 1014 | hPa | Humid | 36 | -2 |  | 0 | 41.769 | 13811.4099 | 51621.2956 | 5.3333 | 2500
78197 | 2023-08-17 11:29 | 85.6004 | POF1.2 (PSt3) | 2023-08-17 08:30 | Luka | 83.3488 | μmol/L | 12.238 | °C | 1014 | hPa | Humid | 36 | -2 |  | 0 | 41.791 | 13816.7699 | 51619.398 | 5.3333 | 2500
78213 | 2023-08-17 11:29 | 85.6501 | POF1.2 (PSt3) | 2023-08-17 08:30 | Luka | 83.3471 | μmol/L | 12.2503 | °C | 1014 | hPa | Humid | 36 | -2 |  | 0 | 41.786 | 13821.0452 | 51619.7101 | 5.3333 | 2500
78226 | 2023-08-17 11:29 | 85.7 | POF1.2 (PSt3) | 2023-08-17 08:30 | Luka | 83.3422 | μmol/L | 12.2074 | °C | 1014 | hPa | Humid | 36 | -2 |  | 0 | 41.805 | 13828.8994 | 51619.199 | 5.3333 | 2500
78237 | 2023-08-17 11:29 | 85.7498 | POF1.2 (PSt3) | 2023-08-17 08:30 | Luka | 83.0804 | μmol/L | 12.238 | °C | 1014 | hPa | Humid | 36 | -2 |  | 0 | 41.828 | 13832.3433 | 51620.3329 | 5.3333 | 2500
78245 | 2023-08-17 11:29 | 85.8005 | POF1.2 (PSt3) | 2023-08-17 08:30 | Luka | 83.3495 | μmol/L | 12.2074 | °C | 1014 | hPa | Humid | 36 | -2 |  | 0 | 41.804 | 13833.1892 | 51618.5318 | 5.3333 | 2500
78261 | 2023-08-17 11:29 | 85.8503 | POF1.2 (PSt3) | 2023-08-17 08:30 | Luka | 83.1529 | μmol/L | 12.238 | °C | 1014 | hPa | Humid | 36 | -2 |  | 0 | 41.818 | 13838.0423 | 51617.1177 | 5.3333 | 2500
78273 | 2023-08-17 11:29 | 85.9 | POF1.2 (PSt3) | 2023-08-17 08:30 | Luka | 83.1473 | μmol/L | 12.2258 | °C | 1014 | hPa | Humid | 36 | -2 |  | 0 | 41.824 | 13845.0843 | 51619.9344 | 5.3333 | 2500
78285 | 2023-08-17 11:29 | 85.9498 | POF1.2 (PSt3) | 2023-08-17 08:30 | Luka | 83.0458 | μmol/L | 12.2258 | °C | 1014 | hPa | Humid | 36 | -2 |  | 0 | 41.838 | 13847.2452 | 51614.6819 | 5.3333 | 2500
78293 | 2023-08-17 11:29 | 86.0005 | POF1.2 (PSt3) | 2023-08-17 08:30 | Luka | 83.0447 | μmol/L | 12.2074 | °C | 1014 | hPa | Humid | 36 | -2 |  | 0 | 41.846 | 13855.3142 | 51612.6236 | 5.3333 | 2500
78310 | 2023-08-17 11:30 | 86.0504 | POF1.2 (PSt3) | 2023-08-17 08:30 | Luka | 82.9372 | μmol/L | 12.2258 | °C | 1014 | hPa | Humid | 36 | -2 |  | 0 | 41.853 | 13858.4792 | 51619.8834 | 5.3333 | 2500
78317 | 2023-08-17 11:30 | 86.1002 | POF1.2 (PSt3) | 2023-08-17 08:30 | Luka | 82.836 | μmol/L | 12.2258 | °C | 1014 | hPa | Humid | 36 | -2 |  | 0 | 41.867 | 13859.4083 | 51618.3465 | 5.3333 | 2500
78329 | 2023-08-17 11:30 | 86.1501 | POF1.2 (PSt3) | 2023-08-17 08:30 | Luka | 82.7737 | μmol/L | 12.2319 | °C | 1014 | hPa | Humid | 36 | -2 |  | 0 | 41.873 | 13860.0512 | 51617.5244 | 5.3333 | 2500
78341 | 2023-08-17 11:30 | 86.1998 | POF1.2 (PSt3) | 2023-08-17 08:30 | Luka | 82.9044 | μmol/L | 12.2013 | °C | 1014 | hPa | Humid | 36 | -2 |  | 0 | 41.868 | 13868.634 | 51618.1616 | 5.3333 | 2500
78358 | 2023-08-17 11:30 | 86.2505 | POF1.2 (PSt3) | 2023-08-17 08:30 | Luka | 82.7626 | μmol/L | 12.2074 | °C | 1014 | hPa | Humid | 36 | -2 |  | 0 | 41.885 | 13870.4024 | 51614.1624 | 5.3333 | 2500
78363 | 2023-08-17 11:30 | 86.3003 | POF1.2 (PSt3) | 2023-08-17 08:30 | Luka | 82.5693 | μmol/L | 12.1952 | °C | 1014 | hPa | Humid | 36 | -2 |  | 0 | 41.917 | 13875.3643 | 51622.186 | 5.3333 | 2500
78380 | 2023-08-17 11:30 | 86.3501 | POF1.2 (PSt3) | 2023-08-17 08:30 | Luka | 82.5156 | μmol/L | 12.2197 | °C | 1014 | hPa | Humid | 36 | -2 |  | 0 | 41.914 | 13878.8128 | 51620.0642 | 5.3333 | 2500
78394 | 2023-08-17 11:30 | 86.3998 | POF1.2 (PSt3) | 2023-08-17 08:30 | Luka | 82.4579 | μmol/L | 12.2197 | °C | 1014 | hPa | Humid | 36 | -2 |  | 0 | 41.922 | 13877.2805 | 51613.6518 | 5.3333 | 2500
78406 | 2023-08-17 11:30 | 86.4504 | POF1.2 (PSt3) | 2023-08-17 08:30 | Luka | 82.4291 | μmol/L | 12.2197 | °C | 1014 | hPa | Humid | 36 | -2 |  | 0 | 41.926 | 13879.2622 | 51620.7535 | 5.3333 | 2500
78418 | 2023-08-17 11:30 | 86.5001 | POF1.2 (PSt3) | 2023-08-17 08:30 | Luka | 82.3715 | μmol/L | 12.2197 | °C | 1014 | hPa | Humid | 36 | -2 |  | 0 | 41.934 | 13882.804 | 51620.5821 | 5.3333 | 2500
78430 | 2023-08-17 11:30 | 86.5499 | POF1.2 (PSt3) | 2023-08-17 08:30 | Luka | 82.4945 | μmol/L | 12.1891 | °C | 1014 | hPa | Humid | 36 | -2 |  | 0 | 41.93 | 13885.4144 | 51616.3173 | 5.3333 | 2500
78442 | 2023-08-17 11:30 | 86.6004 | POF1.2 (PSt3) | 2023-08-17 08:30 | Luka | 82.3527 | μmol/L | 12.2258 | °C | 1014 | hPa | Humid | 36 | -2 |  | 0 | 41.934 | 13891.7033 | 51612.3518 | 5.3333 | 2500
78454 | 2023-08-17 11:30 | 86.6501 | POF1.2 (PSt3) | 2023-08-17 08:30 | Luka | 82.1459 | μmol/L | 12.2136 | °C | 1014 | hPa | Humid | 36 | -2 |  | 0 | 41.968 | 13890.5686 | 51620.7731 | 5.3333 | 2500
78466 | 2023-08-17 11:30 | 86.6999 | POF1.2 (PSt3) | 2023-08-17 08:30 | Luka | 82.2857 | μmol/L | 12.1891 | °C | 1014 | hPa | Humid | 36 | -2 |  | 0 | 41.959 | 13898.4977 | 51620.2886 | 5.3333 | 2500
78478 | 2023-08-17 11:30 | 86.7498 | POF1.2 (PSt3) | 2023-08-17 08:30 | Luka | 82.2729 | μmol/L | 12.1768 | °C | 1014 | hPa | Humid | 36 | -2 |  | 0 | 41.966 | 13894.6477 | 51624.8502 | 5.3333 | 2500
78490 | 2023-08-17 11:30 | 86.8004 | POF1.2 (PSt3) | 2023-08-17 08:30 | Luka | 82.1463 | μmol/L | 12.1829 | °C | 1014 | hPa | Humid | 36 | -2 |  | 0 | 41.981 | 13896.807 | 51623.3909 | 5.3333 | 2500
78502 | 2023-08-17 11:30 | 86.8502 | POF1.2 (PSt3) | 2023-08-17 08:30 | Luka | 82.1707 | μmol/L | 12.1891 | °C | 1014 | hPa | Humid | 36 | -2 |  | 0 | 41.975 | 13905.9728 | 51622.0336 | 5.3333 | 2500
78514 | 2023-08-17 11:30 | 86.9 | POF1.2 (PSt3) | 2023-08-17 08:30 | Luka | 82.0673 | μmol/L | 12.1829 | °C | 1014 | hPa | Humid | 36 | -2 |  | 0 | 41.992 | 13906.2976 | 51615.7846 | 5.3333 | 2500
78526 | 2023-08-17 11:30 | 86.9505 | POF1.2 (PSt3) | 2023-08-17 08:30 | Luka | 81.9486 | μmol/L | 12.1585 | °C | 1014 | hPa | Humid | 36 | -2 |  | 0 | 42.019 | 13908.5519 | 51624.339 | 5.3333 | 2500
78538 | 2023-08-17 11:30 | 87.0003 | POF1.2 (PSt3) | 2023-08-17 08:30 | Luka | 82.0104 | μmol/L | 12.1523 | °C | 1014 | hPa | Humid | 36 | -2 |  | 0 | 42.013 | 13910.1882 | 51614.6264 | 5.3333 | 2500
78550 | 2023-08-17 11:31 | 87.0502 | POF1.2 (PSt3) | 2023-08-17 08:30 | Luka | 81.9311 | μmol/L | 12.1829 | °C | 1014 | hPa | Humid | 36 | -2 |  | 0 | 42.011 | 13918.9961 | 51619.7715 | 5.3333 | 2500
78559 | 2023-08-17 11:31 | 87.1 | POF1.2 (PSt3) | 2023-08-17 08:30 | Luka | 81.7811 | μmol/L | 12.1523 | °C | 1014 | hPa | Humid | 36 | -2 |  | 0 | 42.045 | 13921.8292 | 51618.6855 | 5.3333 | 2500
78567 | 2023-08-17 11:31 | 87.1506 | POF1.2 (PSt3) | 2023-08-17 08:30 | Luka | 81.7007 | μmol/L | 12.1646 | °C | 1014 | hPa | Humid | 36 | -2 |  | 0 | 42.051 | 13925.9764 | 51618.8991 | 5.3333 | 2500
78586 | 2023-08-17 11:31 | 87.2003 | POF1.2 (PSt3) | 2023-08-17 08:30 | Luka | 81.8818 | μmol/L | 12.1217 | °C | 1014 | hPa | Humid | 36 | -2 |  | 0 | 42.044 | 13928.2157 | 51622.5959 | 5.3333 | 2500
78598 | 2023-08-17 11:31 | 87.25 | POF1.2 (PSt3) | 2023-08-17 08:30 | Luka | 81.7866 | μmol/L | 12.1646 | °C | 1014 | hPa | Humid | 36 | -2 |  | 0 | 42.039 | 13933.0059 | 51617.9377 | 5.3333 | 2500
78605 | 2023-08-17 11:31 | 87.2998 | POF1.2 (PSt3) | 2023-08-17 08:30 | Luka | 81.5467 | μmol/L | 12.1401 | °C | 1014 | hPa | Humid | 36 | -2 |  | 0 | 42.083 | 13936.7307 | 51626.9747 | 5.3333 | 2500
78622 | 2023-08-17 11:31 | 87.3505 | POF1.2 (PSt3) | 2023-08-17 08:30 | Luka | 81.6753 | μmol/L | 12.1401 | °C | 1014 | hPa | Humid | 36 | -2 |  | 0 | 42.065 | 13935.441 | 51627.9066 | 5.3333 | 2500
78634 | 2023-08-17 11:31 | 87.4003 | POF1.2 (PSt3) | 2023-08-17 08:30 | Luka | 81.6885 | μmol/L | 12.1217 | °C | 1014 | hPa | Humid | 36 | -2 |  | 0 | 42.071 | 13942.6431 | 51621.0905 | 5.3333 | 2500
78646 | 2023-08-17 11:31 | 87.4502 | POF1.2 (PSt3) | 2023-08-17 08:30 | Luka | 81.5808 | μmol/L | 12.1523 | °C | 1014 | hPa | Humid | 36 | -2 |  | 0 | 42.073 | 13944.3737 | 51623.7827 | 5.3333 | 2500
78653 | 2023-08-17 11:31 | 87.5 | POF1.2 (PSt3) | 2023-08-17 08:30 | Luka | 81.4741 | μmol/L | 12.1217 | °C | 1014 | hPa | Humid | 36 | -2 |  | 0 | 42.101 | 13946.7348 | 51621.2479 | 5.3333 | 2500
78669 | 2023-08-17 11:31 | 87.5499 | POF1.2 (PSt3) | 2023-08-17 08:30 | Luka | 81.3924 | μmol/L | 12.1462 | °C | 1014 | hPa | Humid | 36 | -2 |  | 0 | 42.102 | 13949.8502 | 51621.5534 | 5.3333 | 2500
78682 | 2023-08-17 11:31 | 87.6005 | POF1.2 (PSt3) | 2023-08-17 08:30 | Luka | 81.331 | μmol/L | 12.1523 | °C | 1014 | hPa | Humid | 36 | -2 |  | 0 | 42.108 | 13952.0047 | 51623.8406 | 5.3333 | 2500
78694 | 2023-08-17 11:31 | 87.6503 | POF1.2 (PSt3) | 2023-08-17 08:30 | Luka | 81.2685 | μmol/L | 12.1401 | °C | 1014 | hPa | Humid | 36 | -2 |  | 0 | 42.122 | 13961.9799 | 51619.0762 | 5.3333 | 2500
78706 | 2023-08-17 11:31 | 87.7001 | POF1.2 (PSt3) | 2023-08-17 08:30 | Luka | 81.2843 | μmol/L | 12.1279 | °C | 1014 | hPa | Humid | 36 | -2 |  | 0 | 42.125 | 13960.9859 | 51625.105 | 5.3333 | 2500
78717 | 2023-08-17 11:31 | 87.7499 | POF1.2 (PSt3) | 2023-08-17 08:30 | Luka | 81.1605 | μmol/L | 12.1217 | °C | 1014 | hPa | Humid | 36 | -2 |  | 0 | 42.145 | 13964.9464 | 51627.0418 | 5.3333 | 2500
78730 | 2023-08-17 11:31 | 87.8005 | POF1.2 (PSt3) | 2023-08-17 08:30 | Luka | 81.223 | μmol/L | 12.134 | °C | 1014 | hPa | Humid | 36 | -2 |  | 0 | 42.131 | 13971.6834 | 51622.3476 | 5.3333 | 2500
78737 | 2023-08-17 11:31 | 87.8503 | POF1.2 (PSt3) | 2023-08-17 08:30 | Luka | 81.0463 | μmol/L | 12.1523 | °C | 1014 | hPa | Humid | 36 | -2 |  | 0 | 42.148 | 13972.3105 | 51621.9779 | 5.3333 | 2500
78749 | 2023-08-17 11:31 | 87.9003 | POF1.2 (PSt3) | 2023-08-17 08:30 | Luka | 80.9666 | μmol/L | 12.1646 | °C | 1014 | hPa | Humid | 36 | -2 |  | 0 | 42.154 | 13977.2648 | 51621.2339 | 5.3333 | 2500
78768 | 2023-08-17 11:31 | 87.9501 | POF1.2 (PSt3) | 2023-08-17 08:30 | Luka | 80.883 | μmol/L | 12.1523 | °C | 1014 | hPa | Humid | 36 | -2 |  | 0 | 42.171 | 13982.595 | 51621.5732 | 5.3333 | 2500
78772 | 2023-08-17 11:31 | 87.9998 | POF1.2 (PSt3) | 2023-08-17 08:30 | Luka | 80.8688 | μmol/L | 12.1523 | °C | 1014 | hPa | Humid | 36 | -2 |  | 0 | 42.173 | 13986.9958 | 51624.0468 | 5.3333 | 2500
78785 | 2023-08-17 11:32 | 88.0504 | POF1.2 (PSt3) | 2023-08-17 08:30 | Luka | 80.7085 | μmol/L | 12.1585 | °C | 1014 | hPa | Humid | 36 | -2 |  | 0 | 42.193 | 13989.7245 | 51626.4784 | 5.3333 | 2500
78797 | 2023-08-17 11:32 | 88.1002 | POF1.2 (PSt3) | 2023-08-17 08:30 | Luka | 80.7723 | μmol/L | 12.1585 | °C | 1014 | hPa | Humid | 36 | -2 |  | 0 | 42.184 | 13994.2491 | 51625.0381 | 5.3333 | 2500
78809 | 2023-08-17 11:32 | 88.1499 | POF1.2 (PSt3) | 2023-08-17 08:30 | Luka | 80.7384 | μmol/L | 12.1462 | °C | 1014 | hPa | Humid | 36 | -2 |  | 0 | 42.194 | 14001.5462 | 51620.7372 | 5.3333 | 2500
78826 | 2023-08-17 11:32 | 88.2005 | POF1.2 (PSt3) | 2023-08-17 08:30 | Luka | 80.4707 | μmol/L | 12.1646 | °C | 1014 | hPa | Humid | 36 | -2 |  | 0 | 42.224 | 14003.4941 | 51623.5691 | 5.3333 | 2500
78833 | 2023-08-17 11:32 | 88.2503 | POF1.2 (PSt3) | 2023-08-17 08:30 | Luka | 80.6958 | μmol/L | 12.1462 | °C | 1014 | hPa | Humid | 36 | -2 |  | 0 | 42.2 | 14005.2254 | 51624.9737 | 5.3333 | 2500
78845 | 2023-08-17 11:32 | 88.3 | POF1.2 (PSt3) | 2023-08-17 08:30 | Luka | 80.4977 | μmol/L | 12.1462 | °C | 1014 | hPa | Humid | 36 | -2 |  | 0 | 42.228 | 14011.4759 | 51623.9844 | 5.3333 | 2500
78861 | 2023-08-17 11:32 | 88.3499 | POF1.2 (PSt3) | 2023-08-17 08:30 | Luka | 80.4737 | μmol/L | 12.1401 | °C | 1014 | hPa | Humid | 36 | -2 |  | 0 | 42.234 | 14016.0328 | 51626.6202 | 5.3333 | 2500
78874 | 2023-08-17 11:32 | 88.4005 | POF1.2 (PSt3) | 2023-08-17 08:30 | Luka | 80.3943 | μmol/L | 12.1829 | °C | 1014 | hPa | Humid | 36 | -2 |  | 0 | 42.227 | 14017.9283 | 51626.0625 | 5.3333 | 2500
78881 | 2023-08-17 11:32 | 88.4503 | POF1.2 (PSt3) | 2023-08-17 08:30 | Luka | 80.3252 | μmol/L | 12.1707 | °C | 1014 | hPa | Humid | 36 | -2 |  | 0 | 42.242 | 14021.1578 | 51619.5392 | 5.3333 | 2500
78893 | 2023-08-17 11:32 | 88.5002 | POF1.2 (PSt3) | 2023-08-17 08:30 | Luka | 80.2856 | μmol/L | 12.1768 | °C | 1014 | hPa | Humid | 36 | -2 |  | 0 | 42.245 | 14029.7752 | 51626.1901 | 5.3333 | 2500
78909 | 2023-08-17 11:32 | 88.5499 | POF1.2 (PSt3) | 2023-08-17 08:30 | Luka | 80.1109 | μmol/L | 12.1646 | °C | 1014 | hPa | Humid | 36 | -2 |  | 0 | 42.275 | 14030.0529 | 51616.0082 | 5.3333 | 2500
78922 | 2023-08-17 11:32 | 88.6006 | POF1.2 (PSt3) | 2023-08-17 08:30 | Luka | 79.9321 | μmol/L | 12.1891 | °C | 1014 | hPa | Humid | 36 | -2 |  | 0 | 42.29 | 14033.502 | 51624.3818 | 5.3333 | 2500
78929 | 2023-08-17 11:32 | 88.6503 | POF1.2 (PSt3) | 2023-08-17 08:30 | Luka | 80.1912 | μmol/L | 12.1707 | °C | 1014 | hPa | Humid | 36 | -2 |  | 0 | 42.261 | 14036 | 51627.4583 | 5.3333 | 2500
78941 | 2023-08-17 11:32 | 88.7001 | POF1.2 (PSt3) | 2023-08-17 08:30 | Luka | 79.9363 | μmol/L | 12.1829 | °C | 1014 | hPa | Humid | 36 | -2 |  | 0 | 42.292 | 14045.7734 | 51616.6967 | 5.3333 | 2500
78959 | 2023-08-17 11:32 | 88.7498 | POF1.2 (PSt3) | 2023-08-17 08:30 | Luka | 79.8281 | μmol/L | 12.2074 | °C | 1014 | hPa | Humid | 36 | -2 |  | 0 | 42.297 | 14045.8872 | 51621.1547 | 5.3333 | 2500
78963 | 2023-08-17 11:32 | 88.8004 | POF1.2 (PSt3) | 2023-08-17 08:30 | Luka | 80.0081 | μmol/L | 12.1707 | °C | 1014 | hPa | Humid | 36 | -2 |  | 0 | 42.287 | 14054.528 | 51620.1538 | 5.3333 | 2500
78977 | 2023-08-17 11:32 | 88.8501 | POF1.2 (PSt3) | 2023-08-17 08:30 | Luka | 79.8787 | μmol/L | 12.1952 | °C | 1014 | hPa | Humid | 36 | -2 |  | 0 | 42.295 | 14055.872 | 51620.6339 | 5.3333 | 2500
78989 | 2023-08-17 11:32 | 88.8999 | POF1.2 (PSt3) | 2023-08-17 08:30 | Luka | 79.6064 | μmol/L | 12.2136 | °C | 1014 | hPa | Humid | 36 | -2 |  | 0 | 42.326 | 14053.7033 | 51620.6671 | 5.3333 | 2500
79006 | 2023-08-17 11:32 | 88.9505 | POF1.2 (PSt3) | 2023-08-17 08:30 | Luka | 79.6681 | μmol/L | 12.1952 | °C | 1014 | hPa | Humid | 36 | -2 |  | 0 | 42.325 | 14062.4192 | 51620.5998 | 5.3333 | 2500
79018 | 2023-08-17 11:32 | 89.0003 | POF1.2 (PSt3) | 2023-08-17 08:30 | Luka | 79.5952 | μmol/L | 12.2197 | °C | 1014 | hPa | Humid | 36 | -2 |  | 0 | 42.325 | 14070.7587 | 51621.5038 | 5.3333 | 2500
79030 | 2023-08-17 11:33 | 89.05 | POF1.2 (PSt3) | 2023-08-17 08:30 | Luka | 79.598 | μmol/L | 12.2258 | °C | 1014 | hPa | Humid | 36 | -2 |  | 0 | 42.322 | 14078.4979 | 51620.2737 | 5.3333 | 2500
79042 | 2023-08-17 11:33 | 89.1006 | POF1.2 (PSt3) | 2023-08-17 08:30 | Luka | 79.4664 | μmol/L | 12.2136 | °C | 1014 | hPa | Humid | 36 | -2 |  | 0 | 42.346 | 14074.4651 | 51617.6749 | 5.3333 | 2500
79054 | 2023-08-17 11:33 | 89.1503 | POF1.2 (PSt3) | 2023-08-17 08:30 | Luka | 79.3671 | μmol/L | 12.2258 | °C | 1014 | hPa | Humid | 36 | -2 |  | 0 | 42.355 | 14078.3525 | 51624.9828 | 5.3333 | 2500
79066 | 2023-08-17 11:33 | 89.2001 | POF1.2 (PSt3) | 2023-08-17 08:30 | Luka | 79.4048 | μmol/L | 12.2013 | °C | 1014 | hPa | Humid | 36 | -2 |  | 0 | 42.36 | 14078.6525 | 51617.5761 | 5.3333 | 2500
79078 | 2023-08-17 11:33 | 89.25 | POF1.2 (PSt3) | 2023-08-17 08:30 | Luka | 79.1814 | μmol/L | 12.2319 | °C | 1014 | hPa | Humid | 36 | -2 |  | 0 | 42.379 | 14087.5433 | 51620.4087 | 5.3333 | 2500
79090 | 2023-08-17 11:33 | 89.2997 | POF1.2 (PSt3) | 2023-08-17 08:30 | Luka | 79.3014 | μmol/L | 12.2197 | °C | 1014 | hPa | Humid | 36 | -2 |  | 0 | 42.367 | 14092.4113 | 51622.0494 | 5.3333 | 2500
79102 | 2023-08-17 11:33 | 89.3504 | POF1.2 (PSt3) | 2023-08-17 08:30 | Luka | 79.0085 | μmol/L | 12.2197 | °C | 1014 | hPa | Humid | 36 | -2 |  | 0 | 42.409 | 14098.204 | 51618.1861 | 5.3333 | 2500
79114 | 2023-08-17 11:33 | 89.4002 | POF1.2 (PSt3) | 2023-08-17 08:30 | Luka | 79.1716 | μmol/L | 12.2258 | °C | 1014 | hPa | Humid | 36 | -2 |  | 0 | 42.383 | 14102.6818 | 51618.7855 | 5.3333 | 2500
79126 | 2023-08-17 11:33 | 89.45 | POF1.2 (PSt3) | 2023-08-17 08:30 | Luka | 79.0224 | μmol/L | 12.2197 | °C | 1014 | hPa | Humid | 36 | -2 |  | 0 | 42.407 | 14104.4833 | 51616.1939 | 5.3333 | 2500
79138 | 2023-08-17 11:33 | 89.4998 | POF1.2 (PSt3) | 2023-08-17 08:30 | Luka | 79.0308 | μmol/L | 12.2074 | °C | 1014 | hPa | Humid | 36 | -2 |  | 0 | 42.411 | 14109.9891 | 51617.3682 | 5.3333 | 2500
79150 | 2023-08-17 11:33 | 89.5504 | POF1.2 (PSt3) | 2023-08-17 08:30 | Luka | 78.9487 | μmol/L | 12.2258 | °C | 1014 | hPa | Humid | 36 | -2 |  | 0 | 42.415 | 14112.824 | 51622.9461 | 5.3333 | 2500
79155 | 2023-08-17 11:33 | 89.6002 | POF1.2 (PSt3) | 2023-08-17 08:30 | Luka | 78.9737 | μmol/L | 12.2197 | °C | 1014 | hPa | Humid | 36 | -2 |  | 0 | 42.414 | 14115.4782 | 51618.5257 | 5.3333 | 2500
79167 | 2023-08-17 11:33 | 89.65 | POF1.2 (PSt3) | 2023-08-17 08:30 | Luka | 78.7679 | μmol/L | 12.2258 | °C | 1014 | hPa | Humid | 36 | -2 |  | 0 | 42.441 | 14125.5937 | 51622.5517 | 5.3333 | 2500
79186 | 2023-08-17 11:33 | 89.6998 | POF1.2 (PSt3) | 2023-08-17 08:30 | Luka | 78.8442 | μmol/L | 12.1952 | °C | 1014 | hPa | Humid | 36 | -2 |  | 0 | 42.443 | 14125.8981 | 51622.1857 | 5.3333 | 2500
79198 | 2023-08-17 11:33 | 89.7504 | POF1.2 (PSt3) | 2023-08-17 08:30 | Luka | 78.772 | μmol/L | 12.2197 | °C | 1014 | hPa | Humid | 36 | -2 |  | 0 | 42.443 | 14127.06 | 51615.6055 | 5.3333 | 2500
79210 | 2023-08-17 11:33 | 89.8002 | POF1.2 (PSt3) | 2023-08-17 08:30 | Luka | 78.6442 | μmol/L | 12.2136 | °C | 1014 | hPa | Humid | 36 | -2 |  | 0 | 42.464 | 14132.2106 | 51617.4093 | 5.3333 | 2500
79222 | 2023-08-17 11:33 | 89.8499 | POF1.2 (PSt3) | 2023-08-17 08:30 | Luka | 78.5263 | μmol/L | 12.2136 | °C | 1014 | hPa | Humid | 36 | -2 |  | 0 | 42.481 | 14131.8362 | 51619.0445 | 5.3333 | 2500
79234 | 2023-08-17 11:33 | 89.9005 | POF1.2 (PSt3) | 2023-08-17 08:30 | Luka | 78.4957 | μmol/L | 12.2074 | °C | 1014 | hPa | Humid | 36 | -2 |  | 0 | 42.488 | 14135.4603 | 51619.2901 | 5.3333 | 2500
79246 | 2023-08-17 11:33 | 89.9503 | POF1.2 (PSt3) | 2023-08-17 08:30 | Luka | 78.5248 | μmol/L | 12.1952 | °C | 1014 | hPa | Humid | 36 | -2 |  | 0 | 42.489 | 14142.7239 | 51621.4072 | 5.3333 | 2500
79253 | 2023-08-17 11:33 | 90.0001 | POF1.2 (PSt3) | 2023-08-17 08:30 | Luka | 78.5928 | μmol/L | 12.2074 | °C | 1014 | hPa | Humid | 36 | -2 |  | 0 | 42.474 | 14138.4951 | 51617.7925 | 5.3333 | 2500
79265 | 2023-08-17 11:34 | 90.0498 | POF1.2 (PSt3) | 2023-08-17 08:30 | Luka | 78.4221 | μmol/L | 12.1829 | °C | 1014 | hPa | Humid | 36 | -2 |  | 0 | 42.509 | 14143.3913 | 51617.5889 | 5.3333 | 2500
79282 | 2023-08-17 11:34 | 90.1004 | POF1.2 (PSt3) | 2023-08-17 08:30 | Luka | 78.3711 | μmol/L | 12.2074 | °C | 1014 | hPa | Humid | 36 | -2 |  | 0 | 42.506 | 14145.197 | 51623.3865 | 5.3333 | 2500
79294 | 2023-08-17 11:34 | 90.1501 | POF1.2 (PSt3) | 2023-08-17 08:30 | Luka | 78.2397 | μmol/L | 12.2074 | °C | 1014 | hPa | Humid | 36 | -2 |  | 0 | 42.525 | 14149.5992 | 51616.1028 | 5.3333 | 2500
79306 | 2023-08-17 11:34 | 90.1999 | POF1.2 (PSt3) | 2023-08-17 08:30 | Luka | 78.179 | μmol/L | 12.2258 | °C | 1014 | hPa | Humid | 36 | -2 |  | 0 | 42.526 | 14152.916 | 51614.9963 | 5.3333 | 2500
79318 | 2023-08-17 11:34 | 90.2505 | POF1.2 (PSt3) | 2023-08-17 08:30 | Luka | 78.4139 | μmol/L | 12.1952 | °C | 1014 | hPa | Humid | 36 | -2 |  | 0 | 42.505 | 14157.5808 | 51618.4413 | 5.3333 | 2500
79330 | 2023-08-17 11:34 | 90.3003 | POF1.2 (PSt3) | 2023-08-17 08:30 | Luka | 78.2881 | μmol/L | 12.2074 | °C | 1014 | hPa | Humid | 36 | -2 |  | 0 | 42.518 | 14155.308 | 51620.2474 | 5.3333 | 2500
79342 | 2023-08-17 11:34 | 90.3502 | POF1.2 (PSt3) | 2023-08-17 08:30 | Luka | 78.303 | μmol/L | 12.1646 | °C | 1014 | hPa | Humid | 36 | -2 |  | 0 | 42.534 | 14157.3604 | 51621.3192 | 5.3333 | 2500
79354 | 2023-08-17 11:34 | 90.4001 | POF1.2 (PSt3) | 2023-08-17 08:30 | Luka | 78.2064 | μmol/L | 12.1952 | °C | 1014 | hPa | Humid | 36 | -2 |  | 0 | 42.535 | 14162.2553 | 51625.7408 | 5.3333 | 2500
79368 | 2023-08-17 11:34 | 90.4498 | POF1.2 (PSt3) | 2023-08-17 08:30 | Luka | 78.1414 | μmol/L | 12.1891 | °C | 1014 | hPa | Humid | 36 | -2 |  | 0 | 42.547 | 14169.0302 | 51615.1524 | 5.3333 | 2500
79371 | 2023-08-17 11:34 | 90.5004 | POF1.2 (PSt3) | 2023-08-17 08:30 | Luka | 77.8492 | μmol/L | 12.2136 | °C | 1014 | hPa | Humid | 36 | -2 |  | 0 | 42.579 | 14172.446 | 51617.4672 | 5.3333 | 2500
79390 | 2023-08-17 11:34 | 90.5503 | POF1.2 (PSt3) | 2023-08-17 08:30 | Luka | 77.9607 | μmol/L | 12.2013 | °C | 1014 | hPa | Humid | 36 | -2 |  | 0 | 42.568 | 14175.1121 | 51616.942 | 5.3333 | 2500
79402 | 2023-08-17 11:34 | 90.6 | POF1.2 (PSt3) | 2023-08-17 08:30 | Luka | 77.761 | μmol/L | 12.2013 | °C | 1014 | hPa | Humid | 36 | -2 |  | 0 | 42.597 | 14175.7799 | 51618.9781 | 5.3333 | 2500
79409 | 2023-08-17 11:34 | 90.6499 | POF1.2 (PSt3) | 2023-08-17 08:30 | Luka | 77.6526 | μmol/L | 12.2197 | °C | 1014 | hPa | Humid | 36 | -2 |  | 0 | 42.605 | 14184.9427 | 51615.58 | 5.3333 | 2500
79421 | 2023-08-17 11:34 | 90.6998 | POF1.2 (PSt3) | 2023-08-17 08:30 | Luka | 77.71 | μmol/L | 12.1952 | °C | 1014 | hPa | Humid | 36 | -2 |  | 0 | 42.607 | 14184.1462 | 51622.4915 | 5.3333 | 2500
79438 | 2023-08-17 11:34 | 90.7504 | POF1.2 (PSt3) | 2023-08-17 08:30 | Luka | 77.7238 | μmol/L | 12.1952 | °C | 1014 | hPa | Humid | 36 | -2 |  | 0 | 42.605 | 14190.4743 | 51622.8027 | 5.3333 | 2500
79445 | 2023-08-17 11:34 | 90.8001 | POF1.2 (PSt3) | 2023-08-17 08:30 | Luka | 77.5273 | μmol/L | 12.2013 | °C | 1014 | hPa | Humid | 36 | -2 |  | 0 | 42.631 | 14189.4842 | 51625.2769 | 5.3333 | 2500
79461 | 2023-08-17 11:34 | 90.85 | POF1.2 (PSt3) | 2023-08-17 08:30 | Luka | 77.5003 | μmol/L | 12.2319 | °C | 1014 | hPa | Humid | 36 | -2 |  | 0 | 42.622 | 14196.201 | 51616.9851 | 5.3333 | 2500
79473 | 2023-08-17 11:34 | 90.8998 | POF1.2 (PSt3) | 2023-08-17 08:30 | Luka | 77.4838 | μmol/L | 12.2258 | °C | 1014 | hPa | Humid | 36 | -2 |  | 0 | 42.627 | 14191.9524 | 51619.3739 | 5.3333 | 2500
79485 | 2023-08-17 11:34 | 90.9498 | POF1.2 (PSt3) | 2023-08-17 08:30 | Luka | 77.4067 | μmol/L | 12.2074 | °C | 1014 | hPa | Humid | 36 | -2 |  | 0 | 42.646 | 14203.2967 | 51620.7559 | 5.3333 | 2500
79493 | 2023-08-17 11:34 | 91.0005 | POF1.2 (PSt3) | 2023-08-17 08:30 | Luka | 77.3627 | μmol/L | 12.2013 | °C | 1014 | hPa | Humid | 36 | -2 |  | 0 | 42.655 | 14206.3975 | 51626.6369 | 5.3333 | 2500
79509 | 2023-08-17 11:35 | 91.0502 | POF1.2 (PSt3) | 2023-08-17 08:30 | Luka | 77.439 | μmol/L | 12.1585 | °C | 1014 | hPa | Humid | 36 | -2 |  | 0 | 42.662 | 14211.3441 | 51618.8608 | 5.3333 | 2500
79521 | 2023-08-17 11:35 | 91.1001 | POF1.2 (PSt3) | 2023-08-17 08:30 | Luka | 77.26 | μmol/L | 12.2013 | °C | 1014 | hPa | Humid | 36 | -2 |  | 0 | 42.67 | 14209.6666 | 51620.9592 | 5.3333 | 2500
79534 | 2023-08-17 11:35 | 91.1499 | POF1.2 (PSt3) | 2023-08-17 08:30 | Luka | 77.2435 | μmol/L | 12.1952 | °C | 1014 | hPa | Humid | 36 | -2 |  | 0 | 42.675 | 14214.4378 | 51620.9758 | 5.3333 | 2500
79541 | 2023-08-17 11:35 | 91.2005 | POF1.2 (PSt3) | 2023-08-17 08:30 | Luka | 77.1751 | μmol/L | 12.1952 | °C | 1014 | hPa | Humid | 36 | -2 |  | 0 | 42.685 | 14221.6979 | 51622.5345 | 5.3333 | 2500
79557 | 2023-08-17 11:35 | 91.2502 | POF1.2 (PSt3) | 2023-08-17 08:30 | Luka | 77.122 | μmol/L | 12.2136 | °C | 1014 | hPa | Humid | 36 | -2 |  | 0 | 42.685 | 14222.9941 | 51623.3552 | 5.3333 | 2500
79563 | 2023-08-17 11:35 | 91.3001 | POF1.2 (PSt3) | 2023-08-17 08:30 | Luka | 77.0633 | μmol/L | 12.2197 | °C | 1014 | hPa | Humid | 36 | -2 |  | 0 | 42.691 | 14226.4309 | 51622.0099 | 5.3333 | 2500
79579 | 2023-08-17 11:35 | 91.3498 | POF1.2 (PSt3) | 2023-08-17 08:30 | Luka | 76.8626 | μmol/L | 12.2136 | °C | 1014 | hPa | Humid | 36 | -2 |  | 0 | 42.723 | 14229.9341 | 51619.7061 | 5.3333 | 2500
79589 | 2023-08-17 11:35 | 91.4004 | POF1.2 (PSt3) | 2023-08-17 08:30 | Luka | 76.9501 | μmol/L | 12.2258 | °C | 1014 | hPa | Humid | 36 | -2 |  | 0 | 42.705 | 14232.9789 | 51612.4847 | 5.3333 | 2500
79601 | 2023-08-17 11:35 | 91.4502 | POF1.2 (PSt3) | 2023-08-17 08:30 | Luka | 76.7876 | μmol/L | 12.2136 | °C | 1014 | hPa | Humid | 36 | -2 |  | 0 | 42.734 | 14238.4252 | 51625.9476 | 5.3333 | 2500
79613 | 2023-08-17 11:35 | 91.4999 | POF1.2 (PSt3) | 2023-08-17 08:30 | Luka | 76.6656 | μmol/L | 12.2442 | °C | 1014 | hPa | Humid | 36 | -2 |  | 0 | 42.739 | 14238.7507 | 51620.5796 | 5.3333 | 2500
79625 | 2023-08-17 11:35 | 91.5505 | POF1.2 (PSt3) | 2023-08-17 08:30 | Luka | 76.7757 | μmol/L | 12.2319 | °C | 1014 | hPa | Humid | 36 | -2 |  | 0 | 42.728 | 14242.6373 | 51623.4072 | 5.3333 | 2500
79637 | 2023-08-17 11:35 | 91.6002 | POF1.2 (PSt3) | 2023-08-17 08:30 | Luka | 76.7768 | μmol/L | 12.2197 | °C | 1014 | hPa | Humid | 36 | -2 |  | 0 | 42.733 | 14252.641 | 51627.1746 | 5.3333 | 2500
79649 | 2023-08-17 11:35 | 91.6501 | POF1.2 (PSt3) | 2023-08-17 08:30 | Luka | 76.8024 | μmol/L | 12.2013 | °C | 1014 | hPa | Humid | 36 | -2 |  | 0 | 42.737 | 14248.3394 | 51619.8275 | 5.3333 | 2500
79665 | 2023-08-17 11:35 | 91.6998 | POF1.2 (PSt3) | 2023-08-17 08:30 | Luka | 76.4803 | μmol/L | 12.2258 | °C | 1014 | hPa | Humid | 36 | -2 |  | 0 | 42.774 | 14258.0965 | 51624.7416 | 5.3333 | 2500
79678 | 2023-08-17 11:35 | 91.7505 | POF1.2 (PSt3) | 2023-08-17 08:30 | Luka | 76.6582 | μmol/L | 12.2136 | °C | 1014 | hPa | Humid | 36 | -2 |  | 0 | 42.753 | 14255.0721 | 51624.2621 | 5.3333 | 2500
79690 | 2023-08-17 11:35 | 91.8002 | POF1.2 (PSt3) | 2023-08-17 08:30 | Luka | 76.4543 | μmol/L | 12.2136 | °C | 1014 | hPa | Humid | 36 | -2 |  | 0 | 42.783 | 14265.2429 | 51624.5014 | 5.3333 | 2500
79697 | 2023-08-17 11:35 | 91.8502 | POF1.2 (PSt3) | 2023-08-17 08:30 | Luka | 76.5211 | μmol/L | 12.2258 | °C | 1014 | hPa | Humid | 36 | -2 |  | 0 | 42.768 | 14270.5263 | 51621.7282 | 5.3333 | 2500
79709 | 2023-08-17 11:35 | 91.8999 | POF1.2 (PSt3) | 2023-08-17 08:30 | Luka | 76.3452 | μmol/L | 12.2564 | °C | 1014 | hPa | Humid | 36 | -2 |  | 0 | 42.781 | 14271.3624 | 51619.5398 | 5.3333 | 2500
79726 | 2023-08-17 11:35 | 91.9498 | POF1.2 (PSt3) | 2023-08-17 08:30 | Luka | 76.2904 | μmol/L | 12.2258 | °C | 1014 | hPa | Humid | 36 | -2 |  | 0 | 42.802 | 14277.5039 | 51617.7191 | 5.3333 | 2500
79738 | 2023-08-17 11:35 | 92.0005 | POF1.2 (PSt3) | 2023-08-17 08:30 | Luka | 76.2108 | μmol/L | 12.2442 | °C | 1014 | hPa | Humid | 36 | -2 |  | 0 | 42.806 | 14282.8367 | 51620.2697 | 5.3333 | 2500
79745 | 2023-08-17 11:36 | 92.0503 | POF1.2 (PSt3) | 2023-08-17 08:30 | Luka | 76.1064 | μmol/L | 12.238 | °C | 1014 | hPa | Humid | 36 | -2 |  | 0 | 42.824 | 14285.0086 | 51621.3634 | 5.3333 | 2500
79758 | 2023-08-17 11:36 | 92.1 | POF1.2 (PSt3) | 2023-08-17 08:30 | Luka | 76.1036 | μmol/L | 12.2319 | °C | 1014 | hPa | Humid | 36 | -2 |  | 0 | 42.827 | 14289.7293 | 51621.7804 | 5.3333 | 2500
79767 | 2023-08-17 11:36 | 92.1505 | POF1.2 (PSt3) | 2023-08-17 08:30 | Luka | 75.9943 | μmol/L | 12.2442 | °C | 1014 | hPa | Humid | 36 | -2 |  | 0 | 42.838 | 14296.074 | 51617.8127 | 5.3333 | 2500
79786 | 2023-08-17 11:36 | 92.2003 | POF1.2 (PSt3) | 2023-08-17 08:30 | Luka | 75.9694 | μmol/L | 12.2197 | °C | 1014 | hPa | Humid | 36 | -2 |  | 0 | 42.852 | 14296.9724 | 51616.6436 | 5.3333 | 2500
79793 | 2023-08-17 11:36 | 92.2499 | POF1.2 (PSt3) | 2023-08-17 08:30 | Luka | 75.8997 | μmol/L | 12.2442 | °C | 1014 | hPa | Humid | 36 | -2 |  | 0 | 42.852 | 14298.9948 | 51618.3129 | 5.3333 | 2500
79810 | 2023-08-17 11:36 | 92.3005 | POF1.2 (PSt3) | 2023-08-17 08:30 | Luka | 75.7772 | μmol/L | 12.2564 | °C | 1014 | hPa | Humid | 36 | -2 |  | 0 | 42.865 | 14307.3224 | 51618.4753 | 5.3333 | 2500
79822 | 2023-08-17 11:36 | 92.3503 | POF1.2 (PSt3) | 2023-08-17 08:30 | Luka | 75.9346 | μmol/L | 12.2319 | °C | 1014 | hPa | Humid | 36 | -2 |  | 0 | 42.852 | 14309.5992 | 51617.1429 | 5.3333 | 2500
79829 | 2023-08-17 11:36 | 92.3999 | POF1.2 (PSt3) | 2023-08-17 08:30 | Luka | 75.6435 | μmol/L | 12.2442 | °C | 1014 | hPa | Humid | 36 | -2 |  | 0 | 42.89 | 14310.9657 | 51619.0094 | 5.3333 | 2500
79846 | 2023-08-17 11:36 | 92.4506 | POF1.2 (PSt3) | 2023-08-17 08:30 | Luka | 75.5079 | μmol/L | 12.2564 | °C | 1014 | hPa | Humid | 36 | -2 |  | 0 | 42.905 | 14321.566 | 51620.3858 | 5.3333 | 2500
79858 | 2023-08-17 11:36 | 92.5004 | POF1.2 (PSt3) | 2023-08-17 08:30 | Luka | 75.4857 | μmol/L | 12.2809 | °C | 1014 | hPa | Humid | 36 | -2 |  | 0 | 42.898 | 14326.2011 | 51621.0905 | 5.3333 | 2500
79870 | 2023-08-17 11:36 | 92.5502 | POF1.2 (PSt3) | 2023-08-17 08:30 | Luka | 75.606 | μmol/L | 12.2503 | °C | 1014 | hPa | Humid | 36 | -2 |  | 0 | 42.893 | 14328.816 | 51619.174 | 5.3333 | 2500
79881 | 2023-08-17 11:36 | 92.6001 | POF1.2 (PSt3) | 2023-08-17 08:30 | Luka | 75.4052 | μmol/L | 12.238 | °C | 1014 | hPa | Humid | 36 | -2 |  | 0 | 42.928 | 14331.5762 | 51616.276 | 5.3333 | 2500
79889 | 2023-08-17 11:36 | 92.6498 | POF1.2 (PSt3) | 2023-08-17 08:30 | Luka | 75.3054 | μmol/L | 12.2686 | °C | 1014 | hPa | Humid | 36 | -2 |  | 0 | 42.93 | 14334.294 | 51619.3138 | 5.3333 | 2500
79906 | 2023-08-17 11:36 | 92.7004 | POF1.2 (PSt3) | 2023-08-17 08:30 | Luka | 75.2594 | μmol/L | 12.2564 | °C | 1014 | hPa | Humid | 36 | -2 |  | 0 | 42.942 | 14342.4773 | 51618.525 | 5.3333 | 2500
79913 | 2023-08-17 11:36 | 92.7503 | POF1.2 (PSt3) | 2023-08-17 08:30 | Luka | 75.3169 | μmol/L | 12.2503 | °C | 1014 | hPa | Humid | 36 | -2 |  | 0 | 42.936 | 14342.6147 | 51618.9568 | 5.3333 | 2500
79930 | 2023-08-17 11:36 | 92.8 | POF1.2 (PSt3) | 2023-08-17 08:30 | Luka | 75.1942 | μmol/L | 12.2748 | °C | 1014 | hPa | Humid | 36 | -2 |  | 0 | 42.944 | 14350.5444 | 51620.1987 | 5.3333 | 2500
79937 | 2023-08-17 11:36 | 92.8498 | POF1.2 (PSt3) | 2023-08-17 08:30 | Luka | 75.1732 | μmol/L | 12.2442 | °C | 1014 | hPa | Humid | 36 | -2 |  | 0 | 42.96 | 14355.0378 | 51618.8354 | 5.3333 | 2500
79953 | 2023-08-17 11:36 | 92.8998 | POF1.2 (PSt3) | 2023-08-17 08:30 | Luka | 75.178 | μmol/L | 12.2258 | °C | 1014 | hPa | Humid | 36 | -2 |  | 0 | 42.967 | 14355.2689 | 51617.7819 | 5.3333 | 2500
79962 | 2023-08-17 11:36 | 92.9503 | POF1.2 (PSt3) | 2023-08-17 08:30 | Luka | 75.0029 | μmol/L | 12.238 | °C | 1014 | hPa | Humid | 36 | -2 |  | 0 | 42.988 | 14361.1704 | 51619.2248 | 5.3333 | 2500
79971 | 2023-08-17 11:36 | 93 | POF1.2 (PSt3) | 2023-08-17 08:30 | Luka | 75.1263 | μmol/L | 12.2442 | °C | 1014 | hPa | Humid | 36 | -2 |  | 0 | 42.967 | 14361.9504 | 51616.4841 | 5.3333 | 2500
79985 | 2023-08-17 11:37 | 93.0498 | POF1.2 (PSt3) | 2023-08-17 08:30 | Luka | 74.98 | μmol/L | 12.2319 | °C | 1014 | hPa | Humid | 36 | -2 |  | 0 | 42.994 | 14364.6006 | 51623.3842 | 5.3333 | 2500
79997 | 2023-08-17 11:37 | 93.1004 | POF1.2 (PSt3) | 2023-08-17 08:30 | Luka | 74.9188 | μmol/L | 12.2442 | °C | 1014 | hPa | Humid | 36 | -2 |  | 0 | 42.998 | 14365.6321 | 51620.3086 | 5.3333 | 2500
80009 | 2023-08-17 11:37 | 93.1503 | POF1.2 (PSt3) | 2023-08-17 08:30 | Luka | 74.8625 | μmol/L | 12.238 | °C | 1014 | hPa | Humid | 36 | -2 |  | 0 | 43.009 | 14371.6999 | 51620.2079 | 5.3333 | 2500
80021 | 2023-08-17 11:37 | 93.2 | POF1.2 (PSt3) | 2023-08-17 08:30 | Luka | 74.852 | μmol/L | 12.2013 | °C | 1014 | hPa | Humid | 36 | -2 |  | 0 | 43.026 | 14375.9443 | 51619.2464 | 5.3333 | 2500
80037 | 2023-08-17 11:37 | 93.2498 | POF1.2 (PSt3) | 2023-08-17 08:30 | Luka | 74.9236 | μmol/L | 12.2258 | °C | 1014 | hPa | Humid | 36 | -2 |  | 0 | 43.005 | 14373.633 | 51619.7317 | 5.3333 | 2500
80045 | 2023-08-17 11:37 | 93.3005 | POF1.2 (PSt3) | 2023-08-17 08:30 | Luka | 74.8224 | μmol/L | 12.238 | °C | 1014 | hPa | Humid | 36 | -2 |  | 0 | 43.015 | 14379.6214 | 51618.9328 | 5.3333 | 2500
80057 | 2023-08-17 11:37 | 93.3502 | POF1.2 (PSt3) | 2023-08-17 08:30 | Luka | 74.6222 | μmol/L | 12.238 | °C | 1014 | hPa | Humid | 36 | -2 |  | 0 | 43.045 | 14387.0326 | 51618.6119 | 5.3333 | 2500
80069 | 2023-08-17 11:37 | 93.4 | POF1.2 (PSt3) | 2023-08-17 08:30 | Luka | 74.6203 | μmol/L | 12.2197 | °C | 1014 | hPa | Humid | 36 | -2 |  | 0 | 43.053 | 14385.041 | 51614.0004 | 5.3333 | 2500
80085 | 2023-08-17 11:37 | 93.4497 | POF1.2 (PSt3) | 2023-08-17 08:30 | Luka | 74.5936 | μmol/L | 12.2197 | °C | 1014 | hPa | Humid | 36 | -2 |  | 0 | 43.057 | 14392.8098 | 51627.5405 | 5.3333 | 2500
80093 | 2023-08-17 11:37 | 93.5004 | POF1.2 (PSt3) | 2023-08-17 08:30 | Luka | 74.5727 | μmol/L | 12.2319 | °C | 1014 | hPa | Humid | 36 | -2 |  | 0 | 43.055 | 14390.9462 | 51617.9571 | 5.3333 | 2500
80105 | 2023-08-17 11:37 | 93.5501 | POF1.2 (PSt3) | 2023-08-17 08:30 | Luka | 74.2658 | μmol/L | 12.2442 | °C | 1014 | hPa | Humid | 36 | -2 |  | 0 | 43.096 | 14396.3034 | 51620.8195 | 5.3333 | 2500
80121 | 2023-08-17 11:37 | 93.5999 | POF1.2 (PSt3) | 2023-08-17 08:30 | Luka | 74.3968 | μmol/L | 12.2258 | °C | 1014 | hPa | Humid | 36 | -2 |  | 0 | 43.084 | 14399.7665 | 51621.3499 | 5.3333 | 2500
80129 | 2023-08-17 11:37 | 93.6505 | POF1.2 (PSt3) | 2023-08-17 08:30 | Luka | 74.373 | μmol/L | 12.2319 | °C | 1014 | hPa | Humid | 36 | -2 |  | 0 | 43.085 | 14401.488 | 51620.4802 | 5.3333 | 2500
80141 | 2023-08-17 11:37 | 93.7003 | POF1.2 (PSt3) | 2023-08-17 08:30 | Luka | 74.3179 | μmol/L | 12.2136 | °C | 1014 | hPa | Humid | 36 | -2 |  | 0 | 43.101 | 14410.6466 | 51620.9498 | 5.3333 | 2500
80157 | 2023-08-17 11:37 | 93.75 | POF1.2 (PSt3) | 2023-08-17 08:30 | Luka | 74.391 | μmol/L | 12.2136 | °C | 1014 | hPa | Humid | 36 | -2 |  | 0 | 43.09 | 14405.7949 | 51619.0677 | 5.3333 | 2500
80164 | 2023-08-17 11:37 | 93.7997 | POF1.2 (PSt3) | 2023-08-17 08:30 | Luka | 74.2041 | μmol/L | 12.2258 | °C | 1014 | hPa | Humid | 36 | -2 |  | 0 | 43.113 | 14413.9695 | 51616.1686 | 5.3333 | 2500
80180 | 2023-08-17 11:37 | 93.8503 | POF1.2 (PSt3) | 2023-08-17 08:30 | Luka | 74.2382 | μmol/L | 12.2136 | °C | 1014 | hPa | Humid | 36 | -2 |  | 0 | 43.113 | 14416.8627 | 51625.0371 | 5.3333 | 2500
80189 | 2023-08-17 11:37 | 93.9001 | POF1.2 (PSt3) | 2023-08-17 08:30 | Luka | 73.9938 | μmol/L | 12.2442 | °C | 1014 | hPa | Humid | 36 | -2 |  | 0 | 43.137 | 14416.4225 | 51617.0359 | 5.3333 | 2500
80205 | 2023-08-17 11:37 | 93.9499 | POF1.2 (PSt3) | 2023-08-17 08:30 | Luka | 74.0979 | μmol/L | 12.2258 | °C | 1014 | hPa | Humid | 36 | -2 |  | 0 | 43.129 | 14415.8341 | 51618.9366 | 5.3333 | 2500
80213 | 2023-08-17 11:37 | 94.0006 | POF1.2 (PSt3) | 2023-08-17 08:30 | Luka | 74.0117 | μmol/L | 12.2258 | °C | 1014 | hPa | Humid | 36 | -2 |  | 0 | 43.142 | 14426.1527 | 51617.9076 | 5.3333 | 2500
80225 | 2023-08-17 11:38 | 94.0503 | POF1.2 (PSt3) | 2023-08-17 08:30 | Luka | 73.9492 | μmol/L | 12.2197 | °C | 1014 | hPa | Humid | 36 | -2 |  | 0 | 43.154 | 14430.1514 | 51616.3025 | 5.3333 | 2500
80241 | 2023-08-17 11:38 | 94.1001 | POF1.2 (PSt3) | 2023-08-17 08:30 | Luka | 73.9141 | μmol/L | 12.2013 | °C | 1014 | hPa | Humid | 36 | -2 |  | 0 | 43.167 | 14431.5742 | 51617.6792 | 5.3333 | 2500
80253 | 2023-08-17 11:38 | 94.1498 | POF1.2 (PSt3) | 2023-08-17 08:30 | Luka | 73.8074 | μmol/L | 12.2136 | °C | 1014 | hPa | Humid | 36 | -2 |  | 0 | 43.178 | 14435.2877 | 51618.8918 | 5.3333 | 2500
80261 | 2023-08-17 11:38 | 94.2005 | POF1.2 (PSt3) | 2023-08-17 08:30 | Luka | 73.8462 | μmol/L | 12.2258 | °C | 1014 | hPa | Humid | 36 | -2 |  | 0 | 43.167 | 14434.2743 | 51621.3416 | 5.3333 | 2500
80273 | 2023-08-17 11:38 | 94.2501 | POF1.2 (PSt3) | 2023-08-17 08:30 | Luka | 73.7149 | μmol/L | 12.2136 | °C | 1014 | hPa | Humid | 36 | -2 |  | 0 | 43.192 | 14440.6406 | 51625.4595 | 5.3333 | 2500
80285 | 2023-08-17 11:38 | 94.2998 | POF1.2 (PSt3) | 2023-08-17 08:30 | Luka | 73.6554 | μmol/L | 12.2136 | °C | 1014 | hPa | Humid | 36 | -2 |  | 0 | 43.201 | 14442.6409 | 51615.2685 | 5.3333 | 2500
80302 | 2023-08-17 11:38 | 94.3504 | POF1.2 (PSt3) | 2023-08-17 08:30 | Luka | 73.6554 | μmol/L | 12.2136 | °C | 1014 | hPa | Humid | 36 | -2 |  | 0 | 43.201 | 14446.0439 | 51623.468 | 5.3333 | 2500
80314 | 2023-08-17 11:38 | 94.4004 | POF1.2 (PSt3) | 2023-08-17 08:30 | Luka | 73.4135 | μmol/L | 12.2319 | °C | 1014 | hPa | Humid | 36 | -2 |  | 0 | 43.23 | 14451.9178 | 51624.03 | 5.3333 | 2500
80321 | 2023-08-17 11:38 | 94.4502 | POF1.2 (PSt3) | 2023-08-17 08:30 | Luka | 73.4679 | μmol/L | 12.2074 | °C | 1014 | hPa | Humid | 36 | -2 |  | 0 | 43.232 | 14455.4631 | 51617.952 | 5.3333 | 2500
80333 | 2023-08-17 11:38 | 94.4999 | POF1.2 (PSt3) | 2023-08-17 08:30 | Luka | 73.3205 | μmol/L | 12.2442 | °C | 1014 | hPa | Humid | 36 | -2 |  | 0 | 43.239 | 14460.1605 | 51619.8132 | 5.3333 | 2500
80350 | 2023-08-17 11:38 | 94.5504 | POF1.2 (PSt3) | 2023-08-17 08:30 | Luka | 73.3946 | μmol/L | 12.2197 | °C | 1014 | hPa | Humid | 36 | -2 |  | 0 | 43.238 | 14465.1947 | 51621.4227 | 5.3333 | 2500
80358 | 2023-08-17 11:38 | 94.6004 | POF1.2 (PSt3) | 2023-08-17 08:30 | Luka | 73.3164 | μmol/L | 12.2074 | °C | 1014 | hPa | Humid | 36 | -2 |  | 0 | 43.255 | 14466.6855 | 51618.9771 | 5.3333 | 2500
80368 | 2023-08-17 11:38 | 94.6501 | POF1.2 (PSt3) | 2023-08-17 08:30 | Luka | 73.3448 | μmol/L | 12.2258 | °C | 1014 | hPa | Humid | 36 | -2 |  | 0 | 43.243 | 14474.1872 | 51621.2829 | 5.3333 | 2500
80381 | 2023-08-17 11:38 | 94.6999 | POF1.2 (PSt3) | 2023-08-17 08:30 | Luka | 73.0753 | μmol/L | 12.2258 | °C | 1014 | hPa | Humid | 36 | -2 |  | 0 | 43.284 | 14474.3532 | 51619.8714 | 5.3333 | 2500
80398 | 2023-08-17 11:38 | 94.7505 | POF1.2 (PSt3) | 2023-08-17 08:30 | Luka | 73.1455 | μmol/L | 12.2074 | °C | 1014 | hPa | Humid | 36 | -2 |  | 0 | 43.281 | 14482.8816 | 51620.4328 | 5.3333 | 2500
80405 | 2023-08-17 11:38 | 94.8003 | POF1.2 (PSt3) | 2023-08-17 08:30 | Luka | 73.2375 | μmol/L | 12.2074 | °C | 1014 | hPa | Humid | 36 | -2 |  | 0 | 43.267 | 14484.1426 | 51623.5708 | 5.3333 | 2500
80417 | 2023-08-17 11:38 | 94.8501 | POF1.2 (PSt3) | 2023-08-17 08:30 | Luka | 72.9958 | μmol/L | 12.238 | °C | 1014 | hPa | Humid | 36 | -2 |  | 0 | 43.291 | 14488.7573 | 51620.4403 | 5.3333 | 2500
80433 | 2023-08-17 11:38 | 94.8999 | POF1.2 (PSt3) | 2023-08-17 08:30 | Luka | 72.9609 | μmol/L | 12.2197 | °C | 1014 | hPa | Humid | 36 | -2 |  | 0 | 43.304 | 14493.2062 | 51619.7379 | 5.3333 | 2500
80446 | 2023-08-17 11:38 | 94.9505 | POF1.2 (PSt3) | 2023-08-17 08:30 | Luka | 72.9827 | μmol/L | 12.238 | °C | 1014 | hPa | Humid | 36 | -2 |  | 0 | 43.293 | 14495.6922 | 51620.9549 | 5.3333 | 2500
80458 | 2023-08-17 11:38 | 95.0002 | POF1.2 (PSt3) | 2023-08-17 08:30 | Luka | 72.8619 | μmol/L | 12.2319 | °C | 1014 | hPa | Humid | 36 | -2 |  | 0 | 43.314 | 14501.1389 | 51615.8226 | 5.3333 | 2500
80465 | 2023-08-17 11:39 | 95.0499 | POF1.2 (PSt3) | 2023-08-17 08:30 | Luka | 72.859 | μmol/L | 12.2258 | °C | 1014 | hPa | Humid | 36 | -2 |  | 0 | 43.317 | 14503.5499 | 51622.7542 | 5.3333 | 2500
80482 | 2023-08-17 11:39 | 95.1006 | POF1.2 (PSt3) | 2023-08-17 08:30 | Luka | 72.5995 | μmol/L | 12.2442 | °C | 1014 | hPa | Humid | 36 | -2 |  | 0 | 43.349 | 14503.6876 | 51624.0337 | 5.3333 | 2500
80494 | 2023-08-17 11:39 | 95.1503 | POF1.2 (PSt3) | 2023-08-17 08:30 | Luka | 72.5988 | μmol/L | 12.2564 | °C | 1014 | hPa | Humid | 36 | -2 |  | 0 | 43.344 | 14513.5067 | 51617.0249 | 5.3333 | 2500
80506 | 2023-08-17 11:39 | 95.2001 | POF1.2 (PSt3) | 2023-08-17 08:30 | Luka | 72.4915 | μmol/L | 12.2503 | °C | 1014 | hPa | Humid | 36 | -2 |  | 0 | 43.363 | 14518.596 | 51620.1542 | 5.3333 | 2500
80517 | 2023-08-17 11:39 | 95.25 | POF1.2 (PSt3) | 2023-08-17 08:30 | Luka | 72.3995 | μmol/L | 12.2625 | °C | 1014 | hPa | Humid | 36 | -2 |  | 0 | 43.372 | 14521.4334 | 51619.5556 | 5.3333 | 2500
80529 | 2023-08-17 11:39 | 95.2997 | POF1.2 (PSt3) | 2023-08-17 08:30 | Luka | 72.4458 | μmol/L | 12.2503 | °C | 1014 | hPa | Humid | 36 | -2 |  | 0 | 43.37 | 14524.4576 | 51620.5121 | 5.3333 | 2500
80542 | 2023-08-17 11:39 | 95.3504 | POF1.2 (PSt3) | 2023-08-17 08:30 | Luka | 72.4103 | μmol/L | 12.2442 | °C | 1014 | hPa | Humid | 36 | -2 |  | 0 | 43.378 | 14527.507 | 51618.0219 | 5.3333 | 2500
80550 | 2023-08-17 11:39 | 95.4001 | POF1.2 (PSt3) | 2023-08-17 08:30 | Luka | 72.4328 | μmol/L | 12.2503 | °C | 1014 | hPa | Humid | 36 | -2 |  | 0 | 43.372 | 14529.2086 | 51615.2802 | 5.3333 | 2500
80564 | 2023-08-17 11:39 | 95.4499 | POF1.2 (PSt3) | 2023-08-17 08:30 | Luka | 72.2425 | μmol/L | 12.2748 | °C | 1014 | hPa | Humid | 36 | -2 |  | 0 | 43.391 | 14536.5701 | 51615.4519 | 5.3333 | 2500
80576 | 2023-08-17 11:39 | 95.5005 | POF1.2 (PSt3) | 2023-08-17 08:30 | Luka | 72.1096 | μmol/L | 12.2686 | °C | 1014 | hPa | Humid | 36 | -2 |  | 0 | 43.414 | 14540.9358 | 51620.4777 | 5.3333 | 2500
80590 | 2023-08-17 11:39 | 95.5505 | POF1.2 (PSt3) | 2023-08-17 08:30 | Luka | 72.1464 | μmol/L | 12.2503 | °C | 1014 | hPa | Humid | 36 | -2 |  | 0 | 43.416 | 14541.1071 | 51617.9615 | 5.3333 | 2500
80602 | 2023-08-17 11:39 | 95.6002 | POF1.2 (PSt3) | 2023-08-17 08:30 | Luka | 72.0057 | μmol/L | 12.2686 | °C | 1014 | hPa | Humid | 36 | -2 |  | 0 | 43.43 | 14546.0446 | 51618.5149 | 5.3333 | 2500
80614 | 2023-08-17 11:39 | 95.65 | POF1.2 (PSt3) | 2023-08-17 08:30 | Luka | 71.9632 | μmol/L | 12.2748 | °C | 1014 | hPa | Humid | 36 | -2 |  | 0 | 43.434 | 14554.162 | 51615.3951 | 5.3333 | 2500
80626 | 2023-08-17 11:39 | 95.7005 | POF1.2 (PSt3) | 2023-08-17 08:30 | Luka | 72.1334 | μmol/L | 12.2503 | °C | 1014 | hPa | Humid | 36 | -2 |  | 0 | 43.418 | 14556.4993 | 51623.0191 | 5.3333 | 2500
80638 | 2023-08-17 11:39 | 95.7504 | POF1.2 (PSt3) | 2023-08-17 08:30 | Luka | 71.886 | μmol/L | 12.2625 | °C | 1014 | hPa | Humid | 36 | -2 |  | 0 | 43.451 | 14558.3114 | 51618.7615 | 5.3333 | 2500
80650 | 2023-08-17 11:39 | 95.8002 | POF1.2 (PSt3) | 2023-08-17 08:30 | Luka | 71.9574 | μmol/L | 12.2625 | °C | 1014 | hPa | Humid | 36 | -2 |  | 0 | 43.44 | 14565.8479 | 51621.3432 | 5.3333 | 2500
80657 | 2023-08-17 11:39 | 95.8499 | POF1.2 (PSt3) | 2023-08-17 08:30 | Luka | 71.6876 | μmol/L | 12.2809 | °C | 1014 | hPa | Humid | 36 | -2 |  | 0 | 43.474 | 14566.6376 | 51615.8269 | 5.3333 | 2500
80674 | 2023-08-17 11:39 | 95.9005 | POF1.2 (PSt3) | 2023-08-17 08:30 | Luka | 71.8565 | μmol/L | 12.2686 | °C | 1014 | hPa | Humid | 36 | -2 |  | 0 | 43.453 | 14580.5586 | 51618.1229 | 5.3333 | 2500
80686 | 2023-08-17 11:39 | 95.9503 | POF1.2 (PSt3) | 2023-08-17 08:30 | Luka | 71.6264 | μmol/L | 12.2748 | °C | 1014 | hPa | Humid | 36 | -2 |  | 0 | 43.486 | 14578.9398 | 51618.5634 | 5.3333 | 2500
80698 | 2023-08-17 11:39 | 96 | POF1.2 (PSt3) | 2023-08-17 08:30 | Luka | 71.7134 | μmol/L | 12.2809 | °C | 1014 | hPa | Humid | 36 | -2 |  | 0 | 43.47 | 14580.855 | 51619.9059 | 5.3333 | 2500
80710 | 2023-08-17 11:40 | 96.0498 | POF1.2 (PSt3) | 2023-08-17 08:30 | Luka | 71.6924 | μmol/L | 12.2503 | °C | 1014 | hPa | Humid | 36 | -2 |  | 0 | 43.486 | 14587.1523 | 51616.805 | 5.3333 | 2500
80722 | 2023-08-17 11:40 | 96.1004 | POF1.2 (PSt3) | 2023-08-17 08:30 | Luka | 71.5919 | μmol/L | 12.2564 | °C | 1014 | hPa | Humid | 36 | -2 |  | 0 | 43.499 | 14587.7077 | 51620.3624 | 5.3333 | 2500
80734 | 2023-08-17 11:40 | 96.15 | POF1.2 (PSt3) | 2023-08-17 08:30 | Luka | 71.5796 | μmol/L | 12.2442 | °C | 1014 | hPa | Humid | 36 | -2 |  | 0 | 43.506 | 14596.7068 | 51617.3238 | 5.3333 | 2500
80739 | 2023-08-17 11:40 | 96.1998 | POF1.2 (PSt3) | 2023-08-17 08:30 | Luka | 71.4439 | μmol/L | 12.2442 | °C | 1014 | hPa | Humid | 36 | -2 |  | 0 | 43.527 | 14598.1741 | 51618.2459 | 5.3333 | 2500
80751 | 2023-08-17 11:40 | 96.2505 | POF1.2 (PSt3) | 2023-08-17 08:30 | Luka | 71.2921 | μmol/L | 12.2503 | °C | 1014 | hPa | Humid | 36 | -2 |  | 0 | 43.548 | 14598.4815 | 51616.706 | 5.3333 | 2500
80770 | 2023-08-17 11:40 | 96.3002 | POF1.2 (PSt3) | 2023-08-17 08:30 | Luka | 71.3008 | μmol/L | 12.2686 | °C | 1014 | hPa | Humid | 36 | -2 |  | 0 | 43.539 | 14604.6431 | 51621.6748 | 5.3333 | 2500
80782 | 2023-08-17 11:40 | 96.3499 | POF1.2 (PSt3) | 2023-08-17 08:30 | Luka | 71.4146 | μmol/L | 12.2503 | °C | 1014 | hPa | Humid | 36 | -2 |  | 0 | 43.529 | 14607.9554 | 51611.9741 | 5.3333 | 2500
80789 | 2023-08-17 11:40 | 96.4005 | POF1.2 (PSt3) | 2023-08-17 08:30 | Luka | 71.2856 | μmol/L | 12.2503 | °C | 1014 | hPa | Humid | 36 | -2 |  | 0 | 43.549 | 14613.3172 | 51623.4407 | 5.3333 | 2500
80805 | 2023-08-17 11:40 | 96.4502 | POF1.2 (PSt3) | 2023-08-17 08:30 | Luka | 71.1124 | μmol/L | 12.238 | °C | 1014 | hPa | Humid | 36 | -2 |  | 0 | 43.581 | 14614.2255 | 51620.2418 | 5.3333 | 2500
80817 | 2023-08-17 11:40 | 96.5 | POF1.2 (PSt3) | 2023-08-17 08:30 | Luka | 71.2283 | μmol/L | 12.238 | °C | 1014 | hPa | Humid | 36 | -2 |  | 0 | 43.563 | 14621.5081 | 51617.8416 | 5.3333 | 2500
80825 | 2023-08-17 11:40 | 96.5505 | POF1.2 (PSt3) | 2023-08-17 08:30 | Luka | 71.0469 | μmol/L | 12.2625 | °C | 1014 | hPa | Humid | 36 | -2 |  | 0 | 43.581 | 14618.59 | 51613.277 | 5.3333 | 2500
80837 | 2023-08-17 11:40 | 96.6003 | POF1.2 (PSt3) | 2023-08-17 08:30 | Luka | 71.0797 | μmol/L | 12.2503 | °C | 1014 | hPa | Humid | 36 | -2 |  | 0 | 43.581 | 14625.2537 | 51621.9939 | 5.3333 | 2500
80853 | 2023-08-17 11:40 | 96.6502 | POF1.2 (PSt3) | 2023-08-17 08:30 | Luka | 71.0224 | μmol/L | 12.238 | °C | 1014 | hPa | Humid | 36 | -2 |  | 0 | 43.595 | 14632.1399 | 51619.8674 | 5.3333 | 2500
80866 | 2023-08-17 11:40 | 96.7 | POF1.2 (PSt3) | 2023-08-17 08:30 | Luka | 71.0388 | μmol/L | 12.2319 | °C | 1014 | hPa | Humid | 36 | -2 |  | 0 | 43.595 | 14629.6788 | 51615.3707 | 5.3333 | 2500
80878 | 2023-08-17 11:40 | 96.7505 | POF1.2 (PSt3) | 2023-08-17 08:30 | Luka | 71.0832 | μmol/L | 12.2442 | °C | 1014 | hPa | Humid | 36 | -2 |  | 0 | 43.583 | 14631.0451 | 51620.5373 | 5.3333 | 2500
80890 | 2023-08-17 11:40 | 96.8002 | POF1.2 (PSt3) | 2023-08-17 08:30 | Luka | 70.7139 | μmol/L | 12.2503 | °C | 1014 | hPa | Humid | 36 | -2 |  | 0 | 43.638 | 14638.6258 | 51617.8384 | 5.3333 | 2500
80901 | 2023-08-17 11:40 | 96.8499 | POF1.2 (PSt3) | 2023-08-17 08:30 | Luka | 70.8426 | μmol/L | 12.238 | °C | 1014 | hPa | Humid | 36 | -2 |  | 0 | 43.623 | 14639.09 | 51619.5001 | 5.3333 | 2500
80909 | 2023-08-17 11:40 | 96.9005 | POF1.2 (PSt3) | 2023-08-17 08:30 | Luka | 70.7761 | μmol/L | 12.2197 | °C | 1014 | hPa | Humid | 36 | -2 |  | 0 | 43.641 | 14637.4973 | 51617.7653 | 5.3333 | 2500
80921 | 2023-08-17 11:40 | 96.9503 | POF1.2 (PSt3) | 2023-08-17 08:30 | Luka | 70.5898 | μmol/L | 12.2319 | °C | 1014 | hPa | Humid | 36 | -2 |  | 0 | 43.665 | 14644.4981 | 51618.5723 | 5.3333 | 2500
80939 | 2023-08-17 11:40 | 97.0001 | POF1.2 (PSt3) | 2023-08-17 08:30 | Luka | 70.7481 | μmol/L | 12.2013 | °C | 1014 | hPa | Humid | 36 | -2 |  | 0 | 43.653 | 14649.1232 | 51617.9729 | 5.3333 | 2500
80944 | 2023-08-17 11:41 | 97.0498 | POF1.2 (PSt3) | 2023-08-17 08:30 | Luka | 70.7097 | μmol/L | 12.2013 | °C | 1014 | hPa | Humid | 36 | -2 |  | 0 | 43.659 | 14652.9298 | 51618.714 | 5.3333 | 2500
80957 | 2023-08-17 11:41 | 97.1004 | POF1.2 (PSt3) | 2023-08-17 08:30 | Luka | 70.5706 | μmol/L | 12.2319 | °C | 1014 | hPa | Humid | 36 | -2 |  | 0 | 43.668 | 14659.8017 | 51616.9099 | 5.3333 | 2500
80969 | 2023-08-17 11:41 | 97.1502 | POF1.2 (PSt3) | 2023-08-17 08:30 | Luka | 70.6026 | μmol/L | 12.2319 | °C | 1014 | hPa | Humid | 36 | -2 |  | 0 | 43.663 | 14657.8891 | 51618.5757 | 5.3333 | 2500
80985 | 2023-08-17 11:41 | 97.2 | POF1.2 (PSt3) | 2023-08-17 08:30 | Luka | 70.4723 | μmol/L | 12.2136 | °C | 1014 | hPa | Humid | 36 | -2 |  | 0 | 43.691 | 14659.4621 | 51614.1122 | 5.3333 | 2500
80997 | 2023-08-17 11:41 | 97.2498 | POF1.2 (PSt3) | 2023-08-17 08:30 | Luka | 70.5525 | μmol/L | 12.2074 | °C | 1014 | hPa | Humid | 36 | -2 |  | 0 | 43.681 | 14664.4882 | 51617.6427 | 5.3333 | 2500
81005 | 2023-08-17 11:41 | 97.3004 | POF1.2 (PSt3) | 2023-08-17 08:30 | Luka | 70.4015 | μmol/L | 12.2258 | °C | 1014 | hPa | Humid | 36 | -2 |  | 0 | 43.697 | 14670.7179 | 51621.8982 | 5.3333 | 2500
81021 | 2023-08-17 11:41 | 97.3501 | POF1.2 (PSt3) | 2023-08-17 08:30 | Luka | 70.322 | μmol/L | 12.2197 | °C | 1014 | hPa | Humid | 36 | -2 |  | 0 | 43.712 | 14670.4282 | 51621.2654 | 5.3333 | 2500
81033 | 2023-08-17 11:41 | 97.3999 | POF1.2 (PSt3) | 2023-08-17 08:30 | Luka | 70.3486 | μmol/L | 12.1952 | °C | 1014 | hPa | Humid | 36 | -2 |  | 0 | 43.718 | 14671.2347 | 51618.458 | 5.3333 | 2500
81041 | 2023-08-17 11:41 | 97.4505 | POF1.2 (PSt3) | 2023-08-17 08:30 | Luka | 70.2916 | μmol/L | 12.1829 | °C | 1014 | hPa | Humid | 36 | -2 |  | 0 | 43.732 | 14674.2451 | 51617.2233 | 5.3333 | 2500
81053 | 2023-08-17 11:41 | 97.5002 | POF1.2 (PSt3) | 2023-08-17 08:30 | Luka | 70.2382 | μmol/L | 12.1646 | °C | 1014 | hPa | Humid | 36 | -2 |  | 0 | 43.748 | 14682.1651 | 51620.5308 | 5.3333 | 2500
81065 | 2023-08-17 11:41 | 97.55 | POF1.2 (PSt3) | 2023-08-17 08:30 | Luka | 70.3044 | μmol/L | 12.1829 | °C | 1014 | hPa | Humid | 36 | -2 |  | 0 | 43.73 | 14684.3155 | 51625.7769 | 5.3333 | 2500
81077 | 2023-08-17 11:41 | 97.6005 | POF1.2 (PSt3) | 2023-08-17 08:30 | Luka | 70.1768 | μmol/L | 12.1829 | °C | 1014 | hPa | Humid | 36 | -2 |  | 0 | 43.75 | 14692.8215 | 51624.2626 | 5.3333 | 2500
81094 | 2023-08-17 11:41 | 97.6503 | POF1.2 (PSt3) | 2023-08-17 08:30 | Luka | 70.0367 | μmol/L | 12.1829 | °C | 1014 | hPa | Humid | 36 | -2 |  | 0 | 43.772 | 14688.1231 | 51619.5606 | 5.3333 | 2500
81106 | 2023-08-17 11:41 | 97.7001 | POF1.2 (PSt3) | 2023-08-17 08:30 | Luka | 70.0431 | μmol/L | 12.1829 | °C | 1014 | hPa | Humid | 36 | -2 |  | 0 | 43.771 | 14696.4723 | 51620.7362 | 5.3333 | 2500
81113 | 2023-08-17 11:41 | 97.7499 | POF1.2 (PSt3) | 2023-08-17 08:30 | Luka | 69.8748 | μmol/L | 12.1768 | °C | 1014 | hPa | Humid | 36 | -2 |  | 0 | 43.8 | 14694.3233 | 51623.4938 | 5.3333 | 2500
81131 | 2023-08-17 11:41 | 97.8005 | POF1.2 (PSt3) | 2023-08-17 08:30 | Luka | 69.9702 | μmol/L | 12.1768 | °C | 1014 | hPa | Humid | 36 | -2 |  | 0 | 43.785 | 14705.8788 | 51623.4107 | 5.3333 | 2500
81135 | 2023-08-17 11:41 | 97.8503 | POF1.2 (PSt3) | 2023-08-17 08:30 | Luka | 69.8045 | μmol/L | 12.1891 | °C | 1014 | hPa | Humid | 36 | -2 |  | 0 | 43.806 | 14707.1018 | 51619.0239 | 5.3333 | 2500
81153 | 2023-08-17 11:41 | 97.9001 | POF1.2 (PSt3) | 2023-08-17 08:30 | Luka | 69.7829 | μmol/L | 12.1707 | °C | 1014 | hPa | Humid | 36 | -2 |  | 0 | 43.817 | 14708.4705 | 51618.8566 | 5.3333 | 2500
81161 | 2023-08-17 11:41 | 97.9499 | POF1.2 (PSt3) | 2023-08-17 08:30 | Luka | 69.8362 | μmol/L | 12.1891 | °C | 1014 | hPa | Humid | 36 | -2 |  | 0 | 43.801 | 14713.142 | 51624.5381 | 5.3333 | 2500
81178 | 2023-08-17 11:41 | 98.0004 | POF1.2 (PSt3) | 2023-08-17 08:30 | Luka | 69.7346 | μmol/L | 12.1891 | °C | 1014 | hPa | Humid | 36 | -2 |  | 0 | 43.817 | 14714.0353 | 51619.5657 | 5.3333 | 2500
81185 | 2023-08-17 11:42 | 98.0502 | POF1.2 (PSt3) | 2023-08-17 08:30 | Luka | 69.6868 | μmol/L | 12.1952 | °C | 1014 | hPa | Humid | 36 | -2 |  | 0 | 43.822 | 14719.6506 | 51616.7192 | 5.3333 | 2500
81201 | 2023-08-17 11:42 | 98.0999 | POF1.2 (PSt3) | 2023-08-17 08:30 | Luka | 69.5479 | μmol/L | 12.1829 | °C | 1014 | hPa | Humid | 36 | -2 |  | 0 | 43.849 | 14720.1253 | 51621.024 | 5.3333 | 2500
81214 | 2023-08-17 11:42 | 98.1505 | POF1.2 (PSt3) | 2023-08-17 08:30 | Luka | 69.4685 | μmol/L | 12.1891 | °C | 1014 | hPa | Humid | 36 | -2 |  | 0 | 43.859 | 14725.3064 | 51615.265 | 5.3333 | 2500
81226 | 2023-08-17 11:42 | 98.2003 | POF1.2 (PSt3) | 2023-08-17 08:30 | Luka | 69.4588 | μmol/L | 12.1952 | °C | 1014 | hPa | Humid | 36 | -2 |  | 0 | 43.858 | 14731.8519 | 51620.5156 | 5.3333 | 2500
81237 | 2023-08-17 11:42 | 98.2501 | POF1.2 (PSt3) | 2023-08-17 08:30 | Luka | 69.4146 | μmol/L | 12.1952 | °C | 1014 | hPa | Humid | 36 | -2 |  | 0 | 43.865 | 14734.156 | 51619.4415 | 5.3333 | 2500
81245 | 2023-08-17 11:42 | 98.2999 | POF1.2 (PSt3) | 2023-08-17 08:30 | Luka | 69.4209 | μmol/L | 12.1952 | °C | 1014 | hPa | Humid | 36 | -2 |  | 0 | 43.864 | 14737.439 | 51620.231 | 5.3333 | 2500
81262 | 2023-08-17 11:42 | 98.3505 | POF1.2 (PSt3) | 2023-08-17 08:30 | Luka | 69.273 | μmol/L | 12.1768 | °C | 1014 | hPa | Humid | 36 | -2 |  | 0 | 43.895 | 14741.7668 | 51621.6582 | 5.3333 | 2500
81273 | 2023-08-17 11:42 | 98.4001 | POF1.2 (PSt3) | 2023-08-17 08:30 | Luka | 69.2848 | μmol/L | 12.2013 | °C | 1014 | hPa | Humid | 36 | -2 |  | 0 | 43.883 | 14745.7818 | 51620.6828 | 5.3333 | 2500
81281 | 2023-08-17 11:42 | 98.4498 | POF1.2 (PSt3) | 2023-08-17 08:30 | Luka | 69.1493 | μmol/L | 12.1952 | °C | 1014 | hPa | Humid | 36 | -2 |  | 0 | 43.907 | 14749.4186 | 51622.9054 | 5.3333 | 2500
81298 | 2023-08-17 11:42 | 98.5005 | POF1.2 (PSt3) | 2023-08-17 08:30 | Luka | 69.0956 | μmol/L | 12.2013 | °C | 1014 | hPa | Humid | 36 | -2 |  | 0 | 43.913 | 14753.8325 | 51626.0226 | 5.3333 | 2500
81310 | 2023-08-17 11:42 | 98.5502 | POF1.2 (PSt3) | 2023-08-17 08:30 | Luka | 69.0418 | μmol/L | 12.2074 | °C | 1014 | hPa | Humid | 36 | -2 |  | 0 | 43.919 | 14754.0766 | 51618.2872 | 5.3333 | 2500
81317 | 2023-08-17 11:42 | 98.5999 | POF1.2 (PSt3) | 2023-08-17 08:30 | Luka | 68.8778 | μmol/L | 12.2197 | °C | 1014 | hPa | Humid | 36 | -2 |  | 0 | 43.94 | 14763.7681 | 51619.4478 | 5.3333 | 2500
81336 | 2023-08-17 11:42 | 98.6498 | POF1.2 (PSt3) | 2023-08-17 08:30 | Luka | 68.9826 | μmol/L | 12.1891 | °C | 1014 | hPa | Humid | 36 | -2 |  | 0 | 43.936 | 14767.1456 | 51617.0577 | 5.3333 | 2500
81339 | 2023-08-17 11:42 | 98.7003 | POF1.2 (PSt3) | 2023-08-17 08:30 | Luka | 68.6666 | μmol/L | 12.2503 | °C | 1014 | hPa | Humid | 36 | -2 |  | 0 | 43.961 | 14771.4822 | 51618.7224 | 5.3333 | 2500
81352 | 2023-08-17 11:42 | 98.7501 | POF1.2 (PSt3) | 2023-08-17 08:30 | Luka | 68.856 | μmol/L | 12.2136 | °C | 1014 | hPa | Humid | 36 | -2 |  | 0 | 43.946 | 14772.4412 | 51619.1107 | 5.3333 | 2500
81365 | 2023-08-17 11:42 | 98.7998 | POF1.2 (PSt3) | 2023-08-17 08:30 | Luka | 68.7079 | μmol/L | 12.2319 | °C | 1014 | hPa | Humid | 36 | -2 |  | 0 | 43.962 | 14779.8971 | 51622.7051 | 5.3333 | 2500
81382 | 2023-08-17 11:42 | 98.8504 | POF1.2 (PSt3) | 2023-08-17 08:30 | Luka | 68.7049 | μmol/L | 12.2258 | °C | 1014 | hPa | Humid | 36 | -2 |  | 0 | 43.965 | 14779.9135 | 51622.0259 | 5.3333 | 2500
81394 | 2023-08-17 11:42 | 98.9001 | POF1.2 (PSt3) | 2023-08-17 08:30 | Luka | 68.7115 | μmol/L | 12.2136 | °C | 1014 | hPa | Humid | 36 | -2 |  | 0 | 43.969 | 14784.7722 | 51624.55 | 5.3333 | 2500
81401 | 2023-08-17 11:42 | 98.9498 | POF1.2 (PSt3) | 2023-08-17 08:30 | Luka | 68.623 | μmol/L | 12.238 | °C | 1014 | hPa | Humid | 36 | -2 |  | 0 | 43.973 | 14787.1312 | 51621.2034 | 5.3333 | 2500
81418 | 2023-08-17 11:42 | 99.0005 | POF1.2 (PSt3) | 2023-08-17 08:30 | Luka | 68.4885 | μmol/L | 12.2319 | °C | 1014 | hPa | Humid | 36 | -2 |  | 0 | 43.997 | 14791.1022 | 51620.458 | 5.3333 | 2500
81430 | 2023-08-17 11:43 | 99.0502 | POF1.2 (PSt3) | 2023-08-17 08:30 | Luka | 68.4321 | μmol/L | 12.2319 | °C | 1014 | hPa | Humid | 36 | -2 |  | 0 | 44.006 | 14796.8821 | 51619.8315 | 5.3333 | 2500
81442 | 2023-08-17 11:43 | 99.1 | POF1.2 (PSt3) | 2023-08-17 08:30 | Luka | 68.3696 | μmol/L | 12.2319 | °C | 1014 | hPa | Humid | 36 | -2 |  | 0 | 44.016 | 14798.3725 | 51620.9461 | 5.3333 | 2500
81449 | 2023-08-17 11:43 | 99.1497 | POF1.2 (PSt3) | 2023-08-17 08:30 | Luka | 68.448 | μmol/L | 12.2258 | °C | 1014 | hPa | Humid | 36 | -2 |  | 0 | 44.006 | 14804.2363 | 51618.2623 | 5.3333 | 2500
81466 | 2023-08-17 11:43 | 99.2005 | POF1.2 (PSt3) | 2023-08-17 08:30 | Luka | 68.2976 | μmol/L | 12.238 | °C | 1014 | hPa | Humid | 36 | -2 |  | 0 | 44.025 | 14806.7573 | 51614.6458 | 5.3333 | 2500
81478 | 2023-08-17 11:43 | 99.2501 | POF1.2 (PSt3) | 2023-08-17 08:30 | Luka | 68.2036 | μmol/L | 12.2503 | °C | 1014 | hPa | Humid | 36 | -2 |  | 0 | 44.035 | 14810.8683 | 51621.6193 | 5.3333 | 2500
81485 | 2023-08-17 11:43 | 99.2999 | POF1.2 (PSt3) | 2023-08-17 08:30 | Luka | 68.1103 | μmol/L | 12.238 | °C | 1014 | hPa | Humid | 36 | -2 |  | 0 | 44.055 | 14814.1313 | 51615.9972 | 5.3333 | 2500
81501 | 2023-08-17 11:43 | 99.3498 | POF1.2 (PSt3) | 2023-08-17 08:30 | Luka | 68.2042 | μmol/L | 12.2258 | °C | 1014 | hPa | Humid | 36 | -2 |  | 0 | 44.045 | 14822.7233 | 51616.4801 | 5.3333 | 2500
81514 | 2023-08-17 11:43 | 99.4005 | POF1.2 (PSt3) | 2023-08-17 08:30 | Luka | 67.9475 | μmol/L | 12.2748 | °C | 1014 | hPa | Humid | 36 | -2 |  | 0 | 44.066 | 14826.0871 | 51625.4076 | 5.3333 | 2500
81528 | 2023-08-17 11:43 | 99.4503 | POF1.2 (PSt3) | 2023-08-17 08:30 | Luka | 68.0913 | μmol/L | 12.2503 | °C | 1014 | hPa | Humid | 36 | -2 |  | 0 | 44.053 | 14826.6365 | 51616.0724 | 5.3333 | 2500
81532 | 2023-08-17 11:43 | 99.5001 | POF1.2 (PSt3) | 2023-08-17 08:30 | Luka | 67.9318 | μmol/L | 12.2809 | °C | 1014 | hPa | Humid | 36 | -2 |  | 0 | 44.066 | 14834.0079 | 51623.0988 | 5.3333 | 2500
81549 | 2023-08-17 11:43 | 99.5498 | POF1.2 (PSt3) | 2023-08-17 08:30 | Luka | 67.9296 | μmol/L | 12.238 | °C | 1014 | hPa | Humid | 36 | -2 |  | 0 | 44.084 | 14839.2934 | 51619.9703 | 5.3333 | 2500
81557 | 2023-08-17 11:43 | 99.6003 | POF1.2 (PSt3) | 2023-08-17 08:30 | Luka | 67.8517 | μmol/L | 12.2442 | °C | 1014 | hPa | Humid | 36 | -2 |  | 0 | 44.094 | 14843.0291 | 51620.4974 | 5.3333 | 2500
81569 | 2023-08-17 11:43 | 99.65 | POF1.2 (PSt3) | 2023-08-17 08:30 | Luka | 67.8514 | μmol/L | 12.2564 | °C | 1014 | hPa | Humid | 36 | -2 |  | 0 | 44.089 | 14849.39 | 51619.7656 | 5.3333 | 2500
81585 | 2023-08-17 11:43 | 99.6998 | POF1.2 (PSt3) | 2023-08-17 08:30 | Luka | 67.7053 | μmol/L | 12.2625 | °C | 1014 | hPa | Humid | 36 | -2 |  | 0 | 44.11 | 14848.6675 | 51618.5068 | 5.3333 | 2500
81593 | 2023-08-17 11:43 | 99.7504 | POF1.2 (PSt3) | 2023-08-17 08:30 | Luka | 67.7863 | μmol/L | 12.2503 | °C | 1014 | hPa | Humid | 36 | -2 |  | 0 | 44.102 | 14854.6717 | 51621.8582 | 5.3333 | 2500
81605 | 2023-08-17 11:43 | 99.8003 | POF1.2 (PSt3) | 2023-08-17 08:30 | Luka | 67.5722 | μmol/L | 12.2442 | °C | 1014 | hPa | Humid | 36 | -2 |  | 0 | 44.139 | 14859.5837 | 51624.307 | 5.3333 | 2500
81621 | 2023-08-17 11:43 | 99.85 | POF1.2 (PSt3) | 2023-08-17 08:30 | Luka | 67.5876 | μmol/L | 12.2503 | °C | 1014 | hPa | Humid | 36 | -2 |  | 0 | 44.134 | 14864.2862 | 51623.8143 | 5.3333 | 2500
81629 | 2023-08-17 11:43 | 99.9005 | POF1.2 (PSt3) | 2023-08-17 08:30 | Luka | 67.4635 | μmol/L | 12.2625 | °C | 1014 | hPa | Humid | 36 | -2 |  | 0 | 44.149 | 14865.2798 | 51618.1635 | 5.3333 | 2500
81641 | 2023-08-17 11:43 | 99.9503 | POF1.2 (PSt3) | 2023-08-17 08:30 | Luka | 67.4607 | μmol/L | 12.2442 | °C | 1014 | hPa | Humid | 36 | -2 |  | 0 | 44.157 | 14869.9888 | 51618.2548 | 5.3333 | 2500
81653 | 2023-08-17 11:43 | 100.0002 | POF1.2 (PSt3) | 2023-08-17 08:30 | Luka | 67.5291 | μmol/L | 12.2319 | °C | 1014 | hPa | Humid | 36 | -2 |  | 0 | 44.151 | 14873.7204 | 51620.6874 | 5.3333 | 2500
81669 | 2023-08-17 11:44 | 100.0498 | POF1.2 (PSt3) | 2023-08-17 08:30 | Luka | 67.3774 | μmol/L | 12.2258 | °C | 1014 | hPa | Humid | 36 | -2 |  | 0 | 44.178 | 14876.1101 | 51621.9929 | 5.3333 | 2500
81677 | 2023-08-17 11:44 | 100.1004 | POF1.2 (PSt3) | 2023-08-17 08:30 | Luka | 67.312 | μmol/L | 12.2564 | °C | 1014 | hPa | Humid | 36 | -2 |  | 0 | 44.176 | 14879.3607 | 51622.4101 | 5.3333 | 2500
81689 | 2023-08-17 11:44 | 100.1503 | POF1.2 (PSt3) | 2023-08-17 08:30 | Luka | 67.399 | μmol/L | 12.2319 | °C | 1014 | hPa | Humid | 36 | -2 |  | 0 | 44.172 | 14886.6201 | 51623.5866 | 5.3333 | 2500
81701 | 2023-08-17 11:44 | 100.2001 | POF1.2 (PSt3) | 2023-08-17 08:30 | Luka | 67.3153 | μmol/L | 12.238 | °C | 1014 | hPa | Humid | 36 | -2 |  | 0 | 44.183 | 14883.3179 | 51622.2876 | 5.3333 | 2500
81718 | 2023-08-17 11:44 | 100.2498 | POF1.2 (PSt3) | 2023-08-17 08:30 | Luka | 67.1361 | μmol/L | 12.238 | °C | 1014 | hPa | Humid | 36 | -2 |  | 0 | 44.212 | 14887.954 | 51617.9021 | 5.3333 | 2500
81728 | 2023-08-17 11:44 | 100.3004 | POF1.2 (PSt3) | 2023-08-17 08:30 | Luka | 67.1547 | μmol/L | 12.238 | °C | 1014 | hPa | Humid | 36 | -2 |  | 0 | 44.209 | 14892.2158 | 51618.98 | 5.3333 | 2500
81736 | 2023-08-17 11:44 | 100.3501 | POF1.2 (PSt3) | 2023-08-17 08:30 | Luka | 66.9849 | μmol/L | 12.2442 | °C | 1014 | hPa | Humid | 36 | -2 |  | 0 | 44.234 | 14896.0664 | 51622.8299 | 5.3333 | 2500
81753 | 2023-08-17 11:44 | 100.3998 | POF1.2 (PSt3) | 2023-08-17 08:30 | Luka | 67.1921 | μmol/L | 12.2136 | °C | 1014 | hPa | Humid | 36 | -2 |  | 0 | 44.213 | 14894.4091 | 51615.0618 | 5.3333 | 2500
81761 | 2023-08-17 11:44 | 100.4504 | POF1.2 (PSt3) | 2023-08-17 08:30 | Luka | 67.078 | μmol/L | 12.2074 | °C | 1014 | hPa | Humid | 36 | -2 |  | 0 | 44.234 | 14898.9519 | 51622.2739 | 5.3333 | 2500
81773 | 2023-08-17 11:44 | 100.5001 | POF1.2 (PSt3) | 2023-08-17 08:30 | Luka | 66.9295 | μmol/L | 12.2442 | °C | 1014 | hPa | Humid | 36 | -2 |  | 0 | 44.243 | 14902.4597 | 51619.0429 | 5.3333 | 2500
81789 | 2023-08-17 11:44 | 100.55 | POF1.2 (PSt3) | 2023-08-17 08:30 | Luka | 66.8587 | μmol/L | 12.238 | °C | 1014 | hPa | Humid | 36 | -2 |  | 0 | 44.257 | 14910.0037 | 51622.7585 | 5.3333 | 2500
81797 | 2023-08-17 11:44 | 100.6006 | POF1.2 (PSt3) | 2023-08-17 08:30 | Luka | 66.8682 | μmol/L | 12.2197 | °C | 1014 | hPa | Humid | 36 | -2 |  | 0 | 44.263 | 14910.3629 | 51617.3749 | 5.3333 | 2500
81809 | 2023-08-17 11:44 | 100.6503 | POF1.2 (PSt3) | 2023-08-17 08:30 | Luka | 66.7479 | μmol/L | 12.2503 | °C | 1014 | hPa | Humid | 36 | -2 |  | 0 | 44.27 | 14913.8733 | 51624.5171 | 5.3333 | 2500
81821 | 2023-08-17 11:44 | 100.7001 | POF1.2 (PSt3) | 2023-08-17 08:30 | Luka | 66.7141 | μmol/L | 12.2442 | °C | 1014 | hPa | Humid | 36 | -2 |  | 0 | 44.278 | 14917.0036 | 51617.393 | 5.3333 | 2500
81833 | 2023-08-17 11:44 | 100.7498 | POF1.2 (PSt3) | 2023-08-17 08:30 | Luka | 66.5482 | μmol/L | 12.2564 | °C | 1014 | hPa | Humid | 36 | -2 |  | 0 | 44.3 | 14917.0867 | 51617.4586 | 5.3333 | 2500
81850 | 2023-08-17 11:44 | 100.8003 | POF1.2 (PSt3) | 2023-08-17 08:30 | Luka | 66.6835 | μmol/L | 12.2319 | °C | 1014 | hPa | Humid | 36 | -2 |  | 0 | 44.288 | 14921.3724 | 51621.5101 | 5.3333 | 2500
81862 | 2023-08-17 11:44 | 100.8501 | POF1.2 (PSt3) | 2023-08-17 08:30 | Luka | 66.6222 | μmol/L | 12.2197 | °C | 1014 | hPa | Humid | 36 | -2 |  | 0 | 44.303 | 14927.9822 | 51618.075 | 5.3333 | 2500
81874 | 2023-08-17 11:44 | 100.8999 | POF1.2 (PSt3) | 2023-08-17 08:30 | Luka | 66.4779 | μmol/L | 12.238 | °C | 1014 | hPa | Humid | 36 | -2 |  | 0 | 44.319 | 14928.0347 | 51624.367 | 5.3333 | 2500
81886 | 2023-08-17 11:44 | 100.9505 | POF1.2 (PSt3) | 2023-08-17 08:30 | Luka | 66.377 | μmol/L | 12.2074 | °C | 1014 | hPa | Humid | 36 | -2 |  | 0 | 44.348 | 14935.1659 | 51623.4029 | 5.3333 | 2500
81893 | 2023-08-17 11:44 | 101.0004 | POF1.2 (PSt3) | 2023-08-17 08:30 | Luka | 66.4075 | μmol/L | 12.2197 | °C | 1014 | hPa | Humid | 36 | -2 |  | 0 | 44.338 | 14937.1408 | 51620.8379 | 5.3333 | 2500
81903 | 2023-08-17 11:45 | 101.0501 | POF1.2 (PSt3) | 2023-08-17 08:30 | Luka | 66.3677 | μmol/L | 12.2258 | °C | 1014 | hPa | Humid | 36 | -2 |  | 0 | 44.342 | 14942.5172 | 51619.4248 | 5.3333 | 2500
81920 | 2023-08-17 11:45 | 101.0999 | POF1.2 (PSt3) | 2023-08-17 08:30 | Luka | 66.2391 | μmol/L | 12.2258 | °C | 1014 | hPa | Humid | 36 | -2 |  | 0 | 44.363 | 14944.4844 | 51618.0152 | 5.3333 | 2500
81934 | 2023-08-17 11:45 | 101.1505 | POF1.2 (PSt3) | 2023-08-17 08:30 | Luka | 66.2974 | μmol/L | 12.2074 | °C | 1014 | hPa | Humid | 36 | -2 |  | 0 | 44.361 | 14945.872 | 51621.038 | 5.3333 | 2500
81941 | 2023-08-17 11:45 | 101.2002 | POF1.2 (PSt3) | 2023-08-17 08:30 | Luka | 66.1382 | μmol/L | 12.2319 | °C | 1014 | hPa | Humid | 36 | -2 |  | 0 | 44.377 | 14950.1079 | 51622.7456 | 5.3333 | 2500
81957 | 2023-08-17 11:45 | 101.2499 | POF1.2 (PSt3) | 2023-08-17 08:30 | Luka | 66.1078 | μmol/L | 12.2074 | °C | 1014 | hPa | Humid | 36 | -2 |  | 0 | 44.392 | 14954.0665 | 51625.9439 | 5.3333 | 2500
81970 | 2023-08-17 11:45 | 101.3005 | POF1.2 (PSt3) | 2023-08-17 08:30 | Luka | 66.1873 | μmol/L | 12.2074 | °C | 1014 | hPa | Humid | 36 | -2 |  | 0 | 44.379 | 14955.972 | 51620.1925 | 5.3333 | 2500
81982 | 2023-08-17 11:45 | 101.3502 | POF1.2 (PSt3) | 2023-08-17 08:30 | Luka | 66.0041 | μmol/L | 12.2074 | °C | 1014 | hPa | Humid | 36 | -2 |  | 0 | 44.409 | 14961.4762 | 51622.4519 | 5.3333 | 2500
81989 | 2023-08-17 11:45 | 101.4001 | POF1.2 (PSt3) | 2023-08-17 08:30 | Luka | 66.059 | μmol/L | 12.2074 | °C | 1014 | hPa | Humid | 36 | -2 |  | 0 | 44.4 | 14968.0703 | 51623.0789 | 5.3333 | 2500
82001 | 2023-08-17 11:45 | 101.4498 | POF1.2 (PSt3) | 2023-08-17 08:30 | Luka | 66.0224 | μmol/L | 12.1952 | °C | 1014 | hPa | Humid | 36 | -2 |  | 0 | 44.411 | 14967.2377 | 51621.874 | 5.3333 | 2500
82018 | 2023-08-17 11:45 | 101.5003 | POF1.2 (PSt3) | 2023-08-17 08:30 | Luka | 65.8942 | μmol/L | 12.2197 | °C | 1014 | hPa | Humid | 36 | -2 |  | 0 | 44.422 | 14972.9403 | 51616.1405 | 5.3333 | 2500
82025 | 2023-08-17 11:45 | 101.5501 | POF1.2 (PSt3) | 2023-08-17 08:30 | Luka | 65.9613 | μmol/L | 12.2074 | °C | 1014 | hPa | Humid | 36 | -2 |  | 0 | 44.416 | 14973.5892 | 51621.2169 | 5.3333 | 2500
82037 | 2023-08-17 11:45 | 101.5998 | POF1.2 (PSt3) | 2023-08-17 08:30 | Luka | 65.6933 | μmol/L | 12.2319 | °C | 1014 | hPa | Humid | 36 | -2 |  | 0 | 44.45 | 14981.4433 | 51623.9741 | 5.3333 | 2500
82054 | 2023-08-17 11:45 | 101.6503 | POF1.2 (PSt3) | 2023-08-17 08:30 | Luka | 65.7937 | μmol/L | 12.2136 | °C | 1014 | hPa | Humid | 36 | -2 |  | 0 | 44.441 | 14982.4282 | 51623.7905 | 5.3333 | 2500
82066 | 2023-08-17 11:45 | 101.7002 | POF1.2 (PSt3) | 2023-08-17 08:30 | Luka | 65.6356 | μmol/L | 12.2136 | °C | 1014 | hPa | Humid | 36 | -2 |  | 0 | 44.467 | 14985.7892 | 51623.2543 | 5.3333 | 2500
82073 | 2023-08-17 11:45 | 101.7499 | POF1.2 (PSt3) | 2023-08-17 08:30 | Luka | 65.7055 | μmol/L | 12.2074 | °C | 1014 | hPa | Humid | 36 | -2 |  | 0 | 44.458 | 14994.3439 | 51621.3117 | 5.3333 | 2500
82090 | 2023-08-17 11:45 | 101.8005 | POF1.2 (PSt3) | 2023-08-17 08:30 | Luka | 65.7177 | μmol/L | 12.1829 | °C | 1014 | hPa | Humid | 36 | -2 |  | 0 | 44.466 | 14991.7399 | 51617.0531 | 5.3333 | 2500
82103 | 2023-08-17 11:45 | 101.8504 | POF1.2 (PSt3) | 2023-08-17 08:30 | Luka | 65.6113 | μmol/L | 12.2136 | °C | 1014 | hPa | Humid | 36 | -2 |  | 0 | 44.471 | 14996.0991 | 51619.2484 | 5.3333 | 2500
82107 | 2023-08-17 11:45 | 101.9002 | POF1.2 (PSt3) | 2023-08-17 08:30 | Luka | 65.4898 | μmol/L | 12.2136 | °C | 1014 | hPa | Humid | 36 | -2 |  | 0 | 44.491 | 15001.4911 | 51620.9877 | 5.3333 | 2500
82121 | 2023-08-17 11:45 | 101.95 | POF1.2 (PSt3) | 2023-08-17 08:30 | Luka | 65.317 | μmol/L | 12.2197 | °C | 1014 | hPa | Humid | 36 | -2 |  | 0 | 44.517 | 15007.1138 | 51624.3023 | 5.3333 | 2500
82138 | 2023-08-17 11:45 | 102.0005 | POF1.2 (PSt3) | 2023-08-17 08:30 | Luka | 65.3928 | μmol/L | 12.238 | °C | 1014 | hPa | Humid | 36 | -2 |  | 0 | 44.497 | 15009.4609 | 51624.5145 | 5.3333 | 2500
82150 | 2023-08-17 11:46 | 102.0503 | POF1.2 (PSt3) | 2023-08-17 08:30 | Luka | 65.2897 | μmol/L | 12.2136 | °C | 1014 | hPa | Humid | 36 | -2 |  | 0 | 44.524 | 15017.2018 | 51623.5222 | 5.3333 | 2500
82162 | 2023-08-17 11:46 | 102.1001 | POF1.2 (PSt3) | 2023-08-17 08:30 | Luka | 65.2776 | μmol/L | 12.2136 | °C | 1014 | hPa | Humid | 36 | -2 |  | 0 | 44.526 | 15018.0501 | 51629.2913 | 5.3333 | 2500
82173 | 2023-08-17 11:46 | 102.1499 | POF1.2 (PSt3) | 2023-08-17 08:30 | Luka | 65.2141 | μmol/L | 12.2074 | °C | 1014 | hPa | Humid | 36 | -2 |  | 0 | 44.539 | 15021.4817 | 51622.3732 | 5.3333 | 2500
82186 | 2023-08-17 11:46 | 102.2005 | POF1.2 (PSt3) | 2023-08-17 08:30 | Luka | 65.1839 | μmol/L | 12.2319 | °C | 1014 | hPa | Humid | 36 | -2 |  | 0 | 44.534 | 15031.5832 | 51625.0527 | 5.3333 | 2500
82198 | 2023-08-17 11:46 | 102.2502 | POF1.2 (PSt3) | 2023-08-17 08:30 | Luka | 65.0781 | μmol/L | 12.238 | °C | 1014 | hPa | Humid | 36 | -2 |  | 0 | 44.549 | 15029.8093 | 51626.3393 | 5.3333 | 2500
82209 | 2023-08-17 11:46 | 102.2999 | POF1.2 (PSt3) | 2023-08-17 08:30 | Luka | 64.9483 | μmol/L | 12.2319 | °C | 1014 | hPa | Humid | 36 | -2 |  | 0 | 44.573 | 15033.9926 | 51623.1759 | 5.3333 | 2500
82222 | 2023-08-17 11:46 | 102.3505 | POF1.2 (PSt3) | 2023-08-17 08:30 | Luka | 64.9062 | μmol/L | 12.2564 | °C | 1014 | hPa | Humid | 36 | -2 |  | 0 | 44.57 | 15034.1775 | 51624.6061 | 5.3333 | 2500
82234 | 2023-08-17 11:46 | 102.4004 | POF1.2 (PSt3) | 2023-08-17 08:30 | Luka | 64.8579 | μmol/L | 12.2564 | °C | 1014 | hPa | Humid | 36 | -2 |  | 0 | 44.578 | 15040.4201 | 51619.0916 | 5.3333 | 2500
82241 | 2023-08-17 11:46 | 102.4501 | POF1.2 (PSt3) | 2023-08-17 08:30 | Luka | 64.7858 | μmol/L | 12.2809 | °C | 1014 | hPa | Humid | 36 | -2 |  | 0 | 44.58 | 15041.2459 | 51623.0699 | 5.3333 | 2500
82257 | 2023-08-17 11:46 | 102.4999 | POF1.2 (PSt3) | 2023-08-17 08:30 | Luka | 64.8367 | μmol/L | 12.238 | °C | 1014 | hPa | Humid | 36 | -2 |  | 0 | 44.589 | 15044.5664 | 51623.1441 | 5.3333 | 2500
82270 | 2023-08-17 11:46 | 102.5504 | POF1.2 (PSt3) | 2023-08-17 08:30 | Luka | 64.6955 | μmol/L | 12.2686 | °C | 1014 | hPa | Humid | 36 | -2 |  | 0 | 44.6 | 15050.546 | 51624.802 | 5.3333 | 2500
82277 | 2023-08-17 11:46 | 102.6001 | POF1.2 (PSt3) | 2023-08-17 08:30 | Luka | 64.6622 | μmol/L | 12.2503 | °C | 1014 | hPa | Humid | 36 | -2 |  | 0 | 44.613 | 15054.5633 | 51619.8261 | 5.3333 | 2500
82290 | 2023-08-17 11:46 | 102.6499 | POF1.2 (PSt3) | 2023-08-17 08:30 | Luka | 64.6655 | μmol/L | 12.2809 | °C | 1014 | hPa | Humid | 36 | -2 |  | 0 | 44.6 | 15061.1646 | 51621.5006 | 5.3333 | 2500
82299 | 2023-08-17 11:46 | 102.7004 | POF1.2 (PSt3) | 2023-08-17 08:30 | Luka | 64.6142 | μmol/L | 12.2625 | °C | 1014 | hPa | Humid | 36 | -2 |  | 0 | 44.616 | 15062.5491 | 51619.8557 | 5.3333 | 2500
82318 | 2023-08-17 11:46 | 102.7502 | POF1.2 (PSt3) | 2023-08-17 08:30 | Luka | 64.5603 | μmol/L | 12.2748 | °C | 1014 | hPa | Humid | 36 | -2 |  | 0 | 44.62 | 15064.5431 | 51622.558 | 5.3333 | 2500
82330 | 2023-08-17 11:46 | 102.8 | POF1.2 (PSt3) | 2023-08-17 08:30 | Luka | 64.3295 | μmol/L | 12.2931 | °C | 1014 | hPa | Humid | 36 | -2 |  | 0 | 44.651 | 15069.9389 | 51621.9765 | 5.3333 | 2500
82342 | 2023-08-17 11:46 | 102.8506 | POF1.2 (PSt3) | 2023-08-17 08:30 | Luka | 64.3772 | μmol/L | 12.2686 | °C | 1014 | hPa | Humid | 36 | -2 |  | 0 | 44.653 | 15075.376 | 51622.8295 | 5.3333 | 2500
82354 | 2023-08-17 11:46 | 102.9004 | POF1.2 (PSt3) | 2023-08-17 08:30 | Luka | 64.3263 | μmol/L | 12.2748 | °C | 1014 | hPa | Humid | 36 | -2 |  | 0 | 44.659 | 15077.137 | 51617.0347 | 5.3333 | 2500
82366 | 2023-08-17 11:46 | 102.9502 | POF1.2 (PSt3) | 2023-08-17 08:30 | Luka | 64.2457 | μmol/L | 12.2931 | °C | 1014 | hPa | Humid | 36 | -2 |  | 0 | 44.665 | 15084.8682 | 51625.5945 | 5.3333 | 2500
82373 | 2023-08-17 11:46 | 102.9999 | POF1.2 (PSt3) | 2023-08-17 08:30 | Luka | 64.2695 | μmol/L | 12.2809 | °C | 1014 | hPa | Humid | 36 | -2 |  | 0 | 44.666 | 15091.9483 | 51628.2159 | 5.3333 | 2500
82389 | 2023-08-17 11:47 | 103.0498 | POF1.2 (PSt3) | 2023-08-17 08:30 | Luka | 64.1949 | μmol/L | 12.2992 | °C | 1014 | hPa | Humid | 36 | -2 |  | 0 | 44.671 | 15087.1692 | 51625.0598 | 5.3333 | 2500
82397 | 2023-08-17 11:47 | 103.1003 | POF1.2 (PSt3) | 2023-08-17 08:30 | Luka | 64.144 | μmol/L | 12.2931 | °C | 1014 | hPa | Humid | 36 | -2 |  | 0 | 44.682 | 15103.0014 | 51622.3992 | 5.3333 | 2500
82409 | 2023-08-17 11:47 | 103.1501 | POF1.2 (PSt3) | 2023-08-17 08:30 | Luka | 64.0212 | μmol/L | 12.2748 | °C | 1014 | hPa | Humid | 36 | -2 |  | 0 | 44.71 | 15105.1154 | 51622.3505 | 5.3333 | 2500
82425 | 2023-08-17 11:47 | 103.1998 | POF1.2 (PSt3) | 2023-08-17 08:30 | Luka | 64.1254 | μmol/L | 12.2442 | °C | 1014 | hPa | Humid | 36 | -2 |  | 0 | 44.705 | 15108.8625 | 51618.5134 | 5.3333 | 2500
82438 | 2023-08-17 11:47 | 103.2505 | POF1.2 (PSt3) | 2023-08-17 08:30 | Luka | 63.8988 | μmol/L | 12.2686 | °C | 1014 | hPa | Humid | 36 | -2 |  | 0 | 44.733 | 15110.5704 | 51623.6758 | 5.3333 | 2500
82450 | 2023-08-17 11:47 | 103.3002 | POF1.2 (PSt3) | 2023-08-17 08:30 | Luka | 63.9941 | μmol/L | 12.2564 | °C | 1014 | hPa | Humid | 36 | -2 |  | 0 | 44.722 | 15116.5671 | 51622.8403 | 5.3333 | 2500
82461 | 2023-08-17 11:47 | 103.3501 | POF1.2 (PSt3) | 2023-08-17 08:30 | Luka | 64.0032 | μmol/L | 12.2625 | °C | 1014 | hPa | Humid | 36 | -2 |  | 0 | 44.718 | 15117.8577 | 51621.8947 | 5.3333 | 2500
82473 | 2023-08-17 11:47 | 103.3999 | POF1.2 (PSt3) | 2023-08-17 08:30 | Luka | 63.7974 | μmol/L | 12.2686 | °C | 1014 | hPa | Humid | 36 | -2 |  | 0 | 44.75 | 15121.7761 | 51627.76 | 5.3333 | 2500
82481 | 2023-08-17 11:47 | 103.4505 | POF1.2 (PSt3) | 2023-08-17 08:30 | Luka | 63.8599 | μmol/L | 12.2625 | °C | 1014 | hPa | Humid | 36 | -2 |  | 0 | 44.742 | 15123.4911 | 51624.1469 | 5.3333 | 2500
82493 | 2023-08-17 11:47 | 103.5003 | POF1.2 (PSt3) | 2023-08-17 08:30 | Luka | 63.7705 | μmol/L | 12.2625 | °C | 1014 | hPa | Humid | 36 | -2 |  | 0 | 44.757 | 15134.6093 | 51621.1528 | 5.3333 | 2500
82504 | 2023-08-17 11:47 | 103.55 | POF1.2 (PSt3) | 2023-08-17 08:30 | Luka | 63.5922 | μmol/L | 12.2748 | °C | 1014 | hPa | Humid | 36 | -2 |  | 0 | 44.782 | 15130.2644 | 51625.7699 | 5.3333 | 2500
82519 | 2023-08-17 11:47 | 103.6006 | POF1.2 (PSt3) | 2023-08-17 08:30 | Luka | 63.6486 | μmol/L | 12.2686 | °C | 1014 | hPa | Humid | 36 | -2 |  | 0 | 44.775 | 15132.7929 | 51622.8853 | 5.3333 | 2500
82529 | 2023-08-17 11:47 | 103.6503 | POF1.2 (PSt3) | 2023-08-17 08:30 | Luka | 63.5799 | μmol/L | 12.2503 | °C | 1014 | hPa | Humid | 36 | -2 |  | 0 | 44.794 | 15142.2727 | 51626.6383 | 5.3333 | 2500
82541 | 2023-08-17 11:47 | 103.7001 | POF1.2 (PSt3) | 2023-08-17 08:30 | Luka | 63.5176 | μmol/L | 12.2564 | °C | 1014 | hPa | Humid | 36 | -2 |  | 0 | 44.802 | 15141.4822 | 51628.1332 | 5.3333 | 2500
82553 | 2023-08-17 11:47 | 103.7497 | POF1.2 (PSt3) | 2023-08-17 08:30 | Luka | 63.6271 | μmol/L | 12.2258 | °C | 1014 | hPa | Humid | 36 | -2 |  | 0 | 44.796 | 15148.0738 | 51625.4229 | 5.3333 | 2500
82570 | 2023-08-17 11:47 | 103.8003 | POF1.2 (PSt3) | 2023-08-17 08:30 | Luka | 63.5436 | μmol/L | 12.2136 | °C | 1014 | hPa | Humid | 36 | -2 |  | 0 | 44.815 | 15145.5069 | 51622.1532 | 5.3333 | 2500
82582 | 2023-08-17 11:47 | 103.8499 | POF1.2 (PSt3) | 2023-08-17 08:30 | Luka | 63.4162 | μmol/L | 12.2319 | °C | 1014 | hPa | Humid | 36 | -2 |  | 0 | 44.829 | 15150.6597 | 51620.2057 | 5.3333 | 2500
82589 | 2023-08-17 11:47 | 103.9004 | POF1.2 (PSt3) | 2023-08-17 08:30 | Luka | 63.4193 | μmol/L | 12.238 | °C | 1014 | hPa | Humid | 36 | -2 |  | 0 | 44.826 | 15159.5123 | 51622.4263 | 5.3333 | 2500
82605 | 2023-08-17 11:47 | 103.9501 | POF1.2 (PSt3) | 2023-08-17 08:30 | Luka | 63.28 | μmol/L | 12.2442 | °C | 1014 | hPa | Humid | 36 | -2 |  | 0 | 44.847 | 15160.9879 | 51619.3803 | 5.3333 | 2500
82617 | 2023-08-17 11:47 | 103.9999 | POF1.2 (PSt3) | 2023-08-17 08:30 | Luka | 63.336 | μmol/L | 12.2258 | °C | 1014 | hPa | Humid | 36 | -2 |  | 0 | 44.845 | 15164 | 51626.3292 | 5.3333 | 2500
82625 | 2023-08-17 11:48 | 104.0505 | POF1.2 (PSt3) | 2023-08-17 08:30 | Luka | 63.2061 | μmol/L | 12.2503 | °C | 1014 | hPa | Humid | 36 | -2 |  | 0 | 44.857 | 15164.9896 | 51621.1344 | 5.3333 | 2500
82641 | 2023-08-17 11:48 | 104.1002 | POF1.2 (PSt3) | 2023-08-17 08:30 | Luka | 63.1263 | μmol/L | 12.2564 | °C | 1014 | hPa | Humid | 36 | -2 |  | 0 | 44.868 | 15168.0669 | 51623.7681 | 5.3333 | 2500
82653 | 2023-08-17 11:48 | 104.15 | POF1.2 (PSt3) | 2023-08-17 08:30 | Luka | 63.1641 | μmol/L | 12.2258 | °C | 1014 | hPa | Humid | 36 | -2 |  | 0 | 44.874 | 15177.0806 | 51621.7243 | 5.3333 | 2500
82665 | 2023-08-17 11:48 | 104.1998 | POF1.2 (PSt3) | 2023-08-17 08:30 | Luka | 63.0162 | μmol/L | 12.2258 | °C | 1014 | hPa | Humid | 36 | -2 |  | 0 | 44.899 | 15173.258 | 51621.9056 | 5.3333 | 2500
82673 | 2023-08-17 11:48 | 104.2505 | POF1.2 (PSt3) | 2023-08-17 08:30 | Luka | 62.981 | μmol/L | 12.238 | °C | 1014 | hPa | Humid | 36 | -2 |  | 0 | 44.9 | 15179.3734 | 51620.5646 | 5.3333 | 2500
82689 | 2023-08-17 11:48 | 104.3002 | POF1.2 (PSt3) | 2023-08-17 08:30 | Luka | 62.9782 | μmol/L | 12.2442 | °C | 1014 | hPa | Humid | 36 | -2 |  | 0 | 44.898 | 15179.5231 | 51625.4549 | 5.3333 | 2500
82701 | 2023-08-17 11:48 | 104.35 | POF1.2 (PSt3) | 2023-08-17 08:30 | Luka | 62.9453 | μmol/L | 12.2258 | °C | 1014 | hPa | Humid | 36 | -2 |  | 0 | 44.911 | 15181.9873 | 51623.0938 | 5.3333 | 2500
82707 | 2023-08-17 11:48 | 104.3998 | POF1.2 (PSt3) | 2023-08-17 08:30 | Luka | 62.9425 | μmol/L | 12.2319 | °C | 1014 | hPa | Humid | 36 | -2 |  | 0 | 44.909 | 15188.3506 | 51618.4428 | 5.3333 | 2500
82718 | 2023-08-17 11:48 | 104.4504 | POF1.2 (PSt3) | 2023-08-17 08:30 | Luka | 62.8151 | μmol/L | 12.2136 | °C | 1014 | hPa | Humid | 36 | -2 |  | 0 | 44.938 | 15190.917 | 51625.1244 | 5.3333 | 2500
82737 | 2023-08-17 11:48 | 104.5001 | POF1.2 (PSt3) | 2023-08-17 08:30 | Luka | 62.6386 | μmol/L | 12.2258 | °C | 1014 | hPa | Humid | 36 | -2 |  | 0 | 44.963 | 15192.0593 | 51622.5727 | 5.3333 | 2500
82749 | 2023-08-17 11:48 | 104.5498 | POF1.2 (PSt3) | 2023-08-17 08:30 | Luka | 62.753 | μmol/L | 12.2074 | °C | 1014 | hPa | Humid | 36 | -2 |  | 0 | 44.951 | 15197.0566 | 51626.2735 | 5.3333 | 2500
82757 | 2023-08-17 11:48 | 104.6005 | POF1.2 (PSt3) | 2023-08-17 08:30 | Luka | 62.6972 | μmol/L | 12.2136 | °C | 1014 | hPa | Humid | 36 | -2 |  | 0 | 44.958 | 15196.1968 | 51626.2109 | 5.3333 | 2500
82774 | 2023-08-17 11:48 | 104.6503 | POF1.2 (PSt3) | 2023-08-17 08:30 | Luka | 62.6584 | μmol/L | 12.1952 | °C | 1014 | hPa | Humid | 36 | -2 |  | 0 | 44.972 | 15201.2192 | 51625.5478 | 5.3333 | 2500
82786 | 2023-08-17 11:48 | 104.7001 | POF1.2 (PSt3) | 2023-08-17 08:30 | Luka | 62.6117 | μmol/L | 12.2074 | °C | 1014 | hPa | Humid | 36 | -2 |  | 0 | 44.975 | 15209.2149 | 51624.7102 | 5.3333 | 2500
82797 | 2023-08-17 11:48 | 104.7499 | POF1.2 (PSt3) | 2023-08-17 08:30 | Luka | 62.5878 | μmol/L | 12.1952 | °C | 1014 | hPa | Humid | 36 | -2 |  | 0 | 44.984 | 15209.6036 | 51620.793 | 5.3333 | 2500
82805 | 2023-08-17 11:48 | 104.8005 | POF1.2 (PSt3) | 2023-08-17 08:30 | Luka | 62.4964 | μmol/L | 12.1891 | °C | 1014 | hPa | Humid | 36 | -2 |  | 0 | 45.002 | 15220.2478 | 51624.7054 | 5.3333 | 2500
82821 | 2023-08-17 11:48 | 104.8502 | POF1.2 (PSt3) | 2023-08-17 08:30 | Luka | 62.6027 | μmol/L | 12.2013 | °C | 1014 | hPa | Humid | 36 | -2 |  | 0 | 44.979 | 15218.0624 | 51627.4179 | 5.3333 | 2500
82833 | 2023-08-17 11:48 | 104.8999 | POF1.2 (PSt3) | 2023-08-17 08:30 | Luka | 62.5404 | μmol/L | 12.1829 | °C | 1014 | hPa | Humid | 36 | -2 |  | 0 | 44.997 | 15222.8691 | 51629.85 | 5.3333 | 2500
82841 | 2023-08-17 11:48 | 104.9505 | POF1.2 (PSt3) | 2023-08-17 08:30 | Luka | 62.4141 | μmol/L | 12.1891 | °C | 1014 | hPa | Humid | 36 | -2 |  | 0 | 45.016 | 15230.3108 | 51628.7108 | 5.3333 | 2500
82853 | 2023-08-17 11:48 | 105.0003 | POF1.2 (PSt3) | 2023-08-17 08:30 | Luka | 62.2912 | μmol/L | 12.2013 | °C | 1014 | hPa | Humid | 36 | -2 |  | 0 | 45.032 | 15231.6236 | 51626.6618 | 5.3333 | 2500
82870 | 2023-08-17 11:49 | 105.05 | POF1.2 (PSt3) | 2023-08-17 08:30 | Luka | 62.364 | μmol/L | 12.1829 | °C | 1014 | hPa | Humid | 36 | -2 |  | 0 | 45.027 | 15232.9541 | 51626.3995 | 5.3333 | 2500
82881 | 2023-08-17 11:49 | 105.0999 | POF1.2 (PSt3) | 2023-08-17 08:30 | Luka | 62.1356 | μmol/L | 12.1952 | °C | 1014 | hPa | Humid | 36 | -2 |  | 0 | 45.061 | 15236.2351 | 51624.9651 | 5.3333 | 2500
82889 | 2023-08-17 11:49 | 105.1504 | POF1.2 (PSt3) | 2023-08-17 08:30 | Luka | 62.0943 | μmol/L | 12.1829 | °C | 1014 | hPa | Humid | 36 | -2 |  | 0 | 45.073 | 15239.6743 | 51624.0821 | 5.3333 | 2500
82900 | 2023-08-17 11:49 | 105.2001 | POF1.2 (PSt3) | 2023-08-17 08:30 | Luka | 62.127 | μmol/L | 12.2013 | °C | 1014 | hPa | Humid | 36 | -2 |  | 0 | 45.06 | 15245.1136 | 51622.5183 | 5.3333 | 2500
82916 | 2023-08-17 11:49 | 105.2499 | POF1.2 (PSt3) | 2023-08-17 08:30 | Luka | 62.179 | μmol/L | 12.1768 | °C | 1014 | hPa | Humid | 36 | -2 |  | 0 | 45.061 | 15249.1663 | 51626.9109 | 5.3333 | 2500
82929 | 2023-08-17 11:49 | 105.2998 | POF1.2 (PSt3) | 2023-08-17 08:30 | Luka | 62.0209 | μmol/L | 12.1768 | °C | 1014 | hPa | Humid | 36 | -2 |  | 0 | 45.088 | 15253.8062 | 51627.3859 | 5.3333 | 2500
82937 | 2023-08-17 11:49 | 105.3504 | POF1.2 (PSt3) | 2023-08-17 08:30 | Luka | 61.939 | μmol/L | 12.1768 | °C | 1014 | hPa | Humid | 36 | -2 |  | 0 | 45.102 | 15254.6242 | 51628.4081 | 5.3333 | 2500
82953 | 2023-08-17 11:49 | 105.4 | POF1.2 (PSt3) | 2023-08-17 08:30 | Luka | 61.765 | μmol/L | 12.2136 | °C | 1014 | hPa | Humid | 36 | -2 |  | 0 | 45.117 | 15260.732 | 51627.6753 | 5.3333 | 2500
82965 | 2023-08-17 11:49 | 105.4499 | POF1.2 (PSt3) | 2023-08-17 08:30 | Luka | 61.7304 | μmol/L | 12.2258 | °C | 1014 | hPa | Humid | 36 | -2 |  | 0 | 45.118 | 15266.3813 | 51624.0972 | 5.3333 | 2500
82973 | 2023-08-17 11:49 | 105.5005 | POF1.2 (PSt3) | 2023-08-17 08:30 | Luka | 61.7448 | μmol/L | 12.2197 | °C | 1014 | hPa | Humid | 36 | -2 |  | 0 | 45.118 | 15265.331 | 51619.8825 | 5.3333 | 2500
82989 | 2023-08-17 11:49 | 105.5502 | POF1.2 (PSt3) | 2023-08-17 08:30 | Luka | 61.7965 | μmol/L | 12.1952 | °C | 1014 | hPa | Humid | 36 | -2 |  | 0 | 45.119 | 15271.1378 | 51626.9233 | 5.3333 | 2500
83001 | 2023-08-17 11:49 | 105.5999 | POF1.2 (PSt3) | 2023-08-17 08:30 | Luka | 61.5382 | μmol/L | 12.2258 | °C | 1014 | hPa | Humid | 36 | -2 |  | 0 | 45.151 | 15275.6903 | 51625.9688 | 5.3333 | 2500
83009 | 2023-08-17 11:49 | 105.6505 | POF1.2 (PSt3) | 2023-08-17 08:30 | Luka | 61.6596 | μmol/L | 12.2013 | °C | 1014 | hPa | Humid | 36 | -2 |  | 0 | 45.14 | 15278.8167 | 51621.8727 | 5.3333 | 2500
83025 | 2023-08-17 11:49 | 105.7002 | POF1.2 (PSt3) | 2023-08-17 08:30 | Luka | 61.5387 | μmol/L | 12.238 | °C | 1014 | hPa | Humid | 36 | -2 |  | 0 | 45.146 | 15283.1994 | 51624.1149 | 5.3333 | 2500
83037 | 2023-08-17 11:49 | 105.75 | POF1.2 (PSt3) | 2023-08-17 08:30 | Luka | 61.515 | μmol/L | 12.2258 | °C | 1014 | hPa | Humid | 36 | -2 |  | 0 | 45.155 | 15284.8878 | 51626.5539 | 5.3333 | 2500
83049 | 2023-08-17 11:49 | 105.7998 | POF1.2 (PSt3) | 2023-08-17 08:30 | Luka | 61.426 | μmol/L | 12.2564 | °C | 1014 | hPa | Humid | 36 | -2 |  | 0 | 45.158 | 15293.1517 | 51627.7171 | 5.3333 | 2500
83057 | 2023-08-17 11:49 | 105.8503 | POF1.2 (PSt3) | 2023-08-17 08:30 | Luka | 61.4103 | μmol/L | 12.2258 | °C | 1014 | hPa | Humid | 36 | -2 |  | 0 | 45.173 | 15298.6443 | 51627.137 | 5.3333 | 2500
83073 | 2023-08-17 11:49 | 105.9 | POF1.2 (PSt3) | 2023-08-17 08:30 | Luka | 61.4251 | μmol/L | 12.2319 | °C | 1014 | hPa | Humid | 36 | -2 |  | 0 | 45.168 | 15297.6281 | 51629.7658 | 5.3333 | 2500
83085 | 2023-08-17 11:49 | 105.9498 | POF1.2 (PSt3) | 2023-08-17 08:30 | Luka | 61.3987 | μmol/L | 12.2258 | °C | 1014 | hPa | Humid | 36 | -2 |  | 0 | 45.175 | 15299.603 | 51625.6627 | 5.3333 | 2500
83095 | 2023-08-17 11:49 | 106.0004 | POF1.2 (PSt3) | 2023-08-17 08:30 | Luka | 61.1782 | μmol/L | 12.2258 | °C | 1014 | hPa | Humid | 36 | -2 |  | 0 | 45.213 | 15306.9814 | 51625.6464 | 5.3333 | 2500
83102 | 2023-08-17 11:50 | 106.0502 | POF1.2 (PSt3) | 2023-08-17 08:30 | Luka | 61.1449 | μmol/L | 12.2625 | °C | 1014 | hPa | Humid | 36 | -2 |  | 0 | 45.204 | 15312.1429 | 51619.1407 | 5.3333 | 2500
83121 | 2023-08-17 11:50 | 106.0999 | POF1.2 (PSt3) | 2023-08-17 08:30 | Luka | 61.107 | μmol/L | 12.2564 | °C | 1014 | hPa | Humid | 36 | -2 |  | 0 | 45.213 | 15315.0117 | 51623.9507 | 5.3333 | 2500
83129 | 2023-08-17 11:50 | 106.1505 | POF1.2 (PSt3) | 2023-08-17 08:30 | Luka | 61.1275 | μmol/L | 12.2625 | °C | 1014 | hPa | Humid | 36 | -2 |  | 0 | 45.207 | 15324.3853 | 51626.8989 | 5.3333 | 2500
83141 | 2023-08-17 11:50 | 106.2003 | POF1.2 (PSt3) | 2023-08-17 08:30 | Luka | 60.9923 | μmol/L | 12.2809 | °C | 1014 | hPa | Humid | 36 | -2 |  | 0 | 45.223 | 15320.8003 | 51627.2896 | 5.3333 | 2500
83157 | 2023-08-17 11:50 | 106.2501 | POF1.2 (PSt3) | 2023-08-17 08:30 | Luka | 60.914 | μmol/L | 12.2748 | °C | 1014 | hPa | Humid | 36 | -2 |  | 0 | 45.239 | 15328.9871 | 51626.8695 | 5.3333 | 2500
83170 | 2023-08-17 11:50 | 106.2999 | POF1.2 (PSt3) | 2023-08-17 08:30 | Luka | 60.893 | μmol/L | 12.2564 | °C | 1014 | hPa | Humid | 36 | -2 |  | 0 | 45.25 | 15330.1162 | 51625.571 | 5.3333 | 2500
83177 | 2023-08-17 11:50 | 106.3497 | POF1.2 (PSt3) | 2023-08-17 08:30 | Luka | 60.8583 | μmol/L | 12.2564 | °C | 1014 | hPa | Humid | 36 | -2 |  | 0 | 45.256 | 15335.0145 | 51627.8237 | 5.3333 | 2500
83194 | 2023-08-17 11:50 | 106.4004 | POF1.2 (PSt3) | 2023-08-17 08:30 | Luka | 60.7319 | μmol/L | 12.2686 | °C | 1014 | hPa | Humid | 36 | -2 |  | 0 | 45.273 | 15343.2025 | 51625.8358 | 5.3333 | 2500
83206 | 2023-08-17 11:50 | 106.4502 | POF1.2 (PSt3) | 2023-08-17 08:30 | Luka | 60.7744 | μmol/L | 12.2503 | °C | 1014 | hPa | Humid | 36 | -2 |  | 0 | 45.273 | 15346.5812 | 51626.1726 | 5.3333 | 2500
83218 | 2023-08-17 11:50 | 106.5 | POF1.2 (PSt3) | 2023-08-17 08:30 | Luka | 60.7634 | μmol/L | 12.2625 | °C | 1014 | hPa | Humid | 36 | -2 |  | 0 | 45.27 | 15343.338 | 51624.9799 | 5.3333 | 2500
83230 | 2023-08-17 11:50 | 106.5498 | POF1.2 (PSt3) | 2023-08-17 08:30 | Luka | 60.7115 | μmol/L | 12.2625 | °C | 1014 | hPa | Humid | 36 | -2 |  | 0 | 45.279 | 15353.3257 | 51627.5039 | 5.3333 | 2500
83242 | 2023-08-17 11:50 | 106.6003 | POF1.2 (PSt3) | 2023-08-17 08:30 | Luka | 60.689 | μmol/L | 12.2748 | °C | 1014 | hPa | Humid | 36 | -2 |  | 0 | 45.278 | 15364.2526 | 51625.6026 | 5.3333 | 2500
83254 | 2023-08-17 11:50 | 106.6501 | POF1.2 (PSt3) | 2023-08-17 08:30 | Luka | 60.5726 | μmol/L | 12.2503 | °C | 1014 | hPa | Humid | 36 | -2 |  | 0 | 45.308 | 15360.0059 | 51618.1329 | 5.3333 | 2500
83266 | 2023-08-17 11:50 | 106.6999 | POF1.2 (PSt3) | 2023-08-17 08:30 | Luka | 60.6758 | μmol/L | 12.238 | °C | 1014 | hPa | Humid | 36 | -2 |  | 0 | 45.295 | 15363.0386 | 51622.5181 | 5.3333 | 2500
83278 | 2023-08-17 11:50 | 106.7505 | POF1.2 (PSt3) | 2023-08-17 08:30 | Luka | 60.5203 | μmol/L | 12.238 | °C | 1014 | hPa | Humid | 36 | -2 |  | 0 | 45.322 | 15370.0591 | 51621.3975 | 5.3333 | 2500
83290 | 2023-08-17 11:50 | 106.8005 | POF1.2 (PSt3) | 2023-08-17 08:30 | Luka | 60.3599 | μmol/L | 12.2503 | °C | 1014 | hPa | Humid | 36 | -2 |  | 0 | 45.345 | 15372.0458 | 51620.6898 | 5.3333 | 2500
83298 | 2023-08-17 11:50 | 106.8502 | POF1.2 (PSt3) | 2023-08-17 08:30 | Luka | 60.3828 | μmol/L | 12.2503 | °C | 1014 | hPa | Humid | 36 | -2 |  | 0 | 45.341 | 15375.9374 | 51626.7494 | 5.3333 | 2500
83308 | 2023-08-17 11:50 | 106.9 | POF1.2 (PSt3) | 2023-08-17 08:30 | Luka | 60.3222 | μmol/L | 12.2442 | °C | 1014 | hPa | Humid | 36 | -2 |  | 0 | 45.354 | 15385.6138 | 51629.4474 | 5.3333 | 2500
83325 | 2023-08-17 11:50 | 106.9499 | POF1.2 (PSt3) | 2023-08-17 08:30 | Luka | 60.2419 | μmol/L | 12.2442 | °C | 1014 | hPa | Humid | 36 | -2 |  | 0 | 45.368 | 15387.8545 | 51628.2056 | 5.3333 | 2500
83333 | 2023-08-17 11:50 | 107.0005 | POF1.2 (PSt3) | 2023-08-17 08:30 | Luka | 60.3452 | μmol/L | 12.2442 | °C | 1014 | hPa | Humid | 36 | -2 |  | 0 | 45.35 | 15389.5997 | 51622.6321 | 5.3333 | 2500
83350 | 2023-08-17 11:51 | 107.0501 | POF1.2 (PSt3) | 2023-08-17 08:30 | Luka | 60.1756 | μmol/L | 12.238 | °C | 1014 | hPa | Humid | 36 | -2 |  | 0 | 45.382 | 15393.1256 | 51625.6244 | 5.3333 | 2500
83361 | 2023-08-17 11:51 | 107.0999 | POF1.2 (PSt3) | 2023-08-17 08:30 | Luka | 60.0483 | μmol/L | 12.2686 | °C | 1014 | hPa | Humid | 36 | -2 |  | 0 | 45.392 | 15400.4211 | 51623.2067 | 5.3333 | 2500
83373 | 2023-08-17 11:51 | 107.1497 | POF1.2 (PSt3) | 2023-08-17 08:30 | Luka | 60.0184 | μmol/L | 12.2442 | °C | 1014 | hPa | Humid | 36 | -2 |  | 0 | 45.407 | 15400.7771 | 51627.6295 | 5.3333 | 2500
83386 | 2023-08-17 11:51 | 107.2003 | POF1.2 (PSt3) | 2023-08-17 08:30 | Luka | 59.965 | μmol/L | 12.2625 | °C | 1014 | hPa | Humid | 36 | -2 |  | 0 | 45.409 | 15401.2901 | 51626.3935 | 5.3333 | 2500
83393 | 2023-08-17 11:51 | 107.2502 | POF1.2 (PSt3) | 2023-08-17 08:30 | Luka | 59.932 | μmol/L | 12.2319 | °C | 1014 | hPa | Humid | 36 | -2 |  | 0 | 45.427 | 15410.285 | 51619.2146 | 5.3333 | 2500
83405 | 2023-08-17 11:51 | 107.3 | POF1.2 (PSt3) | 2023-08-17 08:30 | Luka | 59.8526 | μmol/L | 12.2442 | °C | 1014 | hPa | Humid | 36 | -2 |  | 0 | 45.436 | 15413.3807 | 51619.8412 | 5.3333 | 2500
83417 | 2023-08-17 11:51 | 107.3498 | POF1.2 (PSt3) | 2023-08-17 08:30 | Luka | 59.8723 | μmol/L | 12.238 | °C | 1014 | hPa | Humid | 36 | -2 |  | 0 | 45.435 | 15421.2287 | 51626.993 | 5.3333 | 2500
83434 | 2023-08-17 11:51 | 107.4004 | POF1.2 (PSt3) | 2023-08-17 08:30 | Luka | 59.8018 | μmol/L | 12.2564 | °C | 1014 | hPa | Humid | 36 | -2 |  | 0 | 45.44 | 15421.007 | 51626.5699 | 5.3333 | 2500
83446 | 2023-08-17 11:51 | 107.4502 | POF1.2 (PSt3) | 2023-08-17 08:30 | Luka | 59.7498 | μmol/L | 12.2442 | °C | 1014 | hPa | Humid | 36 | -2 |  | 0 | 45.454 | 15424.4967 | 51622.3353 | 5.3333 | 2500
83453 | 2023-08-17 11:51 | 107.5 | POF1.2 (PSt3) | 2023-08-17 08:30 | Luka | 59.5933 | μmol/L | 12.2503 | °C | 1014 | hPa | Humid | 36 | -2 |  | 0 | 45.479 | 15428.2424 | 51628.8393 | 5.3333 | 2500
83469 | 2023-08-17 11:51 | 107.5498 | POF1.2 (PSt3) | 2023-08-17 08:30 | Luka | 59.6718 | μmol/L | 12.2258 | °C | 1014 | hPa | Humid | 36 | -2 |  | 0 | 45.475 | 15432.7559 | 51621.8625 | 5.3333 | 2500
83482 | 2023-08-17 11:51 | 107.6005 | POF1.2 (PSt3) | 2023-08-17 08:30 | Luka | 59.7136 | μmol/L | 12.2074 | °C | 1014 | hPa | Humid | 36 | -2 |  | 0 | 45.475 | 15434.0882 | 51619.8459 | 5.3333 | 2500
83489 | 2023-08-17 11:51 | 107.6503 | POF1.2 (PSt3) | 2023-08-17 08:30 | Luka | 59.5539 | μmol/L | 12.2074 | °C | 1014 | hPa | Humid | 36 | -2 |  | 0 | 45.503 | 15438.4887 | 51626.3171 | 5.3333 | 2500
83501 | 2023-08-17 11:51 | 107.7001 | POF1.2 (PSt3) | 2023-08-17 08:30 | Luka | 59.5414 | μmol/L | 12.238 | °C | 1014 | hPa | Humid | 36 | -2 |  | 0 | 45.493 | 15438.4427 | 51623.5272 | 5.3333 | 2500
83517 | 2023-08-17 11:51 | 107.7499 | POF1.2 (PSt3) | 2023-08-17 08:30 | Luka | 59.5066 | μmol/L | 12.2258 | °C | 1014 | hPa | Humid | 36 | -2 |  | 0 | 45.504 | 15427.8118 | 51626.8383 | 5.3333 | 2500
83530 | 2023-08-17 11:51 | 107.8005 | POF1.2 (PSt3) | 2023-08-17 08:30 | Luka | 59.4913 | μmol/L | 12.2074 | °C | 1014 | hPa | Humid | 36 | -2 |  | 0 | 45.514 | 15437.6399 | 51630.1463 | 5.3333 | 2500
83537 | 2023-08-17 11:51 | 107.8503 | POF1.2 (PSt3) | 2023-08-17 08:30 | Luka | 59.4326 | μmol/L | 12.2258 | °C | 1014 | hPa | Humid | 36 | -2 |  | 0 | 45.517 | 15441.297 | 51622.1593 | 5.3333 | 2500
83550 | 2023-08-17 11:51 | 107.9001 | POF1.2 (PSt3) | 2023-08-17 08:30 | Luka | 59.3619 | μmol/L | 12.2319 | °C | 1014 | hPa | Humid | 36 | -2 |  | 0 | 45.527 | 15447.8475 | 51623.8705 | 5.3333 | 2500
83560 | 2023-08-17 11:51 | 107.9498 | POF1.2 (PSt3) | 2023-08-17 08:30 | Luka | 59.4305 | μmol/L | 12.1891 | °C | 1014 | hPa | Humid | 36 | -2 |  | 0 | 45.532 | 15450.2603 | 51630.5782 | 5.3333 | 2500
83571 | 2023-08-17 11:51 | 108.0005 | POF1.2 (PSt3) | 2023-08-17 08:30 | Luka | 59.3011 | μmol/L | 12.2136 | °C | 1014 | hPa | Humid | 36 | -2 |  | 0 | 45.545 | 15451.9849 | 51623.7587 | 5.3333 | 2500
83590 | 2023-08-17 11:52 | 108.0503 | POF1.2 (PSt3) | 2023-08-17 08:30 | Luka | 59.2224 | μmol/L | 12.2258 | °C | 1014 | hPa | Humid | 36 | -2 |  | 0 | 45.554 | 15457.4896 | 51620.8102 | 5.3333 | 2500
83597 | 2023-08-17 11:52 | 108.1001 | POF1.2 (PSt3) | 2023-08-17 08:30 | Luka | 59.1794 | μmol/L | 12.2197 | °C | 1014 | hPa | Humid | 36 | -2 |  | 0 | 45.564 | 15461.8037 | 51624.6725 | 5.3333 | 2500
83609 | 2023-08-17 11:52 | 108.1498 | POF1.2 (PSt3) | 2023-08-17 08:30 | Luka | 59.1933 | μmol/L | 12.2136 | °C | 1014 | hPa | Humid | 36 | -2 |  | 0 | 45.564 | 15459.351 | 51624.2321 | 5.3333 | 2500
83626 | 2023-08-17 11:52 | 108.2005 | POF1.2 (PSt3) | 2023-08-17 08:30 | Luka | 59.2007 | μmol/L | 12.1952 | °C | 1014 | hPa | Humid | 36 | -2 |  | 0 | 45.57 | 15466.4818 | 51626.5086 | 5.3333 | 2500
83638 | 2023-08-17 11:52 | 108.2502 | POF1.2 (PSt3) | 2023-08-17 08:30 | Luka | 59.1075 | μmol/L | 12.2013 | °C | 1014 | hPa | Humid | 36 | -2 |  | 0 | 45.584 | 15465.1783 | 51624.9811 | 5.3333 | 2500
83649 | 2023-08-17 11:52 | 108.3 | POF1.2 (PSt3) | 2023-08-17 08:30 | Luka | 59.0175 | μmol/L | 12.2136 | °C | 1014 | hPa | Humid | 36 | -2 |  | 0 | 45.595 | 15476.2593 | 51628.9933 | 5.3333 | 2500
83662 | 2023-08-17 11:52 | 108.3506 | POF1.2 (PSt3) | 2023-08-17 08:30 | Luka | 59.0094 | μmol/L | 12.2197 | °C | 1014 | hPa | Humid | 36 | -2 |  | 0 | 45.594 | 15473.7747 | 51625.7688 | 5.3333 | 2500
83674 | 2023-08-17 11:52 | 108.4003 | POF1.2 (PSt3) | 2023-08-17 08:30 | Luka | 58.9811 | μmol/L | 12.2197 | °C | 1014 | hPa | Humid | 36 | -2 |  | 0 | 45.599 | 15472.3208 | 51629.0308 | 5.3333 | 2500
83681 | 2023-08-17 11:52 | 108.4502 | POF1.2 (PSt3) | 2023-08-17 08:30 | Luka | 58.9528 | μmol/L | 12.2197 | °C | 1014 | hPa | Humid | 36 | -2 |  | 0 | 45.604 | 15476.7819 | 51628.3254 | 5.3333 | 2500
83697 | 2023-08-17 11:52 | 108.5 | POF1.2 (PSt3) | 2023-08-17 08:30 | Luka | 58.8615 | μmol/L | 12.2074 | °C | 1014 | hPa | Humid | 36 | -2 |  | 0 | 45.625 | 15481.3728 | 51629.922 | 5.3333 | 2500
83709 | 2023-08-17 11:52 | 108.5498 | POF1.2 (PSt3) | 2023-08-17 08:30 | Luka | 58.9173 | μmol/L | 12.1952 | °C | 1014 | hPa | Humid | 36 | -2 |  | 0 | 45.62 | 15484.938 | 51631.908 | 5.3333 | 2500
83722 | 2023-08-17 11:52 | 108.6004 | POF1.2 (PSt3) | 2023-08-17 08:30 | Luka | 58.8567 | μmol/L | 12.2197 | °C | 1014 | hPa | Humid | 36 | -2 |  | 0 | 45.621 | 15491.2083 | 51634.8531 | 5.3333 | 2500
83729 | 2023-08-17 11:52 | 108.6502 | POF1.2 (PSt3) | 2023-08-17 08:30 | Luka | 58.7751 | μmol/L | 12.2258 | °C | 1014 | hPa | Humid | 36 | -2 |  | 0 | 45.633 | 15486.8592 | 51622.3525 | 5.3333 | 2500
83745 | 2023-08-17 11:52 | 108.6999 | POF1.2 (PSt3) | 2023-08-17 08:30 | Luka | 58.7913 | μmol/L | 12.2136 | °C | 1014 | hPa | Humid | 36 | -2 |  | 0 | 45.635 | 15488.3632 | 51625.8487 | 5.3333 | 2500
83758 | 2023-08-17 11:52 | 108.7505 | POF1.2 (PSt3) | 2023-08-17 08:30 | Luka | 58.7154 | μmol/L | 12.2197 | °C | 1014 | hPa | Humid | 36 | -2 |  | 0 | 45.646 | 15496.2309 | 51621.8404 | 5.3333 | 2500
83770 | 2023-08-17 11:52 | 108.8002 | POF1.2 (PSt3) | 2023-08-17 08:30 | Luka | 58.7025 | μmol/L | 12.238 | °C | 1014 | hPa | Humid | 36 | -2 |  | 0 | 45.641 | 15499.4666 | 51624.931 | 5.3333 | 2500
83777 | 2023-08-17 11:52 | 108.8501 | POF1.2 (PSt3) | 2023-08-17 08:30 | Luka | 58.6993 | μmol/L | 12.2319 | °C | 1014 | hPa | Humid | 36 | -2 |  | 0 | 45.644 | 15507.0304 | 51623.5777 | 5.3333 | 2500
83789 | 2023-08-17 11:52 | 108.8998 | POF1.2 (PSt3) | 2023-08-17 08:30 | Luka | 58.6058 | μmol/L | 12.2258 | °C | 1014 | hPa | Humid | 36 | -2 |  | 0 | 45.663 | 15506.8367 | 51626.52 | 5.3333 | 2500
83806 | 2023-08-17 11:52 | 108.9505 | POF1.2 (PSt3) | 2023-08-17 08:30 | Luka | 58.494 | μmol/L | 12.238 | °C | 1014 | hPa | Humid | 36 | -2 |  | 0 | 45.678 | 15515.3381 | 51625.2916 | 5.3333 | 2500
83813 | 2023-08-17 11:52 | 109.0003 | POF1.2 (PSt3) | 2023-08-17 08:30 | Luka | 58.4353 | μmol/L | 12.2442 | °C | 1014 | hPa | Humid | 36 | -2 |  | 0 | 45.686 | 15511.6383 | 51628.3214 | 5.3333 | 2500
83830 | 2023-08-17 11:53 | 109.0501 | POF1.2 (PSt3) | 2023-08-17 08:30 | Luka | 58.3646 | μmol/L | 12.238 | °C | 1014 | hPa | Humid | 36 | -2 |  | 0 | 45.701 | 15515.3157 | 51624.8815 | 5.3333 | 2500
83841 | 2023-08-17 11:53 | 109.0998 | POF1.2 (PSt3) | 2023-08-17 08:30 | Luka | 58.2483 | μmol/L | 12.2625 | °C | 1014 | hPa | Humid | 36 | -2 |  | 0 | 45.712 | 15521.042 | 51624.2875 | 5.3333 | 2500
83854 | 2023-08-17 11:53 | 109.1505 | POF1.2 (PSt3) | 2023-08-17 08:30 | Luka | 58.3646 | μmol/L | 12.238 | °C | 1014 | hPa | Humid | 36 | -2 |  | 0 | 45.701 | 15521.56 | 51625.4149 | 5.3333 | 2500
83864 | 2023-08-17 11:53 | 109.2003 | POF1.2 (PSt3) | 2023-08-17 08:30 | Luka | 58.2667 | μmol/L | 12.2442 | °C | 1014 | hPa | Humid | 36 | -2 |  | 0 | 45.716 | 15523.4434 | 51626.8671 | 5.3333 | 2500
83870 | 2023-08-17 11:53 | 109.2501 | POF1.2 (PSt3) | 2023-08-17 08:30 | Luka | 58.2258 | μmol/L | 12.2625 | °C | 1014 | hPa | Humid | 36 | -2 |  | 0 | 45.716 | 15533.2398 | 51626.534 | 5.3333 | 2500
83885 | 2023-08-17 11:53 | 109.2999 | POF1.2 (PSt3) | 2023-08-17 08:30 | Luka | 58.1857 | μmol/L | 12.2503 | °C | 1014 | hPa | Humid | 36 | -2 |  | 0 | 45.728 | 15535.8125 | 51620.1816 | 5.3333 | 2500
83902 | 2023-08-17 11:53 | 109.3505 | POF1.2 (PSt3) | 2023-08-17 08:30 | Luka | 58.072 | μmol/L | 12.2686 | °C | 1014 | hPa | Humid | 36 | -2 |  | 0 | 45.741 | 15535.9775 | 51623.137 | 5.3333 | 2500
83909 | 2023-08-17 11:53 | 109.4003 | POF1.2 (PSt3) | 2023-08-17 08:30 | Luka | 58.1842 | μmol/L | 12.2686 | °C | 1014 | hPa | Humid | 36 | -2 |  | 0 | 45.721 | 15540.0974 | 51631.8063 | 5.3333 | 2500
83921 | 2023-08-17 11:53 | 109.45 | POF1.2 (PSt3) | 2023-08-17 08:30 | Luka | 58.0968 | μmol/L | 12.2625 | °C | 1014 | hPa | Humid | 36 | -2 |  | 0 | 45.739 | 15544.5226 | 51624.3192 | 5.3333 | 2500
83933 | 2023-08-17 11:53 | 109.4998 | POF1.2 (PSt3) | 2023-08-17 08:30 | Luka | 57.9144 | μmol/L | 12.2564 | °C | 1014 | hPa | Humid | 36 | -2 |  | 0 | 45.774 | 15547.0743 | 51625.6894 | 5.3333 | 2500
83950 | 2023-08-17 11:53 | 109.5504 | POF1.2 (PSt3) | 2023-08-17 08:30 | Luka | 57.996 | μmol/L | 12.2625 | °C | 1014 | hPa | Humid | 36 | -2 |  | 0 | 45.757 | 15546.4268 | 51621.2031 | 5.3333 | 2500
83962 | 2023-08-17 11:53 | 109.6002 | POF1.2 (PSt3) | 2023-08-17 08:30 | Luka | 57.9083 | μmol/L | 12.287 | °C | 1014 | hPa | Humid | 36 | -2 |  | 0 | 45.763 | 15551.3076 | 51622.7277 | 5.3333 | 2500
83969 | 2023-08-17 11:53 | 109.6498 | POF1.2 (PSt3) | 2023-08-17 08:30 | Luka | 57.83 | μmol/L | 12.287 | °C | 1014 | hPa | Humid | 36 | -2 |  | 0 | 45.777 | 15555.9408 | 51625.0759 | 5.3333 | 2500
83986 | 2023-08-17 11:53 | 109.7004 | POF1.2 (PSt3) | 2023-08-17 08:30 | Luka | 57.9074 | μmol/L | 12.2748 | °C | 1014 | hPa | Humid | 36 | -2 |  | 0 | 45.768 | 15560.2722 | 51623.7951 | 5.3333 | 2500
83998 | 2023-08-17 11:53 | 109.7504 | POF1.2 (PSt3) | 2023-08-17 08:30 | Luka | 57.7677 | μmol/L | 12.2748 | °C | 1014 | hPa | Humid | 36 | -2 |  | 0 | 45.793 | 15561.3591 | 51624.7672 | 5.3333 | 2500
84010 | 2023-08-17 11:53 | 109.8001 | POF1.2 (PSt3) | 2023-08-17 08:30 | Luka | 57.7551 | μmol/L | 12.2931 | °C | 1014 | hPa | Humid | 36 | -2 |  | 0 | 45.788 | 15567.5194 | 51627.638 | 5.3333 | 2500
84021 | 2023-08-17 11:53 | 109.8499 | POF1.2 (PSt3) | 2023-08-17 08:30 | Luka | 57.6412 | μmol/L | 12.2992 | °C | 1014 | hPa | Humid | 36 | -2 |  | 0 | 45.806 | 15569.6387 | 51620.2814 | 5.3333 | 2500
84034 | 2023-08-17 11:53 | 109.9005 | POF1.2 (PSt3) | 2023-08-17 08:30 | Luka | 57.6115 | μmol/L | 12.2748 | °C | 1014 | hPa | Humid | 36 | -2 |  | 0 | 45.821 | 15576.4872 | 51626.3342 | 5.3333 | 2500
84046 | 2023-08-17 11:53 | 109.9502 | POF1.2 (PSt3) | 2023-08-17 08:30 | Luka | 57.5781 | μmol/L | 12.2748 | °C | 1014 | hPa | Humid | 36 | -2 |  | 0 | 45.827 | 15577.1229 | 51626.9354 | 5.3333 | 2500
84057 | 2023-08-17 11:53 | 110.0001 | POF1.2 (PSt3) | 2023-08-17 08:30 | Luka | 57.4853 | μmol/L | 12.2992 | °C | 1014 | hPa | Humid | 36 | -2 |  | 0 | 45.834 | 15577.6108 | 51625.408 | 5.3333 | 2500
84065 | 2023-08-17 11:54 | 110.0498 | POF1.2 (PSt3) | 2023-08-17 08:30 | Luka | 57.4741 | μmol/L | 12.2992 | °C | 1014 | hPa | Humid | 36 | -2 |  | 0 | 45.836 | 15587.231 | 51624.4486 | 5.3333 | 2500
84082 | 2023-08-17 11:54 | 110.1004 | POF1.2 (PSt3) | 2023-08-17 08:30 | Luka | 57.4769 | μmol/L | 12.2625 | °C | 1014 | hPa | Humid | 36 | -2 |  | 0 | 45.85 | 15586.305 | 51620.1681 | 5.3333 | 2500
84094 | 2023-08-17 11:54 | 110.1501 | POF1.2 (PSt3) | 2023-08-17 08:30 | Luka | 57.4324 | μmol/L | 12.2625 | °C | 1014 | hPa | Humid | 36 | -2 |  | 0 | 45.858 | 15591.2774 | 51622.2604 | 5.3333 | 2500
84105 | 2023-08-17 11:54 | 110.1999 | POF1.2 (PSt3) | 2023-08-17 08:30 | Luka | 57.4569 | μmol/L | 12.2564 | °C | 1014 | hPa | Humid | 36 | -2 |  | 0 | 45.856 | 15588.1744 | 51625.7208 | 5.3333 | 2500
84118 | 2023-08-17 11:54 | 110.2505 | POF1.2 (PSt3) | 2023-08-17 08:30 | Luka | 57.4783 | μmol/L | 12.2442 | °C | 1014 | hPa | Humid | 36 | -2 |  | 0 | 45.857 | 15596.0412 | 51618.6881 | 5.3333 | 2500
84127 | 2023-08-17 11:54 | 110.3004 | POF1.2 (PSt3) | 2023-08-17 08:30 | Luka | 57.4379 | μmol/L | 12.2625 | °C | 1014 | hPa | Humid | 36 | -2 |  | 0 | 45.857 | 15595.6761 | 51619.2349 | 5.3333 | 2500
84135 | 2023-08-17 11:54 | 110.3501 | POF1.2 (PSt3) | 2023-08-17 08:30 | Luka | 57.3087 | μmol/L | 12.2809 | °C | 1014 | hPa | Humid | 36 | -2 |  | 0 | 45.873 | 15600.4762 | 51622.7982 | 5.3333 | 2500
84149 | 2023-08-17 11:54 | 110.3998 | POF1.2 (PSt3) | 2023-08-17 08:30 | Luka | 57.2356 | μmol/L | 12.2686 | °C | 1014 | hPa | Humid | 36 | -2 |  | 0 | 45.891 | 15602.6313 | 51625.1295 | 5.3333 | 2500
84166 | 2023-08-17 11:54 | 110.4504 | POF1.2 (PSt3) | 2023-08-17 08:30 | Luka | 57.2365 | μmol/L | 12.2809 | °C | 1014 | hPa | Humid | 36 | -2 |  | 0 | 45.886 | 15605.5441 | 51621.5392 | 5.3333 | 2500
84178 | 2023-08-17 11:54 | 110.5002 | POF1.2 (PSt3) | 2023-08-17 08:30 | Luka | 57.2235 | μmol/L | 12.2564 | °C | 1014 | hPa | Humid | 36 | -2 |  | 0 | 45.898 | 15607.7174 | 51625.8233 | 5.3333 | 2500
84190 | 2023-08-17 11:54 | 110.5501 | POF1.2 (PSt3) | 2023-08-17 08:30 | Luka | 57.1902 | μmol/L | 12.2564 | °C | 1014 | hPa | Humid | 36 | -2 |  | 0 | 45.904 | 15609.0811 | 51625.9613 | 5.3333 | 2500
84201 | 2023-08-17 11:54 | 110.5999 | POF1.2 (PSt3) | 2023-08-17 08:30 | Luka | 57.1269 | μmol/L | 12.2625 | °C | 1014 | hPa | Humid | 36 | -2 |  | 0 | 45.913 | 15610.2651 | 51624.9961 | 5.3333 | 2500
84214 | 2023-08-17 11:54 | 110.6505 | POF1.2 (PSt3) | 2023-08-17 08:30 | Luka | 57.0982 | μmol/L | 12.2503 | °C | 1014 | hPa | Humid | 36 | -2 |  | 0 | 45.923 | 15617.14 | 51628.3383 | 5.3333 | 2500
84226 | 2023-08-17 11:54 | 110.7003 | POF1.2 (PSt3) | 2023-08-17 08:30 | Luka | 57.0692 | μmol/L | 12.2686 | °C | 1014 | hPa | Humid | 36 | -2 |  | 0 | 45.921 | 15617.0919 | 51621.82 | 5.3333 | 2500
84233 | 2023-08-17 11:54 | 110.75 | POF1.2 (PSt3) | 2023-08-17 08:30 | Luka | 57.0271 | μmol/L | 12.2625 | °C | 1014 | hPa | Humid | 36 | -2 |  | 0 | 45.931 | 15622.1157 | 51624.8869 | 5.3333 | 2500
84245 | 2023-08-17 11:54 | 110.7998 | POF1.2 (PSt3) | 2023-08-17 08:30 | Luka | 57.0095 | μmol/L | 12.2503 | °C | 1014 | hPa | Humid | 36 | -2 |  | 0 | 45.939 | 15619.2197 | 51624.8047 | 5.3333 | 2500
84262 | 2023-08-17 11:54 | 110.8504 | POF1.2 (PSt3) | 2023-08-17 08:30 | Luka | 56.9652 | μmol/L | 12.2503 | °C | 1014 | hPa | Humid | 36 | -2 |  | 0 | 45.947 | 15624.792 | 51621.3511 | 5.3333 | 2500
84274 | 2023-08-17 11:54 | 110.9002 | POF1.2 (PSt3) | 2023-08-17 08:30 | Luka | 56.9366 | μmol/L | 12.238 | °C | 1014 | hPa | Humid | 36 | -2 |  | 0 | 45.957 | 15628.307 | 51621.1906 | 5.3333 | 2500
84281 | 2023-08-17 11:54 | 110.9499 | POF1.2 (PSt3) | 2023-08-17 08:30 | Luka | 56.8523 | μmol/L | 12.2564 | °C | 1014 | hPa | Humid | 36 | -2 |  | 0 | 45.965 | 15629.8872 | 51621.9992 | 5.3333 | 2500
84298 | 2023-08-17 11:54 | 111.0005 | POF1.2 (PSt3) | 2023-08-17 08:30 | Luka | 56.8757 | μmol/L | 12.238 | °C | 1014 | hPa | Humid | 36 | -2 |  | 0 | 45.968 | 15637.1687 | 51620.8164 | 5.3333 | 2500
84310 | 2023-08-17 11:55 | 111.0503 | POF1.2 (PSt3) | 2023-08-17 08:30 | Luka | 56.7416 | μmol/L | 12.287 | °C | 1014 | hPa | Humid | 36 | -2 |  | 0 | 45.973 | 15631.6979 | 51618.9257 | 5.3333 | 2500
84317 | 2023-08-17 11:55 | 111.1 | POF1.2 (PSt3) | 2023-08-17 08:30 | Luka | 56.7373 | μmol/L | 12.2686 | °C | 1014 | hPa | Humid | 36 | -2 |  | 0 | 45.981 | 15637.9514 | 51622.9886 | 5.3333 | 2500
84329 | 2023-08-17 11:55 | 111.1497 | POF1.2 (PSt3) | 2023-08-17 08:30 | Luka | 56.6975 | μmol/L | 12.287 | °C | 1014 | hPa | Humid | 36 | -2 |  | 0 | 45.981 | 15646.1881 | 51620.9158 | 5.3333 | 2500
84346 | 2023-08-17 11:55 | 111.2003 | POF1.2 (PSt3) | 2023-08-17 08:30 | Luka | 56.722 | μmol/L | 12.2503 | °C | 1014 | hPa | Humid | 36 | -2 |  | 0 | 45.991 | 15641.6031 | 51623.4049 | 5.3333 | 2500
84358 | 2023-08-17 11:55 | 111.25 | POF1.2 (PSt3) | 2023-08-17 08:30 | Luka | 56.6425 | μmol/L | 12.2564 | °C | 1014 | hPa | Humid | 36 | -2 |  | 0 | 46.003 | 15648.901 | 51623.1455 | 5.3333 | 2500
84370 | 2023-08-17 11:55 | 111.2999 | POF1.2 (PSt3) | 2023-08-17 08:30 | Luka | 56.7609 | μmol/L | 12.2197 | °C | 1014 | hPa | Humid | 36 | -2 |  | 0 | 45.996 | 15654.7191 | 51622.6234 | 5.3333 | 2500
84382 | 2023-08-17 11:55 | 111.3505 | POF1.2 (PSt3) | 2023-08-17 08:30 | Luka | 56.572 | μmol/L | 12.238 | °C | 1014 | hPa | Humid | 36 | -2 |  | 0 | 46.023 | 15651.6278 | 51620.9312 | 5.3333 | 2500
84387 | 2023-08-17 11:55 | 111.4003 | POF1.2 (PSt3) | 2023-08-17 08:30 | Luka | 56.561 | μmol/L | 12.238 | °C | 1014 | hPa | Humid | 36 | -2 |  | 0 | 46.025 | 15658.132 | 51616.1039 | 5.3333 | 2500
84398 | 2023-08-17 11:55 | 111.4501 | POF1.2 (PSt3) | 2023-08-17 08:30 | Luka | 56.5677 | μmol/L | 12.2197 | °C | 1014 | hPa | Humid | 36 | -2 |  | 0 | 46.031 | 15658.3398 | 51626.2007 | 5.3333 | 2500
84418 | 2023-08-17 11:55 | 111.4999 | POF1.2 (PSt3) | 2023-08-17 08:30 | Luka | 56.4949 | μmol/L | 12.238 | °C | 1014 | hPa | Humid | 36 | -2 |  | 0 | 46.037 | 15656.4522 | 51616.3626 | 5.3333 | 2500
84430 | 2023-08-17 11:55 | 111.5504 | POF1.2 (PSt3) | 2023-08-17 08:30 | Luka | 56.4947 | μmol/L | 12.2686 | °C | 1014 | hPa | Humid | 36 | -2 |  | 0 | 46.025 | 15664.8507 | 51617.3153 | 5.3333 | 2500
84441 | 2023-08-17 11:55 | 111.6001 | POF1.2 (PSt3) | 2023-08-17 08:30 | Luka | 56.3738 | μmol/L | 12.238 | °C | 1014 | hPa | Humid | 36 | -2 |  | 0 | 46.059 | 15667.8936 | 51621.2118 | 5.3333 | 2500
84454 | 2023-08-17 11:55 | 111.65 | POF1.2 (PSt3) | 2023-08-17 08:30 | Luka | 56.474 | μmol/L | 12.2197 | °C | 1014 | hPa | Humid | 36 | -2 |  | 0 | 46.048 | 15675.1594 | 51620.6701 | 5.3333 | 2500
84461 | 2023-08-17 11:55 | 111.7005 | POF1.2 (PSt3) | 2023-08-17 08:30 | Luka | 56.3716 | μmol/L | 12.2136 | °C | 1014 | hPa | Humid | 36 | -2 |  | 0 | 46.069 | 15674.0975 | 51624.595 | 5.3333 | 2500
84473 | 2023-08-17 11:55 | 111.7502 | POF1.2 (PSt3) | 2023-08-17 08:30 | Luka | 56.343 | μmol/L | 12.2319 | °C | 1014 | hPa | Humid | 36 | -2 |  | 0 | 46.067 | 15674.8171 | 51625.8216 | 5.3333 | 2500
84489 | 2023-08-17 11:55 | 111.8 | POF1.2 (PSt3) | 2023-08-17 08:30 | Luka | 56.3232 | μmol/L | 12.2258 | °C | 1014 | hPa | Humid | 36 | -2 |  | 0 | 46.073 | 15680.756 | 51624.435 | 5.3333 | 2500
84501 | 2023-08-17 11:55 | 111.8498 | POF1.2 (PSt3) | 2023-08-17 08:30 | Luka | 56.2485 | μmol/L | 12.2197 | °C | 1014 | hPa | Humid | 36 | -2 |  | 0 | 46.089 | 15684.3166 | 51620.3451 | 5.3333 | 2500
84509 | 2023-08-17 11:55 | 111.9003 | POF1.2 (PSt3) | 2023-08-17 08:30 | Luka | 56.2045 | μmol/L | 12.2197 | °C | 1014 | hPa | Humid | 36 | -2 |  | 0 | 46.097 | 15689.7728 | 51623.1135 | 5.3333 | 2500
84525 | 2023-08-17 11:55 | 111.9502 | POF1.2 (PSt3) | 2023-08-17 08:30 | Luka | 56.1035 | μmol/L | 12.2564 | °C | 1014 | hPa | Humid | 36 | -2 |  | 0 | 46.101 | 15688.1827 | 51622.6686 | 5.3333 | 2500
84537 | 2023-08-17 11:55 | 111.9999 | POF1.2 (PSt3) | 2023-08-17 08:30 | Luka | 56.018 | μmol/L | 12.2503 | °C | 1014 | hPa | Humid | 36 | -2 |  | 0 | 46.119 | 15693.4062 | 51622.4873 | 5.3333 | 2500
84550 | 2023-08-17 11:56 | 112.0504 | POF1.2 (PSt3) | 2023-08-17 08:30 | Luka | 56.0323 | μmol/L | 12.2564 | °C | 1014 | hPa | Humid | 36 | -2 |  | 0 | 46.114 | 15695.0651 | 51621.1784 | 5.3333 | 2500
84557 | 2023-08-17 11:56 | 112.1003 | POF1.2 (PSt3) | 2023-08-17 08:30 | Luka | 55.9064 | μmol/L | 12.2564 | °C | 1014 | hPa | Humid | 36 | -2 |  | 0 | 46.137 | 15699.8563 | 51623.1372 | 5.3333 | 2500
84573 | 2023-08-17 11:56 | 112.1501 | POF1.2 (PSt3) | 2023-08-17 08:30 | Luka | 56.0005 | μmol/L | 12.238 | °C | 1014 | hPa | Humid | 36 | -2 |  | 0 | 46.127 | 15700.3874 | 51624.6498 | 5.3333 | 2500
84585 | 2023-08-17 11:56 | 112.1999 | POF1.2 (PSt3) | 2023-08-17 08:30 | Luka | 55.8921 | μmol/L | 12.2503 | °C | 1014 | hPa | Humid | 36 | -2 |  | 0 | 46.142 | 15698.3072 | 51622.4238 | 5.3333 | 2500
84593 | 2023-08-17 11:56 | 112.2505 | POF1.2 (PSt3) | 2023-08-17 08:30 | Luka | 55.9457 | μmol/L | 12.238 | °C | 1014 | hPa | Humid | 36 | -2 |  | 0 | 46.137 | 15706.9599 | 51624.2266 | 5.3333 | 2500
84609 | 2023-08-17 11:56 | 112.3003 | POF1.2 (PSt3) | 2023-08-17 08:30 | Luka | 55.7894 | μmol/L | 12.2625 | °C | 1014 | hPa | Humid | 36 | -2 |  | 0 | 46.156 | 15702.8833 | 51625.8509 | 5.3333 | 2500
84622 | 2023-08-17 11:56 | 112.3501 | POF1.2 (PSt3) | 2023-08-17 08:30 | Luka | 55.8341 | μmol/L | 12.2442 | °C | 1014 | hPa | Humid | 36 | -2 |  | 0 | 46.155 | 15715.243 | 51621.638 | 5.3333 | 2500
84627 | 2023-08-17 11:56 | 112.3998 | POF1.2 (PSt3) | 2023-08-17 08:30 | Luka | 55.6932 | μmol/L | 12.2564 | °C | 1014 | hPa | Humid | 36 | -2 |  | 0 | 46.176 | 15710.3716 | 51624.0009 | 5.3333 | 2500
84639 | 2023-08-17 11:56 | 112.4505 | POF1.2 (PSt3) | 2023-08-17 08:30 | Luka | 55.7305 | μmol/L | 12.2748 | °C | 1014 | hPa | Humid | 36 | -2 |  | 0 | 46.162 | 15714.0228 | 51621.3755 | 5.3333 | 2500
84657 | 2023-08-17 11:56 | 112.5002 | POF1.2 (PSt3) | 2023-08-17 08:30 | Luka | 55.6398 | μmol/L | 12.2686 | °C | 1014 | hPa | Humid | 36 | -2 |  | 0 | 46.181 | 15717.2562 | 51618.3711 | 5.3333 | 2500
84665 | 2023-08-17 11:56 | 112.5501 | POF1.2 (PSt3) | 2023-08-17 08:30 | Luka | 55.6168 | μmol/L | 12.2564 | °C | 1014 | hPa | Humid | 36 | -2 |  | 0 | 46.19 | 15725.2055 | 51623.8767 | 5.3333 | 2500
84681 | 2023-08-17 11:56 | 112.5998 | POF1.2 (PSt3) | 2023-08-17 08:30 | Luka | 55.5952 | μmol/L | 12.287 | °C | 1014 | hPa | Humid | 36 | -2 |  | 0 | 46.182 | 15728.5533 | 51618.6003 | 5.3333 | 2500
84689 | 2023-08-17 11:56 | 112.6505 | POF1.2 (PSt3) | 2023-08-17 08:30 | Luka | 55.4917 | μmol/L | 12.287 | °C | 1014 | hPa | Humid | 36 | -2 |  | 0 | 46.201 | 15725.324 | 51627.4977 | 5.3333 | 2500
84701 | 2023-08-17 11:56 | 112.7005 | POF1.2 (PSt3) | 2023-08-17 08:30 | Luka | 55.4733 | μmol/L | 12.2931 | °C | 1014 | hPa | Humid | 36 | -2 |  | 0 | 46.202 | 15728.8717 | 51620.5967 | 5.3333 | 2500
84717 | 2023-08-17 11:56 | 112.7503 | POF1.2 (PSt3) | 2023-08-17 08:30 | Luka | 55.469 | μmol/L | 12.3054 | °C | 1014 | hPa | Humid | 36 | -2 |  | 0 | 46.198 | 15732.4465 | 51623.0661 | 5.3333 | 2500
84725 | 2023-08-17 11:56 | 112.7999 | POF1.2 (PSt3) | 2023-08-17 08:30 | Luka | 55.3548 | μmol/L | 12.3054 | °C | 1014 | hPa | Humid | 36 | -2 |  | 0 | 46.219 | 15740.3335 | 51617.7144 | 5.3333 | 2500
84742 | 2023-08-17 11:56 | 112.8505 | POF1.2 (PSt3) | 2023-08-17 08:30 | Luka | 55.334 | μmol/L | 12.287 | °C | 1014 | hPa | Humid | 36 | -2 |  | 0 | 46.23 | 15741.5968 | 51619.7341 | 5.3333 | 2500
84754 | 2023-08-17 11:56 | 112.9003 | POF1.2 (PSt3) | 2023-08-17 08:30 | Luka | 55.3231 | μmol/L | 12.287 | °C | 1014 | hPa | Humid | 36 | -2 |  | 0 | 46.232 | 15746.3591 | 51621.4405 | 5.3333 | 2500
84761 | 2023-08-17 11:56 | 112.9501 | POF1.2 (PSt3) | 2023-08-17 08:30 | Luka | 55.2299 | μmol/L | 12.3054 | °C | 1014 | hPa | Humid | 36 | -2 |  | 0 | 46.242 | 15749.9288 | 51618.6538 | 5.3333 | 2500
84777 | 2023-08-17 11:56 | 112.9998 | POF1.2 (PSt3) | 2023-08-17 08:30 | Luka | 55.1723 | μmol/L | 12.2992 | °C | 1014 | hPa | Humid | 36 | -2 |  | 0 | 46.255 | 15753.6775 | 51617.2423 | 5.3333 | 2500
84790 | 2023-08-17 11:57 | 113.0504 | POF1.2 (PSt3) | 2023-08-17 08:30 | Luka | 55.1456 | μmol/L | 12.3299 | °C | 1014 | hPa | Humid | 36 | -2 |  | 0 | 46.248 | 15760.2332 | 51626.562 | 5.3333 | 2500
84802 | 2023-08-17 11:57 | 113.1001 | POF1.2 (PSt3) | 2023-08-17 08:30 | Luka | 55.1623 | μmol/L | 12.2809 | °C | 1014 | hPa | Humid | 36 | -2 |  | 0 | 46.264 | 15756.9441 | 51620.9439 | 5.3333 | 2500
84809 | 2023-08-17 11:57 | 113.1498 | POF1.2 (PSt3) | 2023-08-17 08:30 | Luka | 55.1235 | μmol/L | 12.2992 | °C | 1014 | hPa | Humid | 36 | -2 |  | 0 | 46.264 | 15760.2193 | 51619.0406 | 5.3333 | 2500
84826 | 2023-08-17 11:57 | 113.2005 | POF1.2 (PSt3) | 2023-08-17 08:30 | Luka | 55.0531 | μmol/L | 12.2992 | °C | 1014 | hPa | Humid | 36 | -2 |  | 0 | 46.277 | 15766.078 | 51622.2665 | 5.3333 | 2500
84838 | 2023-08-17 11:57 | 113.2502 | POF1.2 (PSt3) | 2023-08-17 08:30 | Luka | 55.0031 | μmol/L | 12.287 | °C | 1014 | hPa | Humid | 36 | -2 |  | 0 | 46.291 | 15773.2951 | 51623.6618 | 5.3333 | 2500
84850 | 2023-08-17 11:57 | 113.3001 | POF1.2 (PSt3) | 2023-08-17 08:30 | Luka | 55.1006 | μmol/L | 12.287 | °C | 1014 | hPa | Humid | 36 | -2 |  | 0 | 46.273 | 15769.6829 | 51617.0799 | 5.3333 | 2500
84857 | 2023-08-17 11:57 | 113.3498 | POF1.2 (PSt3) | 2023-08-17 08:30 | Luka | 54.8911 | μmol/L | 12.3299 | °C | 1014 | hPa | Humid | 36 | -2 |  | 0 | 46.295 | 15773.1367 | 51614.2576 | 5.3333 | 2500
84874 | 2023-08-17 11:57 | 113.4005 | POF1.2 (PSt3) | 2023-08-17 08:30 | Luka | 54.8695 | μmol/L | 12.3299 | °C | 1014 | hPa | Humid | 36 | -2 |  | 0 | 46.299 | 15779.1347 | 51624.5933 | 5.3333 | 2500
84886 | 2023-08-17 11:57 | 113.4503 | POF1.2 (PSt3) | 2023-08-17 08:30 | Luka | 54.7258 | μmol/L | 12.3237 | °C | 1014 | hPa | Humid | 36 | -2 |  | 0 | 46.328 | 15786.4522 | 51624.2159 | 5.3333 | 2500
84898 | 2023-08-17 11:57 | 113.5 | POF1.2 (PSt3) | 2023-08-17 08:30 | Luka | 54.8474 | μmol/L | 12.2992 | °C | 1014 | hPa | Humid | 36 | -2 |  | 0 | 46.315 | 15789.0241 | 51624.0645 | 5.3333 | 2500
84905 | 2023-08-17 11:57 | 113.5499 | POF1.2 (PSt3) | 2023-08-17 08:30 | Luka | 54.9335 | μmol/L | 12.2686 | °C | 1014 | hPa | Humid | 36 | -2 |  | 0 | 46.311 | 15791.5727 | 51619.3538 | 5.3333 | 2500
84922 | 2023-08-17 11:57 | 113.6005 | POF1.2 (PSt3) | 2023-08-17 08:30 | Luka | 54.659 | μmol/L | 12.3299 | °C | 1014 | hPa | Humid | 36 | -2 |  | 0 | 46.338 | 15790.6271 | 51622.4703 | 5.3333 | 2500
84927 | 2023-08-17 11:57 | 113.6503 | POF1.2 (PSt3) | 2023-08-17 08:30 | Luka | 54.8071 | μmol/L | 12.2748 | °C | 1014 | hPa | Humid | 36 | -2 |  | 0 | 46.332 | 15797.0442 | 51621.7721 | 5.3333 | 2500
84939 | 2023-08-17 11:57 | 113.7 | POF1.2 (PSt3) | 2023-08-17 08:30 | Luka | 54.6551 | μmol/L | 12.2931 | °C | 1014 | hPa | Humid | 36 | -2 |  | 0 | 46.353 | 15800.8331 | 51624.2149 | 5.3333 | 2500
84958 | 2023-08-17 11:57 | 113.7505 | POF1.2 (PSt3) | 2023-08-17 08:30 | Luka | 54.7173 | μmol/L | 12.2686 | °C | 1014 | hPa | Humid | 36 | -2 |  | 0 | 46.351 | 15803.2393 | 51618.3291 | 5.3333 | 2500
84970 | 2023-08-17 11:57 | 113.8003 | POF1.2 (PSt3) | 2023-08-17 08:30 | Luka | 54.5601 | μmol/L | 12.287 | °C | 1014 | hPa | Humid | 36 | -2 |  | 0 | 46.373 | 15804.0905 | 51622.4725 | 5.3333 | 2500
84982 | 2023-08-17 11:57 | 113.85 | POF1.2 (PSt3) | 2023-08-17 08:30 | Luka | 54.6012 | μmol/L | 12.2931 | °C | 1014 | hPa | Humid | 36 | -2 |  | 0 | 46.363 | 15810.9577 | 51623.5673 | 5.3333 | 2500
84989 | 2023-08-17 11:57 | 113.8998 | POF1.2 (PSt3) | 2023-08-17 08:30 | Luka | 54.5022 | μmol/L | 12.2992 | °C | 1014 | hPa | Humid | 36 | -2 |  | 0 | 46.379 | 15811.1171 | 51616.7744 | 5.3333 | 2500
85006 | 2023-08-17 11:57 | 113.9505 | POF1.2 (PSt3) | 2023-08-17 08:30 | Luka | 54.567 | μmol/L | 12.2503 | °C | 1014 | hPa | Humid | 36 | -2 |  | 0 | 46.386 | 15816.7751 | 51618.7084 | 5.3333 | 2500
85013 | 2023-08-17 11:57 | 114.0004 | POF1.2 (PSt3) | 2023-08-17 08:30 | Luka | 54.6006 | μmol/L | 12.2625 | °C | 1014 | hPa | Humid | 36 | -2 |  | 0 | 46.375 | 15811.0949 | 51620.0788 | 5.3333 | 2500
85029 | 2023-08-17 11:58 | 114.0501 | POF1.2 (PSt3) | 2023-08-17 08:30 | Luka | 54.3812 | μmol/L | 12.2748 | °C | 1014 | hPa | Humid | 36 | -2 |  | 0 | 46.411 | 15815.5056 | 51621.9719 | 5.3333 | 2500
85037 | 2023-08-17 11:58 | 114.0998 | POF1.2 (PSt3) | 2023-08-17 08:30 | Luka | 54.4108 | μmol/L | 12.2503 | °C | 1014 | hPa | Humid | 36 | -2 |  | 0 | 46.415 | 15822.5783 | 51620.8336 | 5.3333 | 2500
85054 | 2023-08-17 11:58 | 114.1504 | POF1.2 (PSt3) | 2023-08-17 08:30 | Luka | 54.3596 | μmol/L | 12.2748 | °C | 1014 | hPa | Humid | 36 | -2 |  | 0 | 46.415 | 15820.7165 | 51623.9209 | 5.3333 | 2500
85066 | 2023-08-17 11:58 | 114.2002 | POF1.2 (PSt3) | 2023-08-17 08:30 | Luka | 54.3207 | μmol/L | 12.2625 | °C | 1014 | hPa | Humid | 36 | -2 |  | 0 | 46.427 | 15830.5864 | 51619.7036 | 5.3333 | 2500
85078 | 2023-08-17 11:58 | 114.25 | POF1.2 (PSt3) | 2023-08-17 08:30 | Luka | 54.2871 | μmol/L | 12.2503 | °C | 1014 | hPa | Humid | 36 | -2 |  | 0 | 46.438 | 15836.7453 | 51619.7944 | 5.3333 | 2500
85085 | 2023-08-17 11:58 | 114.3005 | POF1.2 (PSt3) | 2023-08-17 08:30 | Luka | 54.2381 | μmol/L | 12.2686 | °C | 1014 | hPa | Humid | 36 | -2 |  | 0 | 46.44 | 15835.7775 | 51621.1594 | 5.3333 | 2500
85101 | 2023-08-17 11:58 | 114.3502 | POF1.2 (PSt3) | 2023-08-17 08:30 | Luka | 54.1844 | μmol/L | 12.2686 | °C | 1014 | hPa | Humid | 36 | -2 |  | 0 | 46.45 | 15836.5405 | 51622.0353 | 5.3333 | 2500
85113 | 2023-08-17 11:58 | 114.3999 | POF1.2 (PSt3) | 2023-08-17 08:30 | Luka | 54.1636 | μmol/L | 12.2503 | °C | 1014 | hPa | Humid | 36 | -2 |  | 0 | 46.461 | 15841.1909 | 51620.4925 | 5.3333 | 2500
85121 | 2023-08-17 11:58 | 114.4505 | POF1.2 (PSt3) | 2023-08-17 08:30 | Luka | 54.0811 | μmol/L | 12.2564 | °C | 1014 | hPa | Humid | 36 | -2 |  | 0 | 46.474 | 15843.755 | 51618.2965 | 5.3333 | 2500
85133 | 2023-08-17 11:58 | 114.5003 | POF1.2 (PSt3) | 2023-08-17 08:30 | Luka | 54.0382 | μmol/L | 12.2564 | °C | 1014 | hPa | Humid | 36 | -2 |  | 0 | 46.482 | 15847.7435 | 51625.7951 | 5.3333 | 2500
85150 | 2023-08-17 11:58 | 114.5502 | POF1.2 (PSt3) | 2023-08-17 08:30 | Luka | 54.0636 | μmol/L | 12.2442 | °C | 1014 | hPa | Humid | 36 | -2 |  | 0 | 46.482 | 15844.3444 | 51623.9368 | 5.3333 | 2500
85162 | 2023-08-17 11:58 | 114.6 | POF1.2 (PSt3) | 2023-08-17 08:30 | Luka | 53.9331 | μmol/L | 12.2503 | °C | 1014 | hPa | Humid | 36 | -2 |  | 0 | 46.504 | 15855.6073 | 51621.4063 | 5.3333 | 2500
85174 | 2023-08-17 11:58 | 114.6497 | POF1.2 (PSt3) | 2023-08-17 08:30 | Luka | 54.0021 | μmol/L | 12.2686 | °C | 1014 | hPa | Humid | 36 | -2 |  | 0 | 46.484 | 15857.6735 | 51620.2701 | 5.3333 | 2500
85181 | 2023-08-17 11:58 | 114.7003 | POF1.2 (PSt3) | 2023-08-17 08:30 | Luka | 53.992 | μmol/L | 12.2503 | °C | 1014 | hPa | Humid | 36 | -2 |  | 0 | 46.493 | 15856.5988 | 51624.947 | 5.3333 | 2500
85191 | 2023-08-17 11:58 | 114.7502 | POF1.2 (PSt3) | 2023-08-17 08:30 | Luka | 53.7794 | μmol/L | 12.2625 | °C | 1014 | hPa | Humid | 36 | -2 |  | 0 | 46.528 | 15856.8386 | 51623.9908 | 5.3333 | 2500
85207 | 2023-08-17 11:58 | 114.7999 | POF1.2 (PSt3) | 2023-08-17 08:30 | Luka | 53.8255 | μmol/L | 12.2686 | °C | 1014 | hPa | Humid | 36 | -2 |  | 0 | 46.517 | 15866.1204 | 51628.0632 | 5.3333 | 2500
85217 | 2023-08-17 11:58 | 114.8505 | POF1.2 (PSt3) | 2023-08-17 08:30 | Luka | 53.7414 | μmol/L | 12.2809 | °C | 1014 | hPa | Humid | 36 | -2 |  | 0 | 46.528 | 15861.8498 | 51621.2023 | 5.3333 | 2500
85234 | 2023-08-17 11:58 | 114.9003 | POF1.2 (PSt3) | 2023-08-17 08:30 | Luka | 53.7293 | μmol/L | 12.2686 | °C | 1014 | hPa | Humid | 36 | -2 |  | 0 | 46.535 | 15869.8259 | 51617.8784 | 5.3333 | 2500
85245 | 2023-08-17 11:58 | 114.95 | POF1.2 (PSt3) | 2023-08-17 08:30 | Luka | 53.6119 | μmol/L | 12.2686 | °C | 1014 | hPa | Humid | 36 | -2 |  | 0 | 46.557 | 15872.6684 | 51622.6636 | 5.3333 | 2500
85258 | 2023-08-17 11:58 | 114.9999 | POF1.2 (PSt3) | 2023-08-17 08:30 | Luka | 53.7552 | μmol/L | 12.238 | °C | 1014 | hPa | Humid | 36 | -2 |  | 0 | 46.542 | 15874.8689 | 51625.7872 | 5.3333 | 2500
85265 | 2023-08-17 11:59 | 115.0505 | POF1.2 (PSt3) | 2023-08-17 08:30 | Luka | 53.6178 | μmol/L | 12.2503 | °C | 1014 | hPa | Humid | 36 | -2 |  | 0 | 46.563 | 15883.2422 | 51619.4172 | 5.3333 | 2500
85281 | 2023-08-17 11:59 | 115.1002 | POF1.2 (PSt3) | 2023-08-17 08:30 | Luka | 53.5591 | μmol/L | 12.2503 | °C | 1014 | hPa | Humid | 36 | -2 |  | 0 | 46.574 | 15877.4479 | 51617.6292 | 5.3333 | 2500
85293 | 2023-08-17 11:59 | 115.15 | POF1.2 (PSt3) | 2023-08-17 08:30 | Luka | 53.4918 | μmol/L | 12.2442 | °C | 1014 | hPa | Humid | 36 | -2 |  | 0 | 46.589 | 15886.2355 | 51621.3336 | 5.3333 | 2500
85305 | 2023-08-17 11:59 | 115.1998 | POF1.2 (PSt3) | 2023-08-17 08:30 | Luka | 53.5151 | μmol/L | 12.238 | °C | 1014 | hPa | Humid | 36 | -2 |  | 0 | 46.587 | 15886.9486 | 51622.9067 | 5.3333 | 2500
85318 | 2023-08-17 11:59 | 115.2505 | POF1.2 (PSt3) | 2023-08-17 08:30 | Luka | 53.4598 | μmol/L | 12.2442 | °C | 1014 | hPa | Humid | 36 | -2 |  | 0 | 46.595 | 15891.1904 | 51620.3227 | 5.3333 | 2500
85330 | 2023-08-17 11:59 | 115.3003 | POF1.2 (PSt3) | 2023-08-17 08:30 | Luka | 53.4279 | μmol/L | 12.2442 | °C | 1014 | hPa | Humid | 36 | -2 |  | 0 | 46.601 | 15894.7425 | 51616.7276 | 5.3333 | 2500
85342 | 2023-08-17 11:59 | 115.3501 | POF1.2 (PSt3) | 2023-08-17 08:30 | Luka | 53.4511 | μmol/L | 12.238 | °C | 1014 | hPa | Humid | 36 | -2 |  | 0 | 46.599 | 15895.9337 | 51619.2283 | 5.3333 | 2500
85353 | 2023-08-17 11:59 | 115.4 | POF1.2 (PSt3) | 2023-08-17 08:30 | Luka | 53.2944 | μmol/L | 12.2625 | °C | 1014 | hPa | Humid | 36 | -2 |  | 0 | 46.619 | 15899.6681 | 51620.4589 | 5.3333 | 2500
85366 | 2023-08-17 11:59 | 115.4506 | POF1.2 (PSt3) | 2023-08-17 08:30 | Luka | 53.3389 | μmol/L | 12.2564 | °C | 1014 | hPa | Humid | 36 | -2 |  | 0 | 46.613 | 15901.5587 | 51623.1229 | 5.3333 | 2500
85378 | 2023-08-17 11:59 | 115.5004 | POF1.2 (PSt3) | 2023-08-17 08:30 | Luka | 53.1723 | μmol/L | 12.2625 | °C | 1014 | hPa | Humid | 36 | -2 |  | 0 | 46.642 | 15905.6624 | 51624.9506 | 5.3333 | 2500
85385 | 2023-08-17 11:59 | 115.5501 | POF1.2 (PSt3) | 2023-08-17 08:30 | Luka | 53.2022 | μmol/L | 12.2686 | °C | 1014 | hPa | Humid | 36 | -2 |  | 0 | 46.634 | 15907.241 | 51616.5987 | 5.3333 | 2500
85397 | 2023-08-17 11:59 | 115.5999 | POF1.2 (PSt3) | 2023-08-17 08:30 | Luka | 53.2881 | μmol/L | 12.2319 | °C | 1014 | hPa | Humid | 36 | -2 |  | 0 | 46.632 | 15914.1559 | 51620.9155 | 5.3333 | 2500
85414 | 2023-08-17 11:59 | 115.6504 | POF1.2 (PSt3) | 2023-08-17 08:30 | Luka | 53.206 | μmol/L | 12.2564 | °C | 1014 | hPa | Humid | 36 | -2 |  | 0 | 46.638 | 15917.2509 | 51624.2339 | 5.3333 | 2500
85421 | 2023-08-17 11:59 | 115.7002 | POF1.2 (PSt3) | 2023-08-17 08:30 | Luka | 53.1848 | μmol/L | 12.2564 | °C | 1014 | hPa | Humid | 36 | -2 |  | 0 | 46.642 | 15918.314 | 51617.0998 | 5.3333 | 2500
85439 | 2023-08-17 11:59 | 115.75 | POF1.2 (PSt3) | 2023-08-17 08:30 | Luka | 53.1944 | μmol/L | 12.2258 | °C | 1014 | hPa | Humid | 36 | -2 |  | 0 | 46.652 | 15915.074 | 51622.1839 | 5.3333 | 2500
85443 | 2023-08-17 11:59 | 115.8005 | POF1.2 (PSt3) | 2023-08-17 08:30 | Luka | 52.9837 | μmol/L | 12.238 | °C | 1014 | hPa | Humid | 36 | -2 |  | 0 | 46.687 | 15926.0764 | 51615.2097 | 5.3333 | 2500
85462 | 2023-08-17 11:59 | 115.8504 | POF1.2 (PSt3) | 2023-08-17 08:30 | Luka | 53.0151 | μmol/L | 12.2564 | °C | 1014 | hPa | Humid | 36 | -2 |  | 0 | 46.674 | 15928.6674 | 51621.7726 | 5.3333 | 2500
85474 | 2023-08-17 11:59 | 115.9001 | POF1.2 (PSt3) | 2023-08-17 08:30 | Luka | 52.8454 | μmol/L | 12.2748 | °C | 1014 | hPa | Humid | 36 | -2 |  | 0 | 46.699 | 15930.0098 | 51624.6753 | 5.3333 | 2500
85481 | 2023-08-17 11:59 | 115.9499 | POF1.2 (PSt3) | 2023-08-17 08:30 | Luka | 52.8861 | μmol/L | 12.2625 | °C | 1014 | hPa | Humid | 36 | -2 |  | 0 | 46.696 | 15937.1509 | 51621.8248 | 5.3333 | 2500
85498 | 2023-08-17 11:59 | 116.0005 | POF1.2 (PSt3) | 2023-08-17 08:30 | Luka | 52.8952 | μmol/L | 12.2503 | °C | 1014 | hPa | Humid | 36 | -2 |  | 0 | 46.699 | 15937.4567 | 51621.1711 | 5.3333 | 2500
85510 | 2023-08-17 12:00 | 116.0503 | POF1.2 (PSt3) | 2023-08-17 08:30 | Luka | 52.7133 | μmol/L | 12.2748 | °C | 1014 | hPa | Humid | 36 | -2 |  | 0 | 46.724 | 15940.3714 | 51615.588 | 5.3333 | 2500
85522 | 2023-08-17 12:00 | 116.1001 | POF1.2 (PSt3) | 2023-08-17 08:30 | Luka | 52.851 | μmol/L | 12.2564 | °C | 1014 | hPa | Humid | 36 | -2 |  | 0 | 46.705 | 15938.4643 | 51619.9981 | 5.3333 | 2500
85529 | 2023-08-17 12:00 | 116.1498 | POF1.2 (PSt3) | 2023-08-17 08:30 | Luka | 52.699 | μmol/L | 12.287 | °C | 1014 | hPa | Humid | 36 | -2 |  | 0 | 46.722 | 15948.7715 | 51621.5422 | 5.3333 | 2500
85546 | 2023-08-17 12:00 | 116.2005 | POF1.2 (PSt3) | 2023-08-17 08:30 | Luka | 52.6496 | μmol/L | 12.2931 | °C | 1014 | hPa | Humid | 36 | -2 |  | 0 | 46.729 | 15945.9779 | 51619.2151 | 5.3333 | 2500
85553 | 2023-08-17 12:00 | 116.2503 | POF1.2 (PSt3) | 2023-08-17 08:30 | Luka | 52.5247 | μmol/L | 12.3054 | °C | 1014 | hPa | Humid | 36 | -2 |  | 0 | 46.748 | 15953.3745 | 51621.4342 | 5.3333 | 2500
85565 | 2023-08-17 12:00 | 116.3001 | POF1.2 (PSt3) | 2023-08-17 08:30 | Luka | 52.613 | μmol/L | 12.2748 | °C | 1014 | hPa | Humid | 36 | -2 |  | 0 | 46.743 | 15953.2714 | 51617.6469 | 5.3333 | 2500
85577 | 2023-08-17 12:00 | 116.3499 | POF1.2 (PSt3) | 2023-08-17 08:30 | Luka | 52.5882 | μmol/L | 12.287 | °C | 1014 | hPa | Humid | 36 | -2 |  | 0 | 46.743 | 15961.0637 | 51612.4982 | 5.3333 | 2500
85589 | 2023-08-17 12:00 | 116.4004 | POF1.2 (PSt3) | 2023-08-17 08:30 | Luka | 52.421 | μmol/L | 12.3176 | °C | 1014 | hPa | Humid | 36 | -2 |  | 0 | 46.763 | 15960.2171 | 51618.0557 | 5.3333 | 2500
85601 | 2023-08-17 12:00 | 116.4501 | POF1.2 (PSt3) | 2023-08-17 08:30 | Luka | 52.5055 | μmol/L | 12.2992 | °C | 1014 | hPa | Humid | 36 | -2 |  | 0 | 46.754 | 15965.5625 | 51617.9804 | 5.3333 | 2500
85613 | 2023-08-17 12:00 | 116.4999 | POF1.2 (PSt3) | 2023-08-17 08:30 | Luka | 52.3984 | μmol/L | 12.3054 | °C | 1014 | hPa | Humid | 36 | -2 |  | 0 | 46.772 | 15968.7007 | 51623.0024 | 5.3333 | 2500
85625 | 2023-08-17 12:00 | 116.5505 | POF1.2 (PSt3) | 2023-08-17 08:30 | Luka | 52.365 | μmol/L | 12.3115 | °C | 1014 | hPa | Humid | 36 | -2 |  | 0 | 46.776 | 15971.329 | 51621.4235 | 5.3333 | 2500
85642 | 2023-08-17 12:00 | 116.6002 | POF1.2 (PSt3) | 2023-08-17 08:30 | Luka | 52.3774 | μmol/L | 12.3054 | °C | 1014 | hPa | Humid | 36 | -2 |  | 0 | 46.776 | 15975.0112 | 51620.8737 | 5.3333 | 2500
85649 | 2023-08-17 12:00 | 116.6499 | POF1.2 (PSt3) | 2023-08-17 08:30 | Luka | 52.2986 | μmol/L | 12.3054 | °C | 1014 | hPa | Humid | 36 | -2 |  | 0 | 46.791 | 15978.3574 | 51622.8088 | 5.3333 | 2500
85666 | 2023-08-17 12:00 | 116.7005 | POF1.2 (PSt3) | 2023-08-17 08:30 | Luka | 52.223 | μmol/L | 12.3299 | °C | 1014 | hPa | Humid | 36 | -2 |  | 0 | 46.796 | 15981.0334 | 51615.6396 | 5.3333 | 2500
85673 | 2023-08-17 12:00 | 116.7502 | POF1.2 (PSt3) | 2023-08-17 08:30 | Luka | 52.148 | μmol/L | 12.3176 | °C | 1014 | hPa | Humid | 36 | -2 |  | 0 | 46.815 | 15982.4535 | 51620.9039 | 5.3333 | 2500
85689 | 2023-08-17 12:00 | 116.8001 | POF1.2 (PSt3) | 2023-08-17 08:30 | Luka | 52.1413 | μmol/L | 12.287 | °C | 1014 | hPa | Humid | 36 | -2 |  | 0 | 46.828 | 15992.4826 | 51624.2749 | 5.3333 | 2500
85703 | 2023-08-17 12:00 | 116.85 | POF1.2 (PSt3) | 2023-08-17 08:30 | Luka | 52.2321 | μmol/L | 12.2992 | °C | 1014 | hPa | Humid | 36 | -2 |  | 0 | 46.806 | 15991.9197 | 51621.0229 | 5.3333 | 2500
85707 | 2023-08-17 12:00 | 116.8997 | POF1.2 (PSt3) | 2023-08-17 08:30 | Luka | 52.0327 | μmol/L | 12.3176 | °C | 1014 | hPa | Humid | 36 | -2 |  | 0 | 46.837 | 15995.5578 | 51622.2826 | 5.3333 | 2500
85719 | 2023-08-17 12:00 | 116.9503 | POF1.2 (PSt3) | 2023-08-17 08:30 | Luka | 52.0013 | μmol/L | 12.3176 | °C | 1014 | hPa | Humid | 36 | -2 |  | 0 | 46.843 | 16002.4813 | 51622.4053 | 5.3333 | 2500
85737 | 2023-08-17 12:00 | 117.0001 | POF1.2 (PSt3) | 2023-08-17 08:30 | Luka | 51.9158 | μmol/L | 12.3237 | °C | 1014 | hPa | Humid | 36 | -2 |  | 0 | 46.857 | 15999.4476 | 51623.6085 | 5.3333 | 2500
85750 | 2023-08-17 12:01 | 117.0499 | POF1.2 (PSt3) | 2023-08-17 08:30 | Luka | 52.0032 | μmol/L | 12.2931 | °C | 1014 | hPa | Humid | 36 | -2 |  | 0 | 46.852 | 16002.8082 | 51620.5956 | 5.3333 | 2500
85757 | 2023-08-17 12:01 | 117.1004 | POF1.2 (PSt3) | 2023-08-17 08:30 | Luka | 51.9037 | μmol/L | 12.3115 | °C | 1014 | hPa | Humid | 36 | -2 |  | 0 | 46.864 | 16009.8761 | 51620.3011 | 5.3333 | 2500
85773 | 2023-08-17 12:01 | 117.1502 | POF1.2 (PSt3) | 2023-08-17 08:30 | Luka | 51.9143 | μmol/L | 12.2931 | °C | 1014 | hPa | Humid | 36 | -2 |  | 0 | 46.869 | 16013.5905 | 51620.322 | 5.3333 | 2500
85785 | 2023-08-17 12:01 | 117.1999 | POF1.2 (PSt3) | 2023-08-17 08:30 | Luka | 51.7957 | μmol/L | 12.3054 | °C | 1014 | hPa | Humid | 36 | -2 |  | 0 | 46.887 | 16018.9328 | 51620.8119 | 5.3333 | 2500
85797 | 2023-08-17 12:01 | 117.2498 | POF1.2 (PSt3) | 2023-08-17 08:30 | Luka | 51.8098 | μmol/L | 12.2748 | °C | 1014 | hPa | Humid | 36 | -2 |  | 0 | 46.896 | 16021.7326 | 51624.5554 | 5.3333 | 2500
85805 | 2023-08-17 12:01 | 117.3004 | POF1.2 (PSt3) | 2023-08-17 08:30 | Luka | 51.7454 | μmol/L | 12.2809 | °C | 1014 | hPa | Humid | 36 | -2 |  | 0 | 46.906 | 16021.8346 | 51615.7463 | 5.3333 | 2500
85821 | 2023-08-17 12:01 | 117.3501 | POF1.2 (PSt3) | 2023-08-17 08:30 | Luka | 51.7278 | μmol/L | 12.3054 | °C | 1014 | hPa | Humid | 36 | -2 |  | 0 | 46.9 | 16020.3667 | 51618.059 | 5.3333 | 2500
85833 | 2023-08-17 12:01 | 117.3999 | POF1.2 (PSt3) | 2023-08-17 08:30 | Luka | 51.6757 | μmol/L | 12.287 | °C | 1014 | hPa | Humid | 36 | -2 |  | 0 | 46.917 | 16026.0176 | 51619.5922 | 5.3333 | 2500
85841 | 2023-08-17 12:01 | 117.4505 | POF1.2 (PSt3) | 2023-08-17 08:30 | Luka | 51.7245 | μmol/L | 12.2809 | °C | 1014 | hPa | Humid | 36 | -2 |  | 0 | 46.91 | 16030.8038 | 51621.7091 | 5.3333 | 2500
85857 | 2023-08-17 12:01 | 117.5004 | POF1.2 (PSt3) | 2023-08-17 08:30 | Luka | 51.4742 | μmol/L | 12.2992 | °C | 1014 | hPa | Humid | 36 | -2 |  | 0 | 46.951 | 16036.1941 | 51625.3229 | 5.3333 | 2500
85869 | 2023-08-17 12:01 | 117.5501 | POF1.2 (PSt3) | 2023-08-17 08:30 | Luka | 51.5541 | μmol/L | 12.2931 | °C | 1014 | hPa | Humid | 36 | -2 |  | 0 | 46.938 | 16034.7518 | 51616.1412 | 5.3333 | 2500
85881 | 2023-08-17 12:01 | 117.6001 | POF1.2 (PSt3) | 2023-08-17 08:30 | Luka | 51.5106 | μmol/L | 12.2992 | °C | 1014 | hPa | Humid | 36 | -2 |  | 0 | 46.944 | 16036.2624 | 51625.3022 | 5.3333 | 2500
85893 | 2023-08-17 12:01 | 117.6498 | POF1.2 (PSt3) | 2023-08-17 08:30 | Luka | 51.5385 | μmol/L | 12.2748 | °C | 1014 | hPa | Humid | 36 | -2 |  | 0 | 46.948 | 16044.0385 | 51616.9822 | 5.3333 | 2500
85901 | 2023-08-17 12:01 | 117.7005 | POF1.2 (PSt3) | 2023-08-17 08:30 | Luka | 51.4291 | μmol/L | 12.2748 | °C | 1014 | hPa | Humid | 36 | -2 |  | 0 | 46.969 | 16045.091 | 51623.3328 | 5.3333 | 2500
85917 | 2023-08-17 12:01 | 117.7502 | POF1.2 (PSt3) | 2023-08-17 08:30 | Luka | 51.3338 | μmol/L | 12.3176 | °C | 1014 | hPa | Humid | 36 | -2 |  | 0 | 46.971 | 16045.5671 | 51614.9179 | 5.3333 | 2500
85929 | 2023-08-17 12:01 | 117.8 | POF1.2 (PSt3) | 2023-08-17 08:30 | Luka | 51.3805 | μmol/L | 12.3176 | °C | 1014 | hPa | Humid | 36 | -2 |  | 0 | 46.962 | 16051.3205 | 51619.9564 | 5.3333 | 2500
85937 | 2023-08-17 12:01 | 117.8505 | POF1.2 (PSt3) | 2023-08-17 08:30 | Luka | 51.3494 | μmol/L | 12.2809 | °C | 1014 | hPa | Humid | 36 | -2 |  | 0 | 46.982 | 16052.1888 | 51619.5852 | 5.3333 | 2500
85952 | 2023-08-17 12:01 | 117.9003 | POF1.2 (PSt3) | 2023-08-17 08:30 | Luka | 51.3477 | μmol/L | 12.2686 | °C | 1014 | hPa | Humid | 36 | -2 |  | 0 | 46.987 | 16057.9969 | 51616.0351 | 5.3333 | 2500
85962 | 2023-08-17 12:01 | 117.9501 | POF1.2 (PSt3) | 2023-08-17 08:30 | Luka | 51.268 | μmol/L | 12.3115 | °C | 1014 | hPa | Humid | 36 | -2 |  | 0 | 46.986 | 16057.2233 | 51620.4276 | 5.3333 | 2500
85977 | 2023-08-17 12:01 | 118 | POF1.2 (PSt3) | 2023-08-17 08:30 | Luka | 51.1158 | μmol/L | 12.2992 | °C | 1014 | hPa | Humid | 36 | -2 |  | 0 | 47.02 | 16060.6009 | 51616.218 | 5.3333 | 2500
85985 | 2023-08-17 12:02 | 118.0505 | POF1.2 (PSt3) | 2023-08-17 08:30 | Luka | 51.0518 | μmol/L | 12.287 | °C | 1014 | hPa | Humid | 36 | -2 |  | 0 | 47.037 | 16063.9556 | 51619.6504 | 5.3333 | 2500
85997 | 2023-08-17 12:02 | 118.1003 | POF1.2 (PSt3) | 2023-08-17 08:30 | Luka | 51.1417 | μmol/L | 12.2809 | °C | 1014 | hPa | Humid | 36 | -2 |  | 0 | 47.022 | 16067.6867 | 51620.2309 | 5.3333 | 2500
86013 | 2023-08-17 12:02 | 118.1501 | POF1.2 (PSt3) | 2023-08-17 08:30 | Luka | 51.0277 | μmol/L | 12.2992 | °C | 1014 | hPa | Humid | 36 | -2 |  | 0 | 47.037 | 16070.7814 | 51618.8412 | 5.3333 | 2500
86025 | 2023-08-17 12:02 | 118.1999 | POF1.2 (PSt3) | 2023-08-17 08:30 | Luka | 51.0467 | μmol/L | 12.287 | °C | 1014 | hPa | Humid | 36 | -2 |  | 0 | 47.038 | 16074.1028 | 51623.7436 | 5.3333 | 2500
86033 | 2023-08-17 12:02 | 118.2505 | POF1.2 (PSt3) | 2023-08-17 08:30 | Luka | 51.0466 | μmol/L | 12.2503 | °C | 1014 | hPa | Humid | 36 | -2 |  | 0 | 47.052 | 16074.2691 | 51619.0673 | 5.3333 | 2500
86045 | 2023-08-17 12:02 | 118.3003 | POF1.2 (PSt3) | 2023-08-17 08:30 | Luka | 50.9742 | μmol/L | 12.287 | °C | 1014 | hPa | Humid | 36 | -2 |  | 0 | 47.052 | 16078.985 | 51616.7695 | 5.3333 | 2500
86061 | 2023-08-17 12:02 | 118.35 | POF1.2 (PSt3) | 2023-08-17 08:30 | Luka | 50.8914 | μmol/L | 12.287 | °C | 1014 | hPa | Humid | 36 | -2 |  | 0 | 47.068 | 16079.3442 | 51615.7461 | 5.3333 | 2500
86073 | 2023-08-17 12:02 | 118.3999 | POF1.2 (PSt3) | 2023-08-17 08:30 | Luka | 50.8776 | μmol/L | 12.2809 | °C | 1014 | hPa | Humid | 36 | -2 |  | 0 | 47.073 | 16083.2925 | 51620.9449 | 5.3333 | 2500
86081 | 2023-08-17 12:02 | 118.4505 | POF1.2 (PSt3) | 2023-08-17 08:30 | Luka | 50.7452 | μmol/L | 12.3115 | °C | 1014 | hPa | Humid | 36 | -2 |  | 0 | 47.087 | 16085.239 | 51617.882 | 5.3333 | 2500
86097 | 2023-08-17 12:02 | 118.5003 | POF1.2 (PSt3) | 2023-08-17 08:30 | Luka | 50.764 | μmol/L | 12.2992 | °C | 1014 | hPa | Humid | 36 | -2 |  | 0 | 47.088 | 16094.3788 | 51616.8496 | 5.3333 | 2500
86109 | 2023-08-17 12:02 | 118.55 | POF1.2 (PSt3) | 2023-08-17 08:30 | Luka | 50.6625 | μmol/L | 12.2931 | °C | 1014 | hPa | Humid | 36 | -2 |  | 0 | 47.11 | 16095.0322 | 51620.3227 | 5.3333 | 2500
86121 | 2023-08-17 12:02 | 118.5998 | POF1.2 (PSt3) | 2023-08-17 08:30 | Luka | 50.6849 | μmol/L | 12.3054 | °C | 1014 | hPa | Humid | 36 | -2 |  | 0 | 47.101 | 16101.0252 | 51622.2958 | 5.3333 | 2500
86129 | 2023-08-17 12:02 | 118.6504 | POF1.2 (PSt3) | 2023-08-17 08:30 | Luka | 50.7072 | μmol/L | 12.2992 | °C | 1014 | hPa | Humid | 36 | -2 |  | 0 | 47.099 | 16097.119 | 51616.2009 | 5.3333 | 2500
86145 | 2023-08-17 12:02 | 118.7 | POF1.2 (PSt3) | 2023-08-17 08:30 | Luka | 50.652 | μmol/L | 12.2748 | °C | 1014 | hPa | Humid | 36 | -2 |  | 0 | 47.119 | 16104.0844 | 51620.5027 | 5.3333 | 2500
86157 | 2023-08-17 12:02 | 118.7498 | POF1.2 (PSt3) | 2023-08-17 08:30 | Luka | 50.575 | μmol/L | 12.3115 | °C | 1014 | hPa | Humid | 36 | -2 |  | 0 | 47.12 | 16107.7746 | 51610.8002 | 5.3333 | 2500
86165 | 2023-08-17 12:02 | 118.8004 | POF1.2 (PSt3) | 2023-08-17 08:30 | Luka | 50.6591 | μmol/L | 12.3054 | °C | 1014 | hPa | Humid | 36 | -2 |  | 0 | 47.106 | 16104.1707 | 51615.0825 | 5.3333 | 2500
86181 | 2023-08-17 12:02 | 118.8503 | POF1.2 (PSt3) | 2023-08-17 08:30 | Luka | 50.5526 | μmol/L | 12.2992 | °C | 1014 | hPa | Humid | 36 | -2 |  | 0 | 47.129 | 16116.7411 | 51614.0605 | 5.3333 | 2500
86194 | 2023-08-17 12:02 | 118.9001 | POF1.2 (PSt3) | 2023-08-17 08:30 | Luka | 50.4377 | μmol/L | 12.3054 | °C | 1014 | hPa | Humid | 36 | -2 |  | 0 | 47.149 | 16120.3712 | 51619.0475 | 5.3333 | 2500
86206 | 2023-08-17 12:02 | 118.9498 | POF1.2 (PSt3) | 2023-08-17 08:30 | Luka | 50.3879 | μmol/L | 12.2992 | °C | 1014 | hPa | Humid | 36 | -2 |  | 0 | 47.161 | 16120.3035 | 51617.4449 | 5.3333 | 2500
86215 | 2023-08-17 12:02 | 119.0004 | POF1.2 (PSt3) | 2023-08-17 08:30 | Luka | 50.3998 | μmol/L | 12.2931 | °C | 1014 | hPa | Humid | 36 | -2 |  | 0 | 47.161 | 16119.7423 | 51611.9732 | 5.3333 | 2500
86223 | 2023-08-17 12:03 | 119.0503 | POF1.2 (PSt3) | 2023-08-17 08:30 | Luka | 50.311 | μmol/L | 12.3176 | °C | 1014 | hPa | Humid | 36 | -2 |  | 0 | 47.169 | 16123.9756 | 51616.0485 | 5.3333 | 2500
86241 | 2023-08-17 12:03 | 119.1001 | POF1.2 (PSt3) | 2023-08-17 08:30 | Luka | 50.2548 | μmol/L | 12.336 | °C | 1014 | hPa | Humid | 36 | -2 |  | 0 | 47.173 | 16129.9826 | 51615.1874 | 5.3333 | 2500
86253 | 2023-08-17 12:03 | 119.1499 | POF1.2 (PSt3) | 2023-08-17 08:30 | Luka | 50.1776 | μmol/L | 12.3176 | °C | 1014 | hPa | Humid | 36 | -2 |  | 0 | 47.195 | 16134.574 | 51614.9097 | 5.3333 | 2500
86261 | 2023-08-17 12:03 | 119.2005 | POF1.2 (PSt3) | 2023-08-17 08:30 | Luka | 50.1452 | μmol/L | 12.3237 | °C | 1014 | hPa | Humid | 36 | -2 |  | 0 | 47.199 | 16132.9737 | 51606.9298 | 5.3333 | 2500
86277 | 2023-08-17 12:03 | 119.2502 | POF1.2 (PSt3) | 2023-08-17 08:30 | Luka | 50.1347 | μmol/L | 12.3054 | °C | 1014 | hPa | Humid | 36 | -2 |  | 0 | 47.208 | 16137.7738 | 51613.2804 | 5.3333 | 2500
86289 | 2023-08-17 12:03 | 119.3 | POF1.2 (PSt3) | 2023-08-17 08:30 | Luka | 49.9887 | μmol/L | 12.3543 | °C | 1014 | hPa | Humid | 36 | -2 |  | 0 | 47.218 | 16142.7244 | 51611.3603 | 5.3333 | 2500
86302 | 2023-08-17 12:03 | 119.3499 | POF1.2 (PSt3) | 2023-08-17 08:30 | Luka | 50.128 | μmol/L | 12.3115 | °C | 1014 | hPa | Humid | 36 | -2 |  | 0 | 47.207 | 16146.1122 | 51613.468 | 5.3333 | 2500
86309 | 2023-08-17 12:03 | 119.4004 | POF1.2 (PSt3) | 2023-08-17 08:30 | Luka | 49.9865 | μmol/L | 12.3237 | °C | 1014 | hPa | Humid | 36 | -2 |  | 0 | 47.23 | 16147.7279 | 51615.3627 | 5.3333 | 2500
86325 | 2023-08-17 12:03 | 119.4502 | POF1.2 (PSt3) | 2023-08-17 08:30 | Luka | 49.944 | μmol/L | 12.3299 | °C | 1014 | hPa | Humid | 36 | -2 |  | 0 | 47.236 | 16155.2807 | 51618.2231 | 5.3333 | 2500
86337 | 2023-08-17 12:03 | 119.4999 | POF1.2 (PSt3) | 2023-08-17 08:30 | Luka | 49.9574 | μmol/L | 12.3176 | °C | 1014 | hPa | Humid | 36 | -2 |  | 0 | 47.238 | 16156.3729 | 51607.464 | 5.3333 | 2500
86350 | 2023-08-17 12:03 | 119.5499 | POF1.2 (PSt3) | 2023-08-17 08:30 | Luka | 49.9574 | μmol/L | 12.3176 | °C | 1014 | hPa | Humid | 36 | -2 |  | 0 | 47.238 | 16158.2564 | 51611.9436 | 5.3333 | 2500
86362 | 2023-08-17 12:03 | 119.6005 | POF1.2 (PSt3) | 2023-08-17 08:30 | Luka | 49.8865 | μmol/L | 12.3543 | °C | 1014 | hPa | Humid | 36 | -2 |  | 0 | 47.238 | 16164.3117 | 51616.2558 | 5.3333 | 2500
86374 | 2023-08-17 12:03 | 119.6502 | POF1.2 (PSt3) | 2023-08-17 08:30 | Luka | 49.8469 | μmol/L | 12.3299 | °C | 1014 | hPa | Humid | 36 | -2 |  | 0 | 47.255 | 16166.8108 | 51611.27 | 5.3333 | 2500
86386 | 2023-08-17 12:03 | 119.7 | POF1.2 (PSt3) | 2023-08-17 08:30 | Luka | 49.7986 | μmol/L | 12.2992 | °C | 1014 | hPa | Humid | 36 | -2 |  | 0 | 47.276 | 16173.444 | 51612.1018 | 5.3333 | 2500
86398 | 2023-08-17 12:03 | 119.7498 | POF1.2 (PSt3) | 2023-08-17 08:30 | Luka | 49.7754 | μmol/L | 12.3299 | °C | 1014 | hPa | Humid | 36 | -2 |  | 0 | 47.269 | 16174.3571 | 51612.9676 | 5.3333 | 2500
86410 | 2023-08-17 12:03 | 119.8003 | POF1.2 (PSt3) | 2023-08-17 08:30 | Luka | 49.6683 | μmol/L | 12.3299 | °C | 1014 | hPa | Humid | 36 | -2 |  | 0 | 47.29 | 16179.5791 | 51612.9457 | 5.3333 | 2500
86422 | 2023-08-17 12:03 | 119.8501 | POF1.2 (PSt3) | 2023-08-17 08:30 | Luka | 49.6557 | μmol/L | 12.2992 | °C | 1014 | hPa | Humid | 36 | -2 |  | 0 | 47.304 | 16181.3243 | 51610.1366 | 5.3333 | 2500
86434 | 2023-08-17 12:03 | 119.8998 | POF1.2 (PSt3) | 2023-08-17 08:30 | Luka | 49.6675 | μmol/L | 12.2931 | °C | 1014 | hPa | Humid | 36 | -2 |  | 0 | 47.304 | 16185.4684 | 51615.0892 | 5.3333 | 2500
86446 | 2023-08-17 12:03 | 119.9503 | POF1.2 (PSt3) | 2023-08-17 08:30 | Luka | 49.5664 | μmol/L | 12.3299 | °C | 1014 | hPa | Humid | 36 | -2 |  | 0 | 47.31 | 16193.5141 | 51612.9694 | 5.3333 | 2500
86458 | 2023-08-17 12:03 | 120.0006 | POF1.2 (PSt3) | 2023-08-17 08:30 | Luka | 49.6013 | μmol/L | 12.2931 | °C | 1014 | hPa | Humid | 36 | -2 |  | 0 | 47.317 | 16190.4137 | 51615.7604 | 5.3333 | 2500
86470 | 2023-08-17 12:04 | 120.05 | POF1.2 (PSt3) | 2023-08-17 08:30 | Luka | 49.5523 | μmol/L | 12.3054 | °C | 1014 | hPa | Humid | 36 | -2 |  | 0 | 47.322 | 16194.7154 | 51612.9796 | 5.3333 | 2500