## Devices
Name | Type | Serial | FW-Version | Channels
SADD0002000287 | OXY-4 SMA | SADD0002000287 | ABF1.0.0.0 | 4

## Sensors
Name | Analyte | Sensor ID | Sensor Type | Batch ID | Lot Nr | Created on
POF1.3 | O2 | 108714760 | PSt3 | 220809-001 | 0000-00 | 2023-08-15 08:45

## Oxygen Calibrations
Sensor | Calibration Date | Cal0 [°] | T0 | T0 Unit | Cal2nd [°] | T2nd | T2nd Unit | pATM | pATM Unit | O2Cal2nd | O2Cal2nd Unit | Environment | f1 | m | dKSV1 | dKSV2 | dPhi1 | dPhi2 | Is PreSens Calibration | Cal0 Amplitude [µV] | Cal2nd Amplitude [µV]
POF1.3 (PSt3) | 2023-08-17 08:30 | 60.679 | 12.6176 | °C | 28.596 | 11.2282 | °C | 1014 | hPa | 100 | %a.s. | Humid | 0.808 | 29.87 | 0.000433 | 0 | -0.0803 | 0 | FALSE |  | 8248.0334

## Annotations
Date | Delta T [min] | Device | Channel | User | Annotation

## Info
Software Version | 4.0.0.2353
Exported at | 2023-08-17 16:23

## SADD0002000287, Ch 3
Id | Date | Delta T [min] | Sensor | Calibration | User | Oxygen | Oxygen Unit | Temperature | Temperature Unit | Pressure | Pressure Unit | Mode | Salinity [pmil] | User Signal Intensity | Error | Error Code | Phase [°] | Amplitude [µV] | Reference Amplitude [µV] | Signal LED Current | Reference LED Current | Battery [V]
86478 | 2023-08-17 12:47 | 0 | POF1.3 (PSt3) | 2023-08-17 08:30 | Luka | 221.2495 | μmol/L | 12.8012 | °C | 1014 | hPa | Humid | 36 | -2 |  | 0 | 30.229 | 15462.6702 | 49517.526 | 4.3333 | 2500
86490 | 2023-08-17 12:47 | 0.050602 | POF1.3 (PSt3) | 2023-08-17 08:30 | Luka | 221.2591 | μmol/L | 12.7828 | °C | 1014 | hPa | Humid | 36 | -2 |  | 0 | 30.236 | 15453.8534 | 49515.6438 | 4.3333 | 2500
86502 | 2023-08-17 12:47 | 0.10036 | POF1.3 (PSt3) | 2023-08-17 08:30 | Luka | 222.156 | μmol/L | 12.789 | °C | 1014 | hPa | Humid | 36 | -2 |  | 0 | 30.188 | 15450.0413 | 49523.5248 | 4.3333 | 2500
86514 | 2023-08-17 12:47 | 0.15015 | POF1.3 (PSt3) | 2023-08-17 08:30 | Luka | 221.7413 | μmol/L | 12.7645 | °C | 1014 | hPa | Humid | 36 | -2 |  | 0 | 30.219 | 15446.6964 | 49517.4037 | 4.3333 | 2500
86526 | 2023-08-17 12:47 | 0.20001 | POF1.3 (PSt3) | 2023-08-17 08:30 | Luka | 221.8103 | μmol/L | 12.7584 | °C | 1014 | hPa | Humid | 36 | -2 |  | 0 | 30.218 | 15442.9733 | 49508.5441 | 4.3333 | 2500
86542 | 2023-08-17 12:47 | 0.25064 | POF1.3 (PSt3) | 2023-08-17 08:30 | Luka | 222.0175 | μmol/L | 12.7645 | °C | 1014 | hPa | Humid | 36 | -2 |  | 0 | 30.205 | 15437.6115 | 49511.8781 | 4.3333 | 2500
86550 | 2023-08-17 12:47 | 0.30043 | POF1.3 (PSt3) | 2023-08-17 08:30 | Luka | 222.0371 | μmol/L | 12.7522 | °C | 1014 | hPa | Humid | 36 | -2 |  | 0 | 30.209 | 15437.8006 | 49514.4273 | 4.3333 | 2500
86562 | 2023-08-17 12:47 | 0.35026 | POF1.3 (PSt3) | 2023-08-17 08:30 | Luka | 222.5115 | μmol/L | 12.7522 | °C | 1014 | hPa | Humid | 36 | -2 |  | 0 | 30.185 | 15433.143 | 49510.4049 | 4.3333 | 2500
86574 | 2023-08-17 12:47 | 0.40012 | POF1.3 (PSt3) | 2023-08-17 08:30 | Luka | 222.7887 | μmol/L | 12.74 | °C | 1014 | hPa | Humid | 36 | -2 |  | 0 | 30.176 | 15426.9193 | 49515.5936 | 4.3333 | 2500
86590 | 2023-08-17 12:47 | 0.45072 | POF1.3 (PSt3) | 2023-08-17 08:30 | Luka | 222.9274 | μmol/L | 12.74 | °C | 1014 | hPa | Humid | 36 | -2 |  | 0 | 30.169 | 15426.0856 | 49513.1749 | 4.3333 | 2500
86602 | 2023-08-17 12:47 | 0.50047 | POF1.3 (PSt3) | 2023-08-17 08:30 | Luka | 222.8975 | μmol/L | 12.7216 | °C | 1014 | hPa | Humid | 36 | -2 |  | 0 | 30.178 | 15428.4867 | 49512.8845 | 4.3333 | 2500
86610 | 2023-08-17 12:47 | 0.55031 | POF1.3 (PSt3) | 2023-08-17 08:30 | Luka | 222.9966 | μmol/L | 12.7094 | °C | 1014 | hPa | Humid | 36 | -2 |  | 0 | 30.178 | 15421.7292 | 49514.7089 | 4.3333 | 2500
86622 | 2023-08-17 12:47 | 0.60009 | POF1.3 (PSt3) | 2023-08-17 08:30 | Luka | 223.2347 | μmol/L | 12.7094 | °C | 1014 | hPa | Humid | 36 | -2 |  | 0 | 30.166 | 15410.7506 | 49513.7228 | 4.3333 | 2500
86638 | 2023-08-17 12:47 | 0.65062 | POF1.3 (PSt3) | 2023-08-17 08:30 | Luka | 223.1553 | μmol/L | 12.7094 | °C | 1014 | hPa | Humid | 36 | -2 |  | 0 | 30.17 | 15408.0398 | 49519.5623 | 4.3333 | 2500
86646 | 2023-08-17 12:47 | 0.70037 | POF1.3 (PSt3) | 2023-08-17 08:30 | Luka | 223.3143 | μmol/L | 12.7216 | °C | 1014 | hPa | Humid | 36 | -2 |  | 0 | 30.157 | 15405.3159 | 49517.5739 | 4.3333 | 2500
86658 | 2023-08-17 12:47 | 0.75016 | POF1.3 (PSt3) | 2023-08-17 08:30 | Luka | 223.8912 | μmol/L | 12.6971 | °C | 1014 | hPa | Humid | 36 | -2 |  | 0 | 30.138 | 15407.3099 | 49514.0738 | 4.3333 | 2500
86670 | 2023-08-17 12:47 | 0.80018 | POF1.3 (PSt3) | 2023-08-17 08:30 | Luka | 223.5927 | μmol/L | 12.7216 | °C | 1014 | hPa | Humid | 36 | -2 |  | 0 | 30.143 | 15405.4113 | 49510.4189 | 4.3333 | 2500
86682 | 2023-08-17 12:47 | 0.85011 | POF1.3 (PSt3) | 2023-08-17 08:30 | Luka | 223.4832 | μmol/L | 12.7155 | °C | 1014 | hPa | Humid | 36 | -2 |  | 0 | 30.151 | 15392.2166 | 49517.1023 | 4.3333 | 2500
86698 | 2023-08-17 12:47 | 0.90073 | POF1.3 (PSt3) | 2023-08-17 08:30 | Luka | 224.1805 | μmol/L | 12.7033 | °C | 1014 | hPa | Humid | 36 | -2 |  | 0 | 30.121 | 15393.1471 | 49518.4681 | 4.3333 | 2500
86706 | 2023-08-17 12:47 | 0.9504 | POF1.3 (PSt3) | 2023-08-17 08:30 | Luka | 224.2601 | μmol/L | 12.691 | °C | 1014 | hPa | Humid | 36 | -2 |  | 0 | 30.122 | 15380.5597 | 49510.2937 | 4.3333 | 2500
86724 | 2023-08-17 12:48 | 1.0002 | POF1.3 (PSt3) | 2023-08-17 08:30 | Luka | 224.5397 | μmol/L | 12.6788 | °C | 1014 | hPa | Humid | 36 | -2 |  | 0 | 30.113 | 15381.446 | 49512.4551 | 4.3333 | 2500
86731 | 2023-08-17 12:48 | 1.0501 | POF1.3 (PSt3) | 2023-08-17 08:30 | Luka | 224.1605 | μmol/L | 12.7033 | °C | 1014 | hPa | Humid | 36 | -2 |  | 0 | 30.122 | 15378.3416 | 49513.1313 | 4.3333 | 2500
86743 | 2023-08-17 12:48 | 1.1006 | POF1.3 (PSt3) | 2023-08-17 08:30 | Luka | 224.94 | μmol/L | 12.6788 | °C | 1014 | hPa | Humid | 36 | -2 |  | 0 | 30.093 | 15373.2875 | 49518.4585 | 4.3333 | 2500
86758 | 2023-08-17 12:48 | 1.1505 | POF1.3 (PSt3) | 2023-08-17 08:30 | Luka | 225.1009 | μmol/L | 12.7033 | °C | 1014 | hPa | Humid | 36 | -2 |  | 0 | 30.075 | 15370.5094 | 49509.992 | 4.3333 | 2500
86766 | 2023-08-17 12:48 | 1.2002 | POF1.3 (PSt3) | 2023-08-17 08:30 | Luka | 225.1408 | μmol/L | 12.691 | °C | 1014 | hPa | Humid | 36 | -2 |  | 0 | 30.078 | 15355.3418 | 49508.1436 | 4.3333 | 2500
86778 | 2023-08-17 12:48 | 1.25 | POF1.3 (PSt3) | 2023-08-17 08:30 | Luka | 225.2912 | μmol/L | 12.6849 | °C | 1014 | hPa | Humid | 36 | -2 |  | 0 | 30.073 | 15351.2824 | 49510.5792 | 4.3333 | 2500
86794 | 2023-08-17 12:48 | 1.3006 | POF1.3 (PSt3) | 2023-08-17 08:30 | Luka | 224.8203 | μmol/L | 12.7033 | °C | 1014 | hPa | Humid | 36 | -2 |  | 0 | 30.089 | 15353.0139 | 49510.5567 | 4.3333 | 2500
86806 | 2023-08-17 12:48 | 1.3503 | POF1.3 (PSt3) | 2023-08-17 08:30 | Luka | 225.4926 | μmol/L | 12.7094 | °C | 1014 | hPa | Humid | 36 | -2 |  | 0 | 30.053 | 15345.1376 | 49508.1798 | 4.3333 | 2500
86814 | 2023-08-17 12:48 | 1.4002 | POF1.3 (PSt3) | 2023-08-17 08:30 | Luka | 225.4626 | μmol/L | 12.7155 | °C | 1014 | hPa | Humid | 36 | -2 |  | 0 | 30.052 | 15335.7997 | 49509.9223 | 4.3333 | 2500
86826 | 2023-08-17 12:48 | 1.45 | POF1.3 (PSt3) | 2023-08-17 08:30 | Luka | 225.6133 | μmol/L | 12.7094 | °C | 1014 | hPa | Humid | 36 | -2 |  | 0 | 30.047 | 15329.4817 | 49512.8648 | 4.3333 | 2500
86842 | 2023-08-17 12:48 | 1.5007 | POF1.3 (PSt3) | 2023-08-17 08:30 | Luka | 226.0361 | μmol/L | 12.7094 | °C | 1014 | hPa | Humid | 36 | -2 |  | 0 | 30.026 | 15316.2371 | 49512.7832 | 4.3333 | 2500
86850 | 2023-08-17 12:48 | 1.5505 | POF1.3 (PSt3) | 2023-08-17 08:30 | Luka | 226.5202 | μmol/L | 12.6971 | °C | 1014 | hPa | Humid | 36 | -2 |  | 0 | 30.007 | 15327.8509 | 49516.7694 | 4.3333 | 2500
86862 | 2023-08-17 12:48 | 1.6003 | POF1.3 (PSt3) | 2023-08-17 08:30 | Luka | 226.2782 | μmol/L | 12.7094 | °C | 1014 | hPa | Humid | 36 | -2 |  | 0 | 30.014 | 15316.4756 | 49519.2488 | 4.3333 | 2500
86874 | 2023-08-17 12:48 | 1.65 | POF1.3 (PSt3) | 2023-08-17 08:30 | Luka | 226.3384 | μmol/L | 12.6971 | °C | 1014 | hPa | Humid | 36 | -2 |  | 0 | 30.016 | 15309.2264 | 49515.908 | 4.3333 | 2500
86890 | 2023-08-17 12:48 | 1.7005 | POF1.3 (PSt3) | 2023-08-17 08:30 | Luka | 225.7545 | μmol/L | 12.7216 | °C | 1014 | hPa | Humid | 36 | -2 |  | 0 | 30.035 | 15302.6603 | 49512.6149 | 4.3333 | 2500
86898 | 2023-08-17 12:48 | 1.7504 | POF1.3 (PSt3) | 2023-08-17 08:30 | Luka | 226.2189 | μmol/L | 12.7461 | °C | 1014 | hPa | Humid | 36 | -2 |  | 0 | 30.002 | 15304.8238 | 49510.5334 | 4.3333 | 2500
86910 | 2023-08-17 12:48 | 1.8001 | POF1.3 (PSt3) | 2023-08-17 08:30 | Luka | 226.8951 | μmol/L | 12.7155 | °C | 1014 | hPa | Humid | 36 | -2 |  | 0 | 29.981 | 15296.8068 | 49507.0796 | 4.3333 | 2500
86922 | 2023-08-17 12:48 | 1.85 | POF1.3 (PSt3) | 2023-08-17 08:30 | Luka | 227.0166 | μmol/L | 12.7155 | °C | 1014 | hPa | Humid | 36 | -2 |  | 0 | 29.975 | 15289.6998 | 49513.8765 | 4.3333 | 2500
86934 | 2023-08-17 12:48 | 1.9007 | POF1.3 (PSt3) | 2023-08-17 08:30 | Luka | 227.6954 | μmol/L | 12.6849 | °C | 1014 | hPa | Humid | 36 | -2 |  | 0 | 29.954 | 15282.0594 | 49516.1326 | 4.3333 | 2500
86950 | 2023-08-17 12:48 | 1.9504 | POF1.3 (PSt3) | 2023-08-17 08:30 | Luka | 226.8649 | μmol/L | 12.7216 | °C | 1014 | hPa | Humid | 36 | -2 |  | 0 | 29.98 | 15280.0015 | 49512.0518 | 4.3333 | 2500
86958 | 2023-08-17 12:49 | 2.0002 | POF1.3 (PSt3) | 2023-08-17 08:30 | Luka | 227.6261 | μmol/L | 12.7278 | °C | 1014 | hPa | Humid | 36 | -2 |  | 0 | 29.94 | 15267.4872 | 49520.3147 | 4.3333 | 2500
86970 | 2023-08-17 12:49 | 2.0499 | POF1.3 (PSt3) | 2023-08-17 08:30 | Luka | 227.2308 | μmol/L | 12.7461 | °C | 1014 | hPa | Humid | 36 | -2 |  | 0 | 29.952 | 15268.635 | 49513.0987 | 4.3333 | 2500
86982 | 2023-08-17 12:49 | 2.1004 | POF1.3 (PSt3) | 2023-08-17 08:30 | Luka | 227.6871 | μmol/L | 12.7278 | °C | 1014 | hPa | Humid | 36 | -2 |  | 0 | 29.937 | 15252.4954 | 49510.7942 | 4.3333 | 2500
86994 | 2023-08-17 12:49 | 2.1501 | POF1.3 (PSt3) | 2023-08-17 08:30 | Luka | 227.9016 | μmol/L | 12.7461 | °C | 1014 | hPa | Humid | 36 | -2 |  | 0 | 29.919 | 15241.5818 | 49508.4094 | 4.3333 | 2500
87010 | 2023-08-17 12:49 | 2.2007 | POF1.3 (PSt3) | 2023-08-17 08:30 | Luka | 228.156 | μmol/L | 12.74 | °C | 1014 | hPa | Humid | 36 | -2 |  | 0 | 29.909 | 15238.563 | 49509.5182 | 4.3333 | 2500
87023 | 2023-08-17 12:49 | 2.2504 | POF1.3 (PSt3) | 2023-08-17 08:30 | Luka | 228.3087 | μmol/L | 12.7339 | °C | 1014 | hPa | Humid | 36 | -2 |  | 0 | 29.904 | 15220.8168 | 49512.1524 | 4.3333 | 2500
87031 | 2023-08-17 12:49 | 2.3002 | POF1.3 (PSt3) | 2023-08-17 08:30 | Luka | 228.8922 | μmol/L | 12.7522 | °C | 1014 | hPa | Humid | 36 | -2 |  | 0 | 29.868 | 15216.7613 | 49508.9591 | 4.3333 | 2500
87040 | 2023-08-17 12:49 | 2.3501 | POF1.3 (PSt3) | 2023-08-17 08:30 | Luka | 229.056 | μmol/L | 12.7522 | °C | 1014 | hPa | Humid | 36 | -2 |  | 0 | 29.86 | 15211.1151 | 49508.4113 | 4.3333 | 2500
87058 | 2023-08-17 12:49 | 2.4007 | POF1.3 (PSt3) | 2023-08-17 08:30 | Luka | 229.1995 | μmol/L | 12.7522 | °C | 1014 | hPa | Humid | 36 | -2 |  | 0 | 29.853 | 15198.3522 | 49512.1001 | 4.3333 | 2500
87070 | 2023-08-17 12:49 | 2.4506 | POF1.3 (PSt3) | 2023-08-17 08:30 | Luka | 229.5796 | μmol/L | 12.7584 | °C | 1014 | hPa | Humid | 36 | -2 |  | 0 | 29.832 | 15185.4438 | 49511.7818 | 4.3333 | 2500
87078 | 2023-08-17 12:49 | 2.5004 | POF1.3 (PSt3) | 2023-08-17 08:30 | Luka | 229.7547 | μmol/L | 12.7645 | °C | 1014 | hPa | Humid | 36 | -2 |  | 0 | 29.821 | 15183.7142 | 49516.0615 | 4.3333 | 2500
87090 | 2023-08-17 12:49 | 2.5501 | POF1.3 (PSt3) | 2023-08-17 08:30 | Luka | 229.9506 | μmol/L | 12.7706 | °C | 1014 | hPa | Humid | 36 | -2 |  | 0 | 29.809 | 15174.5354 | 49511.235 | 4.3333 | 2500
87102 | 2023-08-17 12:49 | 2.5999 | POF1.3 (PSt3) | 2023-08-17 08:30 | Luka | 229.5401 | μmol/L | 12.7828 | °C | 1014 | hPa | Humid | 36 | -2 |  | 0 | 29.824 | 15168.4663 | 49509.0059 | 4.3333 | 2500
87118 | 2023-08-17 12:49 | 2.6505 | POF1.3 (PSt3) | 2023-08-17 08:30 | Luka | 229.8271 | μmol/L | 12.7706 | °C | 1014 | hPa | Humid | 36 | -2 |  | 0 | 29.815 | 15164.2611 | 49516.1139 | 4.3333 | 2500
87126 | 2023-08-17 12:49 | 2.7003 | POF1.3 (PSt3) | 2023-08-17 08:30 | Luka | 230.2687 | μmol/L | 12.7522 | °C | 1014 | hPa | Humid | 36 | -2 |  | 0 | 29.801 | 15155.2762 | 49511.5723 | 4.3333 | 2500
87138 | 2023-08-17 12:49 | 2.7501 | POF1.3 (PSt3) | 2023-08-17 08:30 | Luka | 230.6195 | μmol/L | 12.7522 | °C | 1014 | hPa | Humid | 36 | -2 |  | 0 | 29.784 | 15153.7303 | 49511.88 | 4.3333 | 2500
87154 | 2023-08-17 12:49 | 2.8007 | POF1.3 (PSt3) | 2023-08-17 08:30 | Luka | 230.6303 | μmol/L | 12.7584 | °C | 1014 | hPa | Humid | 36 | -2 |  | 0 | 29.781 | 15144.8899 | 49510.5824 | 4.3333 | 2500
87166 | 2023-08-17 12:49 | 2.8505 | POF1.3 (PSt3) | 2023-08-17 08:30 | Luka | 231.0735 | μmol/L | 12.74 | °C | 1014 | hPa | Humid | 36 | -2 |  | 0 | 29.767 | 15143.6447 | 49508.3233 | 4.3333 | 2500
87174 | 2023-08-17 12:49 | 2.9003 | POF1.3 (PSt3) | 2023-08-17 08:30 | Luka | 231.4258 | μmol/L | 12.74 | °C | 1014 | hPa | Humid | 36 | -2 |  | 0 | 29.75 | 15137.5361 | 49513.4249 | 4.3333 | 2500
87186 | 2023-08-17 12:49 | 2.9501 | POF1.3 (PSt3) | 2023-08-17 08:30 | Luka | 231.59 | μmol/L | 12.7155 | °C | 1014 | hPa | Humid | 36 | -2 |  | 0 | 29.752 | 15128.3032 | 49506.8244 | 4.3333 | 2500
87202 | 2023-08-17 12:50 | 3.0007 | POF1.3 (PSt3) | 2023-08-17 08:30 | Luka | 231.9738 | μmol/L | 12.7094 | °C | 1014 | hPa | Humid | 36 | -2 |  | 0 | 29.736 | 15117.827 | 49513.8429 | 4.3333 | 2500
87214 | 2023-08-17 12:50 | 3.0504 | POF1.3 (PSt3) | 2023-08-17 08:30 | Luka | 231.4042 | μmol/L | 12.7278 | °C | 1014 | hPa | Humid | 36 | -2 |  | 0 | 29.756 | 15123.0335 | 49504.6905 | 4.3333 | 2500
87222 | 2023-08-17 12:50 | 3.1003 | POF1.3 (PSt3) | 2023-08-17 08:30 | Luka | 231.6234 | μmol/L | 12.7461 | °C | 1014 | hPa | Humid | 36 | -2 |  | 0 | 29.738 | 15113.9231 | 49511.4647 | 4.3333 | 2500
87234 | 2023-08-17 12:50 | 3.1499 | POF1.3 (PSt3) | 2023-08-17 08:30 | Luka | 232.1095 | μmol/L | 12.7155 | °C | 1014 | hPa | Humid | 36 | -2 |  | 0 | 29.727 | 15111.7653 | 49514.1238 | 4.3333 | 2500
87250 | 2023-08-17 12:50 | 3.2005 | POF1.3 (PSt3) | 2023-08-17 08:30 | Luka | 232.3476 | μmol/L | 12.6971 | °C | 1014 | hPa | Humid | 36 | -2 |  | 0 | 29.723 | 15100.8332 | 49507.7531 | 4.3333 | 2500
87258 | 2023-08-17 12:50 | 3.2504 | POF1.3 (PSt3) | 2023-08-17 08:30 | Luka | 232.715 | μmol/L | 12.7278 | °C | 1014 | hPa | Humid | 36 | -2 |  | 0 | 29.693 | 15101.1469 | 49500.6129 | 4.3333 | 2500
87270 | 2023-08-17 12:50 | 3.3002 | POF1.3 (PSt3) | 2023-08-17 08:30 | Luka | 232.8164 | μmol/L | 12.691 | °C | 1014 | hPa | Humid | 36 | -2 |  | 0 | 29.703 | 15091.728 | 49505.8146 | 4.3333 | 2500
87282 | 2023-08-17 12:50 | 3.35 | POF1.3 (PSt3) | 2023-08-17 08:30 | Luka | 232.8164 | μmol/L | 12.691 | °C | 1014 | hPa | Humid | 36 | -2 |  | 0 | 29.703 | 15086.0802 | 49505.5312 | 4.3333 | 2500
87299 | 2023-08-17 12:50 | 3.4006 | POF1.3 (PSt3) | 2023-08-17 08:30 | Luka | 233.4319 | μmol/L | 12.6727 | °C | 1014 | hPa | Humid | 36 | -2 |  | 0 | 29.681 | 15079.3083 | 49504.9246 | 4.3333 | 2500
87307 | 2023-08-17 12:50 | 3.4504 | POF1.3 (PSt3) | 2023-08-17 08:30 | Luka | 234.0383 | μmol/L | 12.6482 | °C | 1014 | hPa | Humid | 36 | -2 |  | 0 | 29.662 | 15075.9661 | 49510.3259 | 4.3333 | 2500
87316 | 2023-08-17 12:50 | 3.5002 | POF1.3 (PSt3) | 2023-08-17 08:30 | Luka | 233.5257 | μmol/L | 12.6665 | °C | 1014 | hPa | Humid | 36 | -2 |  | 0 | 29.679 | 15066.1122 | 49505.9576 | 4.3333 | 2500
87334 | 2023-08-17 12:50 | 3.5499 | POF1.3 (PSt3) | 2023-08-17 08:30 | Luka | 234.1444 | μmol/L | 12.6604 | °C | 1014 | hPa | Humid | 36 | -2 |  | 0 | 29.652 | 15058.79 | 49504.9417 | 4.3333 | 2500
87342 | 2023-08-17 12:50 | 3.6005 | POF1.3 (PSt3) | 2023-08-17 08:30 | Luka | 234.6574 | μmol/L | 12.6298 | °C | 1014 | hPa | Humid | 36 | -2 |  | 0 | 29.64 | 15046.1929 | 49513.8263 | 4.3333 | 2500
87358 | 2023-08-17 12:50 | 3.6503 | POF1.3 (PSt3) | 2023-08-17 08:30 | Luka | 234.7729 | μmol/L | 12.6237 | °C | 1014 | hPa | Humid | 36 | -2 |  | 0 | 29.637 | 15037.2933 | 49508.1078 | 4.3333 | 2500
87366 | 2023-08-17 12:50 | 3.7001 | POF1.3 (PSt3) | 2023-08-17 08:30 | Luka | 235.006 | μmol/L | 12.6359 | °C | 1014 | hPa | Humid | 36 | -2 |  | 0 | 29.621 | 15033.0325 | 49505.6353 | 4.3333 | 2500
87378 | 2023-08-17 12:50 | 3.75 | POF1.3 (PSt3) | 2023-08-17 08:30 | Luka | 235.5545 | μmol/L | 12.6237 | °C | 1014 | hPa | Humid | 36 | -2 |  | 0 | 29.6 | 15018.6921 | 49512.4093 | 4.3333 | 2500
87390 | 2023-08-17 12:50 | 3.8007 | POF1.3 (PSt3) | 2023-08-17 08:30 | Luka | 235.841 | μmol/L | 12.6298 | °C | 1014 | hPa | Humid | 36 | -2 |  | 0 | 29.584 | 15005.5124 | 49509.0855 | 4.3333 | 2500
87402 | 2023-08-17 12:50 | 3.8505 | POF1.3 (PSt3) | 2023-08-17 08:30 | Luka | 236.0308 | μmol/L | 12.6176 | °C | 1014 | hPa | Humid | 36 | -2 |  | 0 | 29.58 | 15001.7127 | 49504.9796 | 4.3333 | 2500
87414 | 2023-08-17 12:50 | 3.9004 | POF1.3 (PSt3) | 2023-08-17 08:30 | Luka | 236.3169 | μmol/L | 12.6114 | °C | 1014 | hPa | Humid | 36 | -2 |  | 0 | 29.569 | 14991.4119 | 49508.3784 | 4.3333 | 2500
87426 | 2023-08-17 12:50 | 3.9502 | POF1.3 (PSt3) | 2023-08-17 08:30 | Luka | 237.0922 | μmol/L | 12.5931 | °C | 1014 | hPa | Humid | 36 | -2 |  | 0 | 29.54 | 14983.6235 | 49507.7641 | 4.3333 | 2500
87438 | 2023-08-17 12:51 | 4.0007 | POF1.3 (PSt3) | 2023-08-17 08:30 | Luka | 237.283 | μmol/L | 12.5808 | °C | 1014 | hPa | Humid | 36 | -2 |  | 0 | 29.536 | 14970.3531 | 49508.8997 | 4.3333 | 2500
87454 | 2023-08-17 12:51 | 4.0504 | POF1.3 (PSt3) | 2023-08-17 08:30 | Luka | 237.6766 | μmol/L | 12.5625 | °C | 1014 | hPa | Humid | 36 | -2 |  | 0 | 29.525 | 14958.7664 | 49508.1881 | 4.3333 | 2500
87462 | 2023-08-17 12:51 | 4.1003 | POF1.3 (PSt3) | 2023-08-17 08:30 | Luka | 237.8174 | μmol/L | 12.5808 | °C | 1014 | hPa | Humid | 36 | -2 |  | 0 | 29.511 | 14958.4393 | 49503.7171 | 4.3333 | 2500
87474 | 2023-08-17 12:51 | 4.1501 | POF1.3 (PSt3) | 2023-08-17 08:30 | Luka | 237.8603 | μmol/L | 12.5808 | °C | 1014 | hPa | Humid | 36 | -2 |  | 0 | 29.509 | 14952.1902 | 49508.5667 | 4.3333 | 2500
87486 | 2023-08-17 12:51 | 4.2006 | POF1.3 (PSt3) | 2023-08-17 08:30 | Luka | 238.6515 | μmol/L | 12.5563 | °C | 1014 | hPa | Humid | 36 | -2 |  | 0 | 29.482 | 14953.4916 | 49505.8167 | 4.3333 | 2500
87498 | 2023-08-17 12:51 | 4.2504 | POF1.3 (PSt3) | 2023-08-17 08:30 | Luka | 238.395 | μmol/L | 12.5686 | °C | 1014 | hPa | Humid | 36 | -2 |  | 0 | 29.489 | 14939.2803 | 49502.0847 | 4.3333 | 2500
87510 | 2023-08-17 12:51 | 4.3002 | POF1.3 (PSt3) | 2023-08-17 08:30 | Luka | 238.2246 | μmol/L | 12.5808 | °C | 1014 | hPa | Humid | 36 | -2 |  | 0 | 29.492 | 14932.1502 | 49502.0525 | 4.3333 | 2500
87526 | 2023-08-17 12:51 | 4.35 | POF1.3 (PSt3) | 2023-08-17 08:30 | Luka | 238.4809 | μmol/L | 12.5686 | °C | 1014 | hPa | Humid | 36 | -2 |  | 0 | 29.485 | 14925.2428 | 49505.4007 | 4.3333 | 2500
87534 | 2023-08-17 12:51 | 4.4006 | POF1.3 (PSt3) | 2023-08-17 08:30 | Luka | 239.6007 | μmol/L | 12.5686 | °C | 1014 | hPa | Humid | 36 | -2 |  | 0 | 29.433 | 14913.8198 | 49508.2015 | 4.3333 | 2500
87546 | 2023-08-17 12:51 | 4.4504 | POF1.3 (PSt3) | 2023-08-17 08:30 | Luka | 239.3862 | μmol/L | 12.5808 | °C | 1014 | hPa | Humid | 36 | -2 |  | 0 | 29.438 | 14909.279 | 49508.1197 | 4.3333 | 2500
87562 | 2023-08-17 12:51 | 4.5004 | POF1.3 (PSt3) | 2023-08-17 08:30 | Luka | 239.6655 | μmol/L | 12.5686 | °C | 1014 | hPa | Humid | 36 | -2 |  | 0 | 29.43 | 14899.7721 | 49504.7005 | 4.3333 | 2500
87576 | 2023-08-17 12:51 | 4.5501 | POF1.3 (PSt3) | 2023-08-17 08:30 | Luka | 240.2396 | μmol/L | 12.5747 | °C | 1014 | hPa | Humid | 36 | -2 |  | 0 | 29.401 | 14888.1054 | 49497.9787 | 4.3333 | 2500
87579 | 2023-08-17 12:51 | 4.6007 | POF1.3 (PSt3) | 2023-08-17 08:30 | Luka | 239.7865 | μmol/L | 12.587 | °C | 1014 | hPa | Humid | 36 | -2 |  | 0 | 29.417 | 14877.7323 | 49504.9771 | 4.3333 | 2500
87596 | 2023-08-17 12:51 | 4.6505 | POF1.3 (PSt3) | 2023-08-17 08:30 | Luka | 240.4478 | μmol/L | 12.5931 | °C | 1014 | hPa | Humid | 36 | -2 |  | 0 | 29.384 | 14866.4733 | 49509.4363 | 4.3333 | 2500
87610 | 2023-08-17 12:51 | 4.7002 | POF1.3 (PSt3) | 2023-08-17 08:30 | Luka | 240.5245 | μmol/L | 12.5992 | °C | 1014 | hPa | Humid | 36 | -2 |  | 0 | 29.378 | 14857.832 | 49509.5643 | 4.3333 | 2500
87618 | 2023-08-17 12:51 | 4.75 | POF1.3 (PSt3) | 2023-08-17 08:30 | Luka | 240.8922 | μmol/L | 12.587 | °C | 1014 | hPa | Humid | 36 | -2 |  | 0 | 29.366 | 14849.9445 | 49510.4748 | 4.3333 | 2500
87634 | 2023-08-17 12:51 | 4.8006 | POF1.3 (PSt3) | 2023-08-17 08:30 | Luka | 240.8603 | μmol/L | 12.5931 | °C | 1014 | hPa | Humid | 36 | -2 |  | 0 | 29.365 | 14842.0802 | 49511.8214 | 4.3333 | 2500
87646 | 2023-08-17 12:51 | 4.8504 | POF1.3 (PSt3) | 2023-08-17 08:30 | Luka | 241.438 | μmol/L | 12.5992 | °C | 1014 | hPa | Humid | 36 | -2 |  | 0 | 29.336 | 14834.4024 | 49503.812 | 4.3333 | 2500
87654 | 2023-08-17 12:51 | 4.9002 | POF1.3 (PSt3) | 2023-08-17 08:30 | Luka | 241.5035 | μmol/L | 12.5992 | °C | 1014 | hPa | Humid | 36 | -2 |  | 0 | 29.333 | 14819.6843 | 49509.6832 | 4.3333 | 2500
87666 | 2023-08-17 12:51 | 4.9499 | POF1.3 (PSt3) | 2023-08-17 08:30 | Luka | 242.1151 | μmol/L | 12.5992 | °C | 1014 | hPa | Humid | 36 | -2 |  | 0 | 29.305 | 14811.1991 | 49500.4134 | 4.3333 | 2500
87682 | 2023-08-17 12:52 | 5.0005 | POF1.3 (PSt3) | 2023-08-17 08:30 | Luka | 242.4991 | μmol/L | 12.6053 | °C | 1014 | hPa | Humid | 36 | -2 |  | 0 | 29.285 | 14806.9028 | 49504.4729 | 4.3333 | 2500
87694 | 2023-08-17 12:52 | 5.0503 | POF1.3 (PSt3) | 2023-08-17 08:30 | Luka | 242.6627 | μmol/L | 12.5992 | °C | 1014 | hPa | Humid | 36 | -2 |  | 0 | 29.28 | 14793.5161 | 49504.8872 | 4.3333 | 2500
87706 | 2023-08-17 12:52 | 5.1 | POF1.3 (PSt3) | 2023-08-17 08:30 | Luka | 242.9956 | μmol/L | 12.6237 | °C | 1014 | hPa | Humid | 36 | -2 |  | 0 | 29.255 | 14783.5818 | 49505.6237 | 4.3333 | 2500
87714 | 2023-08-17 12:52 | 5.1506 | POF1.3 (PSt3) | 2023-08-17 08:30 | Luka | 243.2118 | μmol/L | 12.5992 | °C | 1014 | hPa | Humid | 36 | -2 |  | 0 | 29.255 | 14782.3628 | 49504.5865 | 4.3333 | 2500
87730 | 2023-08-17 12:52 | 5.2004 | POF1.3 (PSt3) | 2023-08-17 08:30 | Luka | 242.6324 | μmol/L | 12.6176 | °C | 1014 | hPa | Humid | 36 | -2 |  | 0 | 29.274 | 14776.0067 | 49503.4691 | 4.3333 | 2500
87742 | 2023-08-17 12:52 | 5.2502 | POF1.3 (PSt3) | 2023-08-17 08:30 | Luka | 243.1074 | μmol/L | 12.6359 | °C | 1014 | hPa | Humid | 36 | -2 |  | 0 | 29.245 | 14762.7414 | 49510.8656 | 4.3333 | 2500
87750 | 2023-08-17 12:52 | 5.3 | POF1.3 (PSt3) | 2023-08-17 08:30 | Luka | 243.5237 | μmol/L | 12.6237 | °C | 1014 | hPa | Humid | 36 | -2 |  | 0 | 29.231 | 14750.8478 | 49505.488 | 4.3333 | 2500
87766 | 2023-08-17 12:52 | 5.3507 | POF1.3 (PSt3) | 2023-08-17 08:30 | Luka | 244.3748 | μmol/L | 12.6298 | °C | 1014 | hPa | Humid | 36 | -2 |  | 0 | 29.19 | 14748.611 | 49503.249 | 4.3333 | 2500
87778 | 2023-08-17 12:52 | 5.4004 | POF1.3 (PSt3) | 2023-08-17 08:30 | Luka | 243.7682 | μmol/L | 12.6359 | °C | 1014 | hPa | Humid | 36 | -2 |  | 0 | 29.215 | 14740.6231 | 49507.6362 | 4.3333 | 2500
87786 | 2023-08-17 12:52 | 5.4502 | POF1.3 (PSt3) | 2023-08-17 08:30 | Luka | 244.6426 | μmol/L | 12.642 | °C | 1014 | hPa | Humid | 36 | -2 |  | 0 | 29.173 | 14733.5876 | 49510.2338 | 4.3333 | 2500
87798 | 2023-08-17 12:52 | 5.4999 | POF1.3 (PSt3) | 2023-08-17 08:30 | Luka | 244.9752 | μmol/L | 12.642 | °C | 1014 | hPa | Humid | 36 | -2 |  | 0 | 29.158 | 14723.3247 | 49498.5067 | 4.3333 | 2500
87810 | 2023-08-17 12:52 | 5.5505 | POF1.3 (PSt3) | 2023-08-17 08:30 | Luka | 245.0762 | μmol/L | 12.6482 | °C | 1014 | hPa | Humid | 36 | -2 |  | 0 | 29.151 | 14714.5343 | 49502.951 | 4.3333 | 2500
87826 | 2023-08-17 12:52 | 5.6002 | POF1.3 (PSt3) | 2023-08-17 08:30 | Luka | 245.345 | μmol/L | 12.6604 | °C | 1014 | hPa | Humid | 36 | -2 |  | 0 | 29.134 | 14690.8384 | 49507.8697 | 4.3333 | 2500
87834 | 2023-08-17 12:52 | 5.6499 | POF1.3 (PSt3) | 2023-08-17 08:30 | Luka | 245.6566 | μmol/L | 12.6604 | °C | 1014 | hPa | Humid | 36 | -2 |  | 0 | 29.12 | 14677.6954 | 49499.3383 | 4.3333 | 2500
87852 | 2023-08-17 12:52 | 5.7005 | POF1.3 (PSt3) | 2023-08-17 08:30 | Luka | 246.2991 | μmol/L | 12.6359 | °C | 1014 | hPa | Humid | 36 | -2 |  | 0 | 29.101 | 14669.4865 | 49502.2105 | 4.3333 | 2500
87859 | 2023-08-17 12:52 | 5.7503 | POF1.3 (PSt3) | 2023-08-17 08:30 | Luka | 246.3315 | μmol/L | 12.6298 | °C | 1014 | hPa | Humid | 36 | -2 |  | 0 | 29.102 | 14657.9075 | 49507.1701 | 4.3333 | 2500
87874 | 2023-08-17 12:52 | 5.8 | POF1.3 (PSt3) | 2023-08-17 08:30 | Luka | 247.0725 | μmol/L | 12.642 | °C | 1014 | hPa | Humid | 36 | -2 |  | 0 | 29.064 | 14646.4535 | 49507.8711 | 4.3333 | 2500
87882 | 2023-08-17 12:52 | 5.8507 | POF1.3 (PSt3) | 2023-08-17 08:30 | Luka | 247.2295 | μmol/L | 12.642 | °C | 1014 | hPa | Humid | 36 | -2 |  | 0 | 29.057 | 14634.575 | 49507.8639 | 4.3333 | 2500
87894 | 2023-08-17 12:52 | 5.9005 | POF1.3 (PSt3) | 2023-08-17 08:30 | Luka | 248.3222 | μmol/L | 12.6482 | °C | 1014 | hPa | Humid | 36 | -2 |  | 0 | 29.006 | 14618.311 | 49501.0582 | 4.3333 | 2500
87906 | 2023-08-17 12:52 | 5.9503 | POF1.3 (PSt3) | 2023-08-17 08:30 | Luka | 248.1417 | μmol/L | 12.6482 | °C | 1014 | hPa | Humid | 36 | -2 |  | 0 | 29.014 | 14620.0236 | 49500.1269 | 4.3333 | 2500
87922 | 2023-08-17 12:53 | 6.0001 | POF1.3 (PSt3) | 2023-08-17 08:30 | Luka | 248.2094 | μmol/L | 12.6482 | °C | 1014 | hPa | Humid | 36 | -2 |  | 0 | 29.011 | 14599.9793 | 49505.2731 | 4.3333 | 2500
87930 | 2023-08-17 12:53 | 6.0507 | POF1.3 (PSt3) | 2023-08-17 08:30 | Luka | 248.2695 | μmol/L | 12.6665 | °C | 1014 | hPa | Humid | 36 | -2 |  | 0 | 29.001 | 14595.6154 | 49503.2181 | 4.3333 | 2500
87942 | 2023-08-17 12:53 | 6.1005 | POF1.3 (PSt3) | 2023-08-17 08:30 | Luka | 248.8091 | μmol/L | 12.6543 | °C | 1014 | hPa | Humid | 36 | -2 |  | 0 | 28.982 | 14586.6378 | 49504.9957 | 4.3333 | 2500
87954 | 2023-08-17 12:53 | 6.1503 | POF1.3 (PSt3) | 2023-08-17 08:30 | Luka | 249.3353 | μmol/L | 12.6788 | °C | 1014 | hPa | Humid | 36 | -2 |  | 0 | 28.949 | 14579.3684 | 49501.5255 | 4.3333 | 2500
87966 | 2023-08-17 12:53 | 6.2 | POF1.3 (PSt3) | 2023-08-17 08:30 | Luka | 249.0833 | μmol/L | 12.6665 | °C | 1014 | hPa | Humid | 36 | -2 |  | 0 | 28.965 | 14567.9667 | 49503.391 | 4.3333 | 2500
87978 | 2023-08-17 12:53 | 6.2507 | POF1.3 (PSt3) | 2023-08-17 08:30 | Luka | 249.7387 | μmol/L | 12.6543 | °C | 1014 | hPa | Humid | 36 | -2 |  | 0 | 28.941 | 14566.7155 | 49512.0122 | 4.3333 | 2500
87990 | 2023-08-17 12:53 | 6.3005 | POF1.3 (PSt3) | 2023-08-17 08:30 | Luka | 249.5343 | μmol/L | 12.6543 | °C | 1014 | hPa | Humid | 36 | -2 |  | 0 | 28.95 | 14555.0592 | 49501.1096 | 4.3333 | 2500
88002 | 2023-08-17 12:53 | 6.3502 | POF1.3 (PSt3) | 2023-08-17 08:30 | Luka | 249.8724 | μmol/L | 12.642 | °C | 1014 | hPa | Humid | 36 | -2 |  | 0 | 28.94 | 14555.8268 | 49506.593 | 4.3333 | 2500
88018 | 2023-08-17 12:53 | 6.4 | POF1.3 (PSt3) | 2023-08-17 08:30 | Luka | 250.0115 | μmol/L | 12.6543 | °C | 1014 | hPa | Humid | 36 | -2 |  | 0 | 28.929 | 14554.1839 | 49503.8314 | 4.3333 | 2500
88026 | 2023-08-17 12:53 | 6.45 | POF1.3 (PSt3) | 2023-08-17 08:30 | Luka | 250.029 | μmol/L | 12.6298 | °C | 1014 | hPa | Humid | 36 | -2 |  | 0 | 28.938 | 14534.3307 | 49507.1576 | 4.3333 | 2500
88038 | 2023-08-17 12:53 | 6.5005 | POF1.3 (PSt3) | 2023-08-17 08:30 | Luka | 250.5784 | μmol/L | 12.642 | °C | 1014 | hPa | Humid | 36 | -2 |  | 0 | 28.909 | 14532.8192 | 49506.2664 | 4.3333 | 2500
88050 | 2023-08-17 12:53 | 6.5502 | POF1.3 (PSt3) | 2023-08-17 08:30 | Luka | 251.1394 | μmol/L | 12.6482 | °C | 1014 | hPa | Humid | 36 | -2 |  | 0 | 28.882 | 14527.2776 | 49504.4569 | 4.3333 | 2500
88066 | 2023-08-17 12:53 | 6.6 | POF1.3 (PSt3) | 2023-08-17 08:30 | Luka | 252.3643 | μmol/L | 12.587 | °C | 1014 | hPa | Humid | 36 | -2 |  | 0 | 28.853 | 14516.8438 | 49504.8699 | 4.3333 | 2500
88078 | 2023-08-17 12:53 | 6.6499 | POF1.3 (PSt3) | 2023-08-17 08:30 | Luka | 251.5379 | μmol/L | 12.587 | °C | 1014 | hPa | Humid | 36 | -2 |  | 0 | 28.889 | 14506.8107 | 49499.0315 | 4.3333 | 2500
88086 | 2023-08-17 12:53 | 6.7005 | POF1.3 (PSt3) | 2023-08-17 08:30 | Luka | 252.5483 | μmol/L | 12.587 | °C | 1014 | hPa | Humid | 36 | -2 |  | 0 | 28.845 | 14499.659 | 49509.1383 | 4.3333 | 2500
88098 | 2023-08-17 12:53 | 6.7502 | POF1.3 (PSt3) | 2023-08-17 08:30 | Luka | 252.4995 | μmol/L | 12.5747 | °C | 1014 | hPa | Humid | 36 | -2 |  | 0 | 28.852 | 14484.8613 | 49496.6487 | 4.3333 | 2500
88115 | 2023-08-17 12:53 | 6.8001 | POF1.3 (PSt3) | 2023-08-17 08:30 | Luka | 253.0138 | μmol/L | 12.5563 | °C | 1014 | hPa | Humid | 36 | -2 |  | 0 | 28.837 | 14470.3515 | 49504.6959 | 4.3333 | 2500
88123 | 2023-08-17 12:53 | 6.8499 | POF1.3 (PSt3) | 2023-08-17 08:30 | Luka | 254.3661 | μmol/L | 12.5502 | °C | 1014 | hPa | Humid | 36 | -2 |  | 0 | 28.781 | 14462.2084 | 49506.4267 | 4.3333 | 2500
88132 | 2023-08-17 12:53 | 6.9005 | POF1.3 (PSt3) | 2023-08-17 08:30 | Luka | 253.5219 | μmol/L | 12.5563 | °C | 1014 | hPa | Humid | 36 | -2 |  | 0 | 28.815 | 14453.0668 | 49503.7635 | 4.3333 | 2500
88150 | 2023-08-17 12:53 | 6.9503 | POF1.3 (PSt3) | 2023-08-17 08:30 | Luka | 254.0719 | μmol/L | 12.5319 | °C | 1014 | hPa | Humid | 36 | -2 |  | 0 | 28.801 | 14445.3305 | 49501.5962 | 4.3333 | 2500
88162 | 2023-08-17 12:54 | 7.0001 | POF1.3 (PSt3) | 2023-08-17 08:30 | Luka | 254.446 | μmol/L | 12.5441 | °C | 1014 | hPa | Humid | 36 | -2 |  | 0 | 28.78 | 14433.9213 | 49501.6719 | 4.3333 | 2500
88174 | 2023-08-17 12:54 | 7.0499 | POF1.3 (PSt3) | 2023-08-17 08:30 | Luka | 255.0055 | μmol/L | 12.5012 | °C | 1014 | hPa | Humid | 36 | -2 |  | 0 | 28.773 | 14422.7121 | 49502.5103 | 4.3333 | 2500
88182 | 2023-08-17 12:54 | 7.1005 | POF1.3 (PSt3) | 2023-08-17 08:30 | Luka | 255.5241 | μmol/L | 12.5257 | °C | 1014 | hPa | Humid | 36 | -2 |  | 0 | 28.741 | 14421.7965 | 49506.9715 | 4.3333 | 2500
88194 | 2023-08-17 12:54 | 7.1503 | POF1.3 (PSt3) | 2023-08-17 08:30 | Luka | 256.025 | μmol/L | 12.5196 | °C | 1014 | hPa | Humid | 36 | -2 |  | 0 | 28.722 | 14412.3491 | 49505.8988 | 4.3333 | 2500
88206 | 2023-08-17 12:54 | 7.2002 | POF1.3 (PSt3) | 2023-08-17 08:30 | Luka | 255.6307 | μmol/L | 12.5319 | °C | 1014 | hPa | Humid | 36 | -2 |  | 0 | 28.734 | 14399.7475 | 49509.9961 | 4.3333 | 2500
88218 | 2023-08-17 12:54 | 7.2507 | POF1.3 (PSt3) | 2023-08-17 08:30 | Luka | 256.2795 | μmol/L | 12.5074 | °C | 1014 | hPa | Humid | 36 | -2 |  | 0 | 28.716 | 14388.1753 | 49505.1635 | 4.3333 | 2500
88230 | 2023-08-17 12:54 | 7.3005 | POF1.3 (PSt3) | 2023-08-17 08:30 | Luka | 256.4231 | μmol/L | 12.5196 | °C | 1014 | hPa | Humid | 36 | -2 |  | 0 | 28.705 | 14386.1141 | 49495.0588 | 4.3333 | 2500
88242 | 2023-08-17 12:54 | 7.3502 | POF1.3 (PSt3) | 2023-08-17 08:30 | Luka | 256.7077 | μmol/L | 12.5319 | °C | 1014 | hPa | Humid | 36 | -2 |  | 0 | 28.688 | 14379.1162 | 49504.8117 | 4.3333 | 2500
88254 | 2023-08-17 12:54 | 7.4001 | POF1.3 (PSt3) | 2023-08-17 08:30 | Luka | 257.8545 | μmol/L | 12.5074 | °C | 1014 | hPa | Humid | 36 | -2 |  | 0 | 28.649 | 14368.4595 | 49508.8815 | 4.3333 | 2500
88266 | 2023-08-17 12:54 | 7.4507 | POF1.3 (PSt3) | 2023-08-17 08:30 | Luka | 257.8482 | μmol/L | 12.4829 | °C | 1014 | hPa | Humid | 36 | -2 |  | 0 | 28.659 | 14355.062 | 49501.2053 | 4.3333 | 2500
88278 | 2023-08-17 12:54 | 7.5004 | POF1.3 (PSt3) | 2023-08-17 08:30 | Luka | 258.263 | μmol/L | 12.489 | °C | 1014 | hPa | Humid | 36 | -2 |  | 0 | 28.639 | 14337.8279 | 49498.8165 | 4.3333 | 2500
88290 | 2023-08-17 12:54 | 7.5502 | POF1.3 (PSt3) | 2023-08-17 08:30 | Luka | 257.8679 | μmol/L | 12.5135 | °C | 1014 | hPa | Humid | 36 | -2 |  | 0 | 28.646 | 14330.6174 | 49503.0358 | 4.3333 | 2500
88306 | 2023-08-17 12:54 | 7.6 | POF1.3 (PSt3) | 2023-08-17 08:30 | Luka | 258.0938 | μmol/L | 12.5196 | °C | 1014 | hPa | Humid | 36 | -2 |  | 0 | 28.634 | 14322.651 | 49494.5081 | 4.3333 | 2500
88318 | 2023-08-17 12:54 | 7.6499 | POF1.3 (PSt3) | 2023-08-17 08:30 | Luka | 259.2716 | μmol/L | 12.4951 | °C | 1014 | hPa | Humid | 36 | -2 |  | 0 | 28.594 | 14310.3284 | 49502.2924 | 4.3333 | 2500
88326 | 2023-08-17 12:54 | 7.7005 | POF1.3 (PSt3) | 2023-08-17 08:30 | Luka | 259.3769 | μmol/L | 12.489 | °C | 1014 | hPa | Humid | 36 | -2 |  | 0 | 28.592 | 14310.5507 | 49501.1728 | 4.3333 | 2500
88342 | 2023-08-17 12:54 | 7.7503 | POF1.3 (PSt3) | 2023-08-17 08:30 | Luka | 259.8424 | μmol/L | 12.4951 | °C | 1014 | hPa | Humid | 36 | -2 |  | 0 | 28.57 | 14303.2861 | 49506.4721 | 4.3333 | 2500
88354 | 2023-08-17 12:54 | 7.8 | POF1.3 (PSt3) | 2023-08-17 08:30 | Luka | 259.839 | μmol/L | 12.4829 | °C | 1014 | hPa | Humid | 36 | -2 |  | 0 | 28.575 | 14288.6361 | 49504.5541 | 4.3333 | 2500
88362 | 2023-08-17 12:54 | 7.8507 | POF1.3 (PSt3) | 2023-08-17 08:30 | Luka | 260.367 | μmol/L | 12.4951 | °C | 1014 | hPa | Humid | 36 | -2 |  | 0 | 28.548 | 14283.0112 | 49501.0099 | 4.3333 | 2500
88380 | 2023-08-17 12:54 | 7.9004 | POF1.3 (PSt3) | 2023-08-17 08:30 | Luka | 260.7082 | μmol/L | 12.4768 | °C | 1014 | hPa | Humid | 36 | -2 |  | 0 | 28.541 | 14277.7417 | 49505.7825 | 4.3333 | 2500
88383 | 2023-08-17 12:54 | 7.9503 | POF1.3 (PSt3) | 2023-08-17 08:30 | Luka | 260.4045 | μmol/L | 12.5012 | °C | 1014 | hPa | Humid | 36 | -2 |  | 0 | 28.544 | 14266.987 | 49508.171 | 4.3333 | 2500
88400 | 2023-08-17 12:55 | 8 | POF1.3 (PSt3) | 2023-08-17 08:30 | Luka | 261.2078 | μmol/L | 12.5074 | °C | 1014 | hPa | Humid | 36 | -2 |  | 0 | 28.508 | 14251.8559 | 49504.9313 | 4.3333 | 2500
88410 | 2023-08-17 12:55 | 8.0506 | POF1.3 (PSt3) | 2023-08-17 08:30 | Luka | 261.04 | μmol/L | 12.5074 | °C | 1014 | hPa | Humid | 36 | -2 |  | 0 | 28.515 | 14242.8786 | 49497.2869 | 4.3333 | 2500
88422 | 2023-08-17 12:55 | 8.1003 | POF1.3 (PSt3) | 2023-08-17 08:30 | Luka | 261.4956 | μmol/L | 12.5074 | °C | 1014 | hPa | Humid | 36 | -2 |  | 0 | 28.496 | 14234.7766 | 49500.3705 | 4.3333 | 2500
88438 | 2023-08-17 12:55 | 8.1501 | POF1.3 (PSt3) | 2023-08-17 08:30 | Luka | 261.7736 | μmol/L | 12.5135 | °C | 1014 | hPa | Humid | 36 | -2 |  | 0 | 28.482 | 14229.9778 | 49501.8692 | 4.3333 | 2500
88446 | 2023-08-17 12:55 | 8.2001 | POF1.3 (PSt3) | 2023-08-17 08:30 | Luka | 262.5784 | μmol/L | 12.5074 | °C | 1014 | hPa | Humid | 36 | -2 |  | 0 | 28.451 | 14222.1596 | 49504.129 | 4.3333 | 2500
88458 | 2023-08-17 12:55 | 8.2506 | POF1.3 (PSt3) | 2023-08-17 08:30 | Luka | 262.3614 | μmol/L | 12.5074 | °C | 1014 | hPa | Humid | 36 | -2 |  | 0 | 28.46 | 14214.8288 | 49498.2427 | 4.3333 | 2500
88470 | 2023-08-17 12:55 | 8.3004 | POF1.3 (PSt3) | 2023-08-17 08:30 | Luka | 262.3893 | μmol/L | 12.5196 | °C | 1014 | hPa | Humid | 36 | -2 |  | 0 | 28.454 | 14210.7294 | 49504.3026 | 4.3333 | 2500
88486 | 2023-08-17 12:55 | 8.3502 | POF1.3 (PSt3) | 2023-08-17 08:30 | Luka | 262.9342 | μmol/L | 12.5257 | °C | 1014 | hPa | Humid | 36 | -2 |  | 0 | 28.429 | 14196.9868 | 49505.8707 | 4.3333 | 2500
88498 | 2023-08-17 12:55 | 8.4 | POF1.3 (PSt3) | 2023-08-17 08:30 | Luka | 262.7791 | μmol/L | 12.5319 | °C | 1014 | hPa | Humid | 36 | -2 |  | 0 | 28.433 | 14187.8766 | 49505.8543 | 4.3333 | 2500
88506 | 2023-08-17 12:55 | 8.4499 | POF1.3 (PSt3) | 2023-08-17 08:30 | Luka | 263.0933 | μmol/L | 12.5319 | °C | 1014 | hPa | Humid | 36 | -2 |  | 0 | 28.42 | 14175.1038 | 49505.1911 | 4.3333 | 2500
88518 | 2023-08-17 12:55 | 8.5006 | POF1.3 (PSt3) | 2023-08-17 08:30 | Luka | 263.8303 | μmol/L | 12.5257 | °C | 1014 | hPa | Humid | 36 | -2 |  | 0 | 28.392 | 14162.2276 | 49508.9428 | 4.3333 | 2500
88530 | 2023-08-17 12:55 | 8.5503 | POF1.3 (PSt3) | 2023-08-17 08:30 | Luka | 264.2817 | μmol/L | 12.5319 | °C | 1014 | hPa | Humid | 36 | -2 |  | 0 | 28.371 | 14145.3814 | 49506.0938 | 4.3333 | 2500
88542 | 2023-08-17 12:55 | 8.6001 | POF1.3 (PSt3) | 2023-08-17 08:30 | Luka | 264.7423 | μmol/L | 12.5625 | °C | 1014 | hPa | Humid | 36 | -2 |  | 0 | 28.34 | 14132.1222 | 49500.8849 | 4.3333 | 2500
88554 | 2023-08-17 12:55 | 8.6507 | POF1.3 (PSt3) | 2023-08-17 08:30 | Luka | 264.2067 | μmol/L | 12.5625 | °C | 1014 | hPa | Humid | 36 | -2 |  | 0 | 28.362 | 14122.3841 | 49501.3236 | 4.3333 | 2500
88566 | 2023-08-17 12:55 | 8.7004 | POF1.3 (PSt3) | 2023-08-17 08:30 | Luka | 265.5238 | μmol/L | 12.5625 | °C | 1014 | hPa | Humid | 36 | -2 |  | 0 | 28.308 | 14113.4333 | 49498.7739 | 4.3333 | 2500
88578 | 2023-08-17 12:55 | 8.7503 | POF1.3 (PSt3) | 2023-08-17 08:30 | Luka | 265.1512 | μmol/L | 12.5808 | °C | 1014 | hPa | Humid | 36 | -2 |  | 0 | 28.316 | 14104.5767 | 49508.4416 | 4.3333 | 2500
88594 | 2023-08-17 12:55 | 8.8003 | POF1.3 (PSt3) | 2023-08-17 08:30 | Luka | 265.4892 | μmol/L | 12.5686 | °C | 1014 | hPa | Humid | 36 | -2 |  | 0 | 28.307 | 14096.6693 | 49505.358 | 4.3333 | 2500
88602 | 2023-08-17 12:55 | 8.8501 | POF1.3 (PSt3) | 2023-08-17 08:30 | Luka | 265.8363 | μmol/L | 12.5808 | °C | 1014 | hPa | Humid | 36 | -2 |  | 0 | 28.288 | 14088.2951 | 49505.194 | 4.3333 | 2500
88614 | 2023-08-17 12:55 | 8.9 | POF1.3 (PSt3) | 2023-08-17 08:30 | Luka | 265.9545 | μmol/L | 12.5686 | °C | 1014 | hPa | Humid | 36 | -2 |  | 0 | 28.288 | 14086.6531 | 49504.1151 | 4.3333 | 2500
88630 | 2023-08-17 12:55 | 8.9505 | POF1.3 (PSt3) | 2023-08-17 08:30 | Luka | 266.2565 | μmol/L | 12.6237 | °C | 1014 | hPa | Humid | 36 | -2 |  | 0 | 28.254 | 14067.2561 | 49497.4958 | 4.3333 | 2500
88635 | 2023-08-17 12:56 | 9.0005 | POF1.3 (PSt3) | 2023-08-17 08:30 | Luka | 266.9261 | μmol/L | 12.6053 | °C | 1014 | hPa | Humid | 36 | -2 |  | 0 | 28.234 | 14062.948 | 49499.6617 | 4.3333 | 2500
88651 | 2023-08-17 12:56 | 9.0502 | POF1.3 (PSt3) | 2023-08-17 08:30 | Luka | 267.0258 | μmol/L | 12.5747 | °C | 1014 | hPa | Humid | 36 | -2 |  | 0 | 28.242 | 14050.5262 | 49498.4137 | 4.3333 | 2500
88662 | 2023-08-17 12:56 | 9.1001 | POF1.3 (PSt3) | 2023-08-17 08:30 | Luka | 266.8075 | μmol/L | 12.6176 | °C | 1014 | hPa | Humid | 36 | -2 |  | 0 | 28.234 | 14045.4689 | 49503.3164 | 4.3333 | 2500
88674 | 2023-08-17 12:56 | 9.15 | POF1.3 (PSt3) | 2023-08-17 08:30 | Luka | 268.0777 | μmol/L | 12.5808 | °C | 1014 | hPa | Humid | 36 | -2 |  | 0 | 28.197 | 14032.6831 | 49505.5743 | 4.3333 | 2500
88690 | 2023-08-17 12:56 | 9.2007 | POF1.3 (PSt3) | 2023-08-17 08:30 | Luka | 268.1969 | μmol/L | 12.5686 | °C | 1014 | hPa | Humid | 36 | -2 |  | 0 | 28.197 | 14023.9249 | 49505.7109 | 4.3333 | 2500
88702 | 2023-08-17 12:56 | 9.2505 | POF1.3 (PSt3) | 2023-08-17 08:30 | Luka | 268.3061 | μmol/L | 12.5625 | °C | 1014 | hPa | Humid | 36 | -2 |  | 0 | 28.195 | 14014.0104 | 49504.2749 | 4.3333 | 2500
88710 | 2023-08-17 12:56 | 9.3003 | POF1.3 (PSt3) | 2023-08-17 08:30 | Luka | 269.6086 | μmol/L | 12.5563 | °C | 1014 | hPa | Humid | 36 | -2 |  | 0 | 28.145 | 14005.5378 | 49499.4562 | 4.3333 | 2500
88722 | 2023-08-17 12:56 | 9.3501 | POF1.3 (PSt3) | 2023-08-17 08:30 | Luka | 270.1677 | μmol/L | 12.5502 | °C | 1014 | hPa | Humid | 36 | -2 |  | 0 | 28.125 | 13998.1806 | 49494.6808 | 4.3333 | 2500
88734 | 2023-08-17 12:56 | 9.4 | POF1.3 (PSt3) | 2023-08-17 08:30 | Luka | 271.049 | μmol/L | 12.5625 | °C | 1014 | hPa | Humid | 36 | -2 |  | 0 | 28.085 | 13986.2166 | 49502.2654 | 4.3333 | 2500
88750 | 2023-08-17 12:56 | 9.4506 | POF1.3 (PSt3) | 2023-08-17 08:30 | Luka | 270.4928 | μmol/L | 12.5502 | °C | 1014 | hPa | Humid | 36 | -2 |  | 0 | 28.112 | 13977.5182 | 49500.4861 | 4.3333 | 2500
88758 | 2023-08-17 12:56 | 9.5003 | POF1.3 (PSt3) | 2023-08-17 08:30 | Luka | 270.1423 | μmol/L | 12.5808 | °C | 1014 | hPa | Humid | 36 | -2 |  | 0 | 28.114 | 13973.0222 | 49495.0819 | 4.3333 | 2500
88770 | 2023-08-17 12:56 | 9.5501 | POF1.3 (PSt3) | 2023-08-17 08:30 | Luka | 269.918 | μmol/L | 12.5502 | °C | 1014 | hPa | Humid | 36 | -2 |  | 0 | 28.135 | 13966.4322 | 49498.3762 | 4.3333 | 2500
88786 | 2023-08-17 12:56 | 9.6006 | POF1.3 (PSt3) | 2023-08-17 08:30 | Luka | 271.0089 | μmol/L | 12.5563 | °C | 1014 | hPa | Humid | 36 | -2 |  | 0 | 28.089 | 13963.4699 | 49500.9227 | 4.3333 | 2500
88794 | 2023-08-17 12:56 | 9.6505 | POF1.3 (PSt3) | 2023-08-17 08:30 | Luka | 271.1193 | μmol/L | 12.5502 | °C | 1014 | hPa | Humid | 36 | -2 |  | 0 | 28.087 | 13946.7235 | 49498.1447 | 4.3333 | 2500
88806 | 2023-08-17 12:56 | 9.7002 | POF1.3 (PSt3) | 2023-08-17 08:30 | Luka | 271.798 | μmol/L | 12.5502 | °C | 1014 | hPa | Humid | 36 | -2 |  | 0 | 28.06 | 13945.9062 | 49498.0236 | 4.3333 | 2500
88818 | 2023-08-17 12:56 | 9.7501 | POF1.3 (PSt3) | 2023-08-17 08:30 | Luka | 272.0347 | μmol/L | 12.5441 | °C | 1014 | hPa | Humid | 36 | -2 |  | 0 | 28.053 | 13935.7909 | 49497.6461 | 4.3333 | 2500
88834 | 2023-08-17 12:56 | 9.8007 | POF1.3 (PSt3) | 2023-08-17 08:30 | Luka | 271.9995 | μmol/L | 12.5502 | °C | 1014 | hPa | Humid | 36 | -2 |  | 0 | 28.052 | 13928.3929 | 49502.739 | 4.3333 | 2500
88842 | 2023-08-17 12:56 | 9.8505 | POF1.3 (PSt3) | 2023-08-17 08:30 | Luka | 272.8628 | μmol/L | 12.5319 | °C | 1014 | hPa | Humid | 36 | -2 |  | 0 | 28.025 | 13922.0315 | 49494.7191 | 4.3333 | 2500
88854 | 2023-08-17 12:56 | 9.9004 | POF1.3 (PSt3) | 2023-08-17 08:30 | Luka | 273.2171 | μmol/L | 12.5012 | °C | 1014 | hPa | Humid | 36 | -2 |  | 0 | 28.023 | 13902.5038 | 49498.8606 | 4.3333 | 2500
88866 | 2023-08-17 12:56 | 9.9502 | POF1.3 (PSt3) | 2023-08-17 08:30 | Luka | 274.0849 | μmol/L | 12.4829 | °C | 1014 | hPa | Humid | 36 | -2 |  | 0 | 27.996 | 13901.6726 | 49497.679 | 4.3333 | 2500
88878 | 2023-08-17 12:57 | 10 | POF1.3 (PSt3) | 2023-08-17 08:30 | Luka | 274.3239 | μmol/L | 12.4768 | °C | 1014 | hPa | Humid | 36 | -2 |  | 0 | 27.989 | 13897.3079 | 49497.7816 | 4.3333 | 2500
88894 | 2023-08-17 12:57 | 10.0507 | POF1.3 (PSt3) | 2023-08-17 08:30 | Luka | 273.6785 | μmol/L | 12.4829 | °C | 1014 | hPa | Humid | 36 | -2 |  | 0 | 28.012 | 13884.3181 | 49493.6589 | 4.3333 | 2500
88905 | 2023-08-17 12:57 | 10.1004 | POF1.3 (PSt3) | 2023-08-17 08:30 | Luka | 274.1103 | μmol/L | 12.4829 | °C | 1014 | hPa | Humid | 36 | -2 |  | 0 | 27.995 | 13877.5763 | 49494.5349 | 4.3333 | 2500
88915 | 2023-08-17 12:57 | 10.1501 | POF1.3 (PSt3) | 2023-08-17 08:30 | Luka | 274.436 | μmol/L | 12.5012 | °C | 1014 | hPa | Humid | 36 | -2 |  | 0 | 27.975 | 13876.8384 | 49497.0018 | 4.3333 | 2500
88927 | 2023-08-17 12:57 | 10.2006 | POF1.3 (PSt3) | 2023-08-17 08:30 | Luka | 274.8079 | μmol/L | 12.4768 | °C | 1014 | hPa | Humid | 36 | -2 |  | 0 | 27.97 | 13864.427 | 49497.3683 | 4.3333 | 2500
88942 | 2023-08-17 12:57 | 10.2505 | POF1.3 (PSt3) | 2023-08-17 08:30 | Luka | 275.2775 | μmol/L | 12.4706 | °C | 1014 | hPa | Humid | 36 | -2 |  | 0 | 27.954 | 13858.3318 | 49493.9978 | 4.3333 | 2500
88950 | 2023-08-17 12:57 | 10.3004 | POF1.3 (PSt3) | 2023-08-17 08:30 | Luka | 275.8558 | μmol/L | 12.4768 | °C | 1014 | hPa | Humid | 36 | -2 |  | 0 | 27.929 | 13849.9285 | 49496.0805 | 4.3333 | 2500
88962 | 2023-08-17 12:57 | 10.3502 | POF1.3 (PSt3) | 2023-08-17 08:30 | Luka | 276.1016 | μmol/L | 12.4523 | °C | 1014 | hPa | Humid | 36 | -2 |  | 0 | 27.929 | 13839.6236 | 49504.8493 | 4.3333 | 2500
88974 | 2023-08-17 12:57 | 10.4 | POF1.3 (PSt3) | 2023-08-17 08:30 | Luka | 277.5781 | μmol/L | 12.4462 | °C | 1014 | hPa | Humid | 36 | -2 |  | 0 | 27.874 | 13828.9484 | 49504.724 | 4.3333 | 2500
88990 | 2023-08-17 12:57 | 10.4506 | POF1.3 (PSt3) | 2023-08-17 08:30 | Luka | 276.8721 | μmol/L | 12.4523 | °C | 1014 | hPa | Humid | 36 | -2 |  | 0 | 27.899 | 13820.3203 | 49492.1298 | 4.3333 | 2500
89002 | 2023-08-17 12:57 | 10.5003 | POF1.3 (PSt3) | 2023-08-17 08:30 | Luka | 277.2632 | μmol/L | 12.4339 | °C | 1014 | hPa | Humid | 36 | -2 |  | 0 | 27.891 | 13808.439 | 49498.9618 | 4.3333 | 2500
89010 | 2023-08-17 12:57 | 10.5502 | POF1.3 (PSt3) | 2023-08-17 08:30 | Luka | 277.7432 | μmol/L | 12.44 | °C | 1014 | hPa | Humid | 36 | -2 |  | 0 | 27.87 | 13801.925 | 49491.5164 | 4.3333 | 2500
89022 | 2023-08-17 12:57 | 10.5999 | POF1.3 (PSt3) | 2023-08-17 08:30 | Luka | 277.9186 | μmol/L | 12.4278 | °C | 1014 | hPa | Humid | 36 | -2 |  | 0 | 27.868 | 13787.0777 | 49498.4369 | 4.3333 | 2500
89038 | 2023-08-17 12:57 | 10.6505 | POF1.3 (PSt3) | 2023-08-17 08:30 | Luka | 278.7323 | μmol/L | 12.4523 | °C | 1014 | hPa | Humid | 36 | -2 |  | 0 | 27.827 | 13781.0503 | 49501.4274 | 4.3333 | 2500
89046 | 2023-08-17 12:57 | 10.7003 | POF1.3 (PSt3) | 2023-08-17 08:30 | Luka | 279.3491 | μmol/L | 12.4094 | °C | 1014 | hPa | Humid | 36 | -2 |  | 0 | 27.82 | 13768.9003 | 49505.4544 | 4.3333 | 2500
89058 | 2023-08-17 12:57 | 10.75 | POF1.3 (PSt3) | 2023-08-17 08:30 | Luka | 278.2298 | μmol/L | 12.4584 | °C | 1014 | hPa | Humid | 36 | -2 |  | 0 | 27.844 | 13757.6537 | 49506.6103 | 4.3333 | 2500
89070 | 2023-08-17 12:57 | 10.8 | POF1.3 (PSt3) | 2023-08-17 08:30 | Luka | 279.6104 | μmol/L | 12.44 | °C | 1014 | hPa | Humid | 36 | -2 |  | 0 | 27.798 | 13752.3183 | 49495.581 | 4.3333 | 2500
89082 | 2023-08-17 12:57 | 10.8505 | POF1.3 (PSt3) | 2023-08-17 08:30 | Luka | 280.6224 | μmol/L | 12.4278 | °C | 1014 | hPa | Humid | 36 | -2 |  | 0 | 27.764 | 13740.9782 | 49500.0365 | 4.3333 | 2500
89094 | 2023-08-17 12:57 | 10.9004 | POF1.3 (PSt3) | 2023-08-17 08:30 | Luka | 280.2725 | μmol/L | 12.4339 | °C | 1014 | hPa | Humid | 36 | -2 |  | 0 | 27.775 | 13726.4977 | 49488.3633 | 4.3333 | 2500
89106 | 2023-08-17 12:57 | 10.9502 | POF1.3 (PSt3) | 2023-08-17 08:30 | Luka | 281.098 | μmol/L | 12.4094 | °C | 1014 | hPa | Humid | 36 | -2 |  | 0 | 27.753 | 13716.3156 | 49498.5385 | 4.3333 | 2500
89118 | 2023-08-17 12:58 | 11 | POF1.3 (PSt3) | 2023-08-17 08:30 | Luka | 281.56 | μmol/L | 12.4155 | °C | 1014 | hPa | Humid | 36 | -2 |  | 0 | 27.733 | 13706.8651 | 49501.3379 | 4.3333 | 2500
89130 | 2023-08-17 12:58 | 11.0507 | POF1.3 (PSt3) | 2023-08-17 08:30 | Luka | 281.8388 | μmol/L | 12.4217 | °C | 1014 | hPa | Humid | 36 | -2 |  | 0 | 27.72 | 13695.2444 | 49497.0326 | 4.3333 | 2500
89142 | 2023-08-17 12:58 | 11.1004 | POF1.3 (PSt3) | 2023-08-17 08:30 | Luka | 281.598 | μmol/L | 12.44 | °C | 1014 | hPa | Humid | 36 | -2 |  | 0 | 27.722 | 13682.2074 | 49498.1405 | 4.3333 | 2500
89157 | 2023-08-17 12:58 | 11.1502 | POF1.3 (PSt3) | 2023-08-17 08:30 | Luka | 282.1503 | μmol/L | 12.44 | °C | 1014 | hPa | Humid | 36 | -2 |  | 0 | 27.701 | 13679.8128 | 49497.1585 | 4.3333 | 2500
89163 | 2023-08-17 12:58 | 11.2 | POF1.3 (PSt3) | 2023-08-17 08:30 | Luka | 282.3367 | μmol/L | 12.4706 | °C | 1014 | hPa | Humid | 36 | -2 |  | 0 | 27.682 | 13671.5392 | 49499.5615 | 4.3333 | 2500
89177 | 2023-08-17 12:58 | 11.2506 | POF1.3 (PSt3) | 2023-08-17 08:30 | Luka | 282.2354 | μmol/L | 12.4523 | °C | 1014 | hPa | Humid | 36 | -2 |  | 0 | 27.693 | 13668.5645 | 49499.8797 | 4.3333 | 2500
89190 | 2023-08-17 12:58 | 11.3004 | POF1.3 (PSt3) | 2023-08-17 08:30 | Luka | 283.434 | μmol/L | 12.4462 | °C | 1014 | hPa | Humid | 36 | -2 |  | 0 | 27.65 | 13659.7115 | 49496.5942 | 4.3333 | 2500
89206 | 2023-08-17 12:58 | 11.3503 | POF1.3 (PSt3) | 2023-08-17 08:30 | Luka | 283.6561 | μmol/L | 12.44 | °C | 1014 | hPa | Humid | 36 | -2 |  | 0 | 27.644 | 13653.665 | 49503.1202 | 4.3333 | 2500
89218 | 2023-08-17 12:58 | 11.4 | POF1.3 (PSt3) | 2023-08-17 08:30 | Luka | 283.487 | μmol/L | 12.4462 | °C | 1014 | hPa | Humid | 36 | -2 |  | 0 | 27.648 | 13642.037 | 49501.7714 | 4.3333 | 2500
89226 | 2023-08-17 12:58 | 11.4506 | POF1.3 (PSt3) | 2023-08-17 08:30 | Luka | 282.9399 | μmol/L | 12.489 | °C | 1014 | hPa | Humid | 36 | -2 |  | 0 | 27.652 | 13632.7616 | 49499.241 | 4.3333 | 2500
89238 | 2023-08-17 12:58 | 11.5004 | POF1.3 (PSt3) | 2023-08-17 08:30 | Luka | 283.3834 | μmol/L | 12.4768 | °C | 1014 | hPa | Humid | 36 | -2 |  | 0 | 27.64 | 13624.4981 | 49500.6941 | 4.3333 | 2500
89254 | 2023-08-17 12:58 | 11.5502 | POF1.3 (PSt3) | 2023-08-17 08:30 | Luka | 284.2159 | μmol/L | 12.4706 | °C | 1014 | hPa | Humid | 36 | -2 |  | 0 | 27.611 | 13621.4575 | 49493.8 | 4.3333 | 2500
89262 | 2023-08-17 12:58 | 11.6 | POF1.3 (PSt3) | 2023-08-17 08:30 | Luka | 283.9832 | μmol/L | 12.4829 | °C | 1014 | hPa | Humid | 36 | -2 |  | 0 | 27.615 | 13608.6421 | 49494.9638 | 4.3333 | 2500
89278 | 2023-08-17 12:58 | 11.6506 | POF1.3 (PSt3) | 2023-08-17 08:30 | Luka | 284.4479 | μmol/L | 12.5074 | °C | 1014 | hPa | Humid | 36 | -2 |  | 0 | 27.588 | 13599.2731 | 49490.7566 | 4.3333 | 2500
89290 | 2023-08-17 12:58 | 11.7004 | POF1.3 (PSt3) | 2023-08-17 08:30 | Luka | 285.1076 | μmol/L | 12.4951 | °C | 1014 | hPa | Humid | 36 | -2 |  | 0 | 27.568 | 13595.6206 | 49493.2622 | 4.3333 | 2500
89298 | 2023-08-17 12:58 | 11.7502 | POF1.3 (PSt3) | 2023-08-17 08:30 | Luka | 285.3781 | μmol/L | 12.4768 | °C | 1014 | hPa | Humid | 36 | -2 |  | 0 | 27.565 | 13584.2661 | 49495.125 | 4.3333 | 2500
89314 | 2023-08-17 12:58 | 11.8007 | POF1.3 (PSt3) | 2023-08-17 08:30 | Luka | 285.652 | μmol/L | 12.489 | °C | 1014 | hPa | Humid | 36 | -2 |  | 0 | 27.55 | 13579.2659 | 49498.0722 | 4.3333 | 2500
89326 | 2023-08-17 12:58 | 11.8505 | POF1.3 (PSt3) | 2023-08-17 08:30 | Luka | 285.4513 | μmol/L | 12.5135 | °C | 1014 | hPa | Humid | 36 | -2 |  | 0 | 27.548 | 13567.3586 | 49494.5664 | 4.3333 | 2500
89338 | 2023-08-17 12:58 | 11.9002 | POF1.3 (PSt3) | 2023-08-17 08:30 | Luka | 286.3953 | μmol/L | 12.4768 | °C | 1014 | hPa | Humid | 36 | -2 |  | 0 | 27.527 | 13554.1983 | 49495.7295 | 4.3333 | 2500
89346 | 2023-08-17 12:58 | 11.9499 | POF1.3 (PSt3) | 2023-08-17 08:30 | Luka | 286.3819 | μmol/L | 12.5012 | °C | 1014 | hPa | Humid | 36 | -2 |  | 0 | 27.518 | 13550.798 | 49496.9922 | 4.3333 | 2500
89362 | 2023-08-17 12:59 | 12.0006 | POF1.3 (PSt3) | 2023-08-17 08:30 | Luka | 286.8991 | μmol/L | 12.5135 | °C | 1014 | hPa | Humid | 36 | -2 |  | 0 | 27.494 | 13532.9736 | 49489.9316 | 4.3333 | 2500
89374 | 2023-08-17 12:59 | 12.0503 | POF1.3 (PSt3) | 2023-08-17 08:30 | Luka | 287.0574 | μmol/L | 12.5319 | °C | 1014 | hPa | Humid | 36 | -2 |  | 0 | 27.481 | 13524.8882 | 49498.2832 | 4.3333 | 2500
89382 | 2023-08-17 12:59 | 12.1 | POF1.3 (PSt3) | 2023-08-17 08:30 | Luka | 287.8464 | μmol/L | 12.5441 | °C | 1014 | hPa | Humid | 36 | -2 |  | 0 | 27.447 | 13512.5671 | 49500.1135 | 4.3333 | 2500
89398 | 2023-08-17 12:59 | 12.1506 | POF1.3 (PSt3) | 2023-08-17 08:30 | Luka | 288.2979 | μmol/L | 12.4829 | °C | 1014 | hPa | Humid | 36 | -2 |  | 0 | 27.454 | 13501.6876 | 49495.0114 | 4.3333 | 2500
89410 | 2023-08-17 12:59 | 12.2004 | POF1.3 (PSt3) | 2023-08-17 08:30 | Luka | 288.1296 | μmol/L | 12.5196 | °C | 1014 | hPa | Humid | 36 | -2 |  | 0 | 27.446 | 13490.8732 | 49494.0842 | 4.3333 | 2500
89415 | 2023-08-17 12:59 | 12.2504 | POF1.3 (PSt3) | 2023-08-17 08:30 | Luka | 287.8364 | μmol/L | 12.5502 | °C | 1014 | hPa | Humid | 36 | -2 |  | 0 | 27.445 | 13482.327 | 49502.1808 | 4.3333 | 2500
89427 | 2023-08-17 12:59 | 12.3001 | POF1.3 (PSt3) | 2023-08-17 08:30 | Luka | 289.0208 | μmol/L | 12.538 | °C | 1014 | hPa | Humid | 36 | -2 |  | 0 | 27.406 | 13479.2308 | 49502.014 | 4.3333 | 2500
89445 | 2023-08-17 12:59 | 12.3507 | POF1.3 (PSt3) | 2023-08-17 08:30 | Luka | 290.1091 | μmol/L | 12.538 | °C | 1014 | hPa | Humid | 36 | -2 |  | 0 | 27.366 | 13471.7756 | 49496.0875 | 4.3333 | 2500
89458 | 2023-08-17 12:59 | 12.4005 | POF1.3 (PSt3) | 2023-08-17 08:30 | Luka | 290.01 | μmol/L | 12.5319 | °C | 1014 | hPa | Humid | 36 | -2 |  | 0 | 27.372 | 13461.85 | 49493.3062 | 4.3333 | 2500
89466 | 2023-08-17 12:59 | 12.4503 | POF1.3 (PSt3) | 2023-08-17 08:30 | Luka | 289.7449 | μmol/L | 12.5441 | °C | 1014 | hPa | Humid | 36 | -2 |  | 0 | 27.377 | 13450.572 | 49499.0832 | 4.3333 | 2500
89478 | 2023-08-17 12:59 | 12.5001 | POF1.3 (PSt3) | 2023-08-17 08:30 | Luka | 290.7298 | μmol/L | 12.5257 | °C | 1014 | hPa | Humid | 36 | -2 |  | 0 | 27.348 | 13442.4838 | 49497.9911 | 4.3333 | 2500
89494 | 2023-08-17 12:59 | 12.5506 | POF1.3 (PSt3) | 2023-08-17 08:30 | Luka | 290.4219 | μmol/L | 12.5135 | °C | 1014 | hPa | Humid | 36 | -2 |  | 0 | 27.364 | 13438.1787 | 49498.247 | 4.3333 | 2500
89506 | 2023-08-17 12:59 | 12.6004 | POF1.3 (PSt3) | 2023-08-17 08:30 | Luka | 289.9582 | μmol/L | 12.5135 | °C | 1014 | hPa | Humid | 36 | -2 |  | 0 | 27.381 | 13425.6448 | 49491.7984 | 4.3333 | 2500
89514 | 2023-08-17 12:59 | 12.6503 | POF1.3 (PSt3) | 2023-08-17 08:30 | Luka | 292.2783 | μmol/L | 12.5012 | °C | 1014 | hPa | Humid | 36 | -2 |  | 0 | 27.301 | 13422.2018 | 49496.4439 | 4.3333 | 2500
89526 | 2023-08-17 12:59 | 12.7001 | POF1.3 (PSt3) | 2023-08-17 08:30 | Luka | 291.5265 | μmol/L | 12.5074 | °C | 1014 | hPa | Humid | 36 | -2 |  | 0 | 27.326 | 13416.9974 | 49499.1237 | 4.3333 | 2500
89542 | 2023-08-17 12:59 | 12.7507 | POF1.3 (PSt3) | 2023-08-17 08:30 | Luka | 291.9383 | μmol/L | 12.5074 | °C | 1014 | hPa | Humid | 36 | -2 |  | 0 | 27.311 | 13410.3553 | 49495.6831 | 4.3333 | 2500
89550 | 2023-08-17 12:59 | 12.8004 | POF1.3 (PSt3) | 2023-08-17 08:30 | Luka | 291.4294 | μmol/L | 12.4829 | °C | 1014 | hPa | Humid | 36 | -2 |  | 0 | 27.339 | 13402.6896 | 49495.8489 | 4.3333 | 2500
89562 | 2023-08-17 12:59 | 12.8501 | POF1.3 (PSt3) | 2023-08-17 08:30 | Luka | 292.501 | μmol/L | 12.4829 | °C | 1014 | hPa | Humid | 36 | -2 |  | 0 | 27.3 | 13397.6785 | 49497.815 | 4.3333 | 2500
89574 | 2023-08-17 12:59 | 12.9006 | POF1.3 (PSt3) | 2023-08-17 08:30 | Luka | 292.7514 | μmol/L | 12.4645 | °C | 1014 | hPa | Humid | 36 | -2 |  | 0 | 27.298 | 13386.5102 | 49495.4968 | 4.3333 | 2500
89590 | 2023-08-17 12:59 | 12.9504 | POF1.3 (PSt3) | 2023-08-17 08:30 | Luka | 293.4615 | μmol/L | 12.4523 | °C | 1014 | hPa | Humid | 36 | -2 |  | 0 | 27.277 | 13377.2038 | 49497.5752 | 4.3333 | 2500
89598 | 2023-08-17 13:00 | 13.0002 | POF1.3 (PSt3) | 2023-08-17 08:30 | Luka | 294.2822 | μmol/L | 12.4584 | °C | 1014 | hPa | Humid | 36 | -2 |  | 0 | 27.245 | 13372.3567 | 49496.9778 | 4.3333 | 2500
89614 | 2023-08-17 13:00 | 13.0499 | POF1.3 (PSt3) | 2023-08-17 08:30 | Luka | 294.7264 | μmol/L | 12.4584 | °C | 1014 | hPa | Humid | 36 | -2 |  | 0 | 27.229 | 13362.3041 | 49497.1687 | 4.3333 | 2500
89622 | 2023-08-17 13:00 | 13.1006 | POF1.3 (PSt3) | 2023-08-17 08:30 | Luka | 293.4414 | μmol/L | 12.4645 | °C | 1014 | hPa | Humid | 36 | -2 |  | 0 | 27.273 | 13348.9226 | 49500.0299 | 4.3333 | 2500
89638 | 2023-08-17 13:00 | 13.1505 | POF1.3 (PSt3) | 2023-08-17 08:30 | Luka | 295.3686 | μmol/L | 12.44 | °C | 1014 | hPa | Humid | 36 | -2 |  | 0 | 27.213 | 13343.854 | 49501.3796 | 4.3333 | 2500
89646 | 2023-08-17 13:00 | 13.2002 | POF1.3 (PSt3) | 2023-08-17 08:30 | Luka | 295.3007 | μmol/L | 12.4645 | °C | 1014 | hPa | Humid | 36 | -2 |  | 0 | 27.206 | 13333.1982 | 49495.8671 | 4.3333 | 2500
89664 | 2023-08-17 13:00 | 13.2507 | POF1.3 (PSt3) | 2023-08-17 08:30 | Luka | 295.3586 | μmol/L | 12.4462 | °C | 1014 | hPa | Humid | 36 | -2 |  | 0 | 27.211 | 13328.8933 | 49494.7632 | 4.3333 | 2500
89667 | 2023-08-17 13:00 | 13.3004 | POF1.3 (PSt3) | 2023-08-17 08:30 | Luka | 295.2974 | μmol/L | 12.4155 | °C | 1014 | hPa | Humid | 36 | -2 |  | 0 | 27.225 | 13323.0377 | 49493.6683 | 4.3333 | 2500
89682 | 2023-08-17 13:00 | 13.3502 | POF1.3 (PSt3) | 2023-08-17 08:30 | Luka | 295.8092 | μmol/L | 12.4094 | °C | 1014 | hPa | Humid | 36 | -2 |  | 0 | 27.209 | 13312.2774 | 49494.2781 | 4.3333 | 2500
89698 | 2023-08-17 13:00 | 13.4 | POF1.3 (PSt3) | 2023-08-17 08:30 | Luka | 296.2819 | μmol/L | 12.4278 | °C | 1014 | hPa | Humid | 36 | -2 |  | 0 | 27.185 | 13302.6228 | 49496.2295 | 4.3333 | 2500
89706 | 2023-08-17 13:00 | 13.4506 | POF1.3 (PSt3) | 2023-08-17 08:30 | Luka | 297.5536 | μmol/L | 12.4217 | °C | 1014 | hPa | Humid | 36 | -2 |  | 0 | 27.142 | 13290.4773 | 49493.775 | 4.3333 | 2500
89718 | 2023-08-17 13:00 | 13.5003 | POF1.3 (PSt3) | 2023-08-17 08:30 | Luka | 297.2848 | μmol/L | 12.3972 | °C | 1014 | hPa | Humid | 36 | -2 |  | 0 | 27.161 | 13286.8247 | 49496.321 | 4.3333 | 2500
89730 | 2023-08-17 13:00 | 13.5501 | POF1.3 (PSt3) | 2023-08-17 08:30 | Luka | 298.4466 | μmol/L | 12.4094 | °C | 1014 | hPa | Humid | 36 | -2 |  | 0 | 27.115 | 13273.5141 | 49496.084 | 4.3333 | 2500
89742 | 2023-08-17 13:00 | 13.6007 | POF1.3 (PSt3) | 2023-08-17 08:30 | Luka | 297.9293 | μmol/L | 12.4155 | °C | 1014 | hPa | Humid | 36 | -2 |  | 0 | 27.131 | 13266.823 | 49493.7009 | 4.3333 | 2500
89754 | 2023-08-17 13:00 | 13.6505 | POF1.3 (PSt3) | 2023-08-17 08:30 | Luka | 298.3802 | μmol/L | 12.4155 | °C | 1014 | hPa | Humid | 36 | -2 |  | 0 | 27.115 | 13255.5643 | 49493.0251 | 4.3333 | 2500
89770 | 2023-08-17 13:00 | 13.7003 | POF1.3 (PSt3) | 2023-08-17 08:30 | Luka | 298.739 | μmol/L | 12.4033 | °C | 1014 | hPa | Humid | 36 | -2 |  | 0 | 27.107 | 13248.9832 | 49490.2767 | 4.3333 | 2500
89782 | 2023-08-17 13:00 | 13.7501 | POF1.3 (PSt3) | 2023-08-17 08:30 | Luka | 299.1448 | μmol/L | 12.3972 | °C | 1014 | hPa | Humid | 36 | -2 |  | 0 | 27.095 | 13238.892 | 49502.4091 | 4.3333 | 2500
89790 | 2023-08-17 13:00 | 13.8007 | POF1.3 (PSt3) | 2023-08-17 08:30 | Luka | 299.1831 | μmol/L | 12.3911 | °C | 1014 | hPa | Humid | 36 | -2 |  | 0 | 27.096 | 13229.5093 | 49494.7891 | 4.3333 | 2500
89802 | 2023-08-17 13:00 | 13.8504 | POF1.3 (PSt3) | 2023-08-17 08:30 | Luka | 301.0562 | μmol/L | 12.4094 | °C | 1014 | hPa | Humid | 36 | -2 |  | 0 | 27.023 | 13221.7436 | 49495.3381 | 4.3333 | 2500
89818 | 2023-08-17 13:00 | 13.9002 | POF1.3 (PSt3) | 2023-08-17 08:30 | Luka | 300.3627 | μmol/L | 12.4155 | °C | 1014 | hPa | Humid | 36 | -2 |  | 0 | 27.045 | 13220.2835 | 49492.5628 | 4.3333 | 2500
89830 | 2023-08-17 13:00 | 13.9499 | POF1.3 (PSt3) | 2023-08-17 08:30 | Luka | 301.3415 | μmol/L | 12.4094 | °C | 1014 | hPa | Humid | 36 | -2 |  | 0 | 27.013 | 13208.0328 | 49499.1814 | 4.3333 | 2500
89838 | 2023-08-17 13:01 | 14.0007 | POF1.3 (PSt3) | 2023-08-17 08:30 | Luka | 300.6773 | μmol/L | 12.3972 | °C | 1014 | hPa | Humid | 36 | -2 |  | 0 | 27.041 | 13191.4752 | 49497.7914 | 4.3333 | 2500
89854 | 2023-08-17 13:01 | 14.0505 | POF1.3 (PSt3) | 2023-08-17 08:30 | Luka | 302.1809 | μmol/L | 12.4033 | °C | 1014 | hPa | Humid | 36 | -2 |  | 0 | 26.986 | 13180.9268 | 49491.8984 | 4.3333 | 2500
89866 | 2023-08-17 13:01 | 14.1003 | POF1.3 (PSt3) | 2023-08-17 08:30 | Luka | 302.7258 | μmol/L | 12.4033 | °C | 1014 | hPa | Humid | 36 | -2 |  | 0 | 26.967 | 13170.6864 | 49493.2014 | 4.3333 | 2500
89874 | 2023-08-17 13:01 | 14.1502 | POF1.3 (PSt3) | 2023-08-17 08:30 | Luka | 303.1071 | μmol/L | 12.4339 | °C | 1014 | hPa | Humid | 36 | -2 |  | 0 | 26.942 | 13155.9112 | 49496.5684 | 4.3333 | 2500
89890 | 2023-08-17 13:01 | 14.1999 | POF1.3 (PSt3) | 2023-08-17 08:30 | Luka | 303.4247 | μmol/L | 12.4155 | °C | 1014 | hPa | Humid | 36 | -2 |  | 0 | 26.938 | 13140.7123 | 49497.0501 | 4.3333 | 2500
89902 | 2023-08-17 13:01 | 14.2505 | POF1.3 (PSt3) | 2023-08-17 08:30 | Luka | 303.2321 | μmol/L | 12.4278 | °C | 1014 | hPa | Humid | 36 | -2 |  | 0 | 26.94 | 13138.55 | 49501.1876 | 4.3333 | 2500
89910 | 2023-08-17 13:01 | 14.3003 | POF1.3 (PSt3) | 2023-08-17 08:30 | Luka | 304.0402 | μmol/L | 12.4094 | °C | 1014 | hPa | Humid | 36 | -2 |  | 0 | 26.919 | 13115.8436 | 49495.1498 | 4.3333 | 2500
89919 | 2023-08-17 13:01 | 14.35 | POF1.3 (PSt3) | 2023-08-17 08:30 | Luka | 303.8939 | μmol/L | 12.4462 | °C | 1014 | hPa | Humid | 36 | -2 |  | 0 | 26.91 | 13103.8646 | 49490.8113 | 4.3333 | 2500
89935 | 2023-08-17 13:01 | 14.4006 | POF1.3 (PSt3) | 2023-08-17 08:30 | Luka | 304.762 | μmol/L | 12.4278 | °C | 1014 | hPa | Humid | 36 | -2 |  | 0 | 26.887 | 13101.1494 | 49493.5501 | 4.3333 | 2500
89950 | 2023-08-17 13:01 | 14.4504 | POF1.3 (PSt3) | 2023-08-17 08:30 | Luka | 306.487 | μmol/L | 12.4033 | °C | 1014 | hPa | Humid | 36 | -2 |  | 0 | 26.837 | 13092.9179 | 49493.8919 | 4.3333 | 2500
89958 | 2023-08-17 13:01 | 14.5002 | POF1.3 (PSt3) | 2023-08-17 08:30 | Luka | 305.7103 | μmol/L | 12.4155 | °C | 1014 | hPa | Humid | 36 | -2 |  | 0 | 26.859 | 13080.2188 | 49497.5416 | 4.3333 | 2500
89974 | 2023-08-17 13:01 | 14.5499 | POF1.3 (PSt3) | 2023-08-17 08:30 | Luka | 305.9528 | μmol/L | 12.4094 | °C | 1014 | hPa | Humid | 36 | -2 |  | 0 | 26.853 | 13073.8123 | 49493.4082 | 4.3333 | 2500
89982 | 2023-08-17 13:01 | 14.6007 | POF1.3 (PSt3) | 2023-08-17 08:30 | Luka | 306.6223 | μmol/L | 12.4278 | °C | 1014 | hPa | Humid | 36 | -2 |  | 0 | 26.823 | 13056.3322 | 49492.5674 | 4.3333 | 2500
89998 | 2023-08-17 13:01 | 14.6504 | POF1.3 (PSt3) | 2023-08-17 08:30 | Luka | 306.9048 | μmol/L | 12.4155 | °C | 1014 | hPa | Humid | 36 | -2 |  | 0 | 26.818 | 13052.5592 | 49493.6293 | 4.3333 | 2500
90010 | 2023-08-17 13:01 | 14.7002 | POF1.3 (PSt3) | 2023-08-17 08:30 | Luka | 307.1773 | μmol/L | 12.4278 | °C | 1014 | hPa | Humid | 36 | -2 |  | 0 | 26.804 | 13045.9647 | 49498.3155 | 4.3333 | 2500
90022 | 2023-08-17 13:01 | 14.7499 | POF1.3 (PSt3) | 2023-08-17 08:30 | Luka | 307.9387 | μmol/L | 12.4278 | °C | 1014 | hPa | Humid | 36 | -2 |  | 0 | 26.778 | 13038.7531 | 49493.8281 | 4.3333 | 2500
90030 | 2023-08-17 13:01 | 14.8006 | POF1.3 (PSt3) | 2023-08-17 08:30 | Luka | 308.0854 | μmol/L | 12.4278 | °C | 1014 | hPa | Humid | 36 | -2 |  | 0 | 26.773 | 13023.2159 | 49496.7364 | 4.3333 | 2500
90046 | 2023-08-17 13:01 | 14.8504 | POF1.3 (PSt3) | 2023-08-17 08:30 | Luka | 308.193 | μmol/L | 12.4339 | °C | 1014 | hPa | Humid | 36 | -2 |  | 0 | 26.767 | 13017.66 | 49487.5173 | 4.3333 | 2500
90058 | 2023-08-17 13:01 | 14.9001 | POF1.3 (PSt3) | 2023-08-17 08:30 | Luka | 308.2515 | μmol/L | 12.4523 | °C | 1014 | hPa | Humid | 36 | -2 |  | 0 | 26.758 | 13009.2413 | 49494.9689 | 4.3333 | 2500
90070 | 2023-08-17 13:01 | 14.9499 | POF1.3 (PSt3) | 2023-08-17 08:30 | Luka | 309.508 | μmol/L | 12.44 | °C | 1014 | hPa | Humid | 36 | -2 |  | 0 | 26.72 | 12998.808 | 49497.6536 | 4.3333 | 2500
90078 | 2023-08-17 13:02 | 15.0004 | POF1.3 (PSt3) | 2023-08-17 08:30 | Luka | 309.5377 | μmol/L | 12.4768 | °C | 1014 | hPa | Humid | 36 | -2 |  | 0 | 26.705 | 12988.3553 | 49490.8253 | 4.3333 | 2500
90090 | 2023-08-17 13:02 | 15.0503 | POF1.3 (PSt3) | 2023-08-17 08:30 | Luka | 309.8922 | μmol/L | 12.4584 | °C | 1014 | hPa | Humid | 36 | -2 |  | 0 | 26.7 | 12990.7582 | 49496.9184 | 4.3333 | 2500
90106 | 2023-08-17 13:02 | 15.1 | POF1.3 (PSt3) | 2023-08-17 08:30 | Luka | 309.3016 | μmol/L | 12.4768 | °C | 1014 | hPa | Humid | 36 | -2 |  | 0 | 26.713 | 12976.4122 | 49497.6645 | 4.3333 | 2500
90118 | 2023-08-17 13:02 | 15.1507 | POF1.3 (PSt3) | 2023-08-17 08:30 | Luka | 309.6262 | μmol/L | 12.4584 | °C | 1014 | hPa | Humid | 36 | -2 |  | 0 | 26.709 | 12968.0738 | 49491.7143 | 4.3333 | 2500
90126 | 2023-08-17 13:02 | 15.2004 | POF1.3 (PSt3) | 2023-08-17 08:30 | Luka | 309.0365 | μmol/L | 12.5135 | °C | 1014 | hPa | Humid | 36 | -2 |  | 0 | 26.708 | 12961.8569 | 49496.5472 | 4.3333 | 2500
90142 | 2023-08-17 13:02 | 15.2502 | POF1.3 (PSt3) | 2023-08-17 08:30 | Luka | 310.3465 | μmol/L | 12.489 | °C | 1014 | hPa | Humid | 36 | -2 |  | 0 | 26.673 | 12951.3339 | 49493.0942 | 4.3333 | 2500
90154 | 2023-08-17 13:02 | 15.2999 | POF1.3 (PSt3) | 2023-08-17 08:30 | Luka | 310.8207 | μmol/L | 12.4706 | °C | 1014 | hPa | Humid | 36 | -2 |  | 0 | 26.664 | 12941.8077 | 49496.0349 | 4.3333 | 2500
90162 | 2023-08-17 13:02 | 15.3506 | POF1.3 (PSt3) | 2023-08-17 08:30 | Luka | 310.2682 | μmol/L | 12.5196 | °C | 1014 | hPa | Humid | 36 | -2 |  | 0 | 26.664 | 12937.6972 | 49493.4629 | 4.3333 | 2500
90174 | 2023-08-17 13:02 | 15.4004 | POF1.3 (PSt3) | 2023-08-17 08:30 | Luka | 310.3664 | μmol/L | 12.4951 | °C | 1014 | hPa | Humid | 36 | -2 |  | 0 | 26.67 | 12927.416 | 49499.1977 | 4.3333 | 2500
90187 | 2023-08-17 13:02 | 15.4501 | POF1.3 (PSt3) | 2023-08-17 08:30 | Luka | 311.2965 | μmol/L | 12.489 | °C | 1014 | hPa | Humid | 36 | -2 |  | 0 | 26.641 | 12922.6308 | 49494.7512 | 4.3333 | 2500
90196 | 2023-08-17 13:02 | 15.4999 | POF1.3 (PSt3) | 2023-08-17 08:30 | Luka | 312.1308 | μmol/L | 12.489 | °C | 1014 | hPa | Humid | 36 | -2 |  | 0 | 26.613 | 12917.168 | 49489.9071 | 4.3333 | 2500
90210 | 2023-08-17 13:02 | 15.5505 | POF1.3 (PSt3) | 2023-08-17 08:30 | Luka | 311.7334 | μmol/L | 12.4951 | °C | 1014 | hPa | Humid | 36 | -2 |  | 0 | 26.624 | 12915.3725 | 49494.4614 | 4.3333 | 2500
90222 | 2023-08-17 13:02 | 15.6003 | POF1.3 (PSt3) | 2023-08-17 08:30 | Luka | 311.6842 | μmol/L | 12.5074 | °C | 1014 | hPa | Humid | 36 | -2 |  | 0 | 26.621 | 12910.136 | 49496.2592 | 4.3333 | 2500
90238 | 2023-08-17 13:02 | 15.6501 | POF1.3 (PSt3) | 2023-08-17 08:30 | Luka | 311.8131 | μmol/L | 12.5012 | °C | 1014 | hPa | Humid | 36 | -2 |  | 0 | 26.619 | 12904.9073 | 49490.8163 | 4.3333 | 2500
90246 | 2023-08-17 13:02 | 15.7007 | POF1.3 (PSt3) | 2023-08-17 08:30 | Luka | 312.1517 | μmol/L | 12.5135 | °C | 1014 | hPa | Humid | 36 | -2 |  | 0 | 26.603 | 12894.5076 | 49497.1028 | 4.3333 | 2500
90262 | 2023-08-17 13:02 | 15.7505 | POF1.3 (PSt3) | 2023-08-17 08:30 | Luka | 313.2674 | μmol/L | 12.489 | °C | 1014 | hPa | Humid | 36 | -2 |  | 0 | 26.575 | 12888.845 | 49489.8499 | 4.3333 | 2500
90270 | 2023-08-17 13:02 | 15.8002 | POF1.3 (PSt3) | 2023-08-17 08:30 | Luka | 313.1784 | μmol/L | 12.5074 | °C | 1014 | hPa | Humid | 36 | -2 |  | 0 | 26.571 | 12880.3925 | 49500.5929 | 4.3333 | 2500
90286 | 2023-08-17 13:02 | 15.85 | POF1.3 (PSt3) | 2023-08-17 08:30 | Luka | 313.8183 | μmol/L | 12.5012 | °C | 1014 | hPa | Humid | 36 | -2 |  | 0 | 26.552 | 12868.7777 | 49493.7279 | 4.3333 | 2500
90294 | 2023-08-17 13:02 | 15.9007 | POF1.3 (PSt3) | 2023-08-17 08:30 | Luka | 314.349 | μmol/L | 12.489 | °C | 1014 | hPa | Humid | 36 | -2 |  | 0 | 26.539 | 12859.7742 | 49489.5223 | 4.3333 | 2500
90306 | 2023-08-17 13:02 | 15.9504 | POF1.3 (PSt3) | 2023-08-17 08:30 | Luka | 315.0403 | μmol/L | 12.4523 | °C | 1014 | hPa | Humid | 36 | -2 |  | 0 | 26.53 | 12858.1384 | 49488.8729 | 4.3333 | 2500
90318 | 2023-08-17 13:03 | 16.0002 | POF1.3 (PSt3) | 2023-08-17 08:30 | Luka | 314.8495 | μmol/L | 12.4584 | °C | 1014 | hPa | Humid | 36 | -2 |  | 0 | 26.534 | 12842.7848 | 49485.4726 | 4.3333 | 2500
90334 | 2023-08-17 13:03 | 16.0501 | POF1.3 (PSt3) | 2023-08-17 08:30 | Luka | 315.5949 | μmol/L | 12.4645 | °C | 1014 | hPa | Humid | 36 | -2 |  | 0 | 26.507 | 12836.5515 | 49494.1282 | 4.3333 | 2500
90342 | 2023-08-17 13:03 | 16.0999 | POF1.3 (PSt3) | 2023-08-17 08:30 | Luka | 316.2297 | μmol/L | 12.4462 | °C | 1014 | hPa | Humid | 36 | -2 |  | 0 | 26.493 | 12827.6075 | 49495.8592 | 4.3333 | 2500
90354 | 2023-08-17 13:03 | 16.1506 | POF1.3 (PSt3) | 2023-08-17 08:30 | Luka | 316.623 | μmol/L | 12.4278 | °C | 1014 | hPa | Humid | 36 | -2 |  | 0 | 26.487 | 12820.1661 | 49491.2113 | 4.3333 | 2500
90370 | 2023-08-17 13:03 | 16.2004 | POF1.3 (PSt3) | 2023-08-17 08:30 | Luka | 317.3235 | μmol/L | 12.4462 | °C | 1014 | hPa | Humid | 36 | -2 |  | 0 | 26.457 | 12805.2892 | 49490.6815 | 4.3333 | 2500
90382 | 2023-08-17 13:03 | 16.2501 | POF1.3 (PSt3) | 2023-08-17 08:30 | Luka | 318.0929 | μmol/L | 12.4033 | °C | 1014 | hPa | Humid | 36 | -2 |  | 0 | 26.448 | 12796.2064 | 49485.5885 | 4.3333 | 2500
90390 | 2023-08-17 13:03 | 16.3007 | POF1.3 (PSt3) | 2023-08-17 08:30 | Luka | 318.3164 | μmol/L | 12.3972 | °C | 1014 | hPa | Humid | 36 | -2 |  | 0 | 26.443 | 12782.1697 | 49486.4007 | 4.3333 | 2500
90406 | 2023-08-17 13:03 | 16.3506 | POF1.3 (PSt3) | 2023-08-17 08:30 | Luka | 318.4998 | μmol/L | 12.3972 | °C | 1014 | hPa | Humid | 36 | -2 |  | 0 | 26.437 | 12775.6264 | 49498.319 | 4.3333 | 2500
90418 | 2023-08-17 13:03 | 16.4004 | POF1.3 (PSt3) | 2023-08-17 08:30 | Luka | 319.7565 | μmol/L | 12.3972 | °C | 1014 | hPa | Humid | 36 | -2 |  | 0 | 26.396 | 12761.896 | 49491.4282 | 4.3333 | 2500
90426 | 2023-08-17 13:03 | 16.4502 | POF1.3 (PSt3) | 2023-08-17 08:30 | Luka | 320.3605 | μmol/L | 12.3849 | °C | 1014 | hPa | Humid | 36 | -2 |  | 0 | 26.381 | 12749.3423 | 49495.968 | 4.3333 | 2500
90442 | 2023-08-17 13:03 | 16.5007 | POF1.3 (PSt3) | 2023-08-17 08:30 | Luka | 320.5356 | μmol/L | 12.3911 | °C | 1014 | hPa | Humid | 36 | -2 |  | 0 | 26.373 | 12739.3134 | 49490.4468 | 4.3333 | 2500
90447 | 2023-08-17 13:03 | 16.5506 | POF1.3 (PSt3) | 2023-08-17 08:30 | Luka | 320.4934 | μmol/L | 12.3788 | °C | 1014 | hPa | Humid | 36 | -2 |  | 0 | 26.379 | 12722.0296 | 49500.0261 | 4.3333 | 2500
90463 | 2023-08-17 13:03 | 16.6004 | POF1.3 (PSt3) | 2023-08-17 08:30 | Luka | 321.5121 | μmol/L | 12.3788 | °C | 1014 | hPa | Humid | 36 | -2 |  | 0 | 26.346 | 12716.0381 | 49494.5231 | 4.3333 | 2500
90474 | 2023-08-17 13:03 | 16.6501 | POF1.3 (PSt3) | 2023-08-17 08:30 | Luka | 321.9474 | μmol/L | 12.3972 | °C | 1014 | hPa | Humid | 36 | -2 |  | 0 | 26.325 | 12701.9721 | 49500.9759 | 4.3333 | 2500
90490 | 2023-08-17 13:03 | 16.7007 | POF1.3 (PSt3) | 2023-08-17 08:30 | Luka | 323.073 | μmol/L | 12.3727 | °C | 1014 | hPa | Humid | 36 | -2 |  | 0 | 26.298 | 12684.696 | 49493.9905 | 4.3333 | 2500
90502 | 2023-08-17 13:03 | 16.7503 | POF1.3 (PSt3) | 2023-08-17 08:30 | Luka | 323.6455 | μmol/L | 12.3849 | °C | 1014 | hPa | Humid | 36 | -2 |  | 0 | 26.275 | 12676.6941 | 49489.4511 | 4.3333 | 2500
90510 | 2023-08-17 13:03 | 16.8001 | POF1.3 (PSt3) | 2023-08-17 08:30 | Luka | 323.7058 | μmol/L | 12.3666 | °C | 1014 | hPa | Humid | 36 | -2 |  | 0 | 26.28 | 12666.2315 | 49490.1792 | 4.3333 | 2500
90526 | 2023-08-17 13:03 | 16.8507 | POF1.3 (PSt3) | 2023-08-17 08:30 | Luka | 323.8521 | μmol/L | 12.3727 | °C | 1014 | hPa | Humid | 36 | -2 |  | 0 | 26.273 | 12658.8506 | 49489.6118 | 4.3333 | 2500
90538 | 2023-08-17 13:03 | 16.9004 | POF1.3 (PSt3) | 2023-08-17 08:30 | Luka | 325.2579 | μmol/L | 12.3543 | °C | 1014 | hPa | Humid | 36 | -2 |  | 0 | 26.235 | 12645.5604 | 49490.7817 | 4.3333 | 2500
90550 | 2023-08-17 13:03 | 16.9503 | POF1.3 (PSt3) | 2023-08-17 08:30 | Luka | 324.9683 | μmol/L | 12.3788 | °C | 1014 | hPa | Humid | 36 | -2 |  | 0 | 26.235 | 12635.7261 | 49487.4493 | 4.3333 | 2500
90558 | 2023-08-17 13:04 | 17 | POF1.3 (PSt3) | 2023-08-17 08:30 | Luka | 326.8725 | μmol/L | 12.3482 | °C | 1014 | hPa | Humid | 36 | -2 |  | 0 | 26.186 | 12631.666 | 49490.1058 | 4.3333 | 2500
90574 | 2023-08-17 13:04 | 17.0505 | POF1.3 (PSt3) | 2023-08-17 08:30 | Luka | 325.7628 | μmol/L | 12.3727 | °C | 1014 | hPa | Humid | 36 | -2 |  | 0 | 26.212 | 12616.2854 | 49485.9783 | 4.3333 | 2500
90586 | 2023-08-17 13:04 | 17.1004 | POF1.3 (PSt3) | 2023-08-17 08:30 | Luka | 326.3196 | μmol/L | 12.3788 | °C | 1014 | hPa | Humid | 36 | -2 |  | 0 | 26.192 | 12609.223 | 49490.985 | 4.3333 | 2500
90594 | 2023-08-17 13:04 | 17.1502 | POF1.3 (PSt3) | 2023-08-17 08:30 | Luka | 327.371 | μmol/L | 12.3727 | °C | 1014 | hPa | Humid | 36 | -2 |  | 0 | 26.161 | 12590.9148 | 49489.079 | 4.3333 | 2500
90606 | 2023-08-17 13:04 | 17.2 | POF1.3 (PSt3) | 2023-08-17 08:30 | Luka | 327.9189 | μmol/L | 12.3666 | °C | 1014 | hPa | Humid | 36 | -2 |  | 0 | 26.146 | 12585.2517 | 49494.5582 | 4.3333 | 2500
90622 | 2023-08-17 13:04 | 17.2506 | POF1.3 (PSt3) | 2023-08-17 08:30 | Luka | 327.8873 | μmol/L | 12.3666 | °C | 1014 | hPa | Humid | 36 | -2 |  | 0 | 26.147 | 12577.5345 | 49490.261 | 4.3333 | 2500
90634 | 2023-08-17 13:04 | 17.3004 | POF1.3 (PSt3) | 2023-08-17 08:30 | Luka | 327.9506 | μmol/L | 12.3666 | °C | 1014 | hPa | Humid | 36 | -2 |  | 0 | 26.145 | 12568.5123 | 49499.0522 | 4.3333 | 2500
90646 | 2023-08-17 13:04 | 17.3501 | POF1.3 (PSt3) | 2023-08-17 08:30 | Luka | 328.0295 | μmol/L | 12.3972 | °C | 1014 | hPa | Humid | 36 | -2 |  | 0 | 26.131 | 12557.3012 | 49491.7823 | 4.3333 | 2500
90654 | 2023-08-17 13:04 | 17.4007 | POF1.3 (PSt3) | 2023-08-17 08:30 | Luka | 328.6933 | μmol/L | 12.3788 | °C | 1014 | hPa | Humid | 36 | -2 |  | 0 | 26.117 | 12552.3274 | 49493.7452 | 4.3333 | 2500
90670 | 2023-08-17 13:04 | 17.4505 | POF1.3 (PSt3) | 2023-08-17 08:30 | Luka | 329.3203 | μmol/L | 12.3849 | °C | 1014 | hPa | Humid | 36 | -2 |  | 0 | 26.095 | 12548.2062 | 49495.4111 | 4.3333 | 2500
90682 | 2023-08-17 13:04 | 17.5002 | POF1.3 (PSt3) | 2023-08-17 08:30 | Luka | 329.8818 | μmol/L | 12.3727 | °C | 1014 | hPa | Humid | 36 | -2 |  | 0 | 26.082 | 12531.4326 | 49494.3673 | 4.3333 | 2500
90694 | 2023-08-17 13:04 | 17.5499 | POF1.3 (PSt3) | 2023-08-17 08:30 | Luka | 329.6234 | μmol/L | 12.4155 | °C | 1014 | hPa | Humid | 36 | -2 |  | 0 | 26.074 | 12529.6266 | 49491.7849 | 4.3333 | 2500
90706 | 2023-08-17 13:04 | 17.6005 | POF1.3 (PSt3) | 2023-08-17 08:30 | Luka | 328.9954 | μmol/L | 12.4094 | °C | 1014 | hPa | Humid | 36 | -2 |  | 0 | 26.096 | 12519.5977 | 49491.264 | 4.3333 | 2500
90715 | 2023-08-17 13:04 | 17.6502 | POF1.3 (PSt3) | 2023-08-17 08:30 | Luka | 331.3583 | μmol/L | 12.3911 | °C | 1014 | hPa | Humid | 36 | -2 |  | 0 | 26.029 | 12503.8532 | 49491.0577 | 4.3333 | 2500
90723 | 2023-08-17 13:04 | 17.7 | POF1.3 (PSt3) | 2023-08-17 08:30 | Luka | 330.7393 | μmol/L | 12.3972 | °C | 1014 | hPa | Humid | 36 | -2 |  | 0 | 26.046 | 12496.0072 | 49489.4201 | 4.3333 | 2500
90741 | 2023-08-17 13:04 | 17.7507 | POF1.3 (PSt3) | 2023-08-17 08:30 | Luka | 331.3203 | μmol/L | 12.4155 | °C | 1014 | hPa | Humid | 36 | -2 |  | 0 | 26.021 | 12482.3814 | 49489.111 | 4.3333 | 2500
90754 | 2023-08-17 13:04 | 17.8005 | POF1.3 (PSt3) | 2023-08-17 08:30 | Luka | 332.2079 | μmol/L | 12.4033 | °C | 1014 | hPa | Humid | 36 | -2 |  | 0 | 25.998 | 12476.2679 | 49488.3212 | 4.3333 | 2500
90762 | 2023-08-17 13:04 | 17.8503 | POF1.3 (PSt3) | 2023-08-17 08:30 | Luka | 332.9634 | μmol/L | 12.4155 | °C | 1014 | hPa | Humid | 36 | -2 |  | 0 | 25.97 | 12461.6103 | 49493.2453 | 4.3333 | 2500
90774 | 2023-08-17 13:04 | 17.9001 | POF1.3 (PSt3) | 2023-08-17 08:30 | Luka | 332.4319 | μmol/L | 12.4462 | °C | 1014 | hPa | Humid | 36 | -2 |  | 0 | 25.975 | 12449.0382 | 49493.4956 | 4.3333 | 2500
90790 | 2023-08-17 13:04 | 17.9499 | POF1.3 (PSt3) | 2023-08-17 08:30 | Luka | 332.6444 | μmol/L | 12.4339 | °C | 1014 | hPa | Humid | 36 | -2 |  | 0 | 25.973 | 12446.2886 | 49487.5612 | 4.3333 | 2500
90798 | 2023-08-17 13:05 | 18.0006 | POF1.3 (PSt3) | 2023-08-17 08:30 | Luka | 332.0853 | μmol/L | 12.4829 | °C | 1014 | hPa | Humid | 36 | -2 |  | 0 | 25.972 | 12434.1228 | 49487.2165 | 4.3333 | 2500
90810 | 2023-08-17 13:05 | 18.0503 | POF1.3 (PSt3) | 2023-08-17 08:30 | Luka | 333.6053 | μmol/L | 12.44 | °C | 1014 | hPa | Humid | 36 | -2 |  | 0 | 25.941 | 12418.4434 | 49490.412 | 4.3333 | 2500
90826 | 2023-08-17 13:05 | 18.1001 | POF1.3 (PSt3) | 2023-08-17 08:30 | Luka | 333.2669 | μmol/L | 12.4706 | °C | 1014 | hPa | Humid | 36 | -2 |  | 0 | 25.94 | 12417.7645 | 49490.8659 | 4.3333 | 2500
90834 | 2023-08-17 13:05 | 18.1506 | POF1.3 (PSt3) | 2023-08-17 08:30 | Luka | 334.1979 | μmol/L | 12.4768 | °C | 1014 | hPa | Humid | 36 | -2 |  | 0 | 25.909 | 12408.6848 | 49492.1527 | 4.3333 | 2500
90850 | 2023-08-17 13:05 | 18.2004 | POF1.3 (PSt3) | 2023-08-17 08:30 | Luka | 334.551 | μmol/L | 12.4584 | °C | 1014 | hPa | Humid | 36 | -2 |  | 0 | 25.905 | 12402.7641 | 49490.7403 | 4.3333 | 2500
90862 | 2023-08-17 13:05 | 18.2502 | POF1.3 (PSt3) | 2023-08-17 08:30 | Luka | 336.3082 | μmol/L | 12.44 | °C | 1014 | hPa | Humid | 36 | -2 |  | 0 | 25.858 | 12385.6158 | 49487.2897 | 4.3333 | 2500
90874 | 2023-08-17 13:05 | 18.3 | POF1.3 (PSt3) | 2023-08-17 08:30 | Luka | 335.813 | μmol/L | 12.4645 | °C | 1014 | hPa | Humid | 36 | -2 |  | 0 | 25.864 | 12381.3525 | 49489.1394 | 4.3333 | 2500
90882 | 2023-08-17 13:05 | 18.3506 | POF1.3 (PSt3) | 2023-08-17 08:30 | Luka | 336.182 | μmol/L | 12.4584 | °C | 1014 | hPa | Humid | 36 | -2 |  | 0 | 25.855 | 12361.0913 | 49490.5771 | 4.3333 | 2500
90894 | 2023-08-17 13:05 | 18.4004 | POF1.3 (PSt3) | 2023-08-17 08:30 | Luka | 336.8417 | μmol/L | 12.4339 | °C | 1014 | hPa | Humid | 36 | -2 |  | 0 | 25.844 | 12344.6089 | 49490.0097 | 4.3333 | 2500
90910 | 2023-08-17 13:05 | 18.4502 | POF1.3 (PSt3) | 2023-08-17 08:30 | Luka | 337.2032 | μmol/L | 12.4768 | °C | 1014 | hPa | Humid | 36 | -2 |  | 0 | 25.817 | 12344.2919 | 49490.0565 | 4.3333 | 2500
90922 | 2023-08-17 13:05 | 18.4999 | POF1.3 (PSt3) | 2023-08-17 08:30 | Luka | 338.1668 | μmol/L | 12.4706 | °C | 1014 | hPa | Humid | 36 | -2 |  | 0 | 25.79 | 12337.1784 | 49490.38 | 4.3333 | 2500
90930 | 2023-08-17 13:05 | 18.5505 | POF1.3 (PSt3) | 2023-08-17 08:30 | Luka | 339.0622 | μmol/L | 12.4462 | °C | 1014 | hPa | Humid | 36 | -2 |  | 0 | 25.772 | 12331.3833 | 49490.8102 | 4.3333 | 2500
90946 | 2023-08-17 13:05 | 18.6003 | POF1.3 (PSt3) | 2023-08-17 08:30 | Luka | 338.4306 | μmol/L | 12.4706 | °C | 1014 | hPa | Humid | 36 | -2 |  | 0 | 25.782 | 12322.5243 | 49495.7229 | 4.3333 | 2500
90954 | 2023-08-17 13:05 | 18.6501 | POF1.3 (PSt3) | 2023-08-17 08:30 | Luka | 338.9723 | μmol/L | 12.44 | °C | 1014 | hPa | Humid | 36 | -2 |  | 0 | 25.777 | 12310.695 | 49496.6529 | 4.3333 | 2500
90966 | 2023-08-17 13:05 | 18.7007 | POF1.3 (PSt3) | 2023-08-17 08:30 | Luka | 339.106 | μmol/L | 12.4829 | °C | 1014 | hPa | Humid | 36 | -2 |  | 0 | 25.757 | 12304.0089 | 49488.2713 | 4.3333 | 2500
90979 | 2023-08-17 13:05 | 18.7505 | POF1.3 (PSt3) | 2023-08-17 08:30 | Luka | 339.8808 | μmol/L | 12.4523 | °C | 1014 | hPa | Humid | 36 | -2 |  | 0 | 25.745 | 12292.9307 | 49484.5407 | 4.3333 | 2500
90989 | 2023-08-17 13:05 | 18.8003 | POF1.3 (PSt3) | 2023-08-17 08:30 | Luka | 340.63 | μmol/L | 12.44 | °C | 1014 | hPa | Humid | 36 | -2 |  | 0 | 25.727 | 12278.7365 | 49485.4116 | 4.3333 | 2500
91006 | 2023-08-17 13:05 | 18.8501 | POF1.3 (PSt3) | 2023-08-17 08:30 | Luka | 340.9332 | μmol/L | 12.4155 | °C | 1014 | hPa | Humid | 36 | -2 |  | 0 | 25.727 | 12275.067 | 49489.567 | 4.3333 | 2500
91014 | 2023-08-17 13:05 | 18.9007 | POF1.3 (PSt3) | 2023-08-17 08:30 | Luka | 342.2677 | μmol/L | 12.4155 | °C | 1014 | hPa | Humid | 36 | -2 |  | 0 | 25.687 | 12267.1305 | 49490.404 | 4.3333 | 2500
91026 | 2023-08-17 13:05 | 18.9504 | POF1.3 (PSt3) | 2023-08-17 08:30 | Luka | 342.6359 | μmol/L | 12.4155 | °C | 1014 | hPa | Humid | 36 | -2 |  | 0 | 25.676 | 12257.8636 | 49489.1739 | 4.3333 | 2500
91038 | 2023-08-17 13:06 | 19.0002 | POF1.3 (PSt3) | 2023-08-17 08:30 | Luka | 342.3234 | μmol/L | 12.3788 | °C | 1014 | hPa | Humid | 36 | -2 |  | 0 | 25.699 | 12249.8925 | 49487.3294 | 4.3333 | 2500
91050 | 2023-08-17 13:06 | 19.0507 | POF1.3 (PSt3) | 2023-08-17 08:30 | Luka | 343.7258 | μmol/L | 12.3605 | °C | 1014 | hPa | Humid | 36 | -2 |  | 0 | 25.664 | 12238.8773 | 49487.277 | 4.3333 | 2500
91062 | 2023-08-17 13:06 | 19.1007 | POF1.3 (PSt3) | 2023-08-17 08:30 | Luka | 343.7072 | μmol/L | 12.3727 | °C | 1014 | hPa | Humid | 36 | -2 |  | 0 | 25.66 | 12235.8476 | 49490.6866 | 4.3333 | 2500
91078 | 2023-08-17 13:06 | 19.1505 | POF1.3 (PSt3) | 2023-08-17 08:30 | Luka | 344.0134 | μmol/L | 12.3482 | °C | 1014 | hPa | Humid | 36 | -2 |  | 0 | 25.66 | 12227.5634 | 49491.9421 | 4.3333 | 2500
91086 | 2023-08-17 13:06 | 19.2002 | POF1.3 (PSt3) | 2023-08-17 08:30 | Luka | 344.5277 | μmol/L | 12.3421 | °C | 1014 | hPa | Humid | 36 | -2 |  | 0 | 25.647 | 12224.6918 | 49482.8952 | 4.3333 | 2500
91102 | 2023-08-17 13:06 | 19.25 | POF1.3 (PSt3) | 2023-08-17 08:30 | Luka | 345.8112 | μmol/L | 12.3421 | °C | 1014 | hPa | Humid | 36 | -2 |  | 0 | 25.609 | 12220.5485 | 49483.778 | 4.3333 | 2500
91110 | 2023-08-17 13:06 | 19.3006 | POF1.3 (PSt3) | 2023-08-17 08:30 | Luka | 345.8789 | μmol/L | 12.3421 | °C | 1014 | hPa | Humid | 36 | -2 |  | 0 | 25.607 | 12213.1376 | 49489.7504 | 4.3333 | 2500
91122 | 2023-08-17 13:06 | 19.3504 | POF1.3 (PSt3) | 2023-08-17 08:30 | Luka | 344.5521 | μmol/L | 12.3482 | °C | 1014 | hPa | Humid | 36 | -2 |  | 0 | 25.644 | 12209.4588 | 49491.2595 | 4.3333 | 2500
91134 | 2023-08-17 13:06 | 19.4002 | POF1.3 (PSt3) | 2023-08-17 08:30 | Luka | 346.6375 | μmol/L | 12.3115 | °C | 1014 | hPa | Humid | 36 | -2 |  | 0 | 25.596 | 12201.6366 | 49484.2409 | 4.3333 | 2500
91150 | 2023-08-17 13:06 | 19.45 | POF1.3 (PSt3) | 2023-08-17 08:30 | Luka | 345.6573 | μmol/L | 12.3543 | °C | 1014 | hPa | Humid | 36 | -2 |  | 0 | 25.609 | 12199.924 | 49488.2238 | 4.3333 | 2500
91158 | 2023-08-17 13:06 | 19.5006 | POF1.3 (PSt3) | 2023-08-17 08:30 | Luka | 347.0018 | μmol/L | 12.3176 | °C | 1014 | hPa | Humid | 36 | -2 |  | 0 | 25.583 | 12195.2888 | 49487.3212 | 4.3333 | 2500
91174 | 2023-08-17 13:06 | 19.5504 | POF1.3 (PSt3) | 2023-08-17 08:30 | Luka | 347.1965 | μmol/L | 12.3237 | °C | 1014 | hPa | Humid | 36 | -2 |  | 0 | 25.575 | 12181.6476 | 49487.3687 | 4.3333 | 2500
91182 | 2023-08-17 13:06 | 19.6002 | POF1.3 (PSt3) | 2023-08-17 08:30 | Luka | 346.261 | μmol/L | 12.336 | °C | 1014 | hPa | Humid | 36 | -2 |  | 0 | 25.598 | 12183.5755 | 49481.0529 | 4.3333 | 2500
91198 | 2023-08-17 13:06 | 19.65 | POF1.3 (PSt3) | 2023-08-17 08:30 | Luka | 347.2801 | μmol/L | 12.336 | °C | 1014 | hPa | Humid | 36 | -2 |  | 0 | 25.568 | 12180.6935 | 49485.8647 | 4.3333 | 2500
91206 | 2023-08-17 13:06 | 19.7007 | POF1.3 (PSt3) | 2023-08-17 08:30 | Luka | 347.6732 | μmol/L | 12.3237 | °C | 1014 | hPa | Humid | 36 | -2 |  | 0 | 25.561 | 12172.595 | 49485.6441 | 4.3333 | 2500
91218 | 2023-08-17 13:06 | 19.7505 | POF1.3 (PSt3) | 2023-08-17 08:30 | Luka | 348.399 | μmol/L | 12.3176 | °C | 1014 | hPa | Humid | 36 | -2 |  | 0 | 25.542 | 12168.8348 | 49493.8655 | 4.3333 | 2500
91227 | 2023-08-17 13:06 | 19.8004 | POF1.3 (PSt3) | 2023-08-17 08:30 | Luka | 348.2282 | μmol/L | 12.3176 | °C | 1014 | hPa | Humid | 36 | -2 |  | 0 | 25.547 | 12156.15 | 49487.9108 | 4.3333 | 2500
91239 | 2023-08-17 13:06 | 19.8502 | POF1.3 (PSt3) | 2023-08-17 08:30 | Luka | 347.5617 | μmol/L | 12.3299 | °C | 1014 | hPa | Humid | 36 | -2 |  | 0 | 25.562 | 12146.304 | 49488.1462 | 4.3333 | 2500
91254 | 2023-08-17 13:06 | 19.9007 | POF1.3 (PSt3) | 2023-08-17 08:30 | Luka | 349.6909 | μmol/L | 12.3237 | °C | 1014 | hPa | Humid | 36 | -2 |  | 0 | 25.502 | 12146.5981 | 49485.0861 | 4.3333 | 2500
91266 | 2023-08-17 13:06 | 19.9505 | POF1.3 (PSt3) | 2023-08-17 08:30 | Luka | 349.0369 | μmol/L | 12.3482 | °C | 1014 | hPa | Humid | 36 | -2 |  | 0 | 25.512 | 12136.3479 | 49484.1488 | 4.3333 | 2500
91278 | 2023-08-17 13:07 | 20.0003 | POF1.3 (PSt3) | 2023-08-17 08:30 | Luka | 349.2543 | μmol/L | 12.3176 | °C | 1014 | hPa | Humid | 36 | -2 |  | 0 | 25.517 | 12129.5953 | 49486.6708 | 4.3333 | 2500
91290 | 2023-08-17 13:07 | 20.0501 | POF1.3 (PSt3) | 2023-08-17 08:30 | Luka | 348.9711 | μmol/L | 12.3237 | °C | 1014 | hPa | Humid | 36 | -2 |  | 0 | 25.523 | 12123.9108 | 49486.8788 | 4.3333 | 2500
91302 | 2023-08-17 13:07 | 20.1007 | POF1.3 (PSt3) | 2023-08-17 08:30 | Luka | 349.8785 | μmol/L | 12.336 | °C | 1014 | hPa | Humid | 36 | -2 |  | 0 | 25.492 | 12111.7654 | 49488.3265 | 4.3333 | 2500
91314 | 2023-08-17 13:07 | 20.1505 | POF1.3 (PSt3) | 2023-08-17 08:30 | Luka | 349.9724 | μmol/L | 12.3421 | °C | 1014 | hPa | Humid | 36 | -2 |  | 0 | 25.487 | 12106.3769 | 49485.9139 | 4.3333 | 2500
91326 | 2023-08-17 13:07 | 20.2003 | POF1.3 (PSt3) | 2023-08-17 08:30 | Luka | 351.5322 | μmol/L | 12.336 | °C | 1014 | hPa | Humid | 36 | -2 |  | 0 | 25.444 | 12105.9495 | 49491.1055 | 4.3333 | 2500
91342 | 2023-08-17 13:07 | 20.2501 | POF1.3 (PSt3) | 2023-08-17 08:30 | Luka | 350.7478 | μmol/L | 12.3299 | °C | 1014 | hPa | Humid | 36 | -2 |  | 0 | 25.469 | 12099.2032 | 49485.9005 | 4.3333 | 2500
91350 | 2023-08-17 13:07 | 20.3007 | POF1.3 (PSt3) | 2023-08-17 08:30 | Luka | 350.6422 | μmol/L | 12.3543 | °C | 1014 | hPa | Humid | 36 | -2 |  | 0 | 25.463 | 12091.834 | 49487.7349 | 4.3333 | 2500
91362 | 2023-08-17 13:07 | 20.3505 | POF1.3 (PSt3) | 2023-08-17 08:30 | Luka | 351.9033 | μmol/L | 12.3421 | °C | 1014 | hPa | Humid | 36 | -2 |  | 0 | 25.431 | 12076.1178 | 49494.0142 | 4.3333 | 2500
91374 | 2023-08-17 13:07 | 20.4002 | POF1.3 (PSt3) | 2023-08-17 08:30 | Luka | 351.6084 | μmol/L | 12.3543 | °C | 1014 | hPa | Humid | 36 | -2 |  | 0 | 25.435 | 12072.026 | 49486.0474 | 4.3333 | 2500
91390 | 2023-08-17 13:07 | 20.45 | POF1.3 (PSt3) | 2023-08-17 08:30 | Luka | 352.4758 | μmol/L | 12.3299 | °C | 1014 | hPa | Humid | 36 | -2 |  | 0 | 25.419 | 12070.9412 | 49487.0543 | 4.3333 | 2500
91398 | 2023-08-17 13:07 | 20.5007 | POF1.3 (PSt3) | 2023-08-17 08:30 | Luka | 352.3097 | μmol/L | 12.3482 | °C | 1014 | hPa | Humid | 36 | -2 |  | 0 | 25.417 | 12059.3041 | 49482.8381 | 4.3333 | 2500
91410 | 2023-08-17 13:07 | 20.5504 | POF1.3 (PSt3) | 2023-08-17 08:30 | Luka | 353.1078 | μmol/L | 12.3482 | °C | 1014 | hPa | Humid | 36 | -2 |  | 0 | 25.394 | 12050.0133 | 49491.0153 | 4.3333 | 2500
91426 | 2023-08-17 13:07 | 20.6003 | POF1.3 (PSt3) | 2023-08-17 08:30 | Luka | 353.8127 | μmol/L | 12.3421 | °C | 1014 | hPa | Humid | 36 | -2 |  | 0 | 25.376 | 12043.4694 | 49488.3901 | 4.3333 | 2500
91438 | 2023-08-17 13:07 | 20.65 | POF1.3 (PSt3) | 2023-08-17 08:30 | Luka | 353.2816 | μmol/L | 12.3482 | °C | 1014 | hPa | Humid | 36 | -2 |  | 0 | 25.389 | 12020.2168 | 49487.5801 | 4.3333 | 2500
91446 | 2023-08-17 13:07 | 20.7006 | POF1.3 (PSt3) | 2023-08-17 08:30 | Luka | 353.7416 | μmol/L | 12.3666 | °C | 1014 | hPa | Humid | 36 | -2 |  | 0 | 25.369 | 12016.8009 | 49485.5781 | 4.3333 | 2500
91458 | 2023-08-17 13:07 | 20.7504 | POF1.3 (PSt3) | 2023-08-17 08:30 | Luka | 355.1293 | μmol/L | 12.3727 | °C | 1014 | hPa | Humid | 36 | -2 |  | 0 | 25.327 | 12000.5747 | 49487.8494 | 4.3333 | 2500
91474 | 2023-08-17 13:07 | 20.8002 | POF1.3 (PSt3) | 2023-08-17 08:30 | Luka | 355.7781 | μmol/L | 12.3605 | °C | 1014 | hPa | Humid | 36 | -2 |  | 0 | 25.313 | 11992.5395 | 49487.9729 | 4.3333 | 2500
91486 | 2023-08-17 13:07 | 20.85 | POF1.3 (PSt3) | 2023-08-17 08:30 | Luka | 355.8123 | μmol/L | 12.3849 | °C | 1014 | hPa | Humid | 36 | -2 |  | 0 | 25.303 | 11993.5596 | 49489.0526 | 4.3333 | 2500
91494 | 2023-08-17 13:07 | 20.9007 | POF1.3 (PSt3) | 2023-08-17 08:30 | Luka | 355.3044 | μmol/L | 12.3727 | °C | 1014 | hPa | Humid | 36 | -2 |  | 0 | 25.322 | 11979.6238 | 49489.027 | 4.3333 | 2500
91507 | 2023-08-17 13:07 | 20.9506 | POF1.3 (PSt3) | 2023-08-17 08:30 | Luka | 356.1724 | μmol/L | 12.3788 | °C | 1014 | hPa | Humid | 36 | -2 |  | 0 | 25.295 | 11975.1051 | 49488.8161 | 4.3333 | 2500
91519 | 2023-08-17 13:08 | 21.0003 | POF1.3 (PSt3) | 2023-08-17 08:30 | Luka | 357.6519 | μmol/L | 12.3788 | °C | 1014 | hPa | Humid | 36 | -2 |  | 0 | 25.253 | 11955.0336 | 49486.8272 | 4.3333 | 2500
91534 | 2023-08-17 13:08 | 21.0502 | POF1.3 (PSt3) | 2023-08-17 08:30 | Luka | 357.9441 | μmol/L | 12.3482 | °C | 1014 | hPa | Humid | 36 | -2 |  | 0 | 25.256 | 11958.3231 | 49491.9595 | 4.3333 | 2500
91542 | 2023-08-17 13:08 | 21.0999 | POF1.3 (PSt3) | 2023-08-17 08:30 | Luka | 357.9704 | μmol/L | 12.3543 | °C | 1014 | hPa | Humid | 36 | -2 |  | 0 | 25.253 | 11950.9401 | 49487.8668 | 4.3333 | 2500
91554 | 2023-08-17 13:08 | 21.1505 | POF1.3 (PSt3) | 2023-08-17 08:30 | Luka | 358.563 | μmol/L | 12.3605 | °C | 1014 | hPa | Humid | 36 | -2 |  | 0 | 25.234 | 11937.0993 | 49479.3562 | 4.3333 | 2500
91570 | 2023-08-17 13:08 | 21.2003 | POF1.3 (PSt3) | 2023-08-17 08:30 | Luka | 358.7667 | μmol/L | 12.3666 | °C | 1014 | hPa | Humid | 36 | -2 |  | 0 | 25.226 | 11932.6897 | 49483.695 | 4.3333 | 2500
91578 | 2023-08-17 13:08 | 21.2501 | POF1.3 (PSt3) | 2023-08-17 08:30 | Luka | 360.4466 | μmol/L | 12.3605 | °C | 1014 | hPa | Humid | 36 | -2 |  | 0 | 25.181 | 11923.869 | 49487.2679 | 4.3333 | 2500
91590 | 2023-08-17 13:08 | 21.3007 | POF1.3 (PSt3) | 2023-08-17 08:30 | Luka | 359.9301 | μmol/L | 12.3482 | °C | 1014 | hPa | Humid | 36 | -2 |  | 0 | 25.2 | 11915.099 | 49487.2688 | 4.3333 | 2500
91606 | 2023-08-17 13:08 | 21.3504 | POF1.3 (PSt3) | 2023-08-17 08:30 | Luka | 359.7166 | μmol/L | 12.3727 | °C | 1014 | hPa | Humid | 36 | -2 |  | 0 | 25.197 | 11898.5354 | 49480.4255 | 4.3333 | 2500
91614 | 2023-08-17 13:08 | 21.4002 | POF1.3 (PSt3) | 2023-08-17 08:30 | Luka | 359.8767 | μmol/L | 12.3849 | °C | 1014 | hPa | Humid | 36 | -2 |  | 0 | 25.188 | 11894.8569 | 49484.547 | 4.3333 | 2500
91630 | 2023-08-17 13:08 | 21.45 | POF1.3 (PSt3) | 2023-08-17 08:30 | Luka | 360.9377 | μmol/L | 12.3911 | °C | 1014 | hPa | Humid | 36 | -2 |  | 0 | 25.156 | 11889.1246 | 49492.5402 | 4.3333 | 2500
91638 | 2023-08-17 13:08 | 21.5006 | POF1.3 (PSt3) | 2023-08-17 08:30 | Luka | 361.6796 | μmol/L | 12.3727 | °C | 1014 | hPa | Humid | 36 | -2 |  | 0 | 25.142 | 11882.2093 | 49480.8123 | 4.3333 | 2500
91650 | 2023-08-17 13:08 | 21.5504 | POF1.3 (PSt3) | 2023-08-17 08:30 | Luka | 360.8214 | μmol/L | 12.3727 | °C | 1014 | hPa | Humid | 36 | -2 |  | 0 | 25.166 | 11877.5214 | 49487.5419 | 4.3333 | 2500
91662 | 2023-08-17 13:08 | 21.6002 | POF1.3 (PSt3) | 2023-08-17 08:30 | Luka | 361.1521 | μmol/L | 12.3911 | °C | 1014 | hPa | Humid | 36 | -2 |  | 0 | 25.15 | 11869.7516 | 49484.31 | 4.3333 | 2500
91674 | 2023-08-17 13:08 | 21.65 | POF1.3 (PSt3) | 2023-08-17 08:30 | Luka | 362.2809 | μmol/L | 12.4033 | °C | 1014 | hPa | Humid | 36 | -2 |  | 0 | 25.114 | 11864.3911 | 49486.454 | 4.3333 | 2500
91686 | 2023-08-17 13:08 | 21.7005 | POF1.3 (PSt3) | 2023-08-17 08:30 | Luka | 361.6889 | μmol/L | 12.3911 | °C | 1014 | hPa | Humid | 36 | -2 |  | 0 | 25.135 | 11854.2186 | 49484.4637 | 4.3333 | 2500
91702 | 2023-08-17 13:08 | 21.7502 | POF1.3 (PSt3) | 2023-08-17 08:30 | Luka | 361.3579 | μmol/L | 12.3972 | °C | 1014 | hPa | Humid | 36 | -2 |  | 0 | 25.142 | 11852.2413 | 49480.3532 | 4.3333 | 2500
91710 | 2023-08-17 13:08 | 21.7999 | POF1.3 (PSt3) | 2023-08-17 08:30 | Luka | 362.8632 | μmol/L | 12.3482 | °C | 1014 | hPa | Humid | 36 | -2 |  | 0 | 25.118 | 11849.16 | 49480.1046 | 4.3333 | 2500
91726 | 2023-08-17 13:08 | 21.8505 | POF1.3 (PSt3) | 2023-08-17 08:30 | Luka | 362.7288 | μmol/L | 12.3666 | °C | 1014 | hPa | Humid | 36 | -2 |  | 0 | 25.115 | 11838.7933 | 49480.8926 | 4.3333 | 2500
91738 | 2023-08-17 13:08 | 21.9002 | POF1.3 (PSt3) | 2023-08-17 08:30 | Luka | 364.2061 | μmol/L | 12.3666 | °C | 1014 | hPa | Humid | 36 | -2 |  | 0 | 25.074 | 11832.6019 | 49486.9066 | 4.3333 | 2500
91746 | 2023-08-17 13:08 | 21.95 | POF1.3 (PSt3) | 2023-08-17 08:30 | Luka | 363.8715 | μmol/L | 12.3482 | °C | 1014 | hPa | Humid | 36 | -2 |  | 0 | 25.09 | 11827.5855 | 49488.528 | 4.3333 | 2500
91758 | 2023-08-17 13:09 | 22.0006 | POF1.3 (PSt3) | 2023-08-17 08:30 | Luka | 364.0168 | μmol/L | 12.3727 | °C | 1014 | hPa | Humid | 36 | -2 |  | 0 | 25.077 | 11830.006 | 49490.9525 | 4.3333 | 2500
91767 | 2023-08-17 13:09 | 22.0504 | POF1.3 (PSt3) | 2023-08-17 08:30 | Luka | 363.809 | μmol/L | 12.3666 | °C | 1014 | hPa | Humid | 36 | -2 |  | 0 | 25.085 | 11829.1275 | 49486.8862 | 4.3333 | 2500
91779 | 2023-08-17 13:09 | 22.1001 | POF1.3 (PSt3) | 2023-08-17 08:30 | Luka | 364.6213 | μmol/L | 12.3543 | °C | 1014 | hPa | Humid | 36 | -2 |  | 0 | 25.067 | 11829.6935 | 49486.4949 | 4.3333 | 2500
91792 | 2023-08-17 13:09 | 22.1507 | POF1.3 (PSt3) | 2023-08-17 08:30 | Luka | 365.527 | μmol/L | 12.3543 | °C | 1014 | hPa | Humid | 36 | -2 |  | 0 | 25.042 | 11812.9261 | 49484.0708 | 4.3333 | 2500
91806 | 2023-08-17 13:09 | 22.2006 | POF1.3 (PSt3) | 2023-08-17 08:30 | Luka | 365.0743 | μmol/L | 12.3666 | °C | 1014 | hPa | Humid | 36 | -2 |  | 0 | 25.05 | 11807.923 | 49479.8685 | 4.3333 | 2500
91818 | 2023-08-17 13:09 | 22.2504 | POF1.3 (PSt3) | 2023-08-17 08:30 | Luka | 365.9075 | μmol/L | 12.3421 | °C | 1014 | hPa | Humid | 36 | -2 |  | 0 | 25.036 | 11806.5409 | 49477.159 | 4.3333 | 2500
91834 | 2023-08-17 13:09 | 22.3001 | POF1.3 (PSt3) | 2023-08-17 08:30 | Luka | 365.989 | μmol/L | 12.336 | °C | 1014 | hPa | Humid | 36 | -2 |  | 0 | 25.036 | 11800.9597 | 49479.2593 | 4.3333 | 2500
91846 | 2023-08-17 13:09 | 22.3499 | POF1.3 (PSt3) | 2023-08-17 08:30 | Luka | 366.8535 | μmol/L | 12.3421 | °C | 1014 | hPa | Humid | 36 | -2 |  | 0 | 25.01 | 11799.1749 | 49486.5303 | 4.3333 | 2500
91854 | 2023-08-17 13:09 | 22.4006 | POF1.3 (PSt3) | 2023-08-17 08:30 | Luka | 366.0617 | μmol/L | 12.336 | °C | 1014 | hPa | Humid | 36 | -2 |  | 0 | 25.034 | 11801.0923 | 49482.9016 | 4.3333 | 2500
91870 | 2023-08-17 13:09 | 22.4504 | POF1.3 (PSt3) | 2023-08-17 08:30 | Luka | 365.736 | μmol/L | 12.3605 | °C | 1014 | hPa | Humid | 36 | -2 |  | 0 | 25.034 | 11789.0857 | 49481.5635 | 4.3333 | 2500
91882 | 2023-08-17 13:09 | 22.5001 | POF1.3 (PSt3) | 2023-08-17 08:30 | Luka | 367.5833 | μmol/L | 12.3421 | °C | 1014 | hPa | Humid | 36 | -2 |  | 0 | 24.99 | 11785.96 | 49485.3964 | 4.3333 | 2500
91890 | 2023-08-17 13:09 | 22.5499 | POF1.3 (PSt3) | 2023-08-17 08:30 | Luka | 365.0008 | μmol/L | 12.3421 | °C | 1014 | hPa | Humid | 36 | -2 |  | 0 | 25.061 | 11782.7793 | 49477.7028 | 4.3333 | 2500
91902 | 2023-08-17 13:09 | 22.6004 | POF1.3 (PSt3) | 2023-08-17 08:30 | Luka | 366.6789 | μmol/L | 12.3115 | °C | 1014 | hPa | Humid | 36 | -2 |  | 0 | 25.026 | 11782.0068 | 49480.9865 | 4.3333 | 2500
91918 | 2023-08-17 13:09 | 22.6503 | POF1.3 (PSt3) | 2023-08-17 08:30 | Luka | 366.807 | μmol/L | 12.3237 | °C | 1014 | hPa | Humid | 36 | -2 |  | 0 | 25.018 | 11771.6081 | 49484.8828 | 4.3333 | 2500
91926 | 2023-08-17 13:09 | 22.7001 | POF1.3 (PSt3) | 2023-08-17 08:30 | Luka | 366.6503 | μmol/L | 12.2809 | °C | 1014 | hPa | Humid | 36 | -2 |  | 0 | 25.038 | 11774.5996 | 49483.8961 | 4.3333 | 2500
91938 | 2023-08-17 13:09 | 22.7506 | POF1.3 (PSt3) | 2023-08-17 08:30 | Luka | 368.3836 | μmol/L | 12.2686 | °C | 1014 | hPa | Humid | 36 | -2 |  | 0 | 24.995 | 11765.991 | 49484.1748 | 4.3333 | 2500
91950 | 2023-08-17 13:09 | 22.8006 | POF1.3 (PSt3) | 2023-08-17 08:30 | Luka | 366.314 | μmol/L | 12.287 | °C | 1014 | hPa | Humid | 36 | -2 |  | 0 | 25.045 | 11766.4888 | 49489.2816 | 4.3333 | 2500
91962 | 2023-08-17 13:09 | 22.8503 | POF1.3 (PSt3) | 2023-08-17 08:30 | Luka | 368.7044 | μmol/L | 12.2748 | °C | 1014 | hPa | Humid | 36 | -2 |  | 0 | 24.984 | 11765.6092 | 49481.5646 | 4.3333 | 2500
91978 | 2023-08-17 13:09 | 22.9002 | POF1.3 (PSt3) | 2023-08-17 08:30 | Luka | 368.4379 | μmol/L | 12.2564 | °C | 1014 | hPa | Humid | 36 | -2 |  | 0 | 24.998 | 11757.3306 | 49485.4697 | 4.3333 | 2500
91986 | 2023-08-17 13:09 | 22.9507 | POF1.3 (PSt3) | 2023-08-17 08:30 | Luka | 368.4202 | μmol/L | 12.2686 | °C | 1014 | hPa | Humid | 36 | -2 |  | 0 | 24.994 | 11755.9495 | 49484.221 | 4.3333 | 2500
91998 | 2023-08-17 13:10 | 23.0005 | POF1.3 (PSt3) | 2023-08-17 08:30 | Luka | 369.2356 | μmol/L | 12.2625 | °C | 1014 | hPa | Humid | 36 | -2 |  | 0 | 24.974 | 11751.9631 | 49488.5272 | 4.3333 | 2500
92010 | 2023-08-17 13:10 | 23.0503 | POF1.3 (PSt3) | 2023-08-17 08:30 | Luka | 369.4192 | μmol/L | 12.2625 | °C | 1014 | hPa | Humid | 36 | -2 |  | 0 | 24.969 | 11753.6051 | 49486.8876 | 4.3333 | 2500
92027 | 2023-08-17 13:10 | 23.1 | POF1.3 (PSt3) | 2023-08-17 08:30 | Luka | 369.2179 | μmol/L | 12.2748 | °C | 1014 | hPa | Humid | 36 | -2 |  | 0 | 24.97 | 11741.8939 | 49493.3583 | 4.3333 | 2500
92035 | 2023-08-17 13:10 | 23.1507 | POF1.3 (PSt3) | 2023-08-17 08:30 | Luka | 368.1463 | μmol/L | 12.2809 | °C | 1014 | hPa | Humid | 36 | -2 |  | 0 | 24.997 | 11742.3794 | 49482.544 | 4.3333 | 2500
92043 | 2023-08-17 13:10 | 23.2006 | POF1.3 (PSt3) | 2023-08-17 08:30 | Luka | 369.9531 | μmol/L | 12.2748 | °C | 1014 | hPa | Humid | 36 | -2 |  | 0 | 24.95 | 11745.283 | 49485.7751 | 4.3333 | 2500
92058 | 2023-08-17 13:10 | 23.2503 | POF1.3 (PSt3) | 2023-08-17 08:30 | Luka | 370.69 | μmol/L | 12.2748 | °C | 1014 | hPa | Humid | 36 | -2 |  | 0 | 24.93 | 11727.1527 | 49479.7518 | 4.3333 | 2500
92074 | 2023-08-17 13:10 | 23.3 | POF1.3 (PSt3) | 2023-08-17 08:30 | Luka | 371.1788 | μmol/L | 12.2686 | °C | 1014 | hPa | Humid | 36 | -2 |  | 0 | 24.919 | 11717.1407 | 49484.4452 | 4.3333 | 2500
92082 | 2023-08-17 13:10 | 23.3506 | POF1.3 (PSt3) | 2023-08-17 08:30 | Luka | 372.0954 | μmol/L | 12.2748 | °C | 1014 | hPa | Humid | 36 | -2 |  | 0 | 24.892 | 11702.768 | 49482.8519 | 4.3333 | 2500
92094 | 2023-08-17 13:10 | 23.4004 | POF1.3 (PSt3) | 2023-08-17 08:30 | Luka | 371.4027 | μmol/L | 12.2931 | °C | 1014 | hPa | Humid | 36 | -2 |  | 0 | 24.904 | 11696.6973 | 49483.1595 | 4.3333 | 2500
92110 | 2023-08-17 13:10 | 23.4502 | POF1.3 (PSt3) | 2023-08-17 08:30 | Luka | 371.7728 | μmol/L | 12.2931 | °C | 1014 | hPa | Humid | 36 | -2 |  | 0 | 24.894 | 11679.8931 | 49485.5856 | 4.3333 | 2500
92118 | 2023-08-17 13:10 | 23.4999 | POF1.3 (PSt3) | 2023-08-17 08:30 | Luka | 372.6914 | μmol/L | 12.2992 | °C | 1014 | hPa | Humid | 36 | -2 |  | 0 | 24.867 | 11674.3392 | 49483.8315 | 4.3333 | 2500
92130 | 2023-08-17 13:10 | 23.5506 | POF1.3 (PSt3) | 2023-08-17 08:30 | Luka | 373.1775 | μmol/L | 12.3237 | °C | 1014 | hPa | Humid | 36 | -2 |  | 0 | 24.845 | 11663.4424 | 49485.2403 | 4.3333 | 2500
92142 | 2023-08-17 13:10 | 23.6003 | POF1.3 (PSt3) | 2023-08-17 08:30 | Luka | 373.8855 | μmol/L | 12.3237 | °C | 1014 | hPa | Humid | 36 | -2 |  | 0 | 24.826 | 11655.6654 | 49475.8463 | 4.3333 | 2500
92158 | 2023-08-17 13:10 | 23.65 | POF1.3 (PSt3) | 2023-08-17 08:30 | Luka | 374.5836 | μmol/L | 12.3054 | °C | 1014 | hPa | Humid | 36 | -2 |  | 0 | 24.814 | 11638.8708 | 49477.5842 | 4.3333 | 2500
92166 | 2023-08-17 13:10 | 23.7007 | POF1.3 (PSt3) | 2023-08-17 08:30 | Luka | 376.1752 | μmol/L | 12.2931 | °C | 1014 | hPa | Humid | 36 | -2 |  | 0 | 24.776 | 11632.2567 | 49483.1625 | 4.3333 | 2500
92178 | 2023-08-17 13:10 | 23.7504 | POF1.3 (PSt3) | 2023-08-17 08:30 | Luka | 374.7217 | μmol/L | 12.287 | °C | 1014 | hPa | Humid | 36 | -2 |  | 0 | 24.817 | 11629.6692 | 49484.8065 | 4.3333 | 2500
92194 | 2023-08-17 13:10 | 23.8003 | POF1.3 (PSt3) | 2023-08-17 08:30 | Luka | 375.6238 | μmol/L | 12.3115 | °C | 1014 | hPa | Humid | 36 | -2 |  | 0 | 24.784 | 11619.6678 | 49485.311 | 4.3333 | 2500
92202 | 2023-08-17 13:10 | 23.8502 | POF1.3 (PSt3) | 2023-08-17 08:30 | Luka | 375.8866 | μmol/L | 12.3115 | °C | 1014 | hPa | Humid | 36 | -2 |  | 0 | 24.777 | 11613.7097 | 49486.4461 | 4.3333 | 2500
92214 | 2023-08-17 13:10 | 23.9007 | POF1.3 (PSt3) | 2023-08-17 08:30 | Luka | 376.8889 | μmol/L | 12.3482 | °C | 1014 | hPa | Humid | 36 | -2 |  | 0 | 24.737 | 11611.6202 | 49485.7109 | 4.3333 | 2500
92226 | 2023-08-17 13:10 | 23.9505 | POF1.3 (PSt3) | 2023-08-17 08:30 | Luka | 377.1029 | μmol/L | 12.3299 | °C | 1014 | hPa | Humid | 36 | -2 |  | 0 | 24.738 | 11598.2023 | 49485.0363 | 4.3333 | 2500
92242 | 2023-08-17 13:11 | 24.0003 | POF1.3 (PSt3) | 2023-08-17 08:30 | Luka | 376.7844 | μmol/L | 12.3421 | °C | 1014 | hPa | Humid | 36 | -2 |  | 0 | 24.742 | 11589.6396 | 49487.3177 | 4.3333 | 2500
92254 | 2023-08-17 13:11 | 24.05 | POF1.3 (PSt3) | 2023-08-17 08:30 | Luka | 375.919 | μmol/L | 12.3421 | °C | 1014 | hPa | Humid | 36 | -2 |  | 0 | 24.765 | 11585.3152 | 49483.7214 | 4.3333 | 2500
92262 | 2023-08-17 13:11 | 24.1007 | POF1.3 (PSt3) | 2023-08-17 08:30 | Luka | 376.5369 | μmol/L | 12.3849 | °C | 1014 | hPa | Humid | 36 | -2 |  | 0 | 24.733 | 11579.5354 | 49486.7317 | 4.3333 | 2500
92280 | 2023-08-17 13:11 | 24.1505 | POF1.3 (PSt3) | 2023-08-17 08:30 | Luka | 376.6834 | μmol/L | 12.4155 | °C | 1014 | hPa | Humid | 36 | -2 |  | 0 | 24.718 | 11562.6017 | 49481.3322 | 4.3333 | 2500
92283 | 2023-08-17 13:11 | 24.2002 | POF1.3 (PSt3) | 2023-08-17 08:30 | Luka | 378.0471 | μmol/L | 12.3849 | °C | 1014 | hPa | Humid | 36 | -2 |  | 0 | 24.693 | 11556.5181 | 49478.5947 | 4.3333 | 2500
92300 | 2023-08-17 13:11 | 24.25 | POF1.3 (PSt3) | 2023-08-17 08:30 | Luka | 377.4422 | μmol/L | 12.3849 | °C | 1014 | hPa | Humid | 36 | -2 |  | 0 | 24.709 | 11557.6505 | 49489.7048 | 4.3333 | 2500
92310 | 2023-08-17 13:11 | 24.3006 | POF1.3 (PSt3) | 2023-08-17 08:30 | Luka | 377.6272 | μmol/L | 12.4155 | °C | 1014 | hPa | Humid | 36 | -2 |  | 0 | 24.693 | 11547.8159 | 49481.507 | 4.3333 | 2500
92326 | 2023-08-17 13:11 | 24.3504 | POF1.3 (PSt3) | 2023-08-17 08:30 | Luka | 378.8312 | μmol/L | 12.4217 | °C | 1014 | hPa | Humid | 36 | -2 |  | 0 | 24.659 | 11543.1129 | 49483.2523 | 4.3333 | 2500
92338 | 2023-08-17 13:11 | 24.4001 | POF1.3 (PSt3) | 2023-08-17 08:30 | Luka | 379.6757 | μmol/L | 12.4155 | °C | 1014 | hPa | Humid | 36 | -2 |  | 0 | 24.639 | 11529.7341 | 49482.7071 | 4.3333 | 2500
92346 | 2023-08-17 13:11 | 24.4507 | POF1.3 (PSt3) | 2023-08-17 08:30 | Luka | 379.0045 | μmol/L | 12.4339 | °C | 1014 | hPa | Humid | 36 | -2 |  | 0 | 24.65 | 11526.9764 | 49486.6297 | 4.3333 | 2500
92358 | 2023-08-17 13:11 | 24.5004 | POF1.3 (PSt3) | 2023-08-17 08:30 | Luka | 379.4392 | μmol/L | 12.4217 | °C | 1014 | hPa | Humid | 36 | -2 |  | 0 | 24.643 | 11516.779 | 49483.0765 | 4.3333 | 2500
92370 | 2023-08-17 13:11 | 24.5503 | POF1.3 (PSt3) | 2023-08-17 08:30 | Luka | 379.2706 | μmol/L | 12.4339 | °C | 1014 | hPa | Humid | 36 | -2 |  | 0 | 24.643 | 11510.0493 | 49473.037 | 4.3333 | 2500
92382 | 2023-08-17 13:11 | 24.6002 | POF1.3 (PSt3) | 2023-08-17 08:30 | Luka | 380.2008 | μmol/L | 12.4217 | °C | 1014 | hPa | Humid | 36 | -2 |  | 0 | 24.623 | 11508.0123 | 49475.6424 | 4.3333 | 2500
92398 | 2023-08-17 13:11 | 24.65 | POF1.3 (PSt3) | 2023-08-17 08:30 | Luka | 381.276 | μmol/L | 12.4462 | °C | 1014 | hPa | Humid | 36 | -2 |  | 0 | 24.586 | 11495.6272 | 49484.5472 | 4.3333 | 2500
92406 | 2023-08-17 13:11 | 24.7006 | POF1.3 (PSt3) | 2023-08-17 08:30 | Luka | 378.9716 | μmol/L | 12.4584 | °C | 1014 | hPa | Humid | 36 | -2 |  | 0 | 24.642 | 11496.2032 | 49485.786 | 4.3333 | 2500
92418 | 2023-08-17 13:11 | 24.7503 | POF1.3 (PSt3) | 2023-08-17 08:30 | Luka | 380.2361 | μmol/L | 12.4523 | °C | 1014 | hPa | Humid | 36 | -2 |  | 0 | 24.611 | 11492.3141 | 49488.2839 | 4.3333 | 2500
92434 | 2023-08-17 13:11 | 24.8003 | POF1.3 (PSt3) | 2023-08-17 08:30 | Luka | 380.8007 | μmol/L | 12.4584 | °C | 1014 | hPa | Humid | 36 | -2 |  | 0 | 24.594 | 11488.0153 | 49485.7541 | 4.3333 | 2500
92446 | 2023-08-17 13:11 | 24.8501 | POF1.3 (PSt3) | 2023-08-17 08:30 | Luka | 380.3099 | μmol/L | 12.4829 | °C | 1014 | hPa | Humid | 36 | -2 |  | 0 | 24.598 | 11486.8846 | 49483.7387 | 4.3333 | 2500
92454 | 2023-08-17 13:11 | 24.9 | POF1.3 (PSt3) | 2023-08-17 08:30 | Luka | 380.9675 | μmol/L | 12.4768 | °C | 1014 | hPa | Humid | 36 | -2 |  | 0 | 24.583 | 11480.0052 | 49482.306 | 4.3333 | 2500
92470 | 2023-08-17 13:11 | 24.9506 | POF1.3 (PSt3) | 2023-08-17 08:30 | Luka | 381.3966 | μmol/L | 12.4706 | °C | 1014 | hPa | Humid | 36 | -2 |  | 0 | 24.574 | 11470.5066 | 49478.5687 | 4.3333 | 2500
92482 | 2023-08-17 13:12 | 25.0004 | POF1.3 (PSt3) | 2023-08-17 08:30 | Luka | 381.3422 | μmol/L | 12.4829 | °C | 1014 | hPa | Humid | 36 | -2 |  | 0 | 24.571 | 11470.7997 | 49483.5962 | 4.3333 | 2500
92490 | 2023-08-17 13:12 | 25.0501 | POF1.3 (PSt3) | 2023-08-17 08:30 | Luka | 381.7032 | μmol/L | 12.4706 | °C | 1014 | hPa | Humid | 36 | -2 |  | 0 | 24.566 | 11466.9762 | 49476.6463 | 4.3333 | 2500
92506 | 2023-08-17 13:12 | 25.1007 | POF1.3 (PSt3) | 2023-08-17 08:30 | Luka | 381.2818 | μmol/L | 12.4706 | °C | 1014 | hPa | Humid | 36 | -2 |  | 0 | 24.577 | 11465.6071 | 49477.069 | 4.3333 | 2500
92518 | 2023-08-17 13:12 | 25.1505 | POF1.3 (PSt3) | 2023-08-17 08:30 | Luka | 382.6348 | μmol/L | 12.4339 | °C | 1014 | hPa | Humid | 36 | -2 |  | 0 | 24.555 | 11459.1923 | 49477.5923 | 4.3333 | 2500
92526 | 2023-08-17 13:12 | 25.2003 | POF1.3 (PSt3) | 2023-08-17 08:30 | Luka | 382.5801 | μmol/L | 12.4462 | °C | 1014 | hPa | Humid | 36 | -2 |  | 0 | 24.552 | 11454.4404 | 49481.3746 | 4.3333 | 2500
92541 | 2023-08-17 13:12 | 25.25 | POF1.3 (PSt3) | 2023-08-17 08:30 | Luka | 383.0965 | μmol/L | 12.4339 | °C | 1014 | hPa | Humid | 36 | -2 |  | 0 | 24.543 | 11452.6335 | 49479.2213 | 4.3333 | 2500
92547 | 2023-08-17 13:12 | 25.3005 | POF1.3 (PSt3) | 2023-08-17 08:30 | Luka | 383.125 | μmol/L | 12.4706 | °C | 1014 | hPa | Humid | 36 | -2 |  | 0 | 24.529 | 11451.4764 | 49480.7108 | 4.3333 | 2500
92561 | 2023-08-17 13:12 | 25.3503 | POF1.3 (PSt3) | 2023-08-17 08:30 | Luka | 383.3438 | μmol/L | 12.4217 | °C | 1014 | hPa | Humid | 36 | -2 |  | 0 | 24.541 | 11436.2769 | 49482.2866 | 4.3333 | 2500
92574 | 2023-08-17 13:12 | 25.4 | POF1.3 (PSt3) | 2023-08-17 08:30 | Luka | 384.5323 | μmol/L | 12.4278 | °C | 1014 | hPa | Humid | 36 | -2 |  | 0 | 24.508 | 11433.7205 | 49482.8093 | 4.3333 | 2500
92590 | 2023-08-17 13:12 | 25.4505 | POF1.3 (PSt3) | 2023-08-17 08:30 | Luka | 384.3166 | μmol/L | 12.4155 | °C | 1014 | hPa | Humid | 36 | -2 |  | 0 | 24.518 | 11426.8721 | 49485.6597 | 4.3333 | 2500
92598 | 2023-08-17 13:12 | 25.5004 | POF1.3 (PSt3) | 2023-08-17 08:30 | Luka | 383.8979 | μmol/L | 12.44 | °C | 1014 | hPa | Humid | 36 | -2 |  | 0 | 24.52 | 11420.8909 | 49483.3003 | 4.3333 | 2500
92610 | 2023-08-17 13:12 | 25.5503 | POF1.3 (PSt3) | 2023-08-17 08:30 | Luka | 384.3247 | μmol/L | 12.4094 | °C | 1014 | hPa | Humid | 36 | -2 |  | 0 | 24.52 | 11424.7379 | 49484.3423 | 4.3333 | 2500
92622 | 2023-08-17 13:12 | 25.6 | POF1.3 (PSt3) | 2023-08-17 08:30 | Luka | 385.0598 | μmol/L | 12.4094 | °C | 1014 | hPa | Humid | 36 | -2 |  | 0 | 24.501 | 11421.1782 | 49484.8999 | 4.3333 | 2500
92638 | 2023-08-17 13:12 | 25.6505 | POF1.3 (PSt3) | 2023-08-17 08:30 | Luka | 385.1906 | μmol/L | 12.4278 | °C | 1014 | hPa | Humid | 36 | -2 |  | 0 | 24.491 | 11414.3556 | 49477.9249 | 4.3333 | 2500
92646 | 2023-08-17 13:12 | 25.7003 | POF1.3 (PSt3) | 2023-08-17 08:30 | Luka | 384.8726 | μmol/L | 12.4339 | °C | 1014 | hPa | Humid | 36 | -2 |  | 0 | 24.497 | 11403.1173 | 49480.2962 | 4.3333 | 2500
92658 | 2023-08-17 13:12 | 25.7501 | POF1.3 (PSt3) | 2023-08-17 08:30 | Luka | 386.675 | μmol/L | 12.4217 | °C | 1014 | hPa | Humid | 36 | -2 |  | 0 | 24.455 | 11397.5632 | 49483.5651 | 4.3333 | 2500
92674 | 2023-08-17 13:12 | 25.8007 | POF1.3 (PSt3) | 2023-08-17 08:30 | Luka | 387.0498 | μmol/L | 12.4033 | °C | 1014 | hPa | Humid | 36 | -2 |  | 0 | 24.452 | 11400.7844 | 49478.783 | 4.3333 | 2500
92682 | 2023-08-17 13:12 | 25.8505 | POF1.3 (PSt3) | 2023-08-17 08:30 | Luka | 386.9571 | μmol/L | 12.3849 | °C | 1014 | hPa | Humid | 36 | -2 |  | 0 | 24.461 | 11387.6092 | 49483.9281 | 4.3333 | 2500
92694 | 2023-08-17 13:12 | 25.9003 | POF1.3 (PSt3) | 2023-08-17 08:30 | Luka | 388.5588 | μmol/L | 12.3849 | °C | 1014 | hPa | Humid | 36 | -2 |  | 0 | 24.42 | 11385.4017 | 49477.4007 | 4.3333 | 2500
92706 | 2023-08-17 13:12 | 25.9501 | POF1.3 (PSt3) | 2023-08-17 08:30 | Luka | 388.2226 | μmol/L | 12.3727 | °C | 1014 | hPa | Humid | 36 | -2 |  | 0 | 24.433 | 11374.9273 | 49477.4209 | 4.3333 | 2500
92718 | 2023-08-17 13:13 | 25.9999 | POF1.3 (PSt3) | 2023-08-17 08:30 | Luka | 387.0578 | μmol/L | 12.3972 | °C | 1014 | hPa | Humid | 36 | -2 |  | 0 | 24.454 | 11374.4419 | 49476.3983 | 4.3333 | 2500
92730 | 2023-08-17 13:13 | 26.0504 | POF1.3 (PSt3) | 2023-08-17 08:30 | Luka | 388.3791 | μmol/L | 12.3727 | °C | 1014 | hPa | Humid | 36 | -2 |  | 0 | 24.429 | 11372.5468 | 49482.121 | 4.3333 | 2500
92742 | 2023-08-17 13:13 | 26.1003 | POF1.3 (PSt3) | 2023-08-17 08:30 | Luka | 389.2968 | μmol/L | 12.3605 | °C | 1014 | hPa | Humid | 36 | -2 |  | 0 | 24.41 | 11361.6787 | 49479.3275 | 4.3333 | 2500
92754 | 2023-08-17 13:13 | 26.15 | POF1.3 (PSt3) | 2023-08-17 08:30 | Luka | 388.9207 | μmol/L | 12.3482 | °C | 1014 | hPa | Humid | 36 | -2 |  | 0 | 24.424 | 11360.8528 | 49485.2021 | 4.3333 | 2500
92770 | 2023-08-17 13:13 | 26.2006 | POF1.3 (PSt3) | 2023-08-17 08:30 | Luka | 390.6502 | μmol/L | 12.3482 | °C | 1014 | hPa | Humid | 36 | -2 |  | 0 | 24.38 | 11349.5053 | 49476.4026 | 4.3333 | 2500
92778 | 2023-08-17 13:13 | 26.2504 | POF1.3 (PSt3) | 2023-08-17 08:30 | Luka | 389.8067 | μmol/L | 12.3911 | °C | 1014 | hPa | Humid | 36 | -2 |  | 0 | 24.386 | 11347.2555 | 49476.8232 | 4.3333 | 2500
92790 | 2023-08-17 13:13 | 26.3001 | POF1.3 (PSt3) | 2023-08-17 08:30 | Luka | 390.7999 | μmol/L | 12.3543 | °C | 1014 | hPa | Humid | 36 | -2 |  | 0 | 24.374 | 11332.9223 | 49479.4243 | 4.3333 | 2500
92805 | 2023-08-17 13:13 | 26.3499 | POF1.3 (PSt3) | 2023-08-17 08:30 | Luka | 391.2976 | μmol/L | 12.336 | °C | 1014 | hPa | Humid | 36 | -2 |  | 0 | 24.368 | 11340.3318 | 49477.7875 | 4.3333 | 2500
92815 | 2023-08-17 13:13 | 26.4004 | POF1.3 (PSt3) | 2023-08-17 08:30 | Luka | 389.5797 | μmol/L | 12.3543 | °C | 1014 | hPa | Humid | 36 | -2 |  | 0 | 24.405 | 11325.2538 | 49476.3622 | 4.3333 | 2500
92825 | 2023-08-17 13:13 | 26.4502 | POF1.3 (PSt3) | 2023-08-17 08:30 | Luka | 391.851 | μmol/L | 12.336 | °C | 1014 | hPa | Humid | 36 | -2 |  | 0 | 24.354 | 11321.5534 | 49476.5312 | 4.3333 | 2500
92838 | 2023-08-17 13:13 | 26.5 | POF1.3 (PSt3) | 2023-08-17 08:30 | Luka | 390.6422 | μmol/L | 12.3543 | °C | 1014 | hPa | Humid | 36 | -2 |  | 0 | 24.378 | 11315.9379 | 49473.7005 | 4.3333 | 2500
92854 | 2023-08-17 13:13 | 26.5506 | POF1.3 (PSt3) | 2023-08-17 08:30 | Luka | 392.1207 | μmol/L | 12.3115 | °C | 1014 | hPa | Humid | 36 | -2 |  | 0 | 24.356 | 11309.7585 | 49479.9163 | 4.3333 | 2500
92866 | 2023-08-17 13:13 | 26.6005 | POF1.3 (PSt3) | 2023-08-17 08:30 | Luka | 391.7324 | μmol/L | 12.336 | °C | 1014 | hPa | Humid | 36 | -2 |  | 0 | 24.357 | 11308.2289 | 49474.4816 | 4.3333 | 2500
92874 | 2023-08-17 13:13 | 26.6503 | POF1.3 (PSt3) | 2023-08-17 08:30 | Luka | 392.7783 | μmol/L | 12.3237 | °C | 1014 | hPa | Humid | 36 | -2 |  | 0 | 24.335 | 11299.4078 | 49478.8603 | 4.3333 | 2500
92886 | 2023-08-17 13:13 | 26.7001 | POF1.3 (PSt3) | 2023-08-17 08:30 | Luka | 392.4607 | μmol/L | 12.3543 | °C | 1014 | hPa | Humid | 36 | -2 |  | 0 | 24.332 | 11294.7771 | 49478.8275 | 4.3333 | 2500
92902 | 2023-08-17 13:13 | 26.7506 | POF1.3 (PSt3) | 2023-08-17 08:30 | Luka | 393.4058 | μmol/L | 12.3299 | °C | 1014 | hPa | Humid | 36 | -2 |  | 0 | 24.317 | 11292.1637 | 49474.3994 | 4.3333 | 2500
92910 | 2023-08-17 13:13 | 26.8005 | POF1.3 (PSt3) | 2023-08-17 08:30 | Luka | 393.2149 | μmol/L | 12.3543 | °C | 1014 | hPa | Humid | 36 | -2 |  | 0 | 24.313 | 11279.5767 | 49478.3984 | 4.3333 | 2500
92922 | 2023-08-17 13:13 | 26.8503 | POF1.3 (PSt3) | 2023-08-17 08:30 | Luka | 393.8355 | μmol/L | 12.336 | °C | 1014 | hPa | Humid | 36 | -2 |  | 0 | 24.304 | 11277.6781 | 49479.3697 | 4.3333 | 2500
92934 | 2023-08-17 13:13 | 26.9 | POF1.3 (PSt3) | 2023-08-17 08:30 | Luka | 393.8196 | μmol/L | 12.3482 | °C | 1014 | hPa | Humid | 36 | -2 |  | 0 | 24.3 | 11277.8602 | 49470.7267 | 4.3333 | 2500
92950 | 2023-08-17 13:13 | 26.9505 | POF1.3 (PSt3) | 2023-08-17 08:30 | Luka | 394.3774 | μmol/L | 12.3176 | °C | 1014 | hPa | Humid | 36 | -2 |  | 0 | 24.297 | 11275.8455 | 49476.8921 | 4.3333 | 2500
92958 | 2023-08-17 13:14 | 27.0004 | POF1.3 (PSt3) | 2023-08-17 08:30 | Luka | 394.218 | μmol/L | 12.3482 | °C | 1014 | hPa | Humid | 36 | -2 |  | 0 | 24.29 | 11264.347 | 49478.4733 | 4.3333 | 2500
92970 | 2023-08-17 13:14 | 27.05 | POF1.3 (PSt3) | 2023-08-17 08:30 | Luka | 394.6248 | μmol/L | 12.3421 | °C | 1014 | hPa | Humid | 36 | -2 |  | 0 | 24.282 | 11262.8239 | 49479.6672 | 4.3333 | 2500
92986 | 2023-08-17 13:14 | 27.1006 | POF1.3 (PSt3) | 2023-08-17 08:30 | Luka | 394.8407 | μmol/L | 12.3605 | °C | 1014 | hPa | Humid | 36 | -2 |  | 0 | 24.27 | 11254.7532 | 49484.8302 | 4.3333 | 2500
92994 | 2023-08-17 13:14 | 27.1503 | POF1.3 (PSt3) | 2023-08-17 08:30 | Luka | 395.0006 | μmol/L | 12.3605 | °C | 1014 | hPa | Humid | 36 | -2 |  | 0 | 24.266 | 11250.8487 | 49485.5148 | 4.3333 | 2500
93006 | 2023-08-17 13:14 | 27.2 | POF1.3 (PSt3) | 2023-08-17 08:30 | Luka | 396.386 | μmol/L | 12.3421 | °C | 1014 | hPa | Humid | 36 | -2 |  | 0 | 24.238 | 11244.7625 | 49485.2197 | 4.3333 | 2500
93022 | 2023-08-17 13:14 | 27.2506 | POF1.3 (PSt3) | 2023-08-17 08:30 | Luka | 397.077 | μmol/L | 12.336 | °C | 1014 | hPa | Humid | 36 | -2 |  | 0 | 24.223 | 11232.2644 | 49477.0884 | 4.3333 | 2500
93030 | 2023-08-17 13:14 | 27.3003 | POF1.3 (PSt3) | 2023-08-17 08:30 | Luka | 396.6191 | μmol/L | 12.3482 | °C | 1014 | hPa | Humid | 36 | -2 |  | 0 | 24.23 | 11223.8589 | 49480.4104 | 4.3333 | 2500
93042 | 2023-08-17 13:14 | 27.3501 | POF1.3 (PSt3) | 2023-08-17 08:30 | Luka | 398.0529 | μmol/L | 12.3605 | °C | 1014 | hPa | Humid | 36 | -2 |  | 0 | 24.19 | 11208.8477 | 49482.8148 | 4.3333 | 2500
93060 | 2023-08-17 13:14 | 27.3999 | POF1.3 (PSt3) | 2023-08-17 08:30 | Luka | 398.4319 | μmol/L | 12.3482 | °C | 1014 | hPa | Humid | 36 | -2 |  | 0 | 24.185 | 11209.0011 | 49474.7299 | 4.3333 | 2500
93063 | 2023-08-17 13:14 | 27.4506 | POF1.3 (PSt3) | 2023-08-17 08:30 | Luka | 397.3118 | μmol/L | 12.3727 | °C | 1014 | hPa | Humid | 36 | -2 |  | 0 | 24.204 | 11198.9808 | 49486.3197 | 4.3333 | 2500
93077 | 2023-08-17 13:14 | 27.5003 | POF1.3 (PSt3) | 2023-08-17 08:30 | Luka | 398.0529 | μmol/L | 12.3605 | °C | 1014 | hPa | Humid | 36 | -2 |  | 0 | 24.19 | 11192.0755 | 49478.227 | 4.3333 | 2500
93090 | 2023-08-17 13:14 | 27.5501 | POF1.3 (PSt3) | 2023-08-17 08:30 | Luka | 398.5127 | μmol/L | 12.3482 | °C | 1014 | hPa | Humid | 36 | -2 |  | 0 | 24.183 | 11189.8027 | 49478.0063 | 4.3333 | 2500
93106 | 2023-08-17 13:14 | 27.6007 | POF1.3 (PSt3) | 2023-08-17 08:30 | Luka | 399.5188 | μmol/L | 12.3849 | °C | 1014 | hPa | Humid | 36 | -2 |  | 0 | 24.145 | 11176.0335 | 49478.0032 | 4.3333 | 2500
93118 | 2023-08-17 13:14 | 27.6505 | POF1.3 (PSt3) | 2023-08-17 08:30 | Luka | 400.2572 | μmol/L | 12.3788 | °C | 1014 | hPa | Humid | 36 | -2 |  | 0 | 24.129 | 11173.0059 | 49479.7675 | 4.3333 | 2500
93126 | 2023-08-17 13:14 | 27.7003 | POF1.3 (PSt3) | 2023-08-17 08:30 | Luka | 399.3084 | μmol/L | 12.3911 | °C | 1014 | hPa | Humid | 36 | -2 |  | 0 | 24.148 | 11170.6522 | 49472.5111 | 4.3333 | 2500
93138 | 2023-08-17 13:14 | 27.7501 | POF1.3 (PSt3) | 2023-08-17 08:30 | Luka | 398.9439 | μmol/L | 12.3911 | °C | 1014 | hPa | Humid | 36 | -2 |  | 0 | 24.157 | 11164.7495 | 49480.7073 | 4.3333 | 2500
93154 | 2023-08-17 13:14 | 27.8006 | POF1.3 (PSt3) | 2023-08-17 08:30 | Luka | 399.861 | μmol/L | 12.4033 | °C | 1014 | hPa | Humid | 36 | -2 |  | 0 | 24.13 | 11154.2972 | 49482.7637 | 4.3333 | 2500
93166 | 2023-08-17 13:14 | 27.8505 | POF1.3 (PSt3) | 2023-08-17 08:30 | Luka | 399.7875 | μmol/L | 12.3972 | °C | 1014 | hPa | Humid | 36 | -2 |  | 0 | 24.134 | 11147.3634 | 49478.5973 | 4.3333 | 2500
93174 | 2023-08-17 13:14 | 27.9002 | POF1.3 (PSt3) | 2023-08-17 08:30 | Luka | 401.7826 | μmol/L | 12.3972 | °C | 1014 | hPa | Humid | 36 | -2 |  | 0 | 24.085 | 11129.3233 | 49476.9836 | 4.3333 | 2500
93186 | 2023-08-17 13:14 | 27.9507 | POF1.3 (PSt3) | 2023-08-17 08:30 | Luka | 401.5452 | μmol/L | 12.3911 | °C | 1014 | hPa | Humid | 36 | -2 |  | 0 | 24.093 | 11123.7691 | 49481.3061 | 4.3333 | 2500
93202 | 2023-08-17 13:15 | 28.0005 | POF1.3 (PSt3) | 2023-08-17 08:30 | Luka | 401.4456 | μmol/L | 12.3727 | °C | 1014 | hPa | Humid | 36 | -2 |  | 0 | 24.102 | 11114.8159 | 49473.9484 | 4.3333 | 2500
93214 | 2023-08-17 13:15 | 28.0502 | POF1.3 (PSt3) | 2023-08-17 08:30 | Luka | 402.2854 | μmol/L | 12.3543 | °C | 1014 | hPa | Humid | 36 | -2 |  | 0 | 24.088 | 11115.1753 | 49475.1573 | 4.3333 | 2500
93222 | 2023-08-17 13:15 | 28.1 | POF1.3 (PSt3) | 2023-08-17 08:30 | Luka | 402.9433 | μmol/L | 12.3849 | °C | 1014 | hPa | Humid | 36 | -2 |  | 0 | 24.061 | 11105.2623 | 49478.9846 | 4.3333 | 2500
93234 | 2023-08-17 13:15 | 28.1506 | POF1.3 (PSt3) | 2023-08-17 08:30 | Luka | 404.2239 | μmol/L | 12.3788 | °C | 1014 | hPa | Humid | 36 | -2 |  | 0 | 24.032 | 11105.7824 | 49485.5838 | 4.3333 | 2500
93246 | 2023-08-17 13:15 | 28.2003 | POF1.3 (PSt3) | 2023-08-17 08:30 | Luka | 404.1452 | μmol/L | 12.4094 | °C | 1014 | hPa | Humid | 36 | -2 |  | 0 | 24.023 | 11100.4619 | 49476.8619 | 4.3333 | 2500
93262 | 2023-08-17 13:15 | 28.2502 | POF1.3 (PSt3) | 2023-08-17 08:30 | Luka | 403.2152 | μmol/L | 12.3972 | °C | 1014 | hPa | Humid | 36 | -2 |  | 0 | 24.05 | 11089.8496 | 49474.2734 | 4.3333 | 2500
93274 | 2023-08-17 13:15 | 28.3 | POF1.3 (PSt3) | 2023-08-17 08:30 | Luka | 403.8462 | μmol/L | 12.3849 | °C | 1014 | hPa | Humid | 36 | -2 |  | 0 | 24.039 | 11084.488 | 49473.9465 | 4.3333 | 2500
93282 | 2023-08-17 13:15 | 28.3507 | POF1.3 (PSt3) | 2023-08-17 08:30 | Luka | 404.8191 | μmol/L | 12.3972 | °C | 1014 | hPa | Humid | 36 | -2 |  | 0 | 24.011 | 11084.4821 | 49476.8615 | 4.3333 | 2500
93298 | 2023-08-17 13:15 | 28.4003 | POF1.3 (PSt3) | 2023-08-17 08:30 | Luka | 405.8325 | μmol/L | 12.3788 | °C | 1014 | hPa | Humid | 36 | -2 |  | 0 | 23.993 | 11073.6739 | 49479.5082 | 4.3333 | 2500
93310 | 2023-08-17 13:15 | 28.4501 | POF1.3 (PSt3) | 2023-08-17 08:30 | Luka | 404.134 | μmol/L | 12.3849 | °C | 1014 | hPa | Humid | 36 | -2 |  | 0 | 24.032 | 11068.5609 | 49482.264 | 4.3333 | 2500
93324 | 2023-08-17 13:15 | 28.5007 | POF1.3 (PSt3) | 2023-08-17 08:30 | Luka | 406.5811 | μmol/L | 12.3421 | °C | 1014 | hPa | Humid | 36 | -2 |  | 0 | 23.988 | 11067.7232 | 49484.0715 | 4.3333 | 2500
93331 | 2023-08-17 13:15 | 28.5505 | POF1.3 (PSt3) | 2023-08-17 08:30 | Luka | 405.2204 | μmol/L | 12.3727 | °C | 1014 | hPa | Humid | 36 | -2 |  | 0 | 24.01 | 11056.7675 | 49479.768 | 4.3333 | 2500
93342 | 2023-08-17 13:15 | 28.6003 | POF1.3 (PSt3) | 2023-08-17 08:30 | Luka | 406.0505 | μmol/L | 12.336 | °C | 1014 | hPa | Humid | 36 | -2 |  | 0 | 24.003 | 11051.2938 | 49479.7717 | 4.3333 | 2500
93358 | 2023-08-17 13:15 | 28.6502 | POF1.3 (PSt3) | 2023-08-17 08:30 | Luka | 406.8713 | μmol/L | 12.3421 | °C | 1014 | hPa | Humid | 36 | -2 |  | 0 | 23.981 | 11046.0874 | 49479.3432 | 4.3333 | 2500
93370 | 2023-08-17 13:15 | 28.6999 | POF1.3 (PSt3) | 2023-08-17 08:30 | Luka | 409.0542 | μmol/L | 12.3605 | °C | 1014 | hPa | Humid | 36 | -2 |  | 0 | 23.922 | 11037.6478 | 49481.7248 | 4.3333 | 2500
93378 | 2023-08-17 13:15 | 28.7506 | POF1.3 (PSt3) | 2023-08-17 08:30 | Luka | 407.6185 | μmol/L | 12.3421 | °C | 1014 | hPa | Humid | 36 | -2 |  | 0 | 23.963 | 11042.7004 | 49478.2695 | 4.3333 | 2500
93394 | 2023-08-17 13:15 | 28.8004 | POF1.3 (PSt3) | 2023-08-17 08:30 | Luka | 407.7774 | μmol/L | 12.3482 | °C | 1014 | hPa | Humid | 36 | -2 |  | 0 | 23.957 | 11033.7028 | 49472.4687 | 4.3333 | 2500
93406 | 2023-08-17 13:15 | 28.8501 | POF1.3 (PSt3) | 2023-08-17 08:30 | Luka | 408.7192 | μmol/L | 12.2931 | °C | 1014 | hPa | Humid | 36 | -2 |  | 0 | 23.954 | 11034.1769 | 49478.1977 | 4.3333 | 2500
93414 | 2023-08-17 13:15 | 28.9007 | POF1.3 (PSt3) | 2023-08-17 08:30 | Luka | 408.6967 | μmol/L | 12.3115 | °C | 1014 | hPa | Humid | 36 | -2 |  | 0 | 23.948 | 11026.0799 | 49477.3176 | 4.3333 | 2500
93426 | 2023-08-17 13:15 | 28.9505 | POF1.3 (PSt3) | 2023-08-17 08:30 | Luka | 409.9796 | μmol/L | 12.287 | °C | 1014 | hPa | Humid | 36 | -2 |  | 0 | 23.926 | 11017.7052 | 49477.0665 | 4.3333 | 2500
93438 | 2023-08-17 13:16 | 29.0002 | POF1.3 (PSt3) | 2023-08-17 08:30 | Luka | 409.3718 | μmol/L | 12.3054 | °C | 1014 | hPa | Humid | 36 | -2 |  | 0 | 23.934 | 11012.7021 | 49476.5784 | 4.3333 | 2500
93454 | 2023-08-17 13:16 | 29.05 | POF1.3 (PSt3) | 2023-08-17 08:30 | Luka | 410.2353 | μmol/L | 12.3176 | °C | 1014 | hPa | Humid | 36 | -2 |  | 0 | 23.909 | 11015.9181 | 49477.379 | 4.3333 | 2500
93462 | 2023-08-17 13:16 | 29.1006 | POF1.3 (PSt3) | 2023-08-17 08:30 | Luka | 409.5016 | μmol/L | 12.336 | °C | 1014 | hPa | Humid | 36 | -2 |  | 0 | 23.92 | 11008.7604 | 49476.1402 | 4.3333 | 2500
93474 | 2023-08-17 13:16 | 29.1504 | POF1.3 (PSt3) | 2023-08-17 08:30 | Luka | 410.3191 | μmol/L | 12.3176 | °C | 1014 | hPa | Humid | 36 | -2 |  | 0 | 23.907 | 11004.8604 | 49472.3632 | 4.3333 | 2500
93486 | 2023-08-17 13:16 | 29.2002 | POF1.3 (PSt3) | 2023-08-17 08:30 | Luka | 410.9481 | μmol/L | 12.3176 | °C | 1014 | hPa | Humid | 36 | -2 |  | 0 | 23.892 | 10995.9835 | 49477.9081 | 4.3333 | 2500
93498 | 2023-08-17 13:16 | 29.25 | POF1.3 (PSt3) | 2023-08-17 08:30 | Luka | 411.2199 | μmol/L | 12.336 | °C | 1014 | hPa | Humid | 36 | -2 |  | 0 | 23.879 | 10985.7702 | 49475.9788 | 4.3333 | 2500
93510 | 2023-08-17 13:16 | 29.3005 | POF1.3 (PSt3) | 2023-08-17 08:30 | Luka | 411.6006 | μmol/L | 12.2992 | °C | 1014 | hPa | Humid | 36 | -2 |  | 0 | 23.883 | 10981.6116 | 49471.8543 | 4.3333 | 2500
93526 | 2023-08-17 13:16 | 29.3503 | POF1.3 (PSt3) | 2023-08-17 08:30 | Luka | 411.8803 | μmol/L | 12.3115 | °C | 1014 | hPa | Humid | 36 | -2 |  | 0 | 23.872 | 10978.0739 | 49477.8489 | 4.3333 | 2500
93538 | 2023-08-17 13:16 | 29.4001 | POF1.3 (PSt3) | 2023-08-17 08:30 | Luka | 412.9365 | μmol/L | 12.2748 | °C | 1014 | hPa | Humid | 36 | -2 |  | 0 | 23.86 | 10966.8817 | 49482.9685 | 4.3333 | 2500
93550 | 2023-08-17 13:16 | 29.4499 | POF1.3 (PSt3) | 2023-08-17 08:30 | Luka | 413.0631 | μmol/L | 12.2748 | °C | 1014 | hPa | Humid | 36 | -2 |  | 0 | 23.857 | 10953.0726 | 49474.2514 | 4.3333 | 2500
93558 | 2023-08-17 13:16 | 29.5005 | POF1.3 (PSt3) | 2023-08-17 08:30 | Luka | 414.8473 | μmol/L | 12.3054 | °C | 1014 | hPa | Humid | 36 | -2 |  | 0 | 23.804 | 10942.913 | 49476.6189 | 4.3333 | 2500
93576 | 2023-08-17 13:16 | 29.5503 | POF1.3 (PSt3) | 2023-08-17 08:30 | Luka | 415.479 | μmol/L | 12.2748 | °C | 1014 | hPa | Humid | 36 | -2 |  | 0 | 23.8 | 10925.124 | 49477.6272 | 4.3333 | 2500
93583 | 2023-08-17 13:16 | 29.5999 | POF1.3 (PSt3) | 2023-08-17 08:30 | Luka | 416.3661 | μmol/L | 12.2809 | °C | 1014 | hPa | Humid | 36 | -2 |  | 0 | 23.777 | 10917.6959 | 49471.6089 | 4.3333 | 2500
93592 | 2023-08-17 13:16 | 29.6506 | POF1.3 (PSt3) | 2023-08-17 08:30 | Luka | 417.0848 | μmol/L | 12.287 | °C | 1014 | hPa | Humid | 36 | -2 |  | 0 | 23.758 | 10901.7777 | 49476.7956 | 4.3333 | 2500
93606 | 2023-08-17 13:16 | 29.7005 | POF1.3 (PSt3) | 2023-08-17 08:30 | Luka | 418.0127 | μmol/L | 12.2625 | °C | 1014 | hPa | Humid | 36 | -2 |  | 0 | 23.745 | 10893.2985 | 49474.2374 | 4.3333 | 2500
93618 | 2023-08-17 13:16 | 29.7502 | POF1.3 (PSt3) | 2023-08-17 08:30 | Luka | 417.9692 | μmol/L | 12.2992 | °C | 1014 | hPa | Humid | 36 | -2 |  | 0 | 23.733 | 10885.6293 | 49476.5865 | 4.3333 | 2500
93630 | 2023-08-17 13:16 | 29.8001 | POF1.3 (PSt3) | 2023-08-17 08:30 | Luka | 419.179 | μmol/L | 12.2564 | °C | 1014 | hPa | Humid | 36 | -2 |  | 0 | 23.72 | 10868.3502 | 49470.1625 | 4.3333 | 2500
93642 | 2023-08-17 13:16 | 29.8507 | POF1.3 (PSt3) | 2023-08-17 08:30 | Luka | 419.638 | μmol/L | 12.3054 | °C | 1014 | hPa | Humid | 36 | -2 |  | 0 | 23.692 | 10870.7691 | 49477.6168 | 4.3333 | 2500
93654 | 2023-08-17 13:16 | 29.9005 | POF1.3 (PSt3) | 2023-08-17 08:30 | Luka | 418.8492 | μmol/L | 12.2809 | °C | 1014 | hPa | Humid | 36 | -2 |  | 0 | 23.719 | 10857.396 | 49473.1082 | 4.3333 | 2500
93666 | 2023-08-17 13:16 | 29.9503 | POF1.3 (PSt3) | 2023-08-17 08:30 | Luka | 419.9611 | μmol/L | 12.287 | °C | 1014 | hPa | Humid | 36 | -2 |  | 0 | 23.691 | 10851.4307 | 49475.7188 | 4.3333 | 2500
93682 | 2023-08-17 13:17 | 29.9999 | POF1.3 (PSt3) | 2023-08-17 08:30 | Luka | 419.7099 | μmol/L | 12.3176 | °C | 1014 | hPa | Humid | 36 | -2 |  | 0 | 23.686 | 10842.175 | 49475.9728 | 4.3333 | 2500
93690 | 2023-08-17 13:17 | 30.0505 | POF1.3 (PSt3) | 2023-08-17 08:30 | Luka | 421.0336 | μmol/L | 12.2931 | °C | 1014 | hPa | Humid | 36 | -2 |  | 0 | 23.664 | 10837.003 | 49475.7999 | 4.3333 | 2500
93702 | 2023-08-17 13:17 | 30.1003 | POF1.3 (PSt3) | 2023-08-17 08:30 | Luka | 420.2991 | μmol/L | 12.2931 | °C | 1014 | hPa | Humid | 36 | -2 |  | 0 | 23.681 | 10832.4435 | 49477.2284 | 4.3333 | 2500
93714 | 2023-08-17 13:17 | 30.1501 | POF1.3 (PSt3) | 2023-08-17 08:30 | Luka | 421.2146 | μmol/L | 12.3237 | °C | 1014 | hPa | Humid | 36 | -2 |  | 0 | 23.649 | 10826.6735 | 49473.659 | 4.3333 | 2500
93726 | 2023-08-17 13:17 | 30.2007 | POF1.3 (PSt3) | 2023-08-17 08:30 | Luka | 423.0657 | μmol/L | 12.2992 | °C | 1014 | hPa | Humid | 36 | -2 |  | 0 | 23.615 | 10813.0219 | 49479.3421 | 4.3333 | 2500
93738 | 2023-08-17 13:17 | 30.2505 | POF1.3 (PSt3) | 2023-08-17 08:30 | Luka | 420.7891 | μmol/L | 12.3176 | °C | 1014 | hPa | Humid | 36 | -2 |  | 0 | 23.661 | 10808.1968 | 49481.5337 | 4.3333 | 2500
93754 | 2023-08-17 13:17 | 30.3004 | POF1.3 (PSt3) | 2023-08-17 08:30 | Luka | 422.125 | μmol/L | 12.3237 | °C | 1014 | hPa | Humid | 36 | -2 |  | 0 | 23.628 | 10801.4638 | 49475.7482 | 4.3333 | 2500
93766 | 2023-08-17 13:17 | 30.3501 | POF1.3 (PSt3) | 2023-08-17 08:30 | Luka | 423.1109 | μmol/L | 12.336 | °C | 1014 | hPa | Humid | 36 | -2 |  | 0 | 23.601 | 10799.6918 | 49479.8278 | 4.3333 | 2500
93774 | 2023-08-17 13:17 | 30.4007 | POF1.3 (PSt3) | 2023-08-17 08:30 | Luka | 423.519 | μmol/L | 12.3605 | °C | 1014 | hPa | Humid | 36 | -2 |  | 0 | 23.583 | 10790.938 | 49479.0699 | 4.3333 | 2500
93786 | 2023-08-17 13:17 | 30.4505 | POF1.3 (PSt3) | 2023-08-17 08:30 | Luka | 423.4594 | μmol/L | 12.336 | °C | 1014 | hPa | Humid | 36 | -2 |  | 0 | 23.593 | 10787.7676 | 49470.9151 | 4.3333 | 2500
93798 | 2023-08-17 13:17 | 30.5003 | POF1.3 (PSt3) | 2023-08-17 08:30 | Luka | 423.6636 | μmol/L | 12.3482 | °C | 1014 | hPa | Humid | 36 | -2 |  | 0 | 23.584 | 10769.585 | 49475.3383 | 4.3333 | 2500
93814 | 2023-08-17 13:17 | 30.5501 | POF1.3 (PSt3) | 2023-08-17 08:30 | Luka | 422.1266 | μmol/L | 12.3605 | °C | 1014 | hPa | Humid | 36 | -2 |  | 0 | 23.615 | 10771.8096 | 49470.9469 | 4.3333 | 2500
93819 | 2023-08-17 13:17 | 30.5999 | POF1.3 (PSt3) | 2023-08-17 08:30 | Luka | 424.8432 | μmol/L | 12.3482 | °C | 1014 | hPa | Humid | 36 | -2 |  | 0 | 23.557 | 10774.7126 | 49475.2544 | 4.3333 | 2500
93835 | 2023-08-17 13:17 | 30.6505 | POF1.3 (PSt3) | 2023-08-17 08:30 | Luka | 424.9745 | μmol/L | 12.3482 | °C | 1014 | hPa | Humid | 36 | -2 |  | 0 | 23.554 | 10772.5816 | 49468.9614 | 4.3333 | 2500
93844 | 2023-08-17 13:17 | 30.7003 | POF1.3 (PSt3) | 2023-08-17 08:30 | Luka | 424.8227 | μmol/L | 12.3666 | °C | 1014 | hPa | Humid | 36 | -2 |  | 0 | 23.551 | 10756.2256 | 49475.2865 | 4.3333 | 2500
93862 | 2023-08-17 13:17 | 30.7502 | POF1.3 (PSt3) | 2023-08-17 08:30 | Luka | 424.7585 | μmol/L | 12.3849 | °C | 1014 | hPa | Humid | 36 | -2 |  | 0 | 23.546 | 10758.7923 | 49476.2682 | 4.3333 | 2500
93870 | 2023-08-17 13:17 | 30.8007 | POF1.3 (PSt3) | 2023-08-17 08:30 | Luka | 425.9187 | μmol/L | 12.3666 | °C | 1014 | hPa | Humid | 36 | -2 |  | 0 | 23.526 | 10746.3135 | 49468.9714 | 4.3333 | 2500
93882 | 2023-08-17 13:17 | 30.8505 | POF1.3 (PSt3) | 2023-08-17 08:30 | Luka | 425.3484 | μmol/L | 12.3666 | °C | 1014 | hPa | Humid | 36 | -2 |  | 0 | 23.539 | 10743.3097 | 49471.185 | 4.3333 | 2500
93894 | 2023-08-17 13:17 | 30.9002 | POF1.3 (PSt3) | 2023-08-17 08:30 | Luka | 425.2134 | μmol/L | 12.4094 | °C | 1014 | hPa | Humid | 36 | -2 |  | 0 | 23.527 | 10743.6114 | 49473.3504 | 4.3333 | 2500
93906 | 2023-08-17 13:17 | 30.9501 | POF1.3 (PSt3) | 2023-08-17 08:30 | Luka | 426.2128 | μmol/L | 12.3788 | °C | 1014 | hPa | Humid | 36 | -2 |  | 0 | 23.515 | 10734.0436 | 49468.8985 | 4.3333 | 2500
93922 | 2023-08-17 13:18 | 30.9999 | POF1.3 (PSt3) | 2023-08-17 08:30 | Luka | 425.7399 | μmol/L | 12.4094 | °C | 1014 | hPa | Humid | 36 | -2 |  | 0 | 23.515 | 10722.3829 | 49481.2549 | 4.3333 | 2500
93930 | 2023-08-17 13:18 | 31.0506 | POF1.3 (PSt3) | 2023-08-17 08:30 | Luka | 426.4565 | μmol/L | 12.3972 | °C | 1014 | hPa | Humid | 36 | -2 |  | 0 | 23.503 | 10723.0138 | 49474.3515 | 4.3333 | 2500
93946 | 2023-08-17 13:18 | 31.1003 | POF1.3 (PSt3) | 2023-08-17 08:30 | Luka | 427.6331 | μmol/L | 12.4094 | °C | 1014 | hPa | Humid | 36 | -2 |  | 0 | 23.472 | 10721.0001 | 49473.2972 | 4.3333 | 2500
93958 | 2023-08-17 13:18 | 31.1501 | POF1.3 (PSt3) | 2023-08-17 08:30 | Luka | 426.9274 | μmol/L | 12.4094 | °C | 1014 | hPa | Humid | 36 | -2 |  | 0 | 23.488 | 10715.1726 | 49476.8365 | 4.3333 | 2500
93966 | 2023-08-17 13:18 | 31.2007 | POF1.3 (PSt3) | 2023-08-17 08:30 | Luka | 426.9407 | μmol/L | 12.3972 | °C | 1014 | hPa | Humid | 36 | -2 |  | 0 | 23.492 | 10715.2212 | 49470.3739 | 4.3333 | 2500
93978 | 2023-08-17 13:18 | 31.2507 | POF1.3 (PSt3) | 2023-08-17 08:30 | Luka | 426.846 | μmol/L | 12.4033 | °C | 1014 | hPa | Humid | 36 | -2 |  | 0 | 23.492 | 10714.8907 | 49475.2935 | 4.3333 | 2500
93990 | 2023-08-17 13:18 | 31.3004 | POF1.3 (PSt3) | 2023-08-17 08:30 | Luka | 426.9649 | μmol/L | 12.4155 | °C | 1014 | hPa | Humid | 36 | -2 |  | 0 | 23.485 | 10711.2283 | 49471.2326 | 4.3333 | 2500
94006 | 2023-08-17 13:18 | 31.35 | POF1.3 (PSt3) | 2023-08-17 08:30 | Luka | 427.1787 | μmol/L | 12.4217 | °C | 1014 | hPa | Humid | 36 | -2 |  | 0 | 23.478 | 10706.106 | 49475.088 | 4.3333 | 2500
94018 | 2023-08-17 13:18 | 31.3999 | POF1.3 (PSt3) | 2023-08-17 08:30 | Luka | 427.053 | μmol/L | 12.4155 | °C | 1014 | hPa | Humid | 36 | -2 |  | 0 | 23.483 | 10696.0078 | 49475.9986 | 4.3333 | 2500
94026 | 2023-08-17 13:18 | 31.4506 | POF1.3 (PSt3) | 2023-08-17 08:30 | Luka | 427.808 | μmol/L | 12.4523 | °C | 1014 | hPa | Humid | 36 | -2 |  | 0 | 23.453 | 10690.7987 | 49472.9231 | 4.3333 | 2500
94042 | 2023-08-17 13:18 | 31.5005 | POF1.3 (PSt3) | 2023-08-17 08:30 | Luka | 428.3894 | μmol/L | 12.4462 | °C | 1014 | hPa | Humid | 36 | -2 |  | 0 | 23.442 | 10679.568 | 49471.8447 | 4.3333 | 2500
94050 | 2023-08-17 13:18 | 31.5504 | POF1.3 (PSt3) | 2023-08-17 08:30 | Luka | 427.7834 | μmol/L | 12.4339 | °C | 1014 | hPa | Humid | 36 | -2 |  | 0 | 23.46 | 10676.9525 | 49476.8159 | 4.3333 | 2500
94066 | 2023-08-17 13:18 | 31.6001 | POF1.3 (PSt3) | 2023-08-17 08:30 | Luka | 428.7751 | μmol/L | 12.4584 | °C | 1014 | hPa | Humid | 36 | -2 |  | 0 | 23.429 | 10666.7984 | 49473.2593 | 4.3333 | 2500
94080 | 2023-08-17 13:18 | 31.6507 | POF1.3 (PSt3) | 2023-08-17 08:30 | Luka | 430.3999 | μmol/L | 12.4339 | °C | 1014 | hPa | Humid | 36 | -2 |  | 0 | 23.401 | 10655.8837 | 49467.9748 | 4.3333 | 2500
94087 | 2023-08-17 13:18 | 31.7004 | POF1.3 (PSt3) | 2023-08-17 08:30 | Luka | 430.0756 | μmol/L | 12.4462 | °C | 1014 | hPa | Humid | 36 | -2 |  | 0 | 23.404 | 10649.9736 | 49464.4984 | 4.3333 | 2500
94101 | 2023-08-17 13:18 | 31.7501 | POF1.3 (PSt3) | 2023-08-17 08:30 | Luka | 429.9673 | μmol/L | 12.4645 | °C | 1014 | hPa | Humid | 36 | -2 |  | 0 | 23.4 | 10649.3203 | 49467.8582 | 4.3333 | 2500
94110 | 2023-08-17 13:18 | 31.7999 | POF1.3 (PSt3) | 2023-08-17 08:30 | Luka | 430.9599 | μmol/L | 12.4523 | °C | 1014 | hPa | Humid | 36 | -2 |  | 0 | 23.382 | 10651.3737 | 49476.1287 | 4.3333 | 2500
94122 | 2023-08-17 13:18 | 31.8505 | POF1.3 (PSt3) | 2023-08-17 08:30 | Luka | 429.25 | μmol/L | 12.4706 | °C | 1014 | hPa | Humid | 36 | -2 |  | 0 | 23.414 | 10640.9978 | 49467.1324 | 4.3333 | 2500
94134 | 2023-08-17 13:18 | 31.9003 | POF1.3 (PSt3) | 2023-08-17 08:30 | Luka | 431.3361 | μmol/L | 12.4339 | °C | 1014 | hPa | Humid | 36 | -2 |  | 0 | 23.38 | 10632.6176 | 49481.0016 | 4.3333 | 2500
94146 | 2023-08-17 13:18 | 31.9501 | POF1.3 (PSt3) | 2023-08-17 08:30 | Luka | 431.6551 | μmol/L | 12.4278 | °C | 1014 | hPa | Humid | 36 | -2 |  | 0 | 23.375 | 10622.9948 | 49474.7717 | 4.3333 | 2500
94158 | 2023-08-17 13:19 | 31.9999 | POF1.3 (PSt3) | 2023-08-17 08:30 | Luka | 432.083 | μmol/L | 12.4462 | °C | 1014 | hPa | Humid | 36 | -2 |  | 0 | 23.359 | 10618.5349 | 49477.9436 | 4.3333 | 2500
94170 | 2023-08-17 13:19 | 32.0506 | POF1.3 (PSt3) | 2023-08-17 08:30 | Luka | 432.4795 | μmol/L | 12.4523 | °C | 1014 | hPa | Humid | 36 | -2 |  | 0 | 23.348 | 10610.1889 | 49469.1593 | 4.3333 | 2500
94186 | 2023-08-17 13:19 | 32.1004 | POF1.3 (PSt3) | 2023-08-17 08:30 | Luka | 433.7809 | μmol/L | 12.4523 | °C | 1014 | hPa | Humid | 36 | -2 |  | 0 | 23.319 | 10608.7689 | 49472.0389 | 4.3333 | 2500
94194 | 2023-08-17 13:19 | 32.1502 | POF1.3 (PSt3) | 2023-08-17 08:30 | Luka | 433.2608 | μmol/L | 12.4339 | °C | 1014 | hPa | Humid | 36 | -2 |  | 0 | 23.337 | 10606.7449 | 49472.0867 | 4.3333 | 2500
94210 | 2023-08-17 13:19 | 32.1999 | POF1.3 (PSt3) | 2023-08-17 08:30 | Luka | 432.7674 | μmol/L | 12.4339 | °C | 1014 | hPa | Humid | 36 | -2 |  | 0 | 23.348 | 10602.9627 | 49472.6135 | 4.3333 | 2500
94218 | 2023-08-17 13:19 | 32.2505 | POF1.3 (PSt3) | 2023-08-17 08:30 | Luka | 432.7162 | μmol/L | 12.44 | °C | 1014 | hPa | Humid | 36 | -2 |  | 0 | 23.347 | 10598.6465 | 49473.0256 | 4.3333 | 2500
94230 | 2023-08-17 13:19 | 32.3003 | POF1.3 (PSt3) | 2023-08-17 08:30 | Luka | 432.8122 | μmol/L | 12.4339 | °C | 1014 | hPa | Humid | 36 | -2 |  | 0 | 23.347 | 10588.074 | 49471.2337 | 4.3333 | 2500
94242 | 2023-08-17 13:19 | 32.35 | POF1.3 (PSt3) | 2023-08-17 08:30 | Luka | 434.8804 | μmol/L | 12.4339 | °C | 1014 | hPa | Humid | 36 | -2 |  | 0 | 23.301 | 10579.9685 | 49472.8461 | 4.3333 | 2500
94254 | 2023-08-17 13:19 | 32.4007 | POF1.3 (PSt3) | 2023-08-17 08:30 | Luka | 436.0159 | μmol/L | 12.4278 | °C | 1014 | hPa | Humid | 36 | -2 |  | 0 | 23.278 | 10571.2539 | 49475.8719 | 4.3333 | 2500
94270 | 2023-08-17 13:19 | 32.4505 | POF1.3 (PSt3) | 2023-08-17 08:30 | Luka | 436.2484 | μmol/L | 12.4217 | °C | 1014 | hPa | Humid | 36 | -2 |  | 0 | 23.275 | 10567.7634 | 49470.3818 | 4.3333 | 2500
94282 | 2023-08-17 13:19 | 32.5003 | POF1.3 (PSt3) | 2023-08-17 08:30 | Luka | 435.9442 | μmol/L | 12.4094 | °C | 1014 | hPa | Humid | 36 | -2 |  | 0 | 23.286 | 10559.682 | 49468.8426 | 4.3333 | 2500
94290 | 2023-08-17 13:19 | 32.55 | POF1.3 (PSt3) | 2023-08-17 08:30 | Luka | 435.9129 | μmol/L | 12.44 | °C | 1014 | hPa | Humid | 36 | -2 |  | 0 | 23.276 | 10561.2922 | 49468.8011 | 4.3333 | 2500
94302 | 2023-08-17 13:19 | 32.6007 | POF1.3 (PSt3) | 2023-08-17 08:30 | Luka | 436.7138 | μmol/L | 12.4094 | °C | 1014 | hPa | Humid | 36 | -2 |  | 0 | 23.269 | 10551.0789 | 49475.515 | 4.3333 | 2500
94314 | 2023-08-17 13:19 | 32.6504 | POF1.3 (PSt3) | 2023-08-17 08:30 | Luka | 437.7248 | μmol/L | 12.3972 | °C | 1014 | hPa | Humid | 36 | -2 |  | 0 | 23.251 | 10550.849 | 49471.535 | 4.3333 | 2500
94330 | 2023-08-17 13:19 | 32.7001 | POF1.3 (PSt3) | 2023-08-17 08:30 | Luka | 437.601 | μmol/L | 12.3849 | °C | 1014 | hPa | Humid | 36 | -2 |  | 0 | 23.258 | 10542.6424 | 49467.876 | 4.3333 | 2500
94338 | 2023-08-17 13:19 | 32.7507 | POF1.3 (PSt3) | 2023-08-17 08:30 | Luka | 437.4068 | μmol/L | 12.3972 | °C | 1014 | hPa | Humid | 36 | -2 |  | 0 | 23.258 | 10545.0071 | 49473.1322 | 4.3333 | 2500
94351 | 2023-08-17 13:19 | 32.8006 | POF1.3 (PSt3) | 2023-08-17 08:30 | Luka | 439.0639 | μmol/L | 12.3788 | °C | 1014 | hPa | Humid | 36 | -2 |  | 0 | 23.228 | 10539.1179 | 49473.8001 | 4.3333 | 2500
94360 | 2023-08-17 13:19 | 32.8503 | POF1.3 (PSt3) | 2023-08-17 08:30 | Luka | 437.4585 | μmol/L | 12.3911 | °C | 1014 | hPa | Humid | 36 | -2 |  | 0 | 23.259 | 10532.0006 | 49471.3475 | 4.3333 | 2500
94378 | 2023-08-17 13:19 | 32.9 | POF1.3 (PSt3) | 2023-08-17 08:30 | Luka | 441.0306 | μmol/L | 12.3788 | °C | 1014 | hPa | Humid | 36 | -2 |  | 0 | 23.185 | 10536.6039 | 49468.0032 | 4.3333 | 2500
94386 | 2023-08-17 13:19 | 32.9507 | POF1.3 (PSt3) | 2023-08-17 08:30 | Luka | 440.3371 | μmol/L | 12.3849 | °C | 1014 | hPa | Humid | 36 | -2 |  | 0 | 23.198 | 10527.3302 | 49475.9934 | 4.3333 | 2500
94398 | 2023-08-17 13:20 | 33.0005 | POF1.3 (PSt3) | 2023-08-17 08:30 | Luka | 438.6411 | μmol/L | 12.3911 | °C | 1014 | hPa | Humid | 36 | -2 |  | 0 | 23.233 | 10521.4065 | 49477.1321 | 4.3333 | 2500
94410 | 2023-08-17 13:20 | 33.0503 | POF1.3 (PSt3) | 2023-08-17 08:30 | Luka | 440.1145 | μmol/L | 12.3788 | °C | 1014 | hPa | Humid | 36 | -2 |  | 0 | 23.205 | 10523.8201 | 49468.5958 | 4.3333 | 2500
94422 | 2023-08-17 13:20 | 33.1 | POF1.3 (PSt3) | 2023-08-17 08:30 | Luka | 438.6143 | μmol/L | 12.3727 | °C | 1014 | hPa | Humid | 36 | -2 |  | 0 | 23.24 | 10514.8353 | 49470.7881 | 4.3333 | 2500
94434 | 2023-08-17 13:20 | 33.1506 | POF1.3 (PSt3) | 2023-08-17 08:30 | Luka | 440.8076 | μmol/L | 12.3727 | °C | 1014 | hPa | Humid | 36 | -2 |  | 0 | 23.192 | 10513.9801 | 49470.0733 | 4.3333 | 2500
94450 | 2023-08-17 13:20 | 33.2003 | POF1.3 (PSt3) | 2023-08-17 08:30 | Luka | 440.258 | μmol/L | 12.3727 | °C | 1014 | hPa | Humid | 36 | -2 |  | 0 | 23.204 | 10515.2564 | 49474.1556 | 4.3333 | 2500
94462 | 2023-08-17 13:20 | 33.2502 | POF1.3 (PSt3) | 2023-08-17 08:30 | Luka | 439.4602 | μmol/L | 12.3482 | °C | 1014 | hPa | Humid | 36 | -2 |  | 0 | 23.23 | 10515.5806 | 49471.0957 | 4.3333 | 2500
94470 | 2023-08-17 13:20 | 33.3 | POF1.3 (PSt3) | 2023-08-17 08:30 | Luka | 441.1137 | μmol/L | 12.3421 | °C | 1014 | hPa | Humid | 36 | -2 |  | 0 | 23.196 | 10500.807 | 49465.3157 | 4.3333 | 2500
94482 | 2023-08-17 13:20 | 33.3506 | POF1.3 (PSt3) | 2023-08-17 08:30 | Luka | 441.4162 | μmol/L | 12.3605 | °C | 1014 | hPa | Humid | 36 | -2 |  | 0 | 23.183 | 10504.7092 | 49474.1349 | 4.3333 | 2500
94498 | 2023-08-17 13:20 | 33.4004 | POF1.3 (PSt3) | 2023-08-17 08:30 | Luka | 443.9469 | μmol/L | 12.3176 | °C | 1014 | hPa | Humid | 36 | -2 |  | 0 | 23.143 | 10495.7929 | 49472.1896 | 4.3333 | 2500
94506 | 2023-08-17 13:20 | 33.4502 | POF1.3 (PSt3) | 2023-08-17 08:30 | Luka | 440.8179 | μmol/L | 12.3176 | °C | 1014 | hPa | Humid | 36 | -2 |  | 0 | 23.211 | 10487.4391 | 49471.8409 | 4.3333 | 2500
94522 | 2023-08-17 13:20 | 33.5 | POF1.3 (PSt3) | 2023-08-17 08:30 | Luka | 444.6933 | μmol/L | 12.3115 | °C | 1014 | hPa | Humid | 36 | -2 |  | 0 | 23.129 | 10483.9004 | 49464.9708 | 4.3333 | 2500
94530 | 2023-08-17 13:20 | 33.5506 | POF1.3 (PSt3) | 2023-08-17 08:30 | Luka | 442.6303 | μmol/L | 12.3421 | °C | 1014 | hPa | Humid | 36 | -2 |  | 0 | 23.163 | 10481.5999 | 49470.614 | 4.3333 | 2500
94546 | 2023-08-17 13:20 | 33.6003 | POF1.3 (PSt3) | 2023-08-17 08:30 | Luka | 441.8235 | μmol/L | 12.3666 | °C | 1014 | hPa | Humid | 36 | -2 |  | 0 | 23.172 | 10474.4066 | 49466.1596 | 4.3333 | 2500
94554 | 2023-08-17 13:20 | 33.6502 | POF1.3 (PSt3) | 2023-08-17 08:30 | Luka | 442.5136 | μmol/L | 12.3666 | °C | 1014 | hPa | Humid | 36 | -2 |  | 0 | 23.157 | 10473.6966 | 49470.0029 | 4.3333 | 2500
94566 | 2023-08-17 13:20 | 33.7 | POF1.3 (PSt3) | 2023-08-17 08:30 | Luka | 444.57 | μmol/L | 12.3421 | °C | 1014 | hPa | Humid | 36 | -2 |  | 0 | 23.121 | 10468.5915 | 49469.6399 | 4.3333 | 2500
94578 | 2023-08-17 13:20 | 33.7506 | POF1.3 (PSt3) | 2023-08-17 08:30 | Luka | 443.9162 | μmol/L | 12.3482 | °C | 1014 | hPa | Humid | 36 | -2 |  | 0 | 23.133 | 10467.5502 | 49474.2938 | 4.3333 | 2500
94590 | 2023-08-17 13:20 | 33.8002 | POF1.3 (PSt3) | 2023-08-17 08:30 | Luka | 443.5866 | μmol/L | 12.3543 | °C | 1014 | hPa | Humid | 36 | -2 |  | 0 | 23.138 | 10456.0022 | 49470.884 | 4.3333 | 2500
94602 | 2023-08-17 13:20 | 33.85 | POF1.3 (PSt3) | 2023-08-17 08:30 | Luka | 444.9629 | μmol/L | 12.3666 | °C | 1014 | hPa | Humid | 36 | -2 |  | 0 | 23.104 | 10447.5423 | 49470.1053 | 4.3333 | 2500
94620 | 2023-08-17 13:20 | 33.9006 | POF1.3 (PSt3) | 2023-08-17 08:30 | Luka | 444.981 | μmol/L | 12.3482 | °C | 1014 | hPa | Humid | 36 | -2 |  | 0 | 23.11 | 10438.7606 | 49470.4215 | 4.3333 | 2500
94627 | 2023-08-17 13:20 | 33.9505 | POF1.3 (PSt3) | 2023-08-17 08:30 | Luka | 445.758 | μmol/L | 12.3605 | °C | 1014 | hPa | Humid | 36 | -2 |  | 0 | 23.089 | 10442.1066 | 49472.3286 | 4.3333 | 2500
94642 | 2023-08-17 13:21 | 34.0003 | POF1.3 (PSt3) | 2023-08-17 08:30 | Luka | 448.0075 | μmol/L | 12.3482 | °C | 1014 | hPa | Humid | 36 | -2 |  | 0 | 23.045 | 10431.8899 | 49465.056 | 4.3333 | 2500
94654 | 2023-08-17 13:21 | 34.05 | POF1.3 (PSt3) | 2023-08-17 08:30 | Luka | 446.2636 | μmol/L | 12.3666 | °C | 1014 | hPa | Humid | 36 | -2 |  | 0 | 23.076 | 10425.8948 | 49474.0517 | 4.3333 | 2500
94662 | 2023-08-17 13:21 | 34.1006 | POF1.3 (PSt3) | 2023-08-17 08:30 | Luka | 446.1756 | μmol/L | 12.4094 | °C | 1014 | hPa | Humid | 36 | -2 |  | 0 | 23.063 | 10420.8676 | 49465.3887 | 4.3333 | 2500
94674 | 2023-08-17 13:21 | 34.1504 | POF1.3 (PSt3) | 2023-08-17 08:30 | Luka | 444.9853 | μmol/L | 12.3911 | °C | 1014 | hPa | Humid | 36 | -2 |  | 0 | 23.095 | 10416.4342 | 49470.3786 | 4.3333 | 2500
94690 | 2023-08-17 13:21 | 34.2003 | POF1.3 (PSt3) | 2023-08-17 08:30 | Luka | 446.9619 | μmol/L | 12.4155 | °C | 1014 | hPa | Humid | 36 | -2 |  | 0 | 23.044 | 10419.911 | 49472.7901 | 4.3333 | 2500
94702 | 2023-08-17 13:21 | 34.25 | POF1.3 (PSt3) | 2023-08-17 08:30 | Luka | 445.3685 | μmol/L | 12.3788 | °C | 1014 | hPa | Humid | 36 | -2 |  | 0 | 23.091 | 10406.7721 | 49466.4748 | 4.3333 | 2500
94710 | 2023-08-17 13:21 | 34.3006 | POF1.3 (PSt3) | 2023-08-17 08:30 | Luka | 446.6183 | μmol/L | 12.3849 | °C | 1014 | hPa | Humid | 36 | -2 |  | 0 | 23.062 | 10406.4105 | 49464.2471 | 4.3333 | 2500
94726 | 2023-08-17 13:21 | 34.3505 | POF1.3 (PSt3) | 2023-08-17 08:30 | Luka | 447.3353 | μmol/L | 12.4155 | °C | 1014 | hPa | Humid | 36 | -2 |  | 0 | 23.036 | 10398.7027 | 49477.1832 | 4.3333 | 2500
94734 | 2023-08-17 13:21 | 34.4002 | POF1.3 (PSt3) | 2023-08-17 08:30 | Luka | 447.8201 | μmol/L | 12.3972 | °C | 1014 | hPa | Humid | 36 | -2 |  | 0 | 23.032 | 10396.241 | 49468.9382 | 4.3333 | 2500
94750 | 2023-08-17 13:21 | 34.45 | POF1.3 (PSt3) | 2023-08-17 08:30 | Luka | 447.6099 | μmol/L | 12.3727 | °C | 1014 | hPa | Humid | 36 | -2 |  | 0 | 23.045 | 10389.5167 | 49468.1472 | 4.3333 | 2500
94758 | 2023-08-17 13:21 | 34.4999 | POF1.3 (PSt3) | 2023-08-17 08:30 | Luka | 448.7506 | μmol/L | 12.4033 | °C | 1014 | hPa | Humid | 36 | -2 |  | 0 | 23.01 | 10384.9391 | 49475.9247 | 4.3333 | 2500
94770 | 2023-08-17 13:21 | 34.5505 | POF1.3 (PSt3) | 2023-08-17 08:30 | Luka | 449.537 | μmol/L | 12.4155 | °C | 1014 | hPa | Humid | 36 | -2 |  | 0 | 22.989 | 10371.0179 | 49468.0253 | 4.3333 | 2500
94786 | 2023-08-17 13:21 | 34.6002 | POF1.3 (PSt3) | 2023-08-17 08:30 | Luka | 449.3078 | μmol/L | 12.4094 | °C | 1014 | hPa | Humid | 36 | -2 |  | 0 | 22.996 | 10368.6611 | 49464.4296 | 4.3333 | 2500
94798 | 2023-08-17 13:21 | 34.65 | POF1.3 (PSt3) | 2023-08-17 08:30 | Luka | 450.595 | μmol/L | 12.3911 | °C | 1014 | hPa | Humid | 36 | -2 |  | 0 | 22.975 | 10366.1075 | 49471.7047 | 4.3333 | 2500
94806 | 2023-08-17 13:21 | 34.7006 | POF1.3 (PSt3) | 2023-08-17 08:30 | Luka | 450.6478 | μmol/L | 12.3849 | °C | 1014 | hPa | Humid | 36 | -2 |  | 0 | 22.976 | 10358.4932 | 49465.1375 | 4.3333 | 2500
94818 | 2023-08-17 13:21 | 34.7505 | POF1.3 (PSt3) | 2023-08-17 08:30 | Luka | 450.9664 | μmol/L | 12.3972 | °C | 1014 | hPa | Humid | 36 | -2 |  | 0 | 22.965 | 10356.7393 | 49467.4838 | 4.3333 | 2500
94834 | 2023-08-17 13:21 | 34.8003 | POF1.3 (PSt3) | 2023-08-17 08:30 | Luka | 449.7183 | μmol/L | 12.3727 | °C | 1014 | hPa | Humid | 36 | -2 |  | 0 | 23 | 10350.7213 | 49470.3778 | 4.3333 | 2500
94842 | 2023-08-17 13:21 | 34.8502 | POF1.3 (PSt3) | 2023-08-17 08:30 | Luka | 451.9222 | μmol/L | 12.3849 | °C | 1014 | hPa | Humid | 36 | -2 |  | 0 | 22.949 | 10344.5588 | 49470.923 | 4.3333 | 2500
94854 | 2023-08-17 13:21 | 34.8999 | POF1.3 (PSt3) | 2023-08-17 08:30 | Luka | 451.2666 | μmol/L | 12.3788 | °C | 1014 | hPa | Humid | 36 | -2 |  | 0 | 22.965 | 10344.4221 | 49469.5579 | 4.3333 | 2500
94872 | 2023-08-17 13:21 | 34.9504 | POF1.3 (PSt3) | 2023-08-17 08:30 | Luka | 452.1931 | μmol/L | 12.3482 | °C | 1014 | hPa | Humid | 36 | -2 |  | 0 | 22.956 | 10337.8892 | 49462.239 | 4.3333 | 2500
94875 | 2023-08-17 13:22 | 35.0003 | POF1.3 (PSt3) | 2023-08-17 08:30 | Luka | 450.2298 | μmol/L | 12.3788 | °C | 1014 | hPa | Humid | 36 | -2 |  | 0 | 22.987 | 10340.155 | 49465.9693 | 4.3333 | 2500
94890 | 2023-08-17 13:22 | 35.0501 | POF1.3 (PSt3) | 2023-08-17 08:30 | Luka | 453.3833 | μmol/L | 12.3421 | °C | 1014 | hPa | Humid | 36 | -2 |  | 0 | 22.933 | 10340.4838 | 49467.986 | 4.3333 | 2500
94901 | 2023-08-17 13:22 | 35.1007 | POF1.3 (PSt3) | 2023-08-17 08:30 | Luka | 453.8696 | μmol/L | 12.3299 | °C | 1014 | hPa | Humid | 36 | -2 |  | 0 | 22.927 | 10330.9647 | 49467.9597 | 4.3333 | 2500
94914 | 2023-08-17 13:22 | 35.1505 | POF1.3 (PSt3) | 2023-08-17 08:30 | Luka | 454.6059 | μmol/L | 12.3054 | °C | 1014 | hPa | Humid | 36 | -2 |  | 0 | 22.92 | 10325.7173 | 49467.9902 | 4.3333 | 2500
94930 | 2023-08-17 13:22 | 35.2003 | POF1.3 (PSt3) | 2023-08-17 08:30 | Luka | 454.1072 | μmol/L | 12.3299 | °C | 1014 | hPa | Humid | 36 | -2 |  | 0 | 22.922 | 10322.1074 | 49469.6124 | 4.3333 | 2500
94938 | 2023-08-17 13:22 | 35.2501 | POF1.3 (PSt3) | 2023-08-17 08:30 | Luka | 454.6117 | μmol/L | 12.2992 | °C | 1014 | hPa | Humid | 36 | -2 |  | 0 | 22.922 | 10324.3306 | 49463.3625 | 4.3333 | 2500
94950 | 2023-08-17 13:22 | 35.2999 | POF1.3 (PSt3) | 2023-08-17 08:30 | Luka | 455.2844 | μmol/L | 12.2931 | °C | 1014 | hPa | Humid | 36 | -2 |  | 0 | 22.91 | 10317.3802 | 49468.5226 | 4.3333 | 2500
94966 | 2023-08-17 13:22 | 35.3505 | POF1.3 (PSt3) | 2023-08-17 08:30 | Luka | 454.0403 | μmol/L | 12.2503 | °C | 1014 | hPa | Humid | 36 | -2 |  | 0 | 22.951 | 10317.1243 | 49463.2674 | 4.3333 | 2500
94978 | 2023-08-17 13:22 | 35.4003 | POF1.3 (PSt3) | 2023-08-17 08:30 | Luka | 455.0509 | μmol/L | 12.238 | °C | 1014 | hPa | Humid | 36 | -2 |  | 0 | 22.934 | 10313.9175 | 49461.5483 | 4.3333 | 2500
94986 | 2023-08-17 13:22 | 35.4501 | POF1.3 (PSt3) | 2023-08-17 08:30 | Luka | 454.9557 | μmol/L | 12.238 | °C | 1014 | hPa | Humid | 36 | -2 |  | 0 | 22.936 | 10312.3732 | 49467.3988 | 4.3333 | 2500
94998 | 2023-08-17 13:22 | 35.4999 | POF1.3 (PSt3) | 2023-08-17 08:30 | Luka | 455.8254 | μmol/L | 12.2258 | °C | 1014 | hPa | Humid | 36 | -2 |  | 0 | 22.922 | 10312.9122 | 49462.6812 | 4.3333 | 2500
95010 | 2023-08-17 13:22 | 35.5506 | POF1.3 (PSt3) | 2023-08-17 08:30 | Luka | 455.4321 | μmol/L | 12.238 | °C | 1014 | hPa | Humid | 36 | -2 |  | 0 | 22.926 | 10304.0286 | 49466.7401 | 4.3333 | 2500
95022 | 2023-08-17 13:22 | 35.6003 | POF1.3 (PSt3) | 2023-08-17 08:30 | Luka | 455.2657 | μmol/L | 12.2625 | °C | 1014 | hPa | Humid | 36 | -2 |  | 0 | 22.921 | 10304.3201 | 49470.9405 | 4.3333 | 2500
95038 | 2023-08-17 13:22 | 35.65 | POF1.3 (PSt3) | 2023-08-17 08:30 | Luka | 456.7578 | μmol/L | 12.2503 | °C | 1014 | hPa | Humid | 36 | -2 |  | 0 | 22.894 | 10297.1502 | 49466.3093 | 4.3333 | 2500
95046 | 2023-08-17 13:22 | 35.7006 | POF1.3 (PSt3) | 2023-08-17 08:30 | Luka | 456.0046 | μmol/L | 12.238 | °C | 1014 | hPa | Humid | 36 | -2 |  | 0 | 22.914 | 10287.6382 | 49466.0699 | 4.3333 | 2500
95062 | 2023-08-17 13:22 | 35.7504 | POF1.3 (PSt3) | 2023-08-17 08:30 | Luka | 456.752 | μmol/L | 12.2564 | °C | 1014 | hPa | Humid | 36 | -2 |  | 0 | 22.892 | 10289.4551 | 49474.377 | 4.3333 | 2500
95074 | 2023-08-17 13:22 | 35.8002 | POF1.3 (PSt3) | 2023-08-17 08:30 | Luka | 458.3827 | μmol/L | 12.2564 | °C | 1014 | hPa | Humid | 36 | -2 |  | 0 | 22.858 | 10283.252 | 49464.3712 | 4.3333 | 2500
95086 | 2023-08-17 13:22 | 35.8499 | POF1.3 (PSt3) | 2023-08-17 08:30 | Luka | 457.53 | μmol/L | 12.2442 | °C | 1014 | hPa | Humid | 36 | -2 |  | 0 | 22.88 | 10276.0794 | 49470.6392 | 4.3333 | 2500
95094 | 2023-08-17 13:22 | 35.9005 | POF1.3 (PSt3) | 2023-08-17 08:30 | Luka | 458.575 | μmol/L | 12.2564 | °C | 1014 | hPa | Humid | 36 | -2 |  | 0 | 22.854 | 10271.2279 | 49463.7802 | 4.3333 | 2500
95110 | 2023-08-17 13:22 | 35.9504 | POF1.3 (PSt3) | 2023-08-17 08:30 | Luka | 457.9081 | μmol/L | 12.2503 | °C | 1014 | hPa | Humid | 36 | -2 |  | 0 | 22.87 | 10268.9964 | 49462.2672 | 4.3333 | 2500
95115 | 2023-08-17 13:23 | 36.0001 | POF1.3 (PSt3) | 2023-08-17 08:30 | Luka | 459.3171 | μmol/L | 12.287 | °C | 1014 | hPa | Humid | 36 | -2 |  | 0 | 22.828 | 10256.8375 | 49462.9593 | 4.3333 | 2500
95127 | 2023-08-17 13:23 | 36.0499 | POF1.3 (PSt3) | 2023-08-17 08:30 | Luka | 459.1526 | μmol/L | 12.2564 | °C | 1014 | hPa | Humid | 36 | -2 |  | 0 | 22.842 | 10264.5226 | 49471.5819 | 4.3333 | 2500
95146 | 2023-08-17 13:23 | 36.1005 | POF1.3 (PSt3) | 2023-08-17 08:30 | Luka | 459.805 | μmol/L | 12.2809 | °C | 1014 | hPa | Humid | 36 | -2 |  | 0 | 22.82 | 10258.4775 | 49465.1727 | 4.3333 | 2500
95158 | 2023-08-17 13:23 | 36.1502 | POF1.3 (PSt3) | 2023-08-17 08:30 | Luka | 460.052 | μmol/L | 12.2748 | °C | 1014 | hPa | Humid | 36 | -2 |  | 0 | 22.817 | 10253.5195 | 49461.5542 | 4.3333 | 2500
95170 | 2023-08-17 13:23 | 36.2 | POF1.3 (PSt3) | 2023-08-17 08:30 | Luka | 460.2341 | μmol/L | 12.287 | °C | 1014 | hPa | Humid | 36 | -2 |  | 0 | 22.809 | 10245.2511 | 49465.9955 | 4.3333 | 2500
95178 | 2023-08-17 13:23 | 36.2506 | POF1.3 (PSt3) | 2023-08-17 08:30 | Luka | 460.4925 | μmol/L | 12.2686 | °C | 1014 | hPa | Humid | 36 | -2 |  | 0 | 22.81 | 10240.6227 | 49462.8368 | 4.3333 | 2500
95190 | 2023-08-17 13:23 | 36.3004 | POF1.3 (PSt3) | 2023-08-17 08:30 | Luka | 459.82 | μmol/L | 12.3176 | °C | 1014 | hPa | Humid | 36 | -2 |  | 0 | 22.807 | 10233.4693 | 49473.5843 | 4.3333 | 2500
95206 | 2023-08-17 13:23 | 36.3501 | POF1.3 (PSt3) | 2023-08-17 08:30 | Luka | 459.4821 | μmol/L | 12.3176 | °C | 1014 | hPa | Humid | 36 | -2 |  | 0 | 22.814 | 10232.8503 | 49467.1714 | 4.3333 | 2500
95214 | 2023-08-17 13:23 | 36.4007 | POF1.3 (PSt3) | 2023-08-17 08:30 | Luka | 459.8518 | μmol/L | 12.336 | °C | 1014 | hPa | Humid | 36 | -2 |  | 0 | 22.8 | 10229.4317 | 49463.454 | 4.3333 | 2500
95226 | 2023-08-17 13:23 | 36.4505 | POF1.3 (PSt3) | 2023-08-17 08:30 | Luka | 459.6214 | μmol/L | 12.3237 | °C | 1014 | hPa | Humid | 36 | -2 |  | 0 | 22.809 | 10224.991 | 49461.9067 | 4.3333 | 2500
95238 | 2023-08-17 13:23 | 36.5002 | POF1.3 (PSt3) | 2023-08-17 08:30 | Luka | 460.2275 | μmol/L | 12.3482 | °C | 1014 | hPa | Humid | 36 | -2 |  | 0 | 22.788 | 10219.4095 | 49466.1574 | 4.3333 | 2500
95254 | 2023-08-17 13:23 | 36.55 | POF1.3 (PSt3) | 2023-08-17 08:30 | Luka | 461.643 | μmol/L | 12.336 | °C | 1014 | hPa | Humid | 36 | -2 |  | 0 | 22.763 | 10216.4022 | 49466.0699 | 4.3333 | 2500
95262 | 2023-08-17 13:23 | 36.6007 | POF1.3 (PSt3) | 2023-08-17 08:30 | Luka | 461.7833 | μmol/L | 12.3421 | °C | 1014 | hPa | Humid | 36 | -2 |  | 0 | 22.758 | 10214.6751 | 49461.2948 | 4.3333 | 2500
95274 | 2023-08-17 13:23 | 36.6504 | POF1.3 (PSt3) | 2023-08-17 08:30 | Luka | 461.4867 | μmol/L | 12.3482 | °C | 1014 | hPa | Humid | 36 | -2 |  | 0 | 22.762 | 10212.925 | 49468.0025 | 4.3333 | 2500
95286 | 2023-08-17 13:23 | 36.7002 | POF1.3 (PSt3) | 2023-08-17 08:30 | Luka | 460.6145 | μmol/L | 12.3482 | °C | 1014 | hPa | Humid | 36 | -2 |  | 0 | 22.78 | 10204.6767 | 49462.3335 | 4.3333 | 2500
95302 | 2023-08-17 13:23 | 36.75 | POF1.3 (PSt3) | 2023-08-17 08:30 | Luka | 462.5238 | μmol/L | 12.3849 | °C | 1014 | hPa | Humid | 36 | -2 |  | 0 | 22.728 | 10199.8316 | 49462.1102 | 4.3333 | 2500
95310 | 2023-08-17 13:23 | 36.8006 | POF1.3 (PSt3) | 2023-08-17 08:30 | Luka | 464.1263 | μmol/L | 12.336 | °C | 1014 | hPa | Humid | 36 | -2 |  | 0 | 22.712 | 10193.9372 | 49465.5074 | 4.3333 | 2500
95322 | 2023-08-17 13:23 | 36.8504 | POF1.3 (PSt3) | 2023-08-17 08:30 | Luka | 463.5629 | μmol/L | 12.3666 | °C | 1014 | hPa | Humid | 36 | -2 |  | 0 | 22.713 | 10185.8967 | 49456.8053 | 4.3333 | 2500
95338 | 2023-08-17 13:23 | 36.9002 | POF1.3 (PSt3) | 2023-08-17 08:30 | Luka | 464.1978 | μmol/L | 12.3666 | °C | 1014 | hPa | Humid | 36 | -2 |  | 0 | 22.7 | 10182.209 | 49465.042 | 4.3333 | 2500
95346 | 2023-08-17 13:23 | 36.9499 | POF1.3 (PSt3) | 2023-08-17 08:30 | Luka | 464.7358 | μmol/L | 12.3666 | °C | 1014 | hPa | Humid | 36 | -2 |  | 0 | 22.689 | 10176.0088 | 49459.6198 | 4.3333 | 2500
95358 | 2023-08-17 13:24 | 37.0005 | POF1.3 (PSt3) | 2023-08-17 08:30 | Luka | 463.0876 | μmol/L | 12.4094 | °C | 1014 | hPa | Humid | 36 | -2 |  | 0 | 22.708 | 10171.3464 | 49462.4942 | 4.3333 | 2500
95374 | 2023-08-17 13:24 | 37.0503 | POF1.3 (PSt3) | 2023-08-17 08:30 | Luka | 465.7549 | μmol/L | 12.3788 | °C | 1014 | hPa | Humid | 36 | -2 |  | 0 | 22.664 | 10170.3946 | 49467.8819 | 4.3333 | 2500
95386 | 2023-08-17 13:24 | 37.1 | POF1.3 (PSt3) | 2023-08-17 08:30 | Luka | 464.123 | μmol/L | 12.3972 | °C | 1014 | hPa | Humid | 36 | -2 |  | 0 | 22.691 | 10166.4904 | 49465.7953 | 4.3333 | 2500
95400 | 2023-08-17 13:24 | 37.1506 | POF1.3 (PSt3) | 2023-08-17 08:30 | Luka | 464.3522 | μmol/L | 12.4155 | °C | 1014 | hPa | Humid | 36 | -2 |  | 0 | 22.68 | 10153.5892 | 49457.5067 | 4.3333 | 2500
95407 | 2023-08-17 13:24 | 37.2005 | POF1.3 (PSt3) | 2023-08-17 08:30 | Luka | 465.2541 | μmol/L | 12.3911 | °C | 1014 | hPa | Humid | 36 | -2 |  | 0 | 22.67 | 10152.4335 | 49458.4676 | 4.3333 | 2500
95418 | 2023-08-17 13:24 | 37.2502 | POF1.3 (PSt3) | 2023-08-17 08:30 | Luka | 465.9259 | μmol/L | 12.4094 | °C | 1014 | hPa | Humid | 36 | -2 |  | 0 | 22.65 | 10149.8439 | 49463.8156 | 4.3333 | 2500
95430 | 2023-08-17 13:24 | 37.3 | POF1.3 (PSt3) | 2023-08-17 08:30 | Luka | 465.298 | μmol/L | 12.3972 | °C | 1014 | hPa | Humid | 36 | -2 |  | 0 | 22.667 | 10147.4802 | 49457.2788 | 4.3333 | 2500
95442 | 2023-08-17 13:24 | 37.3505 | POF1.3 (PSt3) | 2023-08-17 08:30 | Luka | 465.8277 | μmol/L | 12.4094 | °C | 1014 | hPa | Humid | 36 | -2 |  | 0 | 22.652 | 10136.7043 | 49462.9199 | 4.3333 | 2500
95454 | 2023-08-17 13:24 | 37.4002 | POF1.3 (PSt3) | 2023-08-17 08:30 | Luka | 465.7094 | μmol/L | 12.4339 | °C | 1014 | hPa | Humid | 36 | -2 |  | 0 | 22.646 | 10131.6561 | 49455.0456 | 4.3333 | 2500
95470 | 2023-08-17 13:24 | 37.4501 | POF1.3 (PSt3) | 2023-08-17 08:30 | Luka | 467.3827 | μmol/L | 12.4339 | °C | 1014 | hPa | Humid | 36 | -2 |  | 0 | 22.612 | 10125.9783 | 49454.716 | 4.3333 | 2500
95478 | 2023-08-17 13:24 | 37.5 | POF1.3 (PSt3) | 2023-08-17 08:30 | Luka | 466.8554 | μmol/L | 12.4155 | °C | 1014 | hPa | Humid | 36 | -2 |  | 0 | 22.629 | 10119.4434 | 49459.9671 | 4.3333 | 2500
95490 | 2023-08-17 13:24 | 37.5506 | POF1.3 (PSt3) | 2023-08-17 08:30 | Luka | 466.5796 | μmol/L | 12.4523 | °C | 1014 | hPa | Humid | 36 | -2 |  | 0 | 22.622 | 10117.2369 | 49453.8756 | 4.3333 | 2500
95506 | 2023-08-17 13:24 | 37.6005 | POF1.3 (PSt3) | 2023-08-17 08:30 | Luka | 468.0002 | μmol/L | 12.4645 | °C | 1014 | hPa | Humid | 36 | -2 |  | 0 | 22.589 | 10107.7284 | 49457.5367 | 4.3333 | 2500
95518 | 2023-08-17 13:24 | 37.6502 | POF1.3 (PSt3) | 2023-08-17 08:30 | Luka | 466.9736 | μmol/L | 12.4523 | °C | 1014 | hPa | Humid | 36 | -2 |  | 0 | 22.614 | 10101.5985 | 49459.41 | 4.3333 | 2500
95530 | 2023-08-17 13:24 | 37.7 | POF1.3 (PSt3) | 2023-08-17 08:30 | Luka | 468.1136 | μmol/L | 12.4462 | °C | 1014 | hPa | Humid | 36 | -2 |  | 0 | 22.593 | 10097.0252 | 49469.4895 | 4.3333 | 2500
95538 | 2023-08-17 13:24 | 37.7505 | POF1.3 (PSt3) | 2023-08-17 08:30 | Luka | 468.9548 | μmol/L | 12.4462 | °C | 1014 | hPa | Humid | 36 | -2 |  | 0 | 22.576 | 10077.795 | 49452.999 | 4.3333 | 2500
95550 | 2023-08-17 13:24 | 37.8003 | POF1.3 (PSt3) | 2023-08-17 08:30 | Luka | 470.2402 | μmol/L | 12.4523 | °C | 1014 | hPa | Humid | 36 | -2 |  | 0 | 22.548 | 10067.2428 | 49460.6702 | 4.3333 | 2500
95566 | 2023-08-17 13:24 | 37.8501 | POF1.3 (PSt3) | 2023-08-17 08:30 | Luka | 470.3138 | μmol/L | 12.4217 | °C | 1014 | hPa | Humid | 36 | -2 |  | 0 | 22.557 | 10061.5408 | 49463.1171 | 4.3333 | 2500
95574 | 2023-08-17 13:24 | 37.9006 | POF1.3 (PSt3) | 2023-08-17 08:30 | Luka | 470.9772 | μmol/L | 12.4645 | °C | 1014 | hPa | Humid | 36 | -2 |  | 0 | 22.529 | 10047.1556 | 49456.957 | 4.3333 | 2500
95586 | 2023-08-17 13:24 | 37.9504 | POF1.3 (PSt3) | 2023-08-17 08:30 | Luka | 471.0675 | μmol/L | 12.4768 | °C | 1014 | hPa | Humid | 36 | -2 |  | 0 | 22.523 | 10037.1496 | 49454.965 | 4.3333 | 2500
95598 | 2023-08-17 13:25 | 38.0002 | POF1.3 (PSt3) | 2023-08-17 08:30 | Luka | 472.3653 | μmol/L | 12.4768 | °C | 1014 | hPa | Humid | 36 | -2 |  | 0 | 22.497 | 10023.4387 | 49458.2071 | 4.3333 | 2500
95610 | 2023-08-17 13:25 | 38.0501 | POF1.3 (PSt3) | 2023-08-17 08:30 | Luka | 471.2809 | μmol/L | 12.4584 | °C | 1014 | hPa | Humid | 36 | -2 |  | 0 | 22.525 | 10011.1107 | 49459.1811 | 4.3333 | 2500
95622 | 2023-08-17 13:25 | 38.1007 | POF1.3 (PSt3) | 2023-08-17 08:30 | Luka | 475.6102 | μmol/L | 12.4339 | °C | 1014 | hPa | Humid | 36 | -2 |  | 0 | 22.447 | 10006.7081 | 49459.5898 | 4.3333 | 2500
95640 | 2023-08-17 13:25 | 38.1505 | POF1.3 (PSt3) | 2023-08-17 08:30 | Luka | 475.3492 | μmol/L | 12.4462 | °C | 1014 | hPa | Humid | 36 | -2 |  | 0 | 22.448 | 9993.8158 | 49462.5761 | 4.3333 | 2500
95643 | 2023-08-17 13:25 | 38.2004 | POF1.3 (PSt3) | 2023-08-17 08:30 | Luka | 475.6057 | μmol/L | 12.44 | °C | 1014 | hPa | Humid | 36 | -2 |  | 0 | 22.445 | 9982.4508 | 49459.9572 | 4.3333 | 2500
95662 | 2023-08-17 13:25 | 38.2501 | POF1.3 (PSt3) | 2023-08-17 08:30 | Luka | 475.8992 | μmol/L | 12.4523 | °C | 1014 | hPa | Humid | 36 | -2 |  | 0 | 22.435 | 9980.4969 | 49457.2672 | 4.3333 | 2500
95670 | 2023-08-17 13:25 | 38.3007 | POF1.3 (PSt3) | 2023-08-17 08:30 | Luka | 476.4266 | μmol/L | 12.4217 | °C | 1014 | hPa | Humid | 36 | -2 |  | 0 | 22.435 | 9976.0809 | 49464.3403 | 4.3333 | 2500
95682 | 2023-08-17 13:25 | 38.3505 | POF1.3 (PSt3) | 2023-08-17 08:30 | Luka | 478.1747 | μmol/L | 12.3849 | °C | 1014 | hPa | Humid | 36 | -2 |  | 0 | 22.413 | 9967.7074 | 49455.2559 | 4.3333 | 2500
95694 | 2023-08-17 13:25 | 38.4002 | POF1.3 (PSt3) | 2023-08-17 08:30 | Luka | 478.1286 | μmol/L | 12.3788 | °C | 1014 | hPa | Humid | 36 | -2 |  | 0 | 22.416 | 9956.0467 | 49458.6405 | 4.3333 | 2500
95706 | 2023-08-17 13:25 | 38.45 | POF1.3 (PSt3) | 2023-08-17 08:30 | Luka | 478.087 | μmol/L | 12.3666 | °C | 1014 | hPa | Humid | 36 | -2 |  | 0 | 22.421 | 9958.7394 | 49461.1537 | 4.3333 | 2500
95718 | 2023-08-17 13:25 | 38.5005 | POF1.3 (PSt3) | 2023-08-17 08:30 | Luka | 480.1669 | μmol/L | 12.3727 | °C | 1014 | hPa | Humid | 36 | -2 |  | 0 | 22.378 | 9954.9142 | 49453.9073 | 4.3333 | 2500
95730 | 2023-08-17 13:25 | 38.5502 | POF1.3 (PSt3) | 2023-08-17 08:30 | Luka | 480.3664 | μmol/L | 12.3788 | °C | 1014 | hPa | Humid | 36 | -2 |  | 0 | 22.372 | 9950.5511 | 49461.153 | 4.3333 | 2500
95746 | 2023-08-17 13:25 | 38.6 | POF1.3 (PSt3) | 2023-08-17 08:30 | Luka | 481.6463 | μmol/L | 12.3054 | °C | 1014 | hPa | Humid | 36 | -2 |  | 0 | 22.372 | 9939.064 | 49458.097 | 4.3333 | 2500
95754 | 2023-08-17 13:25 | 38.6507 | POF1.3 (PSt3) | 2023-08-17 08:30 | Luka | 481.8885 | μmol/L | 12.3237 | °C | 1014 | hPa | Humid | 36 | -2 |  | 0 | 22.361 | 9935.7956 | 49461.7028 | 4.3333 | 2500
95766 | 2023-08-17 13:25 | 38.7005 | POF1.3 (PSt3) | 2023-08-17 08:30 | Luka | 482.3961 | μmol/L | 12.3299 | °C | 1014 | hPa | Humid | 36 | -2 |  | 0 | 22.349 | 9929.9829 | 49461.2331 | 4.3333 | 2500
95778 | 2023-08-17 13:25 | 38.7502 | POF1.3 (PSt3) | 2023-08-17 08:30 | Luka | 483.1701 | μmol/L | 12.3237 | °C | 1014 | hPa | Humid | 36 | -2 |  | 0 | 22.336 | 9927.4558 | 49461.2232 | 4.3333 | 2500
95790 | 2023-08-17 13:25 | 38.8 | POF1.3 (PSt3) | 2023-08-17 08:30 | Luka | 483.8471 | μmol/L | 12.3115 | °C | 1014 | hPa | Humid | 36 | -2 |  | 0 | 22.327 | 9919.026 | 49460.426 | 4.3333 | 2500
95802 | 2023-08-17 13:25 | 38.8506 | POF1.3 (PSt3) | 2023-08-17 08:30 | Luka | 482.9135 | μmol/L | 12.3237 | °C | 1014 | hPa | Humid | 36 | -2 |  | 0 | 22.341 | 9911.2261 | 49457.9898 | 4.3333 | 2500
95814 | 2023-08-17 13:25 | 38.9004 | POF1.3 (PSt3) | 2023-08-17 08:30 | Luka | 483.6929 | μmol/L | 12.3115 | °C | 1014 | hPa | Humid | 36 | -2 |  | 0 | 22.33 | 9914.5252 | 49455.1218 | 4.3333 | 2500
95830 | 2023-08-17 13:25 | 38.9501 | POF1.3 (PSt3) | 2023-08-17 08:30 | Luka | 484.6417 | μmol/L | 12.2809 | °C | 1014 | hPa | Humid | 36 | -2 |  | 0 | 22.322 | 9907.0138 | 49450.627 | 4.3333 | 2500
95838 | 2023-08-17 13:26 | 39.0007 | POF1.3 (PSt3) | 2023-08-17 08:30 | Luka | 483.3935 | μmol/L | 12.2992 | °C | 1014 | hPa | Humid | 36 | -2 |  | 0 | 22.34 | 9902.4821 | 49455.3044 | 4.3333 | 2500
95850 | 2023-08-17 13:26 | 39.0505 | POF1.3 (PSt3) | 2023-08-17 08:30 | Luka | 485.5275 | μmol/L | 12.2686 | °C | 1014 | hPa | Humid | 36 | -2 |  | 0 | 22.309 | 9897.3914 | 49460.8474 | 4.3333 | 2500
95866 | 2023-08-17 13:26 | 39.1003 | POF1.3 (PSt3) | 2023-08-17 08:30 | Luka | 482.7867 | μmol/L | 12.287 | °C | 1014 | hPa | Humid | 36 | -2 |  | 0 | 22.356 | 9889.8879 | 49457.4769 | 4.3333 | 2500
95878 | 2023-08-17 13:26 | 39.1501 | POF1.3 (PSt3) | 2023-08-17 08:30 | Luka | 485.9231 | μmol/L | 12.2931 | °C | 1014 | hPa | Humid | 36 | -2 |  | 0 | 22.293 | 9876.2448 | 49456.7526 | 4.3333 | 2500
95886 | 2023-08-17 13:26 | 39.2006 | POF1.3 (PSt3) | 2023-08-17 08:30 | Luka | 485.2089 | μmol/L | 12.2809 | °C | 1014 | hPa | Humid | 36 | -2 |  | 0 | 22.311 | 9889.1721 | 49458.7885 | 4.3333 | 2500
95895 | 2023-08-17 13:26 | 39.2504 | POF1.3 (PSt3) | 2023-08-17 08:30 | Luka | 486.0265 | μmol/L | 12.2931 | °C | 1014 | hPa | Humid | 36 | -2 |  | 0 | 22.291 | 9879.6725 | 49459.1017 | 4.3333 | 2500
95907 | 2023-08-17 13:26 | 39.3003 | POF1.3 (PSt3) | 2023-08-17 08:30 | Luka | 487.2133 | μmol/L | 12.2992 | °C | 1014 | hPa | Humid | 36 | -2 |  | 0 | 22.266 | 9880.8233 | 49462.8186 | 4.3333 | 2500
95921 | 2023-08-17 13:26 | 39.35 | POF1.3 (PSt3) | 2023-08-17 08:30 | Luka | 485.9055 | μmol/L | 12.3176 | °C | 1014 | hPa | Humid | 36 | -2 |  | 0 | 22.285 | 9867.4647 | 49459.4112 | 4.3333 | 2500
95934 | 2023-08-17 13:26 | 39.4007 | POF1.3 (PSt3) | 2023-08-17 08:30 | Luka | 486.7812 | μmol/L | 12.3237 | °C | 1014 | hPa | Humid | 36 | -2 |  | 0 | 22.266 | 9863.8771 | 49461.2594 | 4.3333 | 2500
95950 | 2023-08-17 13:26 | 39.4504 | POF1.3 (PSt3) | 2023-08-17 08:30 | Luka | 485.4145 | μmol/L | 12.3543 | °C | 1014 | hPa | Humid | 36 | -2 |  | 0 | 22.282 | 9865.4837 | 49457.1301 | 4.3333 | 2500
95958 | 2023-08-17 13:26 | 39.5002 | POF1.3 (PSt3) | 2023-08-17 08:30 | Luka | 486.3065 | μmol/L | 12.336 | °C | 1014 | hPa | Humid | 36 | -2 |  | 0 | 22.271 | 9859.0702 | 49458.5666 | 4.3333 | 2500
95974 | 2023-08-17 13:26 | 39.5499 | POF1.3 (PSt3) | 2023-08-17 08:30 | Luka | 485.2122 | μmol/L | 12.3482 | °C | 1014 | hPa | Humid | 36 | -2 |  | 0 | 22.288 | 9855.6963 | 49454.9468 | 4.3333 | 2500
95982 | 2023-08-17 13:26 | 39.6005 | POF1.3 (PSt3) | 2023-08-17 08:30 | Luka | 487.3783 | μmol/L | 12.3605 | °C | 1014 | hPa | Humid | 36 | -2 |  | 0 | 22.242 | 9854.1036 | 49464.3874 | 4.3333 | 2500
95994 | 2023-08-17 13:26 | 39.6503 | POF1.3 (PSt3) | 2023-08-17 08:30 | Luka | 486.281 | μmol/L | 12.3727 | °C | 1014 | hPa | Humid | 36 | -2 |  | 0 | 22.259 | 9847.7314 | 49454.954 | 4.3333 | 2500
96010 | 2023-08-17 13:26 | 39.7001 | POF1.3 (PSt3) | 2023-08-17 08:30 | Luka | 487.1063 | μmol/L | 12.3788 | °C | 1014 | hPa | Humid | 36 | -2 |  | 0 | 22.241 | 9848.8758 | 49454.2501 | 4.3333 | 2500
96022 | 2023-08-17 13:26 | 39.7499 | POF1.3 (PSt3) | 2023-08-17 08:30 | Luka | 486.8946 | μmol/L | 12.3849 | °C | 1014 | hPa | Humid | 36 | -2 |  | 0 | 22.243 | 9845.7951 | 49449.8207 | 4.3333 | 2500
96034 | 2023-08-17 13:26 | 39.8004 | POF1.3 (PSt3) | 2023-08-17 08:30 | Luka | 488.2415 | μmol/L | 12.3911 | °C | 1014 | hPa | Humid | 36 | -2 |  | 0 | 22.215 | 9843.554 | 49461.7868 | 4.3333 | 2500
96042 | 2023-08-17 13:26 | 39.8503 | POF1.3 (PSt3) | 2023-08-17 08:30 | Luka | 487.9854 | μmol/L | 12.3849 | °C | 1014 | hPa | Humid | 36 | -2 |  | 0 | 22.222 | 9832.0512 | 49460.6922 | 4.3333 | 2500
96058 | 2023-08-17 13:26 | 39.8999 | POF1.3 (PSt3) | 2023-08-17 08:30 | Luka | 488.4817 | μmol/L | 12.4217 | °C | 1014 | hPa | Humid | 36 | -2 |  | 0 | 22.2 | 9826.9173 | 49459.8245 | 4.3333 | 2500
96066 | 2023-08-17 13:26 | 39.9506 | POF1.3 (PSt3) | 2023-08-17 08:30 | Luka | 488.1813 | μmol/L | 12.4033 | °C | 1014 | hPa | Humid | 36 | -2 |  | 0 | 22.212 | 9835.0863 | 49453.5039 | 4.3333 | 2500
96078 | 2023-08-17 13:27 | 40.0003 | POF1.3 (PSt3) | 2023-08-17 08:30 | Luka | 488.2734 | μmol/L | 12.4217 | °C | 1014 | hPa | Humid | 36 | -2 |  | 0 | 22.204 | 9832.9731 | 49454.4606 | 4.3333 | 2500
96090 | 2023-08-17 13:27 | 40.0501 | POF1.3 (PSt3) | 2023-08-17 08:30 | Luka | 488.5979 | μmol/L | 12.4033 | °C | 1014 | hPa | Humid | 36 | -2 |  | 0 | 22.204 | 9818.6345 | 49450.5708 | 4.3333 | 2500
96106 | 2023-08-17 13:27 | 40.0999 | POF1.3 (PSt3) | 2023-08-17 08:30 | Luka | 488.0974 | μmol/L | 12.4523 | °C | 1014 | hPa | Humid | 36 | -2 |  | 0 | 22.197 | 9815.6395 | 49455.0417 | 4.3333 | 2500
96114 | 2023-08-17 13:27 | 40.1506 | POF1.3 (PSt3) | 2023-08-17 08:30 | Luka | 491.4256 | μmol/L | 12.3972 | °C | 1014 | hPa | Humid | 36 | -2 |  | 0 | 22.152 | 9810.0193 | 49455.8845 | 4.3333 | 2500
96130 | 2023-08-17 13:27 | 40.2004 | POF1.3 (PSt3) | 2023-08-17 08:30 | Luka | 487.693 | μmol/L | 12.4339 | °C | 1014 | hPa | Humid | 36 | -2 |  | 0 | 22.211 | 9806.4182 | 49457.2894 | 4.3333 | 2500
96142 | 2023-08-17 13:27 | 40.2502 | POF1.3 (PSt3) | 2023-08-17 08:30 | Luka | 489.4089 | μmol/L | 12.44 | °C | 1014 | hPa | Humid | 36 | -2 |  | 0 | 22.176 | 9809.4502 | 49456.4137 | 4.3333 | 2500
96150 | 2023-08-17 13:27 | 40.3007 | POF1.3 (PSt3) | 2023-08-17 08:30 | Luka | 489.887 | μmol/L | 12.4278 | °C | 1014 | hPa | Humid | 36 | -2 |  | 0 | 22.171 | 9801.9032 | 49450.3719 | 4.3333 | 2500
96168 | 2023-08-17 13:27 | 40.3504 | POF1.3 (PSt3) | 2023-08-17 08:30 | Luka | 491.943 | μmol/L | 12.4094 | °C | 1014 | hPa | Humid | 36 | -2 |  | 0 | 22.138 | 9796.2637 | 49453.9668 | 4.3333 | 2500
96175 | 2023-08-17 13:27 | 40.4003 | POF1.3 (PSt3) | 2023-08-17 08:30 | Luka | 490.9496 | μmol/L | 12.4033 | °C | 1014 | hPa | Humid | 36 | -2 |  | 0 | 22.159 | 9790.7912 | 49453.7621 | 4.3333 | 2500
96186 | 2023-08-17 13:27 | 40.4501 | POF1.3 (PSt3) | 2023-08-17 08:30 | Luka | 489.4128 | μmol/L | 12.4339 | °C | 1014 | hPa | Humid | 36 | -2 |  | 0 | 22.178 | 9789.3301 | 49460.6354 | 4.3333 | 2500
96197 | 2023-08-17 13:27 | 40.5007 | POF1.3 (PSt3) | 2023-08-17 08:30 | Luka | 490.612 | μmol/L | 12.44 | °C | 1014 | hPa | Humid | 36 | -2 |  | 0 | 22.153 | 9786.1704 | 49455.737 | 4.3333 | 2500
96210 | 2023-08-17 13:27 | 40.5505 | POF1.3 (PSt3) | 2023-08-17 08:30 | Luka | 491.4587 | μmol/L | 12.4278 | °C | 1014 | hPa | Humid | 36 | -2 |  | 0 | 22.141 | 9781.6497 | 49453.8745 | 4.3333 | 2500
96226 | 2023-08-17 13:27 | 40.6003 | POF1.3 (PSt3) | 2023-08-17 08:30 | Luka | 492.5627 | μmol/L | 12.4278 | °C | 1014 | hPa | Humid | 36 | -2 |  | 0 | 22.12 | 9770.9569 | 49458.799 | 4.3333 | 2500
96238 | 2023-08-17 13:27 | 40.6501 | POF1.3 (PSt3) | 2023-08-17 08:30 | Luka | 494.455 | μmol/L | 12.44 | °C | 1014 | hPa | Humid | 36 | -2 |  | 0 | 22.08 | 9763.1669 | 49450.6112 | 4.3333 | 2500
96250 | 2023-08-17 13:27 | 40.6999 | POF1.3 (PSt3) | 2023-08-17 08:30 | Luka | 493.4021 | μmol/L | 12.4339 | °C | 1014 | hPa | Humid | 36 | -2 |  | 0 | 22.102 | 9758.6287 | 49455.6593 | 4.3333 | 2500
96258 | 2023-08-17 13:27 | 40.7505 | POF1.3 (PSt3) | 2023-08-17 08:30 | Luka | 494.2434 | μmol/L | 12.44 | °C | 1014 | hPa | Humid | 36 | -2 |  | 0 | 22.084 | 9748.8949 | 49454.5507 | 4.3333 | 2500
96270 | 2023-08-17 13:27 | 40.8003 | POF1.3 (PSt3) | 2023-08-17 08:30 | Luka | 495.6735 | μmol/L | 12.44 | °C | 1014 | hPa | Humid | 36 | -2 |  | 0 | 22.057 | 9753.0494 | 49455.9462 | 4.3333 | 2500
96286 | 2023-08-17 13:27 | 40.85 | POF1.3 (PSt3) | 2023-08-17 08:30 | Luka | 493.6206 | μmol/L | 12.4217 | °C | 1014 | hPa | Humid | 36 | -2 |  | 0 | 22.102 | 9743.2964 | 49456.831 | 4.3333 | 2500
96294 | 2023-08-17 13:27 | 40.9006 | POF1.3 (PSt3) | 2023-08-17 08:30 | Luka | 492.6229 | μmol/L | 12.4155 | °C | 1014 | hPa | Humid | 36 | -2 |  | 0 | 22.123 | 9742.9351 | 49451.1226 | 4.3333 | 2500
96306 | 2023-08-17 13:27 | 40.9503 | POF1.3 (PSt3) | 2023-08-17 08:30 | Luka | 494.6776 | μmol/L | 12.4217 | °C | 1014 | hPa | Humid | 36 | -2 |  | 0 | 22.082 | 9734.5868 | 49459.4179 | 4.3333 | 2500
96322 | 2023-08-17 13:28 | 41.0002 | POF1.3 (PSt3) | 2023-08-17 08:30 | Luka | 496.109 | μmol/L | 12.4217 | °C | 1014 | hPa | Humid | 36 | -2 |  | 0 | 22.055 | 9732.6543 | 49451.6925 | 4.3333 | 2500
96334 | 2023-08-17 13:28 | 41.0499 | POF1.3 (PSt3) | 2023-08-17 08:30 | Luka | 496.5028 | μmol/L | 12.3849 | °C | 1014 | hPa | Humid | 36 | -2 |  | 0 | 22.06 | 9731.7054 | 49452.7333 | 4.3333 | 2500
96342 | 2023-08-17 13:28 | 41.1006 | POF1.3 (PSt3) | 2023-08-17 08:30 | Luka | 497.8593 | μmol/L | 12.3421 | °C | 1014 | hPa | Humid | 36 | -2 |  | 0 | 22.049 | 9730.7027 | 49448.5261 | 4.3333 | 2500
96354 | 2023-08-17 13:28 | 41.1503 | POF1.3 (PSt3) | 2023-08-17 08:30 | Luka | 498.3047 | μmol/L | 12.3115 | °C | 1014 | hPa | Humid | 36 | -2 |  | 0 | 22.051 | 9725.3897 | 49453.191 | 4.3333 | 2500
96370 | 2023-08-17 13:28 | 41.2 | POF1.3 (PSt3) | 2023-08-17 08:30 | Luka | 497.7716 | μmol/L | 12.3115 | °C | 1014 | hPa | Humid | 36 | -2 |  | 0 | 22.061 | 9727.263 | 49454.2568 | 4.3333 | 2500
96378 | 2023-08-17 13:28 | 41.2507 | POF1.3 (PSt3) | 2023-08-17 08:30 | Luka | 499.2353 | μmol/L | 12.2748 | °C | 1014 | hPa | Humid | 36 | -2 |  | 0 | 22.046 | 9717.6981 | 49450.5353 | 4.3333 | 2500
96390 | 2023-08-17 13:28 | 41.3006 | POF1.3 (PSt3) | 2023-08-17 08:30 | Luka | 499.2735 | μmol/L | 12.2992 | °C | 1014 | hPa | Humid | 36 | -2 |  | 0 | 22.037 | 9719.1348 | 49459.1741 | 4.3333 | 2500
96402 | 2023-08-17 13:28 | 41.3503 | POF1.3 (PSt3) | 2023-08-17 08:30 | Luka | 498.8385 | μmol/L | 12.3115 | °C | 1014 | hPa | Humid | 36 | -2 |  | 0 | 22.041 | 9711.1654 | 49445.2483 | 4.3333 | 2500
96418 | 2023-08-17 13:28 | 41.4001 | POF1.3 (PSt3) | 2023-08-17 08:30 | Luka | 500.0191 | μmol/L | 12.3054 | °C | 1014 | hPa | Humid | 36 | -2 |  | 0 | 22.021 | 9703.9405 | 49453.9535 | 4.3333 | 2500
96426 | 2023-08-17 13:28 | 41.4506 | POF1.3 (PSt3) | 2023-08-17 08:30 | Luka | 500.7272 | μmol/L | 12.287 | °C | 1014 | hPa | Humid | 36 | -2 |  | 0 | 22.014 | 9703.1011 | 49447.0892 | 4.3333 | 2500
96444 | 2023-08-17 13:28 | 41.5003 | POF1.3 (PSt3) | 2023-08-17 08:30 | Luka | 500.2297 | μmol/L | 12.3115 | °C | 1014 | hPa | Humid | 36 | -2 |  | 0 | 22.015 | 9696.0313 | 49451.8959 | 4.3333 | 2500
96451 | 2023-08-17 13:28 | 41.5502 | POF1.3 (PSt3) | 2023-08-17 08:30 | Luka | 500.8771 | μmol/L | 12.3054 | °C | 1014 | hPa | Humid | 36 | -2 |  | 0 | 22.005 | 9692.6334 | 49454.0243 | 4.3333 | 2500
96461 | 2023-08-17 13:28 | 41.6 | POF1.3 (PSt3) | 2023-08-17 08:30 | Luka | 499.4837 | μmol/L | 12.3054 | °C | 1014 | hPa | Humid | 36 | -2 |  | 0 | 22.031 | 9684.1092 | 49454.8667 | 4.3333 | 2500
96474 | 2023-08-17 13:28 | 41.6506 | POF1.3 (PSt3) | 2023-08-17 08:30 | Luka | 500.7272 | μmol/L | 12.287 | °C | 1014 | hPa | Humid | 36 | -2 |  | 0 | 22.014 | 9685.3186 | 49452.3372 | 4.3333 | 2500
96486 | 2023-08-17 13:28 | 41.7004 | POF1.3 (PSt3) | 2023-08-17 08:30 | Luka | 500.4553 | μmol/L | 12.2931 | °C | 1014 | hPa | Humid | 36 | -2 |  | 0 | 22.017 | 9680.9359 | 49449.1554 | 4.3333 | 2500
96498 | 2023-08-17 13:28 | 41.7502 | POF1.3 (PSt3) | 2023-08-17 08:30 | Luka | 502.4514 | μmol/L | 12.2809 | °C | 1014 | hPa | Humid | 36 | -2 |  | 0 | 21.984 | 9672.8818 | 49454.0609 | 4.3333 | 2500
96510 | 2023-08-17 13:28 | 41.8 | POF1.3 (PSt3) | 2023-08-17 08:30 | Luka | 502.509 | μmol/L | 12.2748 | °C | 1014 | hPa | Humid | 36 | -2 |  | 0 | 21.985 | 9663.8216 | 49455.9318 | 4.3333 | 2500
96522 | 2023-08-17 13:28 | 41.8506 | POF1.3 (PSt3) | 2023-08-17 08:30 | Luka | 505.3679 | μmol/L | 12.287 | °C | 1014 | hPa | Humid | 36 | -2 |  | 0 | 21.928 | 9664.1038 | 49451.7644 | 4.3333 | 2500
96534 | 2023-08-17 13:28 | 41.9004 | POF1.3 (PSt3) | 2023-08-17 08:30 | Luka | 502.9762 | μmol/L | 12.3054 | °C | 1014 | hPa | Humid | 36 | -2 |  | 0 | 21.966 | 9657.1681 | 49444.6552 | 4.3333 | 2500
96550 | 2023-08-17 13:28 | 41.95 | POF1.3 (PSt3) | 2023-08-17 08:30 | Luka | 503.0806 | μmol/L | 12.3115 | °C | 1014 | hPa | Humid | 36 | -2 |  | 0 | 21.962 | 9661.6119 | 49452.9433 | 4.3333 | 2500
96558 | 2023-08-17 13:29 | 42.0006 | POF1.3 (PSt3) | 2023-08-17 08:30 | Luka | 502.3759 | μmol/L | 12.3176 | °C | 1014 | hPa | Humid | 36 | -2 |  | 0 | 21.973 | 9651.4611 | 49452.4694 | 4.3333 | 2500
96574 | 2023-08-17 13:29 | 42.0504 | POF1.3 (PSt3) | 2023-08-17 08:30 | Luka | 505.6696 | μmol/L | 12.3299 | °C | 1014 | hPa | Humid | 36 | -2 |  | 0 | 21.908 | 9649.2175 | 49456.8885 | 4.3333 | 2500
96586 | 2023-08-17 13:29 | 42.1002 | POF1.3 (PSt3) | 2023-08-17 08:30 | Luka | 504.6124 | μmol/L | 12.2809 | °C | 1014 | hPa | Humid | 36 | -2 |  | 0 | 21.944 | 9644.1495 | 49458.1579 | 4.3333 | 2500
96598 | 2023-08-17 13:29 | 42.15 | POF1.3 (PSt3) | 2023-08-17 08:30 | Luka | 504.8693 | μmol/L | 12.3054 | °C | 1014 | hPa | Humid | 36 | -2 |  | 0 | 21.931 | 9641.3676 | 49451.5067 | 4.3333 | 2500
96606 | 2023-08-17 13:29 | 42.1999 | POF1.3 (PSt3) | 2023-08-17 08:30 | Luka | 502.2753 | μmol/L | 12.3054 | °C | 1014 | hPa | Humid | 36 | -2 |  | 0 | 21.979 | 9636.0011 | 49454.2763 | 4.3333 | 2500
96618 | 2023-08-17 13:29 | 42.2505 | POF1.3 (PSt3) | 2023-08-17 08:30 | Luka | 506.4039 | μmol/L | 12.2809 | °C | 1014 | hPa | Humid | 36 | -2 |  | 0 | 21.911 | 9630.3211 | 49448.0941 | 4.3333 | 2500
96630 | 2023-08-17 13:29 | 42.3002 | POF1.3 (PSt3) | 2023-08-17 08:30 | Luka | 505.4152 | μmol/L | 12.2992 | °C | 1014 | hPa | Humid | 36 | -2 |  | 0 | 21.923 | 9624.8214 | 49454.6901 | 4.3333 | 2500
96646 | 2023-08-17 13:29 | 42.35 | POF1.3 (PSt3) | 2023-08-17 08:30 | Luka | 505.5204 | μmol/L | 12.3054 | °C | 1014 | hPa | Humid | 36 | -2 |  | 0 | 21.919 | 9617.3454 | 49456.8487 | 4.3333 | 2500
96654 | 2023-08-17 13:29 | 42.4006 | POF1.3 (PSt3) | 2023-08-17 08:30 | Luka | 508.2991 | μmol/L | 12.3054 | °C | 1014 | hPa | Humid | 36 | -2 |  | 0 | 21.868 | 9612.2171 | 49450.9382 | 4.3333 | 2500
96670 | 2023-08-17 13:29 | 42.4504 | POF1.3 (PSt3) | 2023-08-17 08:30 | Luka | 506.7644 | μmol/L | 12.3176 | °C | 1014 | hPa | Humid | 36 | -2 |  | 0 | 21.892 | 9603.5429 | 49455.388 | 4.3333 | 2500
96678 | 2023-08-17 13:29 | 42.5002 | POF1.3 (PSt3) | 2023-08-17 08:30 | Luka | 508.9459 | μmol/L | 12.3237 | °C | 1014 | hPa | Humid | 36 | -2 |  | 0 | 21.85 | 9597.1711 | 49452.595 | 4.3333 | 2500
96694 | 2023-08-17 13:29 | 42.55 | POF1.3 (PSt3) | 2023-08-17 08:30 | Luka | 508.1285 | μmol/L | 12.3176 | °C | 1014 | hPa | Humid | 36 | -2 |  | 0 | 21.867 | 9592.1542 | 49450.268 | 4.3333 | 2500
96708 | 2023-08-17 13:29 | 42.6006 | POF1.3 (PSt3) | 2023-08-17 08:30 | Luka | 509.8136 | μmol/L | 12.3421 | °C | 1014 | hPa | Humid | 36 | -2 |  | 0 | 21.828 | 9587.5325 | 49456.8201 | 4.3333 | 2500
96715 | 2023-08-17 13:29 | 42.6503 | POF1.3 (PSt3) | 2023-08-17 08:30 | Luka | 506.8438 | μmol/L | 12.3727 | °C | 1014 | hPa | Humid | 36 | -2 |  | 0 | 21.872 | 9584.751 | 49449.5007 | 4.3333 | 2500
96730 | 2023-08-17 13:29 | 42.7002 | POF1.3 (PSt3) | 2023-08-17 08:30 | Luka | 507.5757 | μmol/L | 12.3299 | °C | 1014 | hPa | Humid | 36 | -2 |  | 0 | 21.873 | 9579.0915 | 49459.1305 | 4.3333 | 2500
96742 | 2023-08-17 13:29 | 42.7499 | POF1.3 (PSt3) | 2023-08-17 08:30 | Luka | 509.5785 | μmol/L | 12.3727 | °C | 1014 | hPa | Humid | 36 | -2 |  | 0 | 21.822 | 9580.3518 | 49453.1994 | 4.3333 | 2500
96750 | 2023-08-17 13:29 | 42.8005 | POF1.3 (PSt3) | 2023-08-17 08:30 | Luka | 509.798 | μmol/L | 12.3727 | °C | 1014 | hPa | Humid | 36 | -2 |  | 0 | 21.818 | 9573.3481 | 49450.2425 | 4.3333 | 2500
96762 | 2023-08-17 13:29 | 42.8503 | POF1.3 (PSt3) | 2023-08-17 08:30 | Luka | 507.6591 | μmol/L | 12.3788 | °C | 1014 | hPa | Humid | 36 | -2 |  | 0 | 21.855 | 9567.6751 | 49452.2752 | 4.3333 | 2500
96774 | 2023-08-17 13:29 | 42.9 | POF1.3 (PSt3) | 2023-08-17 08:30 | Luka | 510.5004 | μmol/L | 12.3972 | °C | 1014 | hPa | Humid | 36 | -2 |  | 0 | 21.797 | 9554.7445 | 49443.3263 | 4.3333 | 2500
96786 | 2023-08-17 13:29 | 42.9506 | POF1.3 (PSt3) | 2023-08-17 08:30 | Luka | 510.7235 | μmol/L | 12.3911 | °C | 1014 | hPa | Humid | 36 | -2 |  | 0 | 21.795 | 9550.754 | 49453.3662 | 4.3333 | 2500
96798 | 2023-08-17 13:30 | 43.0003 | POF1.3 (PSt3) | 2023-08-17 08:30 | Luka | 510.6479 | μmol/L | 12.4339 | °C | 1014 | hPa | Humid | 36 | -2 |  | 0 | 21.782 | 9540.3606 | 49455.0257 | 4.3333 | 2500
96814 | 2023-08-17 13:30 | 43.0502 | POF1.3 (PSt3) | 2023-08-17 08:30 | Luka | 511.1119 | μmol/L | 12.3849 | °C | 1014 | hPa | Humid | 36 | -2 |  | 0 | 21.79 | 9528.0888 | 49451.4824 | 4.3333 | 2500
96822 | 2023-08-17 13:30 | 43.1 | POF1.3 (PSt3) | 2023-08-17 08:30 | Luka | 511.1988 | μmol/L | 12.4339 | °C | 1014 | hPa | Humid | 36 | -2 |  | 0 | 21.772 | 9526.3043 | 49446.1122 | 4.3333 | 2500
96834 | 2023-08-17 13:30 | 43.1506 | POF1.3 (PSt3) | 2023-08-17 08:30 | Luka | 511.0829 | μmol/L | 12.4462 | °C | 1014 | hPa | Humid | 36 | -2 |  | 0 | 21.77 | 9518.971 | 49454.3525 | 4.3333 | 2500
96846 | 2023-08-17 13:30 | 43.2006 | POF1.3 (PSt3) | 2023-08-17 08:30 | Luka | 511.4633 | μmol/L | 12.4584 | °C | 1014 | hPa | Humid | 36 | -2 |  | 0 | 21.759 | 9512.1205 | 49454.1711 | 4.3333 | 2500
96858 | 2023-08-17 13:30 | 43.2503 | POF1.3 (PSt3) | 2023-08-17 08:30 | Luka | 512.5601 | μmol/L | 12.4768 | °C | 1014 | hPa | Humid | 36 | -2 |  | 0 | 21.733 | 9513.0897 | 49457.1149 | 4.3333 | 2500
96874 | 2023-08-17 13:30 | 43.3001 | POF1.3 (PSt3) | 2023-08-17 08:30 | Luka | 514.009 | μmol/L | 12.4584 | °C | 1014 | hPa | Humid | 36 | -2 |  | 0 | 21.713 | 9507.5926 | 49452.3568 | 4.3333 | 2500
96882 | 2023-08-17 13:30 | 43.3507 | POF1.3 (PSt3) | 2023-08-17 08:30 | Luka | 511.353 | μmol/L | 12.4584 | °C | 1014 | hPa | Humid | 36 | -2 |  | 0 | 21.761 | 9502.0876 | 49454.4196 | 4.3333 | 2500
96894 | 2023-08-17 13:30 | 43.4005 | POF1.3 (PSt3) | 2023-08-17 08:30 | Luka | 513.1771 | μmol/L | 12.4584 | °C | 1014 | hPa | Humid | 36 | -2 |  | 0 | 21.728 | 9499.3479 | 49451.0666 | 4.3333 | 2500
96906 | 2023-08-17 13:30 | 43.4503 | POF1.3 (PSt3) | 2023-08-17 08:30 | Luka | 512.7841 | μmol/L | 12.4706 | °C | 1014 | hPa | Humid | 36 | -2 |  | 0 | 21.731 | 9494.9287 | 49441.5496 | 4.3333 | 2500
96918 | 2023-08-17 13:30 | 43.5001 | POF1.3 (PSt3) | 2023-08-17 08:30 | Luka | 512.4916 | μmol/L | 12.5074 | °C | 1014 | hPa | Humid | 36 | -2 |  | 0 | 21.724 | 9491.2819 | 49451.7121 | 4.3333 | 2500
96930 | 2023-08-17 13:30 | 43.5507 | POF1.3 (PSt3) | 2023-08-17 08:30 | Luka | 513.6206 | μmol/L | 12.4584 | °C | 1014 | hPa | Humid | 36 | -2 |  | 0 | 21.72 | 9486.9019 | 49451.7551 | 4.3333 | 2500
96946 | 2023-08-17 13:30 | 43.6005 | POF1.3 (PSt3) | 2023-08-17 08:30 | Luka | 513.0505 | μmol/L | 12.4951 | °C | 1014 | hPa | Humid | 36 | -2 |  | 0 | 21.718 | 9485.6889 | 49457.0641 | 4.3333 | 2500
96958 | 2023-08-17 13:30 | 43.6503 | POF1.3 (PSt3) | 2023-08-17 08:30 | Luka | 512.8975 | μmol/L | 12.4645 | °C | 1014 | hPa | Humid | 36 | -2 |  | 0 | 21.731 | 9484.0286 | 49442.5015 | 4.3333 | 2500
96963 | 2023-08-17 13:30 | 43.7 | POF1.3 (PSt3) | 2023-08-17 08:30 | Luka | 515.8474 | μmol/L | 12.4523 | °C | 1014 | hPa | Humid | 36 | -2 |  | 0 | 21.682 | 9479.8032 | 49441.4316 | 4.3333 | 2500
96979 | 2023-08-17 13:30 | 43.7507 | POF1.3 (PSt3) | 2023-08-17 08:30 | Luka | 516.2988 | μmol/L | 12.44 | °C | 1014 | hPa | Humid | 36 | -2 |  | 0 | 21.678 | 9478.9255 | 49447.5902 | 4.3333 | 2500
96989 | 2023-08-17 13:30 | 43.8005 | POF1.3 (PSt3) | 2023-08-17 08:30 | Luka | 514.3528 | μmol/L | 12.4339 | °C | 1014 | hPa | Humid | 36 | -2 |  | 0 | 21.715 | 9473.5467 | 49452.1328 | 4.3333 | 2500
97006 | 2023-08-17 13:30 | 43.8502 | POF1.3 (PSt3) | 2023-08-17 08:30 | Luka | 515.3591 | μmol/L | 12.4217 | °C | 1014 | hPa | Humid | 36 | -2 |  | 0 | 21.701 | 9469.3081 | 49455.254 | 4.3333 | 2500
97018 | 2023-08-17 13:30 | 43.9 | POF1.3 (PSt3) | 2023-08-17 08:30 | Luka | 515.6853 | μmol/L | 12.44 | °C | 1014 | hPa | Humid | 36 | -2 |  | 0 | 21.689 | 9475.1442 | 49454.3021 | 4.3333 | 2500
97026 | 2023-08-17 13:30 | 43.9507 | POF1.3 (PSt3) | 2023-08-17 08:30 | Luka | 513.2988 | μmol/L | 12.4339 | °C | 1014 | hPa | Humid | 36 | -2 |  | 0 | 21.734 | 9466.8288 | 49452.9518 | 4.3333 | 2500
97038 | 2023-08-17 13:31 | 44.0005 | POF1.3 (PSt3) | 2023-08-17 08:30 | Luka | 512.6898 | μmol/L | 12.4339 | °C | 1014 | hPa | Humid | 36 | -2 |  | 0 | 21.745 | 9468.2468 | 49454.0854 | 4.3333 | 2500
97050 | 2023-08-17 13:31 | 44.0502 | POF1.3 (PSt3) | 2023-08-17 08:30 | Luka | 517.6582 | μmol/L | 12.3972 | °C | 1014 | hPa | Humid | 36 | -2 |  | 0 | 21.668 | 9466.6838 | 49455.9376 | 4.3333 | 2500
97062 | 2023-08-17 13:31 | 44.1001 | POF1.3 (PSt3) | 2023-08-17 08:30 | Luka | 517.0457 | μmol/L | 12.3911 | °C | 1014 | hPa | Humid | 36 | -2 |  | 0 | 21.681 | 9463.0735 | 49446.4752 | 4.3333 | 2500
97074 | 2023-08-17 13:31 | 44.1506 | POF1.3 (PSt3) | 2023-08-17 08:30 | Luka | 515.1975 | μmol/L | 12.4094 | °C | 1014 | hPa | Humid | 36 | -2 |  | 0 | 21.708 | 9461.1011 | 49447.7062 | 4.3333 | 2500
97086 | 2023-08-17 13:31 | 44.2004 | POF1.3 (PSt3) | 2023-08-17 08:30 | Luka | 517.1042 | μmol/L | 12.3849 | °C | 1014 | hPa | Humid | 36 | -2 |  | 0 | 21.682 | 9458.6125 | 49448.0505 | 4.3333 | 2500
97098 | 2023-08-17 13:31 | 44.2502 | POF1.3 (PSt3) | 2023-08-17 08:30 | Luka | 517.0989 | μmol/L | 12.3972 | °C | 1014 | hPa | Humid | 36 | -2 |  | 0 | 21.678 | 9453.9053 | 49454.2984 | 4.3333 | 2500
97110 | 2023-08-17 13:31 | 44.3 | POF1.3 (PSt3) | 2023-08-17 08:30 | Luka | 517.8953 | μmol/L | 12.3666 | °C | 1014 | hPa | Humid | 36 | -2 |  | 0 | 21.674 | 9454.8584 | 49447.3319 | 4.3333 | 2500
97122 | 2023-08-17 13:31 | 44.3507 | POF1.3 (PSt3) | 2023-08-17 08:30 | Luka | 518.445 | μmol/L | 12.3911 | °C | 1014 | hPa | Humid | 36 | -2 |  | 0 | 21.656 | 9449.4821 | 49447.4312 | 4.3333 | 2500
97134 | 2023-08-17 13:31 | 44.4005 | POF1.3 (PSt3) | 2023-08-17 08:30 | Luka | 517.2133 | μmol/L | 12.3911 | °C | 1014 | hPa | Humid | 36 | -2 |  | 0 | 21.678 | 9446.7115 | 49439.4891 | 4.3333 | 2500
97146 | 2023-08-17 13:31 | 44.4503 | POF1.3 (PSt3) | 2023-08-17 08:30 | Luka | 519.573 | μmol/L | 12.3788 | °C | 1014 | hPa | Humid | 36 | -2 |  | 0 | 21.64 | 9442.9404 | 49447.9251 | 4.3333 | 2500
97162 | 2023-08-17 13:31 | 44.5001 | POF1.3 (PSt3) | 2023-08-17 08:30 | Luka | 519.2385 | μmol/L | 12.3727 | °C | 1014 | hPa | Humid | 36 | -2 |  | 0 | 21.648 | 9439.7279 | 49449.003 | 4.3333 | 2500
97170 | 2023-08-17 13:31 | 44.55 | POF1.3 (PSt3) | 2023-08-17 08:30 | Luka | 518.0527 | μmol/L | 12.3911 | °C | 1014 | hPa | Humid | 36 | -2 |  | 0 | 21.663 | 9443.1206 | 49447.4989 | 4.3333 | 2500
97182 | 2023-08-17 13:31 | 44.6007 | POF1.3 (PSt3) | 2023-08-17 08:30 | Luka | 520.0742 | μmol/L | 12.3911 | °C | 1014 | hPa | Humid | 36 | -2 |  | 0 | 21.627 | 9435.294 | 49450.9955 | 4.3333 | 2500
97194 | 2023-08-17 13:31 | 44.6505 | POF1.3 (PSt3) | 2023-08-17 08:30 | Luka | 521.1499 | μmol/L | 12.3788 | °C | 1014 | hPa | Humid | 36 | -2 |  | 0 | 21.612 | 9425.4799 | 49445.5977 | 4.3333 | 2500
97206 | 2023-08-17 13:31 | 44.7003 | POF1.3 (PSt3) | 2023-08-17 08:30 | Luka | 520.9857 | μmol/L | 12.3666 | °C | 1014 | hPa | Humid | 36 | -2 |  | 0 | 21.619 | 9427.366 | 49452.2071 | 4.3333 | 2500
97215 | 2023-08-17 13:31 | 44.7501 | POF1.3 (PSt3) | 2023-08-17 08:30 | Luka | 522.0686 | μmol/L | 12.3421 | °C | 1014 | hPa | Humid | 36 | -2 |  | 0 | 21.608 | 9425.6616 | 49447.937 | 4.3333 | 2500
97231 | 2023-08-17 13:31 | 44.8007 | POF1.3 (PSt3) | 2023-08-17 08:30 | Luka | 523.4225 | μmol/L | 12.3543 | °C | 1014 | hPa | Humid | 36 | -2 |  | 0 | 21.58 | 9415.5141 | 49453.2056 | 4.3333 | 2500
97241 | 2023-08-17 13:31 | 44.8506 | POF1.3 (PSt3) | 2023-08-17 08:30 | Luka | 521.9556 | μmol/L | 12.3421 | °C | 1014 | hPa | Humid | 36 | -2 |  | 0 | 21.61 | 9407.4931 | 49447.504 | 4.3333 | 2500
97254 | 2023-08-17 13:31 | 44.9004 | POF1.3 (PSt3) | 2023-08-17 08:30 | Luka | 524.5607 | μmol/L | 12.3482 | °C | 1014 | hPa | Humid | 36 | -2 |  | 0 | 21.562 | 9408.1825 | 49452.1374 | 4.3333 | 2500
97270 | 2023-08-17 13:31 | 44.9501 | POF1.3 (PSt3) | 2023-08-17 08:30 | Luka | 520.6475 | μmol/L | 12.3666 | °C | 1014 | hPa | Humid | 36 | -2 |  | 0 | 21.625 | 9404.4458 | 49446.9696 | 4.3333 | 2500
97278 | 2023-08-17 13:32 | 45.0007 | POF1.3 (PSt3) | 2023-08-17 08:30 | Luka | 521.2164 | μmol/L | 12.3543 | °C | 1014 | hPa | Humid | 36 | -2 |  | 0 | 21.619 | 9401.176 | 49449.0035 | 4.3333 | 2500
97290 | 2023-08-17 13:32 | 45.0505 | POF1.3 (PSt3) | 2023-08-17 08:30 | Luka | 522.5852 | μmol/L | 12.3237 | °C | 1014 | hPa | Humid | 36 | -2 |  | 0 | 21.605 | 9391.7805 | 49448.451 | 4.3333 | 2500
97306 | 2023-08-17 13:32 | 45.1003 | POF1.3 (PSt3) | 2023-08-17 08:30 | Luka | 524.7535 | μmol/L | 12.2931 | °C | 1014 | hPa | Humid | 36 | -2 |  | 0 | 21.577 | 9389.919 | 49448.73 | 4.3333 | 2500
97318 | 2023-08-17 13:32 | 45.15 | POF1.3 (PSt3) | 2023-08-17 08:30 | Luka | 524.8028 | μmol/L | 12.3115 | °C | 1014 | hPa | Humid | 36 | -2 |  | 0 | 21.57 | 9387.514 | 49448.9126 | 4.3333 | 2500
97326 | 2023-08-17 13:32 | 45.2007 | POF1.3 (PSt3) | 2023-08-17 08:30 | Luka | 525.0329 | μmol/L | 12.3054 | °C | 1014 | hPa | Humid | 36 | -2 |  | 0 | 21.568 | 9385.1951 | 49445.8522 | 4.3333 | 2500
97338 | 2023-08-17 13:32 | 45.2504 | POF1.3 (PSt3) | 2023-08-17 08:30 | Luka | 525.0159 | μmol/L | 12.3482 | °C | 1014 | hPa | Humid | 36 | -2 |  | 0 | 21.554 | 9379.6969 | 49447.7275 | 4.3333 | 2500
97354 | 2023-08-17 13:32 | 45.3001 | POF1.3 (PSt3) | 2023-08-17 08:30 | Luka | 525.8159 | μmol/L | 12.3421 | °C | 1014 | hPa | Humid | 36 | -2 |  | 0 | 21.542 | 9372.6288 | 49447.7153 | 4.3333 | 2500
97366 | 2023-08-17 13:32 | 45.3499 | POF1.3 (PSt3) | 2023-08-17 08:30 | Luka | 525.538 | μmol/L | 12.3237 | °C | 1014 | hPa | Humid | 36 | -2 |  | 0 | 21.553 | 9369.6307 | 49449.1231 | 4.3333 | 2500
97374 | 2023-08-17 13:32 | 45.4005 | POF1.3 (PSt3) | 2023-08-17 08:30 | Luka | 524.1159 | μmol/L | 12.3237 | °C | 1014 | hPa | Humid | 36 | -2 |  | 0 | 21.578 | 9366.5285 | 49453.9092 | 4.3333 | 2500
97386 | 2023-08-17 13:32 | 45.4503 | POF1.3 (PSt3) | 2023-08-17 08:30 | Luka | 526.7912 | μmol/L | 12.3299 | °C | 1014 | hPa | Humid | 36 | -2 |  | 0 | 21.529 | 9360.7615 | 49443.7439 | 4.3333 | 2500
97402 | 2023-08-17 13:32 | 45.5 | POF1.3 (PSt3) | 2023-08-17 08:30 | Luka | 523.3019 | μmol/L | 12.3727 | °C | 1014 | hPa | Humid | 36 | -2 |  | 0 | 21.576 | 9358.8009 | 49455.391 | 4.3333 | 2500
97410 | 2023-08-17 13:32 | 45.5506 | POF1.3 (PSt3) | 2023-08-17 08:30 | Luka | 526.846 | μmol/L | 12.336 | °C | 1014 | hPa | Humid | 36 | -2 |  | 0 | 21.526 | 9355.6318 | 49447.6186 | 4.3333 | 2500
97426 | 2023-08-17 13:32 | 45.6005 | POF1.3 (PSt3) | 2023-08-17 08:30 | Luka | 523.7582 | μmol/L | 12.3666 | °C | 1014 | hPa | Humid | 36 | -2 |  | 0 | 21.57 | 9350.197 | 49441.8418 | 4.3333 | 2500
97434 | 2023-08-17 13:32 | 45.6502 | POF1.3 (PSt3) | 2023-08-17 08:30 | Luka | 529.1409 | μmol/L | 12.3299 | °C | 1014 | hPa | Humid | 36 | -2 |  | 0 | 21.488 | 9353.9371 | 49447.3236 | 4.3333 | 2500
97450 | 2023-08-17 13:32 | 45.7 | POF1.3 (PSt3) | 2023-08-17 08:30 | Luka | 527.4598 | μmol/L | 12.3788 | °C | 1014 | hPa | Humid | 36 | -2 |  | 0 | 21.501 | 9343.312 | 49455.1165 | 4.3333 | 2500
97458 | 2023-08-17 13:32 | 45.7506 | POF1.3 (PSt3) | 2023-08-17 08:30 | Luka | 528.375 | μmol/L | 12.3849 | °C | 1014 | hPa | Humid | 36 | -2 |  | 0 | 21.483 | 9340.3789 | 49442.4097 | 4.3333 | 2500
97473 | 2023-08-17 13:32 | 45.8004 | POF1.3 (PSt3) | 2023-08-17 08:30 | Luka | 526.8281 | μmol/L | 12.3849 | °C | 1014 | hPa | Humid | 36 | -2 |  | 0 | 21.51 | 9339.9095 | 49451.6835 | 4.3333 | 2500
97479 | 2023-08-17 13:32 | 45.8502 | POF1.3 (PSt3) | 2023-08-17 08:30 | Luka | 526.373 | μmol/L | 12.3788 | °C | 1014 | hPa | Humid | 36 | -2 |  | 0 | 21.52 | 9341.9851 | 49450.2815 | 4.3333 | 2500
97494 | 2023-08-17 13:32 | 45.8999 | POF1.3 (PSt3) | 2023-08-17 08:30 | Luka | 527.8608 | μmol/L | 12.3788 | °C | 1014 | hPa | Humid | 36 | -2 |  | 0 | 21.494 | 9332.2913 | 49449.2622 | 4.3333 | 2500
97506 | 2023-08-17 13:32 | 45.9506 | POF1.3 (PSt3) | 2023-08-17 08:30 | Luka | 530.498 | μmol/L | 12.4033 | °C | 1014 | hPa | Humid | 36 | -2 |  | 0 | 21.44 | 9323.0423 | 49447.6342 | 4.3333 | 2500
97522 | 2023-08-17 13:33 | 46.0004 | POF1.3 (PSt3) | 2023-08-17 08:30 | Luka | 527.4534 | μmol/L | 12.3972 | °C | 1014 | hPa | Humid | 36 | -2 |  | 0 | 21.495 | 9320.866 | 49448.0055 | 4.3333 | 2500
97530 | 2023-08-17 13:33 | 46.0501 | POF1.3 (PSt3) | 2023-08-17 08:30 | Luka | 529.1097 | μmol/L | 12.4217 | °C | 1014 | hPa | Humid | 36 | -2 |  | 0 | 21.458 | 9317.2158 | 49446.1324 | 4.3333 | 2500
97542 | 2023-08-17 13:33 | 46.0999 | POF1.3 (PSt3) | 2023-08-17 08:30 | Luka | 528.1371 | μmol/L | 12.4094 | °C | 1014 | hPa | Humid | 36 | -2 |  | 0 | 21.479 | 9318.2195 | 49448.5554 | 4.3333 | 2500
97558 | 2023-08-17 13:33 | 46.1505 | POF1.3 (PSt3) | 2023-08-17 08:30 | Luka | 529.7012 | μmol/L | 12.3727 | °C | 1014 | hPa | Humid | 36 | -2 |  | 0 | 21.464 | 9316.1629 | 49447.9231 | 4.3333 | 2500
97566 | 2023-08-17 13:33 | 46.2003 | POF1.3 (PSt3) | 2023-08-17 08:30 | Luka | 529.5643 | μmol/L | 12.44 | °C | 1014 | hPa | Humid | 36 | -2 |  | 0 | 21.444 | 9300.1992 | 49448.5847 | 4.3333 | 2500
97582 | 2023-08-17 13:33 | 46.25 | POF1.3 (PSt3) | 2023-08-17 08:30 | Luka | 530.0924 | μmol/L | 12.4094 | °C | 1014 | hPa | Humid | 36 | -2 |  | 0 | 21.445 | 9302.0313 | 49456.2964 | 4.3333 | 2500
97590 | 2023-08-17 13:33 | 46.3006 | POF1.3 (PSt3) | 2023-08-17 08:30 | Luka | 531.2393 | μmol/L | 12.4339 | °C | 1014 | hPa | Humid | 36 | -2 |  | 0 | 21.417 | 9290.7068 | 49452.9596 | 4.3333 | 2500
97602 | 2023-08-17 13:33 | 46.3503 | POF1.3 (PSt3) | 2023-08-17 08:30 | Luka | 529.0581 | μmol/L | 12.4033 | °C | 1014 | hPa | Humid | 36 | -2 |  | 0 | 21.465 | 9298.2131 | 49449.13 | 4.3333 | 2500
97618 | 2023-08-17 13:33 | 46.4001 | POF1.3 (PSt3) | 2023-08-17 08:30 | Luka | 531.3586 | μmol/L | 12.4217 | °C | 1014 | hPa | Humid | 36 | -2 |  | 0 | 21.419 | 9285.6534 | 49445.8678 | 4.3333 | 2500
97626 | 2023-08-17 13:33 | 46.4507 | POF1.3 (PSt3) | 2023-08-17 08:30 | Luka | 532.0529 | μmol/L | 12.4217 | °C | 1014 | hPa | Humid | 36 | -2 |  | 0 | 21.407 | 9287.5806 | 49438.0946 | 4.3333 | 2500
97638 | 2023-08-17 13:33 | 46.5006 | POF1.3 (PSt3) | 2023-08-17 08:30 | Luka | 532.6976 | μmol/L | 12.3972 | °C | 1014 | hPa | Humid | 36 | -2 |  | 0 | 21.404 | 9277.9216 | 49442.6166 | 4.3333 | 2500
97654 | 2023-08-17 13:33 | 46.5504 | POF1.3 (PSt3) | 2023-08-17 08:30 | Luka | 534.1444 | μmol/L | 12.4155 | °C | 1014 | hPa | Humid | 36 | -2 |  | 0 | 21.373 | 9275.5828 | 49442.4817 | 4.3333 | 2500
97666 | 2023-08-17 13:33 | 46.6003 | POF1.3 (PSt3) | 2023-08-17 08:30 | Luka | 532.6887 | μmol/L | 12.4278 | °C | 1014 | hPa | Humid | 36 | -2 |  | 0 | 21.394 | 9273.6777 | 49446.2033 | 4.3333 | 2500
97674 | 2023-08-17 13:33 | 46.6501 | POF1.3 (PSt3) | 2023-08-17 08:30 | Luka | 531.4798 | μmol/L | 12.4033 | °C | 1014 | hPa | Humid | 36 | -2 |  | 0 | 21.423 | 9262.2717 | 49447.1069 | 4.3333 | 2500
97686 | 2023-08-17 13:33 | 46.7007 | POF1.3 (PSt3) | 2023-08-17 08:30 | Luka | 532.868 | μmol/L | 12.4094 | °C | 1014 | hPa | Humid | 36 | -2 |  | 0 | 21.397 | 9262.8979 | 49444.3049 | 4.3333 | 2500
97698 | 2023-08-17 13:33 | 46.7504 | POF1.3 (PSt3) | 2023-08-17 08:30 | Luka | 534.4338 | μmol/L | 12.4217 | °C | 1014 | hPa | Humid | 36 | -2 |  | 0 | 21.366 | 9261.4138 | 49448.2341 | 4.3333 | 2500
97714 | 2023-08-17 13:33 | 46.8001 | POF1.3 (PSt3) | 2023-08-17 08:30 | Luka | 534.7918 | μmol/L | 12.3911 | °C | 1014 | hPa | Humid | 36 | -2 |  | 0 | 21.37 | 9254.7435 | 49441.4528 | 4.3333 | 2500
97722 | 2023-08-17 13:33 | 46.8506 | POF1.3 (PSt3) | 2023-08-17 08:30 | Luka | 532.7032 | μmol/L | 12.3788 | °C | 1014 | hPa | Humid | 36 | -2 |  | 0 | 21.41 | 9250.3626 | 49444.1997 | 4.3333 | 2500
97737 | 2023-08-17 13:33 | 46.9004 | POF1.3 (PSt3) | 2023-08-17 08:30 | Luka | 536.189 | μmol/L | 12.4033 | °C | 1014 | hPa | Humid | 36 | -2 |  | 0 | 21.342 | 9250.1538 | 49440.8674 | 4.3333 | 2500
97747 | 2023-08-17 13:33 | 46.9502 | POF1.3 (PSt3) | 2023-08-17 08:30 | Luka | 535.6099 | μmol/L | 12.3849 | °C | 1014 | hPa | Humid | 36 | -2 |  | 0 | 21.358 | 9248.4964 | 49446.9581 | 4.3333 | 2500
97758 | 2023-08-17 13:34 | 47 | POF1.3 (PSt3) | 2023-08-17 08:30 | Luka | 537.5974 | μmol/L | 12.3911 | °C | 1014 | hPa | Humid | 36 | -2 |  | 0 | 21.322 | 9241.1048 | 49445.8983 | 4.3333 | 2500
97770 | 2023-08-17 13:34 | 47.0506 | POF1.3 (PSt3) | 2023-08-17 08:30 | Luka | 537.7798 | μmol/L | 12.3666 | °C | 1014 | hPa | Humid | 36 | -2 |  | 0 | 21.327 | 9231.0393 | 49448.9819 | 4.3333 | 2500
97782 | 2023-08-17 13:34 | 47.1004 | POF1.3 (PSt3) | 2023-08-17 08:30 | Luka | 536.4418 | μmol/L | 12.336 | °C | 1014 | hPa | Humid | 36 | -2 |  | 0 | 21.36 | 9228.9537 | 49438.7654 | 4.3333 | 2500
97798 | 2023-08-17 13:34 | 47.1502 | POF1.3 (PSt3) | 2023-08-17 08:30 | Luka | 539.5576 | μmol/L | 12.3115 | °C | 1014 | hPa | Humid | 36 | -2 |  | 0 | 21.315 | 9224.6209 | 49446.0534 | 4.3333 | 2500
97806 | 2023-08-17 13:34 | 47.1999 | POF1.3 (PSt3) | 2023-08-17 08:30 | Luka | 537.7918 | μmol/L | 12.3237 | °C | 1014 | hPa | Humid | 36 | -2 |  | 0 | 21.341 | 9212.7852 | 49442.6165 | 4.3333 | 2500
97818 | 2023-08-17 13:34 | 47.2506 | POF1.3 (PSt3) | 2023-08-17 08:30 | Luka | 540.6167 | μmol/L | 12.3176 | °C | 1014 | hPa | Humid | 36 | -2 |  | 0 | 21.295 | 9220.9912 | 49437.7721 | 4.3333 | 2500
97830 | 2023-08-17 13:34 | 47.3004 | POF1.3 (PSt3) | 2023-08-17 08:30 | Luka | 540.0356 | μmol/L | 12.287 | °C | 1014 | hPa | Humid | 36 | -2 |  | 0 | 21.315 | 9215.0003 | 49448.5869 | 4.3333 | 2500
97842 | 2023-08-17 13:34 | 47.3502 | POF1.3 (PSt3) | 2023-08-17 08:30 | Luka | 539.4541 | μmol/L | 12.2625 | °C | 1014 | hPa | Humid | 36 | -2 |  | 0 | 21.333 | 9213.7551 | 49447.8231 | 4.3333 | 2500
97854 | 2023-08-17 13:34 | 47.3999 | POF1.3 (PSt3) | 2023-08-17 08:30 | Luka | 540.2695 | μmol/L | 12.2931 | °C | 1014 | hPa | Humid | 36 | -2 |  | 0 | 21.309 | 9206.8359 | 49442.405 | 4.3333 | 2500
97866 | 2023-08-17 13:34 | 47.4504 | POF1.3 (PSt3) | 2023-08-17 08:30 | Luka | 541.8656 | μmol/L | 12.287 | °C | 1014 | hPa | Humid | 36 | -2 |  | 0 | 21.284 | 9201.0435 | 49443.7655 | 4.3333 | 2500
97882 | 2023-08-17 13:34 | 47.5002 | POF1.3 (PSt3) | 2023-08-17 08:30 | Luka | 540.6875 | μmol/L | 12.2748 | °C | 1014 | hPa | Humid | 36 | -2 |  | 0 | 21.308 | 9200.0912 | 49445.8578 | 4.3333 | 2500
97890 | 2023-08-17 13:34 | 47.55 | POF1.3 (PSt3) | 2023-08-17 08:30 | Luka | 541.7524 | μmol/L | 12.2686 | °C | 1014 | hPa | Humid | 36 | -2 |  | 0 | 21.292 | 9200.0574 | 49442.6833 | 4.3333 | 2500
97902 | 2023-08-17 13:34 | 47.6006 | POF1.3 (PSt3) | 2023-08-17 08:30 | Luka | 541.3386 | μmol/L | 12.2686 | °C | 1014 | hPa | Humid | 36 | -2 |  | 0 | 21.299 | 9193.9613 | 49448.2366 | 4.3333 | 2500
97918 | 2023-08-17 13:34 | 47.6503 | POF1.3 (PSt3) | 2023-08-17 08:30 | Luka | 540.5159 | μmol/L | 12.2564 | °C | 1014 | hPa | Humid | 36 | -2 |  | 0 | 21.317 | 9191.7044 | 49440.4751 | 4.3333 | 2500
97930 | 2023-08-17 13:34 | 47.7001 | POF1.3 (PSt3) | 2023-08-17 08:30 | Luka | 543.7757 | μmol/L | 12.238 | °C | 1014 | hPa | Humid | 36 | -2 |  | 0 | 21.268 | 9194.659 | 49445.5774 | 4.3333 | 2500
97938 | 2023-08-17 13:34 | 47.7499 | POF1.3 (PSt3) | 2023-08-17 08:30 | Luka | 542.7708 | μmol/L | 12.2258 | °C | 1014 | hPa | Humid | 36 | -2 |  | 0 | 21.289 | 9184.7619 | 49447.6312 | 4.3333 | 2500
97950 | 2023-08-17 13:34 | 47.8005 | POF1.3 (PSt3) | 2023-08-17 08:30 | Luka | 546.7613 | μmol/L | 12.2136 | °C | 1014 | hPa | Humid | 36 | -2 |  | 0 | 21.226 | 9187.6372 | 49439.2013 | 4.3333 | 2500
97962 | 2023-08-17 13:34 | 47.8502 | POF1.3 (PSt3) | 2023-08-17 08:30 | Luka | 544.1407 | μmol/L | 12.2074 | °C | 1014 | hPa | Humid | 36 | -2 |  | 0 | 21.272 | 9179.0036 | 49442.5921 | 4.3333 | 2500
97978 | 2023-08-17 13:34 | 47.9 | POF1.3 (PSt3) | 2023-08-17 08:30 | Luka | 544.5081 | μmol/L | 12.1707 | °C | 1014 | hPa | Humid | 36 | -2 |  | 0 | 21.278 | 9174.9399 | 49437.888 | 4.3333 | 2500
97989 | 2023-08-17 13:34 | 47.9507 | POF1.3 (PSt3) | 2023-08-17 08:30 | Luka | 547.1815 | μmol/L | 12.2074 | °C | 1014 | hPa | Humid | 36 | -2 |  | 0 | 21.221 | 9169.8184 | 49439.9276 | 4.3333 | 2500
97995 | 2023-08-17 13:35 | 48.0005 | POF1.3 (PSt3) | 2023-08-17 08:30 | Luka | 545.2132 | μmol/L | 12.2013 | °C | 1014 | hPa | Humid | 36 | -2 |  | 0 | 21.256 | 9167.0286 | 49442.7359 | 4.3333 | 2500
98014 | 2023-08-17 13:35 | 48.0503 | POF1.3 (PSt3) | 2023-08-17 08:30 | Luka | 546.2303 | μmol/L | 12.1891 | °C | 1014 | hPa | Humid | 36 | -2 |  | 0 | 21.243 | 9162.1547 | 49443.639 | 4.3333 | 2500
98022 | 2023-08-17 13:35 | 48.1 | POF1.3 (PSt3) | 2023-08-17 08:30 | Luka | 546.5288 | μmol/L | 12.1891 | °C | 1014 | hPa | Humid | 36 | -2 |  | 0 | 21.238 | 9155.2679 | 49446.3586 | 4.3333 | 2500
98034 | 2023-08-17 13:35 | 48.1507 | POF1.3 (PSt3) | 2023-08-17 08:30 | Luka | 547.8385 | μmol/L | 12.2136 | °C | 1014 | hPa | Humid | 36 | -2 |  | 0 | 21.208 | 9149.0284 | 49439.2747 | 4.3333 | 2500
98046 | 2023-08-17 13:35 | 48.2005 | POF1.3 (PSt3) | 2023-08-17 08:30 | Luka | 546.6483 | μmol/L | 12.1891 | °C | 1014 | hPa | Humid | 36 | -2 |  | 0 | 21.236 | 9141.6179 | 49443.5701 | 4.3333 | 2500
98062 | 2023-08-17 13:35 | 48.2502 | POF1.3 (PSt3) | 2023-08-17 08:30 | Luka | 546.1656 | μmol/L | 12.2074 | °C | 1014 | hPa | Humid | 36 | -2 |  | 0 | 21.238 | 9138.1021 | 49450.6459 | 4.3333 | 2500
98070 | 2023-08-17 13:35 | 48.3007 | POF1.3 (PSt3) | 2023-08-17 08:30 | Luka | 549.5224 | μmol/L | 12.2013 | °C | 1014 | hPa | Humid | 36 | -2 |  | 0 | 21.184 | 9133.9945 | 49442.3293 | 4.3333 | 2500
98082 | 2023-08-17 13:35 | 48.3506 | POF1.3 (PSt3) | 2023-08-17 08:30 | Luka | 547.6636 | μmol/L | 12.1952 | °C | 1014 | hPa | Humid | 36 | -2 |  | 0 | 21.217 | 9127.5599 | 49449.8042 | 4.3333 | 2500
98098 | 2023-08-17 13:35 | 48.4003 | POF1.3 (PSt3) | 2023-08-17 08:30 | Luka | 548.7911 | μmol/L | 12.2442 | °C | 1014 | hPa | Humid | 36 | -2 |  | 0 | 21.182 | 9119.9626 | 49440.6517 | 4.3333 | 2500
98106 | 2023-08-17 13:35 | 48.45 | POF1.3 (PSt3) | 2023-08-17 08:30 | Luka | 549.0943 | μmol/L | 12.2319 | °C | 1014 | hPa | Humid | 36 | -2 |  | 0 | 21.181 | 9123.0249 | 49439.3299 | 4.3333 | 2500
98118 | 2023-08-17 13:35 | 48.5007 | POF1.3 (PSt3) | 2023-08-17 08:30 | Luka | 548.0138 | μmol/L | 12.2319 | °C | 1014 | hPa | Humid | 36 | -2 |  | 0 | 21.199 | 9121.7436 | 49438.1779 | 4.3333 | 2500
98130 | 2023-08-17 13:35 | 48.5504 | POF1.3 (PSt3) | 2023-08-17 08:30 | Luka | 548.068 | μmol/L | 12.2564 | °C | 1014 | hPa | Humid | 36 | -2 |  | 0 | 21.19 | 9115.618 | 49441.4957 | 4.3333 | 2500
98146 | 2023-08-17 13:35 | 48.6002 | POF1.3 (PSt3) | 2023-08-17 08:30 | Luka | 548.9645 | μmol/L | 12.2748 | °C | 1014 | hPa | Humid | 36 | -2 |  | 0 | 21.169 | 9103.6982 | 49442.6951 | 4.3333 | 2500
98154 | 2023-08-17 13:35 | 48.65 | POF1.3 (PSt3) | 2023-08-17 08:30 | Luka | 549.5084 | μmol/L | 12.2625 | °C | 1014 | hPa | Humid | 36 | -2 |  | 0 | 21.164 | 9106.9634 | 49445.9311 | 4.3333 | 2500
98166 | 2023-08-17 13:35 | 48.7006 | POF1.3 (PSt3) | 2023-08-17 08:30 | Luka | 550.8294 | μmol/L | 12.287 | °C | 1014 | hPa | Humid | 36 | -2 |  | 0 | 21.134 | 9104.8467 | 49447.4925 | 4.3333 | 2500
98178 | 2023-08-17 13:35 | 48.7503 | POF1.3 (PSt3) | 2023-08-17 08:30 | Luka | 549.5586 | μmol/L | 12.3115 | °C | 1014 | hPa | Humid | 36 | -2 |  | 0 | 21.147 | 9098.4017 | 49435.6374 | 4.3333 | 2500
98190 | 2023-08-17 13:35 | 48.8001 | POF1.3 (PSt3) | 2023-08-17 08:30 | Luka | 550.7611 | μmol/L | 12.3299 | °C | 1014 | hPa | Humid | 36 | -2 |  | 0 | 21.121 | 9091.3247 | 49442.642 | 4.3333 | 2500
98202 | 2023-08-17 13:35 | 48.8507 | POF1.3 (PSt3) | 2023-08-17 08:30 | Luka | 549.5575 | μmol/L | 12.3176 | °C | 1014 | hPa | Humid | 36 | -2 |  | 0 | 21.145 | 9097.7223 | 49447.5678 | 4.3333 | 2500
98214 | 2023-08-17 13:35 | 48.9005 | POF1.3 (PSt3) | 2023-08-17 08:30 | Luka | 552.0867 | μmol/L | 12.3605 | °C | 1014 | hPa | Humid | 36 | -2 |  | 0 | 21.089 | 9086.1386 | 49444.356 | 4.3333 | 2500
98226 | 2023-08-17 13:35 | 48.9502 | POF1.3 (PSt3) | 2023-08-17 08:30 | Luka | 550.8215 | μmol/L | 12.3299 | °C | 1014 | hPa | Humid | 36 | -2 |  | 0 | 21.12 | 9083.1054 | 49446.4031 | 4.3333 | 2500
98238 | 2023-08-17 13:36 | 49 | POF1.3 (PSt3) | 2023-08-17 08:30 | Luka | 546.9062 | μmol/L | 12.3666 | °C | 1014 | hPa | Humid | 36 | -2 |  | 0 | 21.173 | 9079.3845 | 49445.2229 | 4.3333 | 2500
98256 | 2023-08-17 13:36 | 49.0506 | POF1.3 (PSt3) | 2023-08-17 08:30 | Luka | 550.5779 | μmol/L | 12.3421 | °C | 1014 | hPa | Humid | 36 | -2 |  | 0 | 21.12 | 9075.841 | 49444.3716 | 4.3333 | 2500
98259 | 2023-08-17 13:36 | 49.1004 | POF1.3 (PSt3) | 2023-08-17 08:30 | Luka | 552.4531 | μmol/L | 12.3421 | °C | 1014 | hPa | Humid | 36 | -2 |  | 0 | 21.089 | 9070.5551 | 49447.784 | 4.3333 | 2500
98273 | 2023-08-17 13:36 | 49.1502 | POF1.3 (PSt3) | 2023-08-17 08:30 | Luka | 547.5588 | μmol/L | 12.4033 | °C | 1014 | hPa | Humid | 36 | -2 |  | 0 | 21.15 | 9063.5514 | 49444.2854 | 4.3333 | 2500
98286 | 2023-08-17 13:36 | 49.2007 | POF1.3 (PSt3) | 2023-08-17 08:30 | Luka | 552.8117 | μmol/L | 12.3788 | °C | 1014 | hPa | Humid | 36 | -2 |  | 0 | 21.071 | 9062.5027 | 49442.5324 | 4.3333 | 2500
98298 | 2023-08-17 13:36 | 49.2505 | POF1.3 (PSt3) | 2023-08-17 08:30 | Luka | 553.967 | μmol/L | 12.3727 | °C | 1014 | hPa | Humid | 36 | -2 |  | 0 | 21.054 | 9058.327 | 49440.3837 | 4.3333 | 2500
98310 | 2023-08-17 13:36 | 49.3002 | POF1.3 (PSt3) | 2023-08-17 08:30 | Luka | 551.535 | μmol/L | 12.4094 | °C | 1014 | hPa | Humid | 36 | -2 |  | 0 | 21.082 | 9059.7765 | 49448.4422 | 4.3333 | 2500
98322 | 2023-08-17 13:36 | 49.3501 | POF1.3 (PSt3) | 2023-08-17 08:30 | Luka | 550.5063 | μmol/L | 12.4155 | °C | 1014 | hPa | Humid | 36 | -2 |  | 0 | 21.097 | 9056.8483 | 49442.4349 | 4.3333 | 2500
98334 | 2023-08-17 13:36 | 49.4007 | POF1.3 (PSt3) | 2023-08-17 08:30 | Luka | 551.8418 | μmol/L | 12.3788 | °C | 1014 | hPa | Humid | 36 | -2 |  | 0 | 21.087 | 9051.5421 | 49441.0329 | 4.3333 | 2500
98346 | 2023-08-17 13:36 | 49.4505 | POF1.3 (PSt3) | 2023-08-17 08:30 | Luka | 550.7479 | μmol/L | 12.4155 | °C | 1014 | hPa | Humid | 36 | -2 |  | 0 | 21.093 | 9040.5819 | 49444.1858 | 4.3333 | 2500
98358 | 2023-08-17 13:36 | 49.5002 | POF1.3 (PSt3) | 2023-08-17 08:30 | Luka | 553.359 | μmol/L | 12.3727 | °C | 1014 | hPa | Humid | 36 | -2 |  | 0 | 21.064 | 9042.3481 | 49439.4656 | 4.3333 | 2500
98374 | 2023-08-17 13:36 | 49.55 | POF1.3 (PSt3) | 2023-08-17 08:30 | Luka | 552.9339 | μmol/L | 12.3727 | °C | 1014 | hPa | Humid | 36 | -2 |  | 0 | 21.071 | 9037.5344 | 49449.7094 | 4.3333 | 2500
98382 | 2023-08-17 13:36 | 49.6005 | POF1.3 (PSt3) | 2023-08-17 08:30 | Luka | 553.5376 | μmol/L | 12.4033 | °C | 1014 | hPa | Humid | 36 | -2 |  | 0 | 21.051 | 9037.0826 | 49439.6719 | 4.3333 | 2500
98394 | 2023-08-17 13:36 | 49.6502 | POF1.3 (PSt3) | 2023-08-17 08:30 | Luka | 553.7853 | μmol/L | 12.3666 | °C | 1014 | hPa | Humid | 36 | -2 |  | 0 | 21.059 | 9034.6573 | 49444.0398 | 4.3333 | 2500
98406 | 2023-08-17 13:36 | 49.6999 | POF1.3 (PSt3) | 2023-08-17 08:30 | Luka | 554.5758 | μmol/L | 12.3727 | °C | 1014 | hPa | Humid | 36 | -2 |  | 0 | 21.044 | 9032.236 | 49441.1152 | 4.3333 | 2500
98418 | 2023-08-17 13:36 | 49.7506 | POF1.3 (PSt3) | 2023-08-17 08:30 | Luka | 554.2096 | μmol/L | 12.3788 | °C | 1014 | hPa | Humid | 36 | -2 |  | 0 | 21.048 | 9032.7213 | 49437.4849 | 4.3333 | 2500
98430 | 2023-08-17 13:36 | 49.8004 | POF1.3 (PSt3) | 2023-08-17 08:30 | Luka | 555.0656 | μmol/L | 12.3543 | °C | 1014 | hPa | Humid | 36 | -2 |  | 0 | 21.042 | 9028.5523 | 49438.4962 | 4.3333 | 2500
98442 | 2023-08-17 13:36 | 49.8503 | POF1.3 (PSt3) | 2023-08-17 08:30 | Luka | 555.6126 | μmol/L | 12.3727 | °C | 1014 | hPa | Humid | 36 | -2 |  | 0 | 21.027 | 9026.2077 | 49441.2546 | 4.3333 | 2500
98454 | 2023-08-17 13:36 | 49.9002 | POF1.3 (PSt3) | 2023-08-17 08:30 | Luka | 556.713 | μmol/L | 12.3727 | °C | 1014 | hPa | Humid | 36 | -2 |  | 0 | 21.009 | 9027.0241 | 49440.6131 | 4.3333 | 2500
98470 | 2023-08-17 13:36 | 49.9499 | POF1.3 (PSt3) | 2023-08-17 08:30 | Luka | 555.4926 | μmol/L | 12.3543 | °C | 1014 | hPa | Humid | 36 | -2 |  | 0 | 21.035 | 9027.1282 | 49444.4567 | 4.3333 | 2500
98478 | 2023-08-17 13:37 | 50.0005 | POF1.3 (PSt3) | 2023-08-17 08:30 | Luka | 555.859 | μmol/L | 12.3543 | °C | 1014 | hPa | Humid | 36 | -2 |  | 0 | 21.029 | 9016.3439 | 49441.7463 | 4.3333 | 2500
98494 | 2023-08-17 13:37 | 50.0503 | POF1.3 (PSt3) | 2023-08-17 08:30 | Luka | 556.5366 | μmol/L | 12.3115 | °C | 1014 | hPa | Humid | 36 | -2 |  | 0 | 21.032 | 9018.4926 | 49444.372 | 4.3333 | 2500
98502 | 2023-08-17 13:37 | 50.1001 | POF1.3 (PSt3) | 2023-08-17 08:30 | Luka | 556.9598 | μmol/L | 12.3543 | °C | 1014 | hPa | Humid | 36 | -2 |  | 0 | 21.011 | 9018.8435 | 49446.6337 | 4.3333 | 2500
98514 | 2023-08-17 13:37 | 50.1506 | POF1.3 (PSt3) | 2023-08-17 08:30 | Luka | 555.2485 | μmol/L | 12.3543 | °C | 1014 | hPa | Humid | 36 | -2 |  | 0 | 21.039 | 9019.2702 | 49434.0623 | 4.3333 | 2500
98527 | 2023-08-17 13:37 | 50.2004 | POF1.3 (PSt3) | 2023-08-17 08:30 | Luka | 556.1056 | μmol/L | 12.336 | °C | 1014 | hPa | Humid | 36 | -2 |  | 0 | 21.031 | 9013.0449 | 49439.4953 | 4.3333 | 2500
98539 | 2023-08-17 13:37 | 50.2501 | POF1.3 (PSt3) | 2023-08-17 08:30 | Luka | 557.3927 | μmol/L | 12.3176 | °C | 1014 | hPa | Humid | 36 | -2 |  | 0 | 21.016 | 9008.5838 | 49446.878 | 4.3333 | 2500
98550 | 2023-08-17 13:37 | 50.3007 | POF1.3 (PSt3) | 2023-08-17 08:30 | Luka | 558.8643 | μmol/L | 12.3299 | °C | 1014 | hPa | Humid | 36 | -2 |  | 0 | 20.988 | 9006.5062 | 49438.4381 | 4.3333 | 2500
98562 | 2023-08-17 13:37 | 50.3504 | POF1.3 (PSt3) | 2023-08-17 08:30 | Luka | 557.3338 | μmol/L | 12.2992 | °C | 1014 | hPa | Humid | 36 | -2 |  | 0 | 21.023 | 9006.0202 | 49444.0035 | 4.3333 | 2500
98574 | 2023-08-17 13:37 | 50.4003 | POF1.3 (PSt3) | 2023-08-17 08:30 | Luka | 556.9086 | μmol/L | 12.2748 | °C | 1014 | hPa | Humid | 36 | -2 |  | 0 | 21.038 | 8999.1613 | 49442.662 | 4.3333 | 2500
98586 | 2023-08-17 13:37 | 50.45 | POF1.3 (PSt3) | 2023-08-17 08:30 | Luka | 559.3648 | μmol/L | 12.2564 | °C | 1014 | hPa | Humid | 36 | -2 |  | 0 | 21.004 | 9002.2997 | 49444.2433 | 4.3333 | 2500
98598 | 2023-08-17 13:37 | 50.4999 | POF1.3 (PSt3) | 2023-08-17 08:30 | Luka | 561.2799 | μmol/L | 12.2197 | °C | 1014 | hPa | Humid | 36 | -2 |  | 0 | 20.985 | 9006.5519 | 49441.221 | 4.3333 | 2500
98610 | 2023-08-17 13:37 | 50.5505 | POF1.3 (PSt3) | 2023-08-17 08:30 | Luka | 559.3708 | μmol/L | 12.2136 | °C | 1014 | hPa | Humid | 36 | -2 |  | 0 | 21.018 | 8998.9294 | 49437.2582 | 4.3333 | 2500
98626 | 2023-08-17 13:37 | 50.6003 | POF1.3 (PSt3) | 2023-08-17 08:30 | Luka | 561.9595 | μmol/L | 12.2197 | °C | 1014 | hPa | Humid | 36 | -2 |  | 0 | 20.974 | 8994.1185 | 49446.9775 | 4.3333 | 2500
98634 | 2023-08-17 13:37 | 50.6502 | POF1.3 (PSt3) | 2023-08-17 08:30 | Luka | 564.4444 | μmol/L | 12.1768 | °C | 1014 | hPa | Humid | 36 | -2 |  | 0 | 20.948 | 8989.9585 | 49444.8974 | 4.3333 | 2500
98646 | 2023-08-17 13:37 | 50.7 | POF1.3 (PSt3) | 2023-08-17 08:30 | Luka | 562.0832 | μmol/L | 12.2197 | °C | 1014 | hPa | Humid | 36 | -2 |  | 0 | 20.972 | 8989.1086 | 49440.6335 | 4.3333 | 2500
98658 | 2023-08-17 13:37 | 50.7506 | POF1.3 (PSt3) | 2023-08-17 08:30 | Luka | 562.8925 | μmol/L | 12.1829 | °C | 1014 | hPa | Humid | 36 | -2 |  | 0 | 20.971 | 8986.8666 | 49441.2442 | 4.3333 | 2500
98670 | 2023-08-17 13:37 | 50.8004 | POF1.3 (PSt3) | 2023-08-17 08:30 | Luka | 562.0889 | μmol/L | 12.1768 | °C | 1014 | hPa | Humid | 36 | -2 |  | 0 | 20.986 | 8978.4808 | 49442.01 | 4.3333 | 2500
98682 | 2023-08-17 13:37 | 50.8501 | POF1.3 (PSt3) | 2023-08-17 08:30 | Luka | 563.8862 | μmol/L | 12.1707 | °C | 1014 | hPa | Humid | 36 | -2 |  | 0 | 20.959 | 8982.1244 | 49444.3539 | 4.3333 | 2500
98694 | 2023-08-17 13:37 | 50.9 | POF1.3 (PSt3) | 2023-08-17 08:30 | Luka | 565.0071 | μmol/L | 12.1523 | °C | 1014 | hPa | Humid | 36 | -2 |  | 0 | 20.947 | 8973.1844 | 49441.3565 | 4.3333 | 2500
98706 | 2023-08-17 13:37 | 50.9506 | POF1.3 (PSt3) | 2023-08-17 08:30 | Luka | 564.6961 | μmol/L | 12.1523 | °C | 1014 | hPa | Humid | 36 | -2 |  | 0 | 20.952 | 8964.192 | 49437.7844 | 4.3333 | 2500
98718 | 2023-08-17 13:38 | 51.0004 | POF1.3 (PSt3) | 2023-08-17 08:30 | Luka | 566.4415 | μmol/L | 12.1401 | °C | 1014 | hPa | Humid | 36 | -2 |  | 0 | 20.928 | 8959.4591 | 49444.0513 | 4.3333 | 2500
98734 | 2023-08-17 13:38 | 51.0502 | POF1.3 (PSt3) | 2023-08-17 08:30 | Luka | 564.6356 | μmol/L | 12.1401 | °C | 1014 | hPa | Humid | 36 | -2 |  | 0 | 20.957 | 8951.9941 | 49438.8191 | 4.3333 | 2500
98742 | 2023-08-17 13:38 | 51.1 | POF1.3 (PSt3) | 2023-08-17 08:30 | Luka | 565.1945 | μmol/L | 12.1462 | °C | 1014 | hPa | Humid | 36 | -2 |  | 0 | 20.946 | 8944.6119 | 49430.4671 | 4.3333 | 2500
98754 | 2023-08-17 13:38 | 51.1505 | POF1.3 (PSt3) | 2023-08-17 08:30 | Luka | 569.6964 | μmol/L | 12.1523 | °C | 1014 | hPa | Humid | 36 | -2 |  | 0 | 20.872 | 8939.3255 | 49443.1616 | 4.3333 | 2500
98766 | 2023-08-17 13:38 | 51.2002 | POF1.3 (PSt3) | 2023-08-17 08:30 | Luka | 568.8169 | μmol/L | 12.1585 | °C | 1014 | hPa | Humid | 36 | -2 |  | 0 | 20.884 | 8941.4083 | 49447.9712 | 4.3333 | 2500
98784 | 2023-08-17 13:38 | 51.25 | POF1.3 (PSt3) | 2023-08-17 08:30 | Luka | 567.4396 | μmol/L | 12.1523 | °C | 1014 | hPa | Humid | 36 | -2 |  | 0 | 20.908 | 8933.5965 | 49435.4652 | 4.3333 | 2500
98791 | 2023-08-17 13:38 | 51.3006 | POF1.3 (PSt3) | 2023-08-17 08:30 | Luka | 566.5011 | μmol/L | 12.1646 | °C | 1014 | hPa | Humid | 36 | -2 |  | 0 | 20.919 | 8928.3804 | 49444.1786 | 4.3333 | 2500
98805 | 2023-08-17 13:38 | 51.3504 | POF1.3 (PSt3) | 2023-08-17 08:30 | Luka | 569.4426 | μmol/L | 12.1829 | °C | 1014 | hPa | Humid | 36 | -2 |  | 0 | 20.866 | 8928.8948 | 49435.0769 | 4.3333 | 2500
98818 | 2023-08-17 13:38 | 51.4001 | POF1.3 (PSt3) | 2023-08-17 08:30 | Luka | 567.7517 | μmol/L | 12.1585 | °C | 1014 | hPa | Humid | 36 | -2 |  | 0 | 20.901 | 8928.6298 | 49441.9652 | 4.3333 | 2500
98826 | 2023-08-17 13:38 | 51.4507 | POF1.3 (PSt3) | 2023-08-17 08:30 | Luka | 569.8193 | μmol/L | 12.1891 | °C | 1014 | hPa | Humid | 36 | -2 |  | 0 | 20.858 | 8924.7618 | 49439.6066 | 4.3333 | 2500
98838 | 2023-08-17 13:38 | 51.5005 | POF1.3 (PSt3) | 2023-08-17 08:30 | Luka | 571.018 | μmol/L | 12.1523 | °C | 1014 | hPa | Humid | 36 | -2 |  | 0 | 20.851 | 8919.6636 | 49443.1268 | 4.3333 | 2500
98850 | 2023-08-17 13:38 | 51.5503 | POF1.3 (PSt3) | 2023-08-17 08:30 | Luka | 568.6893 | μmol/L | 12.1829 | °C | 1014 | hPa | Humid | 36 | -2 |  | 0 | 20.878 | 8919.9575 | 49441.9092 | 4.3333 | 2500
98866 | 2023-08-17 13:38 | 51.6 | POF1.3 (PSt3) | 2023-08-17 08:30 | Luka | 570.7001 | μmol/L | 12.1952 | °C | 1014 | hPa | Humid | 36 | -2 |  | 0 | 20.842 | 8914.9359 | 49441.3483 | 4.3333 | 2500
98874 | 2023-08-17 13:38 | 51.6507 | POF1.3 (PSt3) | 2023-08-17 08:30 | Luka | 569.6316 | μmol/L | 12.1768 | °C | 1014 | hPa | Humid | 36 | -2 |  | 0 | 20.865 | 8913.8897 | 49440.6961 | 4.3333 | 2500
98886 | 2023-08-17 13:38 | 51.7004 | POF1.3 (PSt3) | 2023-08-17 08:30 | Luka | 569.3153 | μmol/L | 12.2074 | °C | 1014 | hPa | Humid | 36 | -2 |  | 0 | 20.86 | 8908.5796 | 49435.8158 | 4.3333 | 2500
98902 | 2023-08-17 13:38 | 51.7501 | POF1.3 (PSt3) | 2023-08-17 08:30 | Luka | 568.6243 | μmol/L | 12.2136 | °C | 1014 | hPa | Humid | 36 | -2 |  | 0 | 20.869 | 8901.8555 | 49440.0239 | 4.3333 | 2500
98914 | 2023-08-17 13:38 | 51.8 | POF1.3 (PSt3) | 2023-08-17 08:30 | Luka | 568.2485 | μmol/L | 12.2074 | °C | 1014 | hPa | Humid | 36 | -2 |  | 0 | 20.877 | 8903.1243 | 49447.1534 | 4.3333 | 2500
98922 | 2023-08-17 13:38 | 51.8506 | POF1.3 (PSt3) | 2023-08-17 08:30 | Luka | 567.1832 | μmol/L | 12.2197 | °C | 1014 | hPa | Humid | 36 | -2 |  | 0 | 20.89 | 8897.9532 | 49437.9791 | 4.3333 | 2500
98934 | 2023-08-17 13:38 | 51.9005 | POF1.3 (PSt3) | 2023-08-17 08:30 | Luka | 570.0058 | μmol/L | 12.2258 | °C | 1014 | hPa | Humid | 36 | -2 |  | 0 | 20.843 | 8901.471 | 49436.8569 | 4.3333 | 2500
98946 | 2023-08-17 13:38 | 51.9503 | POF1.3 (PSt3) | 2023-08-17 08:30 | Luka | 567.5569 | μmol/L | 12.2442 | °C | 1014 | hPa | Humid | 36 | -2 |  | 0 | 20.876 | 8900.5718 | 49438.4766 | 4.3333 | 2500
98962 | 2023-08-17 13:39 | 52 | POF1.3 (PSt3) | 2023-08-17 08:30 | Luka | 568.2451 | μmol/L | 12.2625 | °C | 1014 | hPa | Humid | 36 | -2 |  | 0 | 20.859 | 8887.6007 | 49442.9469 | 4.3333 | 2500
98970 | 2023-08-17 13:39 | 52.0499 | POF1.3 (PSt3) | 2023-08-17 08:30 | Luka | 566.8659 | μmol/L | 12.2931 | °C | 1014 | hPa | Humid | 36 | -2 |  | 0 | 20.871 | 8886.015 | 49441.0232 | 4.3333 | 2500
98982 | 2023-08-17 13:39 | 52.1005 | POF1.3 (PSt3) | 2023-08-17 08:30 | Luka | 570.3192 | μmol/L | 12.2625 | °C | 1014 | hPa | Humid | 36 | -2 |  | 0 | 20.826 | 8878.0019 | 49444.3439 | 4.3333 | 2500
98994 | 2023-08-17 13:39 | 52.1503 | POF1.3 (PSt3) | 2023-08-17 08:30 | Luka | 570.8234 | μmol/L | 12.2625 | °C | 1014 | hPa | Humid | 36 | -2 |  | 0 | 20.818 | 8875.8388 | 49440.4966 | 4.3333 | 2500
99006 | 2023-08-17 13:39 | 52.2001 | POF1.3 (PSt3) | 2023-08-17 08:30 | Luka | 572.2127 | μmol/L | 12.287 | °C | 1014 | hPa | Humid | 36 | -2 |  | 0 | 20.788 | 8876.9828 | 49437.808 | 4.3333 | 2500
99022 | 2023-08-17 13:39 | 52.2499 | POF1.3 (PSt3) | 2023-08-17 08:30 | Luka | 569.2483 | μmol/L | 12.3054 | °C | 1014 | hPa | Humid | 36 | -2 |  | 0 | 20.829 | 8864.1596 | 49437.3045 | 4.3333 | 2500
99030 | 2023-08-17 13:39 | 52.3005 | POF1.3 (PSt3) | 2023-08-17 08:30 | Luka | 570.1293 | μmol/L | 12.3237 | °C | 1014 | hPa | Humid | 36 | -2 |  | 0 | 20.809 | 8866.1292 | 49441.2598 | 4.3333 | 2500
99042 | 2023-08-17 13:39 | 52.3503 | POF1.3 (PSt3) | 2023-08-17 08:30 | Luka | 571.4541 | μmol/L | 12.2931 | °C | 1014 | hPa | Humid | 36 | -2 |  | 0 | 20.798 | 8862.4084 | 49439.9535 | 4.3333 | 2500
99051 | 2023-08-17 13:39 | 52.4001 | POF1.3 (PSt3) | 2023-08-17 08:30 | Luka | 570.4444 | μmol/L | 12.3237 | °C | 1014 | hPa | Humid | 36 | -2 |  | 0 | 20.804 | 8857.1243 | 49436.8971 | 4.3333 | 2500
99067 | 2023-08-17 13:39 | 52.4507 | POF1.3 (PSt3) | 2023-08-17 08:30 | Luka | 571.0121 | μmol/L | 12.2992 | °C | 1014 | hPa | Humid | 36 | -2 |  | 0 | 20.803 | 8847.6816 | 49436.6977 | 4.3333 | 2500
99078 | 2023-08-17 13:39 | 52.5005 | POF1.3 (PSt3) | 2023-08-17 08:30 | Luka | 573.3532 | μmol/L | 12.3115 | °C | 1014 | hPa | Humid | 36 | -2 |  | 0 | 20.762 | 8849.5125 | 49435.8076 | 4.3333 | 2500
99090 | 2023-08-17 13:39 | 52.5502 | POF1.3 (PSt3) | 2023-08-17 08:30 | Luka | 574.1148 | μmol/L | 12.3054 | °C | 1014 | hPa | Humid | 36 | -2 |  | 0 | 20.752 | 8837.4194 | 49442.1921 | 4.3333 | 2500
99102 | 2023-08-17 13:39 | 52.6002 | POF1.3 (PSt3) | 2023-08-17 08:30 | Luka | 571.4542 | μmol/L | 12.2809 | °C | 1014 | hPa | Humid | 36 | -2 |  | 0 | 20.802 | 8842.9554 | 49438.1122 | 4.3333 | 2500
99114 | 2023-08-17 13:39 | 52.65 | POF1.3 (PSt3) | 2023-08-17 08:30 | Luka | 574.6226 | μmol/L | 12.2686 | °C | 1014 | hPa | Humid | 36 | -2 |  | 0 | 20.756 | 8837.0967 | 49432.0249 | 4.3333 | 2500
99126 | 2023-08-17 13:39 | 52.7007 | POF1.3 (PSt3) | 2023-08-17 08:30 | Luka | 574.3047 | μmol/L | 12.2564 | °C | 1014 | hPa | Humid | 36 | -2 |  | 0 | 20.765 | 8838.3308 | 49436.0808 | 4.3333 | 2500
99142 | 2023-08-17 13:39 | 52.7504 | POF1.3 (PSt3) | 2023-08-17 08:30 | Luka | 575.4495 | μmol/L | 12.238 | °C | 1014 | hPa | Humid | 36 | -2 |  | 0 | 20.753 | 8834.6802 | 49435.9455 | 4.3333 | 2500
99154 | 2023-08-17 13:39 | 52.8002 | POF1.3 (PSt3) | 2023-08-17 08:30 | Luka | 574.9403 | μmol/L | 12.2258 | °C | 1014 | hPa | Humid | 36 | -2 |  | 0 | 20.765 | 8824.8939 | 49441.6614 | 4.3333 | 2500
99162 | 2023-08-17 13:39 | 52.8507 | POF1.3 (PSt3) | 2023-08-17 08:30 | Luka | 575.3858 | μmol/L | 12.2136 | °C | 1014 | hPa | Humid | 36 | -2 |  | 0 | 20.762 | 8828.947 | 49438.0356 | 4.3333 | 2500
99174 | 2023-08-17 13:39 | 52.9004 | POF1.3 (PSt3) | 2023-08-17 08:30 | Luka | 576.0228 | μmol/L | 12.2258 | °C | 1014 | hPa | Humid | 36 | -2 |  | 0 | 20.748 | 8819.926 | 49436.0627 | 4.3333 | 2500
99186 | 2023-08-17 13:39 | 52.9502 | POF1.3 (PSt3) | 2023-08-17 08:30 | Luka | 578.0027 | μmol/L | 12.2074 | °C | 1014 | hPa | Humid | 36 | -2 |  | 0 | 20.723 | 8823.574 | 49440.515 | 4.3333 | 2500
99202 | 2023-08-17 13:40 | 52.9999 | POF1.3 (PSt3) | 2023-08-17 08:30 | Luka | 577.8108 | μmol/L | 12.2074 | °C | 1014 | hPa | Humid | 36 | -2 |  | 0 | 20.726 | 8829.43 | 49433.6598 | 4.3333 | 2500
99210 | 2023-08-17 13:40 | 53.0505 | POF1.3 (PSt3) | 2023-08-17 08:30 | Luka | 575.8956 | μmol/L | 12.2503 | °C | 1014 | hPa | Humid | 36 | -2 |  | 0 | 20.742 | 8822.2056 | 49432.6947 | 4.3333 | 2500
99226 | 2023-08-17 13:40 | 53.1003 | POF1.3 (PSt3) | 2023-08-17 08:30 | Luka | 578.9643 | μmol/L | 12.2258 | °C | 1014 | hPa | Humid | 36 | -2 |  | 0 | 20.702 | 8816.74 | 49434.5472 | 4.3333 | 2500
99238 | 2023-08-17 13:40 | 53.1501 | POF1.3 (PSt3) | 2023-08-17 08:30 | Luka | 576.79 | μmol/L | 12.287 | °C | 1014 | hPa | Humid | 36 | -2 |  | 0 | 20.716 | 8812.1993 | 49431.4784 | 4.3333 | 2500
99246 | 2023-08-17 13:40 | 53.2007 | POF1.3 (PSt3) | 2023-08-17 08:30 | Luka | 577.4277 | μmol/L | 12.2442 | °C | 1014 | hPa | Humid | 36 | -2 |  | 0 | 20.72 | 8811.2611 | 49441.8154 | 4.3333 | 2500
99262 | 2023-08-17 13:40 | 53.2504 | POF1.3 (PSt3) | 2023-08-17 08:30 | Luka | 575.1952 | μmol/L | 12.2686 | °C | 1014 | hPa | Humid | 36 | -2 |  | 0 | 20.747 | 8813.5555 | 49438.0738 | 4.3333 | 2500
99274 | 2023-08-17 13:40 | 53.3001 | POF1.3 (PSt3) | 2023-08-17 08:30 | Luka | 579.544 | μmol/L | 12.2686 | °C | 1014 | hPa | Humid | 36 | -2 |  | 0 | 20.679 | 8809.0546 | 49435.2178 | 4.3333 | 2500
99286 | 2023-08-17 13:40 | 53.3499 | POF1.3 (PSt3) | 2023-08-17 08:30 | Luka | 575.5142 | μmol/L | 12.2931 | °C | 1014 | hPa | Humid | 36 | -2 |  | 0 | 20.734 | 8808.4152 | 49432.1679 | 4.3333 | 2500
99294 | 2023-08-17 13:40 | 53.4005 | POF1.3 (PSt3) | 2023-08-17 08:30 | Luka | 577.1088 | μmol/L | 12.2686 | °C | 1014 | hPa | Humid | 36 | -2 |  | 0 | 20.717 | 8805.242 | 49435.0985 | 4.3333 | 2500
99310 | 2023-08-17 13:40 | 53.4503 | POF1.3 (PSt3) | 2023-08-17 08:30 | Luka | 578.7105 | μmol/L | 12.287 | °C | 1014 | hPa | Humid | 36 | -2 |  | 0 | 20.686 | 8807.0007 | 49443.6647 | 4.3333 | 2500
99315 | 2023-08-17 13:40 | 53.5 | POF1.3 (PSt3) | 2023-08-17 08:30 | Luka | 577.7493 | μmol/L | 12.287 | °C | 1014 | hPa | Humid | 36 | -2 |  | 0 | 20.701 | 8804.8426 | 49433.6975 | 4.3333 | 2500
99331 | 2023-08-17 13:40 | 53.5506 | POF1.3 (PSt3) | 2023-08-17 08:30 | Luka | 577.8136 | μmol/L | 12.2931 | °C | 1014 | hPa | Humid | 36 | -2 |  | 0 | 20.698 | 8796.5331 | 49434.7535 | 4.3333 | 2500
99346 | 2023-08-17 13:40 | 53.6004 | POF1.3 (PSt3) | 2023-08-17 08:30 | Luka | 577.5579 | μmol/L | 12.2992 | °C | 1014 | hPa | Humid | 36 | -2 |  | 0 | 20.7 | 8806.9958 | 49432.724 | 4.3333 | 2500
99358 | 2023-08-17 13:40 | 53.6502 | POF1.3 (PSt3) | 2023-08-17 08:30 | Luka | 578.8378 | μmol/L | 12.2686 | °C | 1014 | hPa | Humid | 36 | -2 |  | 0 | 20.69 | 8801.4221 | 49441.1349 | 4.3333 | 2500
99370 | 2023-08-17 13:40 | 53.6999 | POF1.3 (PSt3) | 2023-08-17 08:30 | Luka | 578.6451 | μmol/L | 12.2625 | °C | 1014 | hPa | Humid | 36 | -2 |  | 0 | 20.695 | 8799.874 | 49437.169 | 4.3333 | 2500
99378 | 2023-08-17 13:40 | 53.7506 | POF1.3 (PSt3) | 2023-08-17 08:30 | Luka | 578.9658 | μmol/L | 12.2625 | °C | 1014 | hPa | Humid | 36 | -2 |  | 0 | 20.69 | 8793.1706 | 49433.8165 | 4.3333 | 2500
99390 | 2023-08-17 13:40 | 53.8004 | POF1.3 (PSt3) | 2023-08-17 08:30 | Luka | 576.7251 | μmol/L | 12.2564 | °C | 1014 | hPa | Humid | 36 | -2 |  | 0 | 20.727 | 8799.1494 | 49430.5731 | 4.3333 | 2500
99402 | 2023-08-17 13:40 | 53.8502 | POF1.3 (PSt3) | 2023-08-17 08:30 | Luka | 581.0251 | μmol/L | 12.2809 | °C | 1014 | hPa | Humid | 36 | -2 |  | 0 | 20.652 | 8795.9919 | 49428.7021 | 4.3333 | 2500
99418 | 2023-08-17 13:40 | 53.8999 | POF1.3 (PSt3) | 2023-08-17 08:30 | Luka | 580.1862 | μmol/L | 12.2564 | °C | 1014 | hPa | Humid | 36 | -2 |  | 0 | 20.673 | 8793.7923 | 49427.3711 | 4.3333 | 2500
99426 | 2023-08-17 13:40 | 53.9505 | POF1.3 (PSt3) | 2023-08-17 08:30 | Luka | 579.2229 | μmol/L | 12.2686 | °C | 1014 | hPa | Humid | 36 | -2 |  | 0 | 20.684 | 8789.9009 | 49434.1547 | 4.3333 | 2500
99442 | 2023-08-17 13:41 | 54.0003 | POF1.3 (PSt3) | 2023-08-17 08:30 | Luka | 578.0045 | μmol/L | 12.2686 | °C | 1014 | hPa | Humid | 36 | -2 |  | 0 | 20.703 | 8790.7216 | 49433.5738 | 4.3333 | 2500
99454 | 2023-08-17 13:41 | 54.05 | POF1.3 (PSt3) | 2023-08-17 08:30 | Luka | 578.9014 | μmol/L | 12.2564 | °C | 1014 | hPa | Humid | 36 | -2 |  | 0 | 20.693 | 8781.596 | 49438.9935 | 4.3333 | 2500
99462 | 2023-08-17 13:41 | 54.1007 | POF1.3 (PSt3) | 2023-08-17 08:30 | Luka | 577.1727 | μmol/L | 12.2686 | °C | 1014 | hPa | Humid | 36 | -2 |  | 0 | 20.716 | 8786.1815 | 49440.707 | 4.3333 | 2500
99474 | 2023-08-17 13:41 | 54.1505 | POF1.3 (PSt3) | 2023-08-17 08:30 | Luka | 578.3234 | μmol/L | 12.2319 | °C | 1014 | hPa | Humid | 36 | -2 |  | 0 | 20.71 | 8785.704 | 49424.2997 | 4.3333 | 2500
99486 | 2023-08-17 13:41 | 54.2002 | POF1.3 (PSt3) | 2023-08-17 08:30 | Luka | 583.4117 | μmol/L | 12.2319 | °C | 1014 | hPa | Humid | 36 | -2 |  | 0 | 20.631 | 8779.0819 | 49438.7031 | 4.3333 | 2500
99498 | 2023-08-17 13:41 | 54.2501 | POF1.3 (PSt3) | 2023-08-17 08:30 | Luka | 582.1169 | μmol/L | 12.2074 | °C | 1014 | hPa | Humid | 36 | -2 |  | 0 | 20.659 | 8779.5858 | 49438.9136 | 4.3333 | 2500
99510 | 2023-08-17 13:41 | 54.3006 | POF1.3 (PSt3) | 2023-08-17 08:30 | Luka | 583.3445 | μmol/L | 12.1952 | °C | 1014 | hPa | Humid | 36 | -2 |  | 0 | 20.644 | 8774.055 | 49434.0091 | 4.3333 | 2500
99522 | 2023-08-17 13:41 | 54.3505 | POF1.3 (PSt3) | 2023-08-17 08:30 | Luka | 582.6966 | μmol/L | 12.1707 | °C | 1014 | hPa | Humid | 36 | -2 |  | 0 | 20.662 | 8771.2103 | 49432.4773 | 4.3333 | 2500
99534 | 2023-08-17 13:41 | 54.4002 | POF1.3 (PSt3) | 2023-08-17 08:30 | Luka | 583.3423 | μmol/L | 12.1462 | °C | 1014 | hPa | Humid | 36 | -2 |  | 0 | 20.66 | 8772.2425 | 49438.0698 | 4.3333 | 2500
99550 | 2023-08-17 13:41 | 54.45 | POF1.3 (PSt3) | 2023-08-17 08:30 | Luka | 582.1793 | μmol/L | 12.1523 | °C | 1014 | hPa | Humid | 36 | -2 |  | 0 | 20.676 | 8762.3856 | 49433.6886 | 4.3333 | 2500
99558 | 2023-08-17 13:41 | 54.5006 | POF1.3 (PSt3) | 2023-08-17 08:30 | Luka | 584.2494 | μmol/L | 12.1585 | °C | 1014 | hPa | Humid | 36 | -2 |  | 0 | 20.642 | 8764.29 | 49437.3465 | 4.3333 | 2500
99576 | 2023-08-17 13:41 | 54.5505 | POF1.3 (PSt3) | 2023-08-17 08:30 | Luka | 582.5671 | μmol/L | 12.1646 | °C | 1014 | hPa | Humid | 36 | -2 |  | 0 | 20.666 | 8760.207 | 49429.3597 | 4.3333 | 2500
99579 | 2023-08-17 13:41 | 54.6002 | POF1.3 (PSt3) | 2023-08-17 08:30 | Luka | 581.9861 | μmol/L | 12.1646 | °C | 1014 | hPa | Humid | 36 | -2 |  | 0 | 20.675 | 8758.4452 | 49438.1004 | 4.3333 | 2500
99598 | 2023-08-17 13:41 | 54.6499 | POF1.3 (PSt3) | 2023-08-17 08:30 | Luka | 583.2136 | μmol/L | 12.1646 | °C | 1014 | hPa | Humid | 36 | -2 |  | 0 | 20.656 | 8755.068 | 49432.1953 | 4.3333 | 2500
99606 | 2023-08-17 13:41 | 54.7004 | POF1.3 (PSt3) | 2023-08-17 08:30 | Luka | 584.8351 | μmol/L | 12.1891 | °C | 1014 | hPa | Humid | 36 | -2 |  | 0 | 20.623 | 8754.0276 | 49432.963 | 4.3333 | 2500
99618 | 2023-08-17 13:41 | 54.7503 | POF1.3 (PSt3) | 2023-08-17 08:30 | Luka | 581.5357 | μmol/L | 12.1952 | °C | 1014 | hPa | Humid | 36 | -2 |  | 0 | 20.672 | 8751.9164 | 49438.4264 | 4.3333 | 2500
99634 | 2023-08-17 13:41 | 54.8 | POF1.3 (PSt3) | 2023-08-17 08:30 | Luka | 584.8355 | μmol/L | 12.1952 | °C | 1014 | hPa | Humid | 36 | -2 |  | 0 | 20.621 | 8746.4832 | 49437.3931 | 4.3333 | 2500
99642 | 2023-08-17 13:41 | 54.8506 | POF1.3 (PSt3) | 2023-08-17 08:30 | Luka | 583.0207 | μmol/L | 12.1891 | °C | 1014 | hPa | Humid | 36 | -2 |  | 0 | 20.651 | 8754.0077 | 49437.6042 | 4.3333 | 2500
99654 | 2023-08-17 13:41 | 54.9005 | POF1.3 (PSt3) | 2023-08-17 08:30 | Luka | 583.2805 | μmol/L | 12.2074 | °C | 1014 | hPa | Humid | 36 | -2 |  | 0 | 20.641 | 8752.5197 | 49432.8777 | 4.3333 | 2500
99666 | 2023-08-17 13:41 | 54.9502 | POF1.3 (PSt3) | 2023-08-17 08:30 | Luka | 584.9654 | μmol/L | 12.1952 | °C | 1014 | hPa | Humid | 36 | -2 |  | 0 | 20.619 | 8745.0109 | 49430.7489 | 4.3333 | 2500
99682 | 2023-08-17 13:42 | 55.0001 | POF1.3 (PSt3) | 2023-08-17 08:30 | Luka | 582.3768 | μmol/L | 12.2319 | °C | 1014 | hPa | Humid | 36 | -2 |  | 0 | 20.647 | 8735.1159 | 49433.1656 | 4.3333 | 2500
99690 | 2023-08-17 13:42 | 55.0507 | POF1.3 (PSt3) | 2023-08-17 08:30 | Luka | 585.8771 | μmol/L | 12.2136 | °C | 1014 | hPa | Humid | 36 | -2 |  | 0 | 20.599 | 8732.753 | 49433.1868 | 4.3333 | 2500
99702 | 2023-08-17 13:42 | 55.1005 | POF1.3 (PSt3) | 2023-08-17 08:30 | Luka | 586.529 | μmol/L | 12.2197 | °C | 1014 | hPa | Humid | 36 | -2 |  | 0 | 20.587 | 8729.9246 | 49433.3365 | 4.3333 | 2500
99714 | 2023-08-17 13:42 | 55.1503 | POF1.3 (PSt3) | 2023-08-17 08:30 | Luka | 584.5119 | μmol/L | 12.2074 | °C | 1014 | hPa | Humid | 36 | -2 |  | 0 | 20.622 | 8716.522 | 49434.9219 | 4.3333 | 2500
99730 | 2023-08-17 13:42 | 55.2 | POF1.3 (PSt3) | 2023-08-17 08:30 | Luka | 587.2492 | μmol/L | 12.2442 | °C | 1014 | hPa | Humid | 36 | -2 |  | 0 | 20.568 | 8716.4863 | 49441.1619 | 4.3333 | 2500
99738 | 2023-08-17 13:42 | 55.2506 | POF1.3 (PSt3) | 2023-08-17 08:30 | Luka | 586.4671 | μmol/L | 12.2503 | °C | 1014 | hPa | Humid | 36 | -2 |  | 0 | 20.578 | 8709.3313 | 49430.7797 | 4.3333 | 2500
99750 | 2023-08-17 13:42 | 55.3005 | POF1.3 (PSt3) | 2023-08-17 08:30 | Luka | 587.0507 | μmol/L | 12.2197 | °C | 1014 | hPa | Humid | 36 | -2 |  | 0 | 20.579 | 8707.7348 | 49433.0141 | 4.3333 | 2500
99766 | 2023-08-17 13:42 | 55.3503 | POF1.3 (PSt3) | 2023-08-17 08:30 | Luka | 587.443 | μmol/L | 12.2258 | °C | 1014 | hPa | Humid | 36 | -2 |  | 0 | 20.571 | 8711.5202 | 49435.5125 | 4.3333 | 2500
99778 | 2023-08-17 13:42 | 55.4 | POF1.3 (PSt3) | 2023-08-17 08:30 | Luka | 584.5144 | μmol/L | 12.238 | °C | 1014 | hPa | Humid | 36 | -2 |  | 0 | 20.612 | 8702.5129 | 49438.2486 | 4.3333 | 2500
99786 | 2023-08-17 13:42 | 55.4506 | POF1.3 (PSt3) | 2023-08-17 08:30 | Luka | 587.965 | μmol/L | 12.2197 | °C | 1014 | hPa | Humid | 36 | -2 |  | 0 | 20.565 | 8698.2665 | 49445.2605 | 4.3333 | 2500
99798 | 2023-08-17 13:42 | 55.5004 | POF1.3 (PSt3) | 2023-08-17 08:30 | Luka | 587.8311 | μmol/L | 12.1891 | °C | 1014 | hPa | Humid | 36 | -2 |  | 0 | 20.577 | 8700.2707 | 49434.9589 | 4.3333 | 2500
99816 | 2023-08-17 13:42 | 55.5502 | POF1.3 (PSt3) | 2023-08-17 08:30 | Luka | 589.0747 | μmol/L | 12.1952 | °C | 1014 | hPa | Humid | 36 | -2 |  | 0 | 20.556 | 8697.1818 | 49435.3489 | 4.3333 | 2500
99823 | 2023-08-17 13:42 | 55.6 | POF1.3 (PSt3) | 2023-08-17 08:30 | Luka | 589.9256 | μmol/L | 12.1829 | °C | 1014 | hPa | Humid | 36 | -2 |  | 0 | 20.547 | 8692.9555 | 49437.658 | 4.3333 | 2500
99833 | 2023-08-17 13:42 | 55.6506 | POF1.3 (PSt3) | 2023-08-17 08:30 | Luka | 589.2057 | μmol/L | 12.1952 | °C | 1014 | hPa | Humid | 36 | -2 |  | 0 | 20.554 | 8694.7934 | 49434.4712 | 4.3333 | 2500
99850 | 2023-08-17 13:42 | 55.7004 | POF1.3 (PSt3) | 2023-08-17 08:30 | Luka | 590.1247 | μmol/L | 12.2013 | °C | 1014 | hPa | Humid | 36 | -2 |  | 0 | 20.538 | 8690.3985 | 49439.8853 | 4.3333 | 2500
99862 | 2023-08-17 13:42 | 55.7502 | POF1.3 (PSt3) | 2023-08-17 08:30 | Luka | 590.1874 | μmol/L | 12.1768 | °C | 1014 | hPa | Humid | 36 | -2 |  | 0 | 20.545 | 8684.6315 | 49437.0679 | 4.3333 | 2500
99874 | 2023-08-17 13:42 | 55.8 | POF1.3 (PSt3) | 2023-08-17 08:30 | Luka | 589.4053 | μmol/L | 12.2197 | °C | 1014 | hPa | Humid | 36 | -2 |  | 0 | 20.543 | 8683.1199 | 49432.3977 | 4.3333 | 2500
99882 | 2023-08-17 13:42 | 55.8505 | POF1.3 (PSt3) | 2023-08-17 08:30 | Luka | 591.1114 | μmol/L | 12.2074 | °C | 1014 | hPa | Humid | 36 | -2 |  | 0 | 20.521 | 8681.3363 | 49433.9602 | 4.3333 | 2500
99898 | 2023-08-17 13:42 | 55.9004 | POF1.3 (PSt3) | 2023-08-17 08:30 | Luka | 588.4207 | μmol/L | 12.2013 | °C | 1014 | hPa | Humid | 36 | -2 |  | 0 | 20.564 | 8676.5687 | 49437.5217 | 4.3333 | 2500
99910 | 2023-08-17 13:42 | 55.9502 | POF1.3 (PSt3) | 2023-08-17 08:30 | Luka | 588.8789 | μmol/L | 12.2013 | °C | 1014 | hPa | Humid | 36 | -2 |  | 0 | 20.557 | 8680.4697 | 49433.1899 | 4.3333 | 2500
99922 | 2023-08-17 13:43 | 56 | POF1.3 (PSt3) | 2023-08-17 08:30 | Luka | 589.0816 | μmol/L | 12.2503 | °C | 1014 | hPa | Humid | 36 | -2 |  | 0 | 20.538 | 8676.0343 | 49435.8401 | 4.3333 | 2500
99930 | 2023-08-17 13:43 | 56.0506 | POF1.3 (PSt3) | 2023-08-17 08:30 | Luka | 589.9966 | μmol/L | 12.2258 | °C | 1014 | hPa | Humid | 36 | -2 |  | 0 | 20.532 | 8672.0185 | 49435.2812 | 4.3333 | 2500
99942 | 2023-08-17 13:43 | 56.1003 | POF1.3 (PSt3) | 2023-08-17 08:30 | Luka | 589.9318 | μmol/L | 12.2319 | °C | 1014 | hPa | Humid | 36 | -2 |  | 0 | 20.531 | 8665.5747 | 49439.7904 | 4.3333 | 2500
99954 | 2023-08-17 13:43 | 56.1501 | POF1.3 (PSt3) | 2023-08-17 08:30 | Luka | 592.174 | μmol/L | 12.2625 | °C | 1014 | hPa | Humid | 36 | -2 |  | 0 | 20.487 | 8658.5401 | 49432.9572 | 4.3333 | 2500
99966 | 2023-08-17 13:43 | 56.2007 | POF1.3 (PSt3) | 2023-08-17 08:30 | Luka | 595.011 | μmol/L | 12.2197 | °C | 1014 | hPa | Humid | 36 | -2 |  | 0 | 20.458 | 8660.564 | 49432.3597 | 4.3333 | 2500
99978 | 2023-08-17 13:43 | 56.2504 | POF1.3 (PSt3) | 2023-08-17 08:30 | Luka | 589.7349 | μmol/L | 12.2319 | °C | 1014 | hPa | Humid | 36 | -2 |  | 0 | 20.534 | 8658.2057 | 49438.4724 | 4.3333 | 2500
99994 | 2023-08-17 13:43 | 56.3002 | POF1.3 (PSt3) | 2023-08-17 08:30 | Luka | 589.538 | μmol/L | 12.2319 | °C | 1014 | hPa | Humid | 36 | -2 |  | 0 | 20.537 | 8661.1559 | 49434.1216 | 4.3333 | 2500
100002 | 2023-08-17 13:43 | 56.3499 | POF1.3 (PSt3) | 2023-08-17 08:30 | Luka | 590.987 | μmol/L | 12.2564 | °C | 1014 | hPa | Humid | 36 | -2 |  | 0 | 20.507 | 8658.2484 | 49421.1037 | 4.3333 | 2500
100014 | 2023-08-17 13:43 | 56.4005 | POF1.3 (PSt3) | 2023-08-17 08:30 | Luka | 591.6407 | μmol/L | 12.2258 | °C | 1014 | hPa | Humid | 36 | -2 |  | 0 | 20.507 | 8656.346 | 49434.962 | 4.3333 | 2500
100026 | 2023-08-17 13:43 | 56.4504 | POF1.3 (PSt3) | 2023-08-17 08:30 | Luka | 590.6581 | μmol/L | 12.2564 | °C | 1014 | hPa | Humid | 36 | -2 |  | 0 | 20.512 | 8651.1856 | 49431.0605 | 4.3333 | 2500
100042 | 2023-08-17 13:43 | 56.5001 | POF1.3 (PSt3) | 2023-08-17 08:30 | Luka | 593.1658 | μmol/L | 12.2686 | °C | 1014 | hPa | Humid | 36 | -2 |  | 0 | 20.47 | 8649.6724 | 49432.8943 | 4.3333 | 2500
100047 | 2023-08-17 13:43 | 56.5499 | POF1.3 (PSt3) | 2023-08-17 08:30 | Luka | 590.0715 | μmol/L | 12.287 | °C | 1014 | hPa | Humid | 36 | -2 |  | 0 | 20.511 | 8652.8632 | 49431.9187 | 4.3333 | 2500
100059 | 2023-08-17 13:43 | 56.6005 | POF1.3 (PSt3) | 2023-08-17 08:30 | Luka | 593.7566 | μmol/L | 12.2442 | °C | 1014 | hPa | Humid | 36 | -2 |  | 0 | 20.469 | 8643.4711 | 49425.9374 | 4.3333 | 2500
100074 | 2023-08-17 13:43 | 56.6502 | POF1.3 (PSt3) | 2023-08-17 08:30 | Luka | 592.038 | μmol/L | 12.238 | °C | 1014 | hPa | Humid | 36 | -2 |  | 0 | 20.497 | 8648.1649 | 49431.0376 | 4.3333 | 2500
100086 | 2023-08-17 13:43 | 56.7001 | POF1.3 (PSt3) | 2023-08-17 08:30 | Luka | 591.5158 | μmol/L | 12.2686 | °C | 1014 | hPa | Humid | 36 | -2 |  | 0 | 20.495 | 8644.4208 | 49429.0217 | 4.3333 | 2500
100098 | 2023-08-17 13:43 | 56.7507 | POF1.3 (PSt3) | 2023-08-17 08:30 | Luka | 591.1238 | μmol/L | 12.287 | °C | 1014 | hPa | Humid | 36 | -2 |  | 0 | 20.495 | 8646.1311 | 49435.0139 | 4.3333 | 2500
100110 | 2023-08-17 13:43 | 56.8005 | POF1.3 (PSt3) | 2023-08-17 08:30 | Luka | 590.3971 | μmol/L | 12.2686 | °C | 1014 | hPa | Humid | 36 | -2 |  | 0 | 20.512 | 8639.2845 | 49431.9267 | 4.3333 | 2500
100122 | 2023-08-17 13:43 | 56.8502 | POF1.3 (PSt3) | 2023-08-17 08:30 | Luka | 598.3444 | μmol/L | 12.2442 | °C | 1014 | hPa | Humid | 36 | -2 |  | 0 | 20.4 | 8644.4303 | 49430.2058 | 4.3333 | 2500
100134 | 2023-08-17 13:43 | 56.9 | POF1.3 (PSt3) | 2023-08-17 08:30 | Luka | 593.0281 | μmol/L | 12.238 | °C | 1014 | hPa | Humid | 36 | -2 |  | 0 | 20.482 | 8636.3027 | 49431.3827 | 4.3333 | 2500
100146 | 2023-08-17 13:43 | 56.9506 | POF1.3 (PSt3) | 2023-08-17 08:30 | Luka | 594.0225 | μmol/L | 12.2503 | °C | 1014 | hPa | Humid | 36 | -2 |  | 0 | 20.463 | 8630.0887 | 49430.0787 | 4.3333 | 2500
100162 | 2023-08-17 13:44 | 57.0003 | POF1.3 (PSt3) | 2023-08-17 08:30 | Luka | 593.2935 | μmol/L | 12.2442 | °C | 1014 | hPa | Humid | 36 | -2 |  | 0 | 20.476 | 8627.2381 | 49427.1836 | 4.3333 | 2500
100174 | 2023-08-17 13:44 | 57.0501 | POF1.3 (PSt3) | 2023-08-17 08:30 | Luka | 594.017 | μmol/L | 12.2197 | °C | 1014 | hPa | Humid | 36 | -2 |  | 0 | 20.473 | 8619.2788 | 49430.6522 | 4.3333 | 2500
100182 | 2023-08-17 13:44 | 57.1007 | POF1.3 (PSt3) | 2023-08-17 08:30 | Luka | 595.2721 | μmol/L | 12.1952 | °C | 1014 | hPa | Humid | 36 | -2 |  | 0 | 20.462 | 8622.6424 | 49435.8368 | 4.3333 | 2500
100194 | 2023-08-17 13:44 | 57.1504 | POF1.3 (PSt3) | 2023-08-17 08:30 | Luka | 596.1436 | μmol/L | 12.238 | °C | 1014 | hPa | Humid | 36 | -2 |  | 0 | 20.435 | 8613.9494 | 49430.7585 | 4.3333 | 2500
100210 | 2023-08-17 13:44 | 57.2001 | POF1.3 (PSt3) | 2023-08-17 08:30 | Luka | 597.6742 | μmol/L | 12.2319 | °C | 1014 | hPa | Humid | 36 | -2 |  | 0 | 20.414 | 8604.2667 | 49435.9903 | 4.3333 | 2500
100222 | 2023-08-17 13:44 | 57.2507 | POF1.3 (PSt3) | 2023-08-17 08:30 | Luka | 597.1408 | μmol/L | 12.2319 | °C | 1014 | hPa | Humid | 36 | -2 |  | 0 | 20.422 | 8606.5279 | 49433.2843 | 4.3333 | 2500
100230 | 2023-08-17 13:44 | 57.3005 | POF1.3 (PSt3) | 2023-08-17 08:30 | Luka | 598.9419 | μmol/L | 12.2258 | °C | 1014 | hPa | Humid | 36 | -2 |  | 0 | 20.397 | 8591.8199 | 49430.9887 | 4.3333 | 2500
100246 | 2023-08-17 13:44 | 57.3502 | POF1.3 (PSt3) | 2023-08-17 08:30 | Luka | 596.2791 | μmol/L | 12.2503 | °C | 1014 | hPa | Humid | 36 | -2 |  | 0 | 20.429 | 8589.3953 | 49429.701 | 4.3333 | 2500
100258 | 2023-08-17 13:44 | 57.4 | POF1.3 (PSt3) | 2023-08-17 08:30 | Luka | 598.2094 | μmol/L | 12.238 | °C | 1014 | hPa | Humid | 36 | -2 |  | 0 | 20.404 | 8587.5255 | 49435.8219 | 4.3333 | 2500
100266 | 2023-08-17 13:44 | 57.4505 | POF1.3 (PSt3) | 2023-08-17 08:30 | Luka | 601.0911 | μmol/L | 12.2442 | °C | 1014 | hPa | Humid | 36 | -2 |  | 0 | 20.359 | 8584.5715 | 49428.2497 | 4.3333 | 2500
100278 | 2023-08-17 13:44 | 57.5003 | POF1.3 (PSt3) | 2023-08-17 08:30 | Luka | 599.413 | μmol/L | 12.238 | °C | 1014 | hPa | Humid | 36 | -2 |  | 0 | 20.386 | 8580.0322 | 49431.7478 | 4.3333 | 2500
100290 | 2023-08-17 13:44 | 57.5501 | POF1.3 (PSt3) | 2023-08-17 08:30 | Luka | 602.5055 | μmol/L | 12.2503 | °C | 1014 | hPa | Humid | 36 | -2 |  | 0 | 20.336 | 8573.3537 | 49431.8642 | 4.3333 | 2500
100302 | 2023-08-17 13:44 | 57.6007 | POF1.3 (PSt3) | 2023-08-17 08:30 | Luka | 601.6288 | μmol/L | 12.2442 | °C | 1014 | hPa | Humid | 36 | -2 |  | 0 | 20.351 | 8571.4853 | 49431.3251 | 4.3333 | 2500
100320 | 2023-08-17 13:44 | 57.6504 | POF1.3 (PSt3) | 2023-08-17 08:30 | Luka | 603.3789 | μmol/L | 12.238 | °C | 1014 | hPa | Humid | 36 | -2 |  | 0 | 20.327 | 8563.3945 | 49428.9916 | 4.3333 | 2500
100327 | 2023-08-17 13:44 | 57.7002 | POF1.3 (PSt3) | 2023-08-17 08:30 | Luka | 599.6883 | μmol/L | 12.2686 | °C | 1014 | hPa | Humid | 36 | -2 |  | 0 | 20.372 | 8560.9949 | 49433.1502 | 4.3333 | 2500
100342 | 2023-08-17 13:44 | 57.7499 | POF1.3 (PSt3) | 2023-08-17 08:30 | Luka | 602.0341 | μmol/L | 12.2503 | °C | 1014 | hPa | Humid | 36 | -2 |  | 0 | 20.343 | 8561.4183 | 49429.5761 | 4.3333 | 2500
100350 | 2023-08-17 13:44 | 57.8006 | POF1.3 (PSt3) | 2023-08-17 08:30 | Luka | 601.8995 | μmol/L | 12.2503 | °C | 1014 | hPa | Humid | 36 | -2 |  | 0 | 20.345 | 8550.5258 | 49437.7011 | 4.3333 | 2500
100362 | 2023-08-17 13:44 | 57.8504 | POF1.3 (PSt3) | 2023-08-17 08:30 | Luka | 602.5779 | μmol/L | 12.2686 | °C | 1014 | hPa | Humid | 36 | -2 |  | 0 | 20.329 | 8547.9285 | 49440.9019 | 4.3333 | 2500
100378 | 2023-08-17 13:44 | 57.9003 | POF1.3 (PSt3) | 2023-08-17 08:30 | Luka | 602.0309 | μmol/L | 12.238 | °C | 1014 | hPa | Humid | 36 | -2 |  | 0 | 20.347 | 8546.2949 | 49427.6715 | 4.3333 | 2500
100390 | 2023-08-17 13:44 | 57.95 | POF1.3 (PSt3) | 2023-08-17 08:30 | Luka | 601.9636 | μmol/L | 12.238 | °C | 1014 | hPa | Humid | 36 | -2 |  | 0 | 20.348 | 8546.2435 | 49432.7734 | 4.3333 | 2500
100398 | 2023-08-17 13:45 | 58.0007 | POF1.3 (PSt3) | 2023-08-17 08:30 | Luka | 606.497 | μmol/L | 12.2503 | °C | 1014 | hPa | Humid | 36 | -2 |  | 0 | 20.277 | 8538.7256 | 49434.1223 | 4.3333 | 2500
100414 | 2023-08-17 13:45 | 58.0505 | POF1.3 (PSt3) | 2023-08-17 08:30 | Luka | 602.7094 | μmol/L | 12.2564 | °C | 1014 | hPa | Humid | 36 | -2 |  | 0 | 20.331 | 8539.8826 | 49436.542 | 4.3333 | 2500
100426 | 2023-08-17 13:45 | 58.1002 | POF1.3 (PSt3) | 2023-08-17 08:30 | Luka | 601.1537 | μmol/L | 12.2258 | °C | 1014 | hPa | Humid | 36 | -2 |  | 0 | 20.364 | 8542.2698 | 49423.6694 | 4.3333 | 2500
100438 | 2023-08-17 13:45 | 58.15 | POF1.3 (PSt3) | 2023-08-17 08:30 | Luka | 602.7751 | μmol/L | 12.2503 | °C | 1014 | hPa | Humid | 36 | -2 |  | 0 | 20.332 | 8535.4274 | 49429.5596 | 4.3333 | 2500
100446 | 2023-08-17 13:45 | 58.2005 | POF1.3 (PSt3) | 2023-08-17 08:30 | Luka | 605.1458 | μmol/L | 12.2686 | °C | 1014 | hPa | Humid | 36 | -2 |  | 0 | 20.291 | 8535.5657 | 49433.8909 | 4.3333 | 2500
100462 | 2023-08-17 13:45 | 58.2504 | POF1.3 (PSt3) | 2023-08-17 08:30 | Luka | 606.3612 | μmol/L | 12.2503 | °C | 1014 | hPa | Humid | 36 | -2 |  | 0 | 20.279 | 8532.1468 | 49429.0379 | 4.3333 | 2500
100470 | 2023-08-17 13:45 | 58.3002 | POF1.3 (PSt3) | 2023-08-17 08:30 | Luka | 602.5072 | μmol/L | 12.2564 | °C | 1014 | hPa | Humid | 36 | -2 |  | 0 | 20.334 | 8530.0279 | 49430.7581 | 4.3333 | 2500
100486 | 2023-08-17 13:45 | 58.3499 | POF1.3 (PSt3) | 2023-08-17 08:30 | Luka | 604.5364 | μmol/L | 12.2686 | °C | 1014 | hPa | Humid | 36 | -2 |  | 0 | 20.3 | 8528.5196 | 49429.0256 | 4.3333 | 2500
100494 | 2023-08-17 13:45 | 58.4004 | POF1.3 (PSt3) | 2023-08-17 08:30 | Luka | 603.4602 | μmol/L | 12.287 | °C | 1014 | hPa | Humid | 36 | -2 |  | 0 | 20.31 | 8525.7658 | 49430.9204 | 4.3333 | 2500
100510 | 2023-08-17 13:45 | 58.4504 | POF1.3 (PSt3) | 2023-08-17 08:30 | Luka | 604.0594 | μmol/L | 12.2564 | °C | 1014 | hPa | Humid | 36 | -2 |  | 0 | 20.311 | 8521.7521 | 49431.2044 | 4.3333 | 2500
100518 | 2023-08-17 13:45 | 58.5001 | POF1.3 (PSt3) | 2023-08-17 08:30 | Luka | 602.4536 | μmol/L | 12.3054 | °C | 1014 | hPa | Humid | 36 | -2 |  | 0 | 20.319 | 8514.8425 | 49427.0703 | 4.3333 | 2500
100530 | 2023-08-17 13:45 | 58.5499 | POF1.3 (PSt3) | 2023-08-17 08:30 | Luka | 602.9168 | μmol/L | 12.2748 | °C | 1014 | hPa | Humid | 36 | -2 |  | 0 | 20.322 | 8517.232 | 49433.9113 | 4.3333 | 2500
100542 | 2023-08-17 13:45 | 58.6006 | POF1.3 (PSt3) | 2023-08-17 08:30 | Luka | 605.0049 | μmol/L | 12.2503 | °C | 1014 | hPa | Humid | 36 | -2 |  | 0 | 20.299 | 8521.1709 | 49418.7255 | 4.3333 | 2500
100554 | 2023-08-17 13:45 | 58.6504 | POF1.3 (PSt3) | 2023-08-17 08:30 | Luka | 606.0934 | μmol/L | 12.2625 | °C | 1014 | hPa | Humid | 36 | -2 |  | 0 | 20.279 | 8513.8248 | 49431.2574 | 4.3333 | 2500
100566 | 2023-08-17 13:45 | 58.7001 | POF1.3 (PSt3) | 2023-08-17 08:30 | Luka | 605.5434 | μmol/L | 12.238 | °C | 1014 | hPa | Humid | 36 | -2 |  | 0 | 20.295 | 8501.9354 | 49428.1904 | 4.3333 | 2500
100582 | 2023-08-17 13:45 | 58.75 | POF1.3 (PSt3) | 2023-08-17 08:30 | Luka | 606.1538 | μmol/L | 12.238 | °C | 1014 | hPa | Humid | 36 | -2 |  | 0 | 20.286 | 8507.4699 | 49433.058 | 4.3333 | 2500
100593 | 2023-08-17 13:45 | 58.8006 | POF1.3 (PSt3) | 2023-08-17 08:30 | Luka | 606.6935 | μmol/L | 12.2258 | °C | 1014 | hPa | Humid | 36 | -2 |  | 0 | 20.282 | 8506.157 | 49424.964 | 4.3333 | 2500
100599 | 2023-08-17 13:45 | 58.8503 | POF1.3 (PSt3) | 2023-08-17 08:30 | Luka | 607.1787 | μmol/L | 12.2564 | °C | 1014 | hPa | Humid | 36 | -2 |  | 0 | 20.265 | 8506.9689 | 49432.3795 | 4.3333 | 2500
100614 | 2023-08-17 13:45 | 58.9001 | POF1.3 (PSt3) | 2023-08-17 08:30 | Luka | 607.2429 | μmol/L | 12.2442 | °C | 1014 | hPa | Humid | 36 | -2 |  | 0 | 20.268 | 8496.083 | 49426.6791 | 4.3333 | 2500
100630 | 2023-08-17 13:45 | 58.9499 | POF1.3 (PSt3) | 2023-08-17 08:30 | Luka | 608.8948 | μmol/L | 12.2931 | °C | 1014 | hPa | Humid | 36 | -2 |  | 0 | 20.228 | 8492.5576 | 49428.2571 | 4.3333 | 2500
100638 | 2023-08-17 13:46 | 59.0005 | POF1.3 (PSt3) | 2023-08-17 08:30 | Luka | 608.0698 | μmol/L | 12.2748 | °C | 1014 | hPa | Humid | 36 | -2 |  | 0 | 20.246 | 8490.0647 | 49422.3661 | 4.3333 | 2500
100654 | 2023-08-17 13:46 | 59.0504 | POF1.3 (PSt3) | 2023-08-17 08:30 | Luka | 607.7292 | μmol/L | 12.2748 | °C | 1014 | hPa | Humid | 36 | -2 |  | 0 | 20.251 | 8490.1757 | 49424.9352 | 4.3333 | 2500
100666 | 2023-08-17 13:46 | 59.1001 | POF1.3 (PSt3) | 2023-08-17 08:30 | Luka | 607.1087 | μmol/L | 12.2503 | °C | 1014 | hPa | Humid | 36 | -2 |  | 0 | 20.268 | 8491.8901 | 49433.0503 | 4.3333 | 2500
100674 | 2023-08-17 13:46 | 59.1507 | POF1.3 (PSt3) | 2023-08-17 08:30 | Luka | 605.8955 | μmol/L | 12.2809 | °C | 1014 | hPa | Humid | 36 | -2 |  | 0 | 20.276 | 8493.4352 | 49429.9242 | 4.3333 | 2500
100686 | 2023-08-17 13:46 | 59.2004 | POF1.3 (PSt3) | 2023-08-17 08:30 | Luka | 606.6386 | μmol/L | 12.2686 | °C | 1014 | hPa | Humid | 36 | -2 |  | 0 | 20.269 | 8484.4939 | 49430.1406 | 4.3333 | 2500
100702 | 2023-08-17 13:46 | 59.2503 | POF1.3 (PSt3) | 2023-08-17 08:30 | Luka | 607.6551 | μmol/L | 12.2564 | °C | 1014 | hPa | Humid | 36 | -2 |  | 0 | 20.258 | 8486.2876 | 49425.0163 | 4.3333 | 2500
100714 | 2023-08-17 13:46 | 59.3 | POF1.3 (PSt3) | 2023-08-17 08:30 | Luka | 607.597 | μmol/L | 12.287 | °C | 1014 | hPa | Humid | 36 | -2 |  | 0 | 20.249 | 8486.2756 | 49427.5204 | 4.3333 | 2500
100722 | 2023-08-17 13:46 | 59.3506 | POF1.3 (PSt3) | 2023-08-17 08:30 | Luka | 607.6672 | μmol/L | 12.2931 | °C | 1014 | hPa | Humid | 36 | -2 |  | 0 | 20.246 | 8480.136 | 49417.6646 | 4.3333 | 2500
100734 | 2023-08-17 13:46 | 59.4004 | POF1.3 (PSt3) | 2023-08-17 08:30 | Luka | 608.539 | μmol/L | 12.2503 | °C | 1014 | hPa | Humid | 36 | -2 |  | 0 | 20.247 | 8487.6403 | 49429.7401 | 4.3333 | 2500
100750 | 2023-08-17 13:46 | 59.4501 | POF1.3 (PSt3) | 2023-08-17 08:30 | Luka | 609.843 | μmol/L | 12.2686 | °C | 1014 | hPa | Humid | 36 | -2 |  | 0 | 20.222 | 8480.3156 | 49421.7502 | 4.3333 | 2500
100762 | 2023-08-17 13:46 | 59.4999 | POF1.3 (PSt3) | 2023-08-17 08:30 | Luka | 608.541 | μmol/L | 12.2564 | °C | 1014 | hPa | Humid | 36 | -2 |  | 0 | 20.245 | 8480.5976 | 49421.4222 | 4.3333 | 2500
100770 | 2023-08-17 13:46 | 59.5506 | POF1.3 (PSt3) | 2023-08-17 08:30 | Luka | 611.2128 | μmol/L | 12.2686 | °C | 1014 | hPa | Humid | 36 | -2 |  | 0 | 20.202 | 8488.4301 | 49425.7345 | 4.3333 | 2500
100782 | 2023-08-17 13:46 | 59.6004 | POF1.3 (PSt3) | 2023-08-17 08:30 | Luka | 609.2257 | μmol/L | 12.2625 | °C | 1014 | hPa | Humid | 36 | -2 |  | 0 | 20.233 | 8482.8241 | 49428.1721 | 4.3333 | 2500
100794 | 2023-08-17 13:46 | 59.6501 | POF1.3 (PSt3) | 2023-08-17 08:30 | Luka | 611.3478 | μmol/L | 12.2625 | °C | 1014 | hPa | Humid | 36 | -2 |  | 0 | 20.202 | 8484.925 | 49428.0395 | 4.3333 | 2500
100806 | 2023-08-17 13:46 | 59.7007 | POF1.3 (PSt3) | 2023-08-17 08:30 | Luka | 606.6386 | μmol/L | 12.2686 | °C | 1014 | hPa | Humid | 36 | -2 |  | 0 | 20.269 | 8475.2331 | 49428.6747 | 4.3333 | 2500
100822 | 2023-08-17 13:46 | 59.7505 | POF1.3 (PSt3) | 2023-08-17 08:30 | Luka | 608.0719 | μmol/L | 12.2809 | °C | 1014 | hPa | Humid | 36 | -2 |  | 0 | 20.244 | 8477.8872 | 49426.4313 | 4.3333 | 2500
100834 | 2023-08-17 13:46 | 59.8004 | POF1.3 (PSt3) | 2023-08-17 08:30 | Luka | 609.5694 | μmol/L | 12.2686 | °C | 1014 | hPa | Humid | 36 | -2 |  | 0 | 20.226 | 8472.6852 | 49426.6823 | 4.3333 | 2500
100847 | 2023-08-17 13:46 | 59.8501 | POF1.3 (PSt3) | 2023-08-17 08:30 | Luka | 610.7308 | μmol/L | 12.2625 | °C | 1014 | hPa | Humid | 36 | -2 |  | 0 | 20.211 | 8467.1169 | 49434.2947 | 4.3333 | 2500
100855 | 2023-08-17 13:46 | 59.9007 | POF1.3 (PSt3) | 2023-08-17 08:30 | Luka | 613.9591 | μmol/L | 12.2564 | °C | 1014 | hPa | Humid | 36 | -2 |  | 0 | 20.166 | 8468.5474 | 49426.6156 | 4.3333 | 2500
100863 | 2023-08-17 13:46 | 59.9504 | POF1.3 (PSt3) | 2023-08-17 08:30 | Luka | 611.6822 | μmol/L | 12.238 | °C | 1014 | hPa | Humid | 36 | -2 |  | 0 | 20.205 | 8457.4836 | 49430.4779 | 4.3333 | 2500
100878 | 2023-08-17 13:47 | 60.0003 | POF1.3 (PSt3) | 2023-08-17 08:30 | Luka | 608.076 | μmol/L | 12.2931 | °C | 1014 | hPa | Humid | 36 | -2 |  | 0 | 20.24 | 8462.27 | 49425.3924 | 4.3333 | 2500
100890 | 2023-08-17 13:47 | 60.0501 | POF1.3 (PSt3) | 2023-08-17 08:30 | Luka | 608.8181 | μmol/L | 12.2686 | °C | 1014 | hPa | Humid | 36 | -2 |  | 0 | 20.237 | 8453.8613 | 49429.7466 | 4.3333 | 2500
100902 | 2023-08-17 13:47 | 60.1 | POF1.3 (PSt3) | 2023-08-17 08:30 | Luka | 610.8678 | μmol/L | 12.2625 | °C | 1014 | hPa | Humid | 36 | -2 |  | 0 | 20.209 | 8452.7517 | 49434.56 | 4.3333 | 2500
100914 | 2023-08-17 13:47 | 60.1506 | POF1.3 (PSt3) | 2023-08-17 08:30 | Luka | 608.8181 | μmol/L | 12.2686 | °C | 1014 | hPa | Humid | 36 | -2 |  | 0 | 20.237 | 8445.8702 | 49428.8236 | 4.3333 | 2500
100930 | 2023-08-17 13:47 | 60.2004 | POF1.3 (PSt3) | 2023-08-17 08:30 | Luka | 611.8327 | μmol/L | 12.2748 | °C | 1014 | hPa | Humid | 36 | -2 |  | 0 | 20.191 | 8447.6718 | 49426.2177 | 4.3333 | 2500
100938 | 2023-08-17 13:47 | 60.2502 | POF1.3 (PSt3) | 2023-08-17 08:30 | Luka | 611.4917 | μmol/L | 12.2809 | °C | 1014 | hPa | Humid | 36 | -2 |  | 0 | 20.194 | 8433.609 | 49428.6405 | 4.3333 | 2500
100954 | 2023-08-17 13:47 | 60.3 | POF1.3 (PSt3) | 2023-08-17 08:30 | Luka | 611.6887 | μmol/L | 12.2564 | °C | 1014 | hPa | Humid | 36 | -2 |  | 0 | 20.199 | 8440.6699 | 49427.9659 | 4.3333 | 2500
100962 | 2023-08-17 13:47 | 60.3506 | POF1.3 (PSt3) | 2023-08-17 08:30 | Luka | 611.1355 | μmol/L | 12.2442 | °C | 1014 | hPa | Humid | 36 | -2 |  | 0 | 20.211 | 8435.9918 | 49424.364 | 4.3333 | 2500
100974 | 2023-08-17 13:47 | 60.4004 | POF1.3 (PSt3) | 2023-08-17 08:30 | Luka | 616.1537 | μmol/L | 12.2136 | °C | 1014 | hPa | Humid | 36 | -2 |  | 0 | 20.148 | 8426.9751 | 49427.54 | 4.3333 | 2500
100986 | 2023-08-17 13:47 | 60.4503 | POF1.3 (PSt3) | 2023-08-17 08:30 | Luka | 612.8394 | μmol/L | 12.2074 | °C | 1014 | hPa | Humid | 36 | -2 |  | 0 | 20.198 | 8426.8176 | 49431.2832 | 4.3333 | 2500
101002 | 2023-08-17 13:47 | 60.5001 | POF1.3 (PSt3) | 2023-08-17 08:30 | Luka | 615.0361 | μmol/L | 12.1829 | °C | 1014 | hPa | Humid | 36 | -2 |  | 0 | 20.174 | 8423.5 | 49422.384 | 4.3333 | 2500
101014 | 2023-08-17 13:47 | 60.5499 | POF1.3 (PSt3) | 2023-08-17 08:30 | Luka | 616.1423 | μmol/L | 12.1829 | °C | 1014 | hPa | Humid | 36 | -2 |  | 0 | 20.158 | 8422.6103 | 49427.0849 | 4.3333 | 2500
101022 | 2023-08-17 13:47 | 60.6005 | POF1.3 (PSt3) | 2023-08-17 08:30 | Luka | 615.6537 | μmol/L | 12.1707 | °C | 1014 | hPa | Humid | 36 | -2 |  | 0 | 20.169 | 8421.4442 | 49425.6335 | 4.3333 | 2500
101034 | 2023-08-17 13:47 | 60.6503 | POF1.3 (PSt3) | 2023-08-17 08:30 | Luka | 618.1487 | μmol/L | 12.1707 | °C | 1014 | hPa | Humid | 36 | -2 |  | 0 | 20.133 | 8414.727 | 49424.0252 | 4.3333 | 2500
101050 | 2023-08-17 13:47 | 60.7001 | POF1.3 (PSt3) | 2023-08-17 08:30 | Luka | 616.0643 | μmol/L | 12.1585 | °C | 1014 | hPa | Humid | 36 | -2 |  | 0 | 20.167 | 8415.7797 | 49431.9054 | 4.3333 | 2500
101058 | 2023-08-17 13:47 | 60.7507 | POF1.3 (PSt3) | 2023-08-17 08:30 | Luka | 619.0504 | μmol/L | 12.1646 | °C | 1014 | hPa | Humid | 36 | -2 |  | 0 | 20.122 | 8404.5482 | 49422.7177 | 4.3333 | 2500
101070 | 2023-08-17 13:47 | 60.8006 | POF1.3 (PSt3) | 2023-08-17 08:30 | Luka | 616.3568 | μmol/L | 12.2013 | °C | 1014 | hPa | Humid | 36 | -2 |  | 0 | 20.149 | 8405.4234 | 49428.6345 | 4.3333 | 2500
101079 | 2023-08-17 13:47 | 60.8503 | POF1.3 (PSt3) | 2023-08-17 08:30 | Luka | 617.6672 | μmol/L | 12.1829 | °C | 1014 | hPa | Humid | 36 | -2 |  | 0 | 20.136 | 8405.9899 | 49417.3196 | 4.3333 | 2500
101091 | 2023-08-17 13:47 | 60.9 | POF1.3 (PSt3) | 2023-08-17 08:30 | Luka | 618.4485 | μmol/L | 12.2258 | °C | 1014 | hPa | Humid | 36 | -2 |  | 0 | 20.111 | 8399.1146 | 49426.4395 | 4.3333 | 2500
101105 | 2023-08-17 13:47 | 60.9507 | POF1.3 (PSt3) | 2023-08-17 08:30 | Luka | 616.3615 | μmol/L | 12.2136 | °C | 1014 | hPa | Humid | 36 | -2 |  | 0 | 20.145 | 8389.8778 | 49428.8387 | 4.3333 | 2500
101118 | 2023-08-17 13:48 | 61.0005 | POF1.3 (PSt3) | 2023-08-17 08:30 | Luka | 614.7111 | μmol/L | 12.238 | °C | 1014 | hPa | Humid | 36 | -2 |  | 0 | 20.161 | 8400.9066 | 49427.4077 | 4.3333 | 2500
101134 | 2023-08-17 13:48 | 61.0504 | POF1.3 (PSt3) | 2023-08-17 08:30 | Luka | 619.8442 | μmol/L | 12.2319 | °C | 1014 | hPa | Humid | 36 | -2 |  | 0 | 20.089 | 8393.3855 | 49423.824 | 4.3333 | 2500
101146 | 2023-08-17 13:48 | 61.1001 | POF1.3 (PSt3) | 2023-08-17 08:30 | Luka | 618.5232 | μmol/L | 12.238 | °C | 1014 | hPa | Humid | 36 | -2 |  | 0 | 20.106 | 8387.2097 | 49429.0511 | 4.3333 | 2500
101154 | 2023-08-17 13:48 | 61.1506 | POF1.3 (PSt3) | 2023-08-17 08:30 | Luka | 618.0415 | μmol/L | 12.2503 | °C | 1014 | hPa | Humid | 36 | -2 |  | 0 | 20.109 | 8380.8781 | 49424.8101 | 4.3333 | 2500
101166 | 2023-08-17 13:48 | 61.2003 | POF1.3 (PSt3) | 2023-08-17 08:30 | Luka | 617.5602 | μmol/L | 12.2625 | °C | 1014 | hPa | Humid | 36 | -2 |  | 0 | 20.112 | 8379.1893 | 49427.6085 | 4.3333 | 2500
101182 | 2023-08-17 13:48 | 61.2502 | POF1.3 (PSt3) | 2023-08-17 08:30 | Luka | 617.622 | μmol/L | 12.2442 | °C | 1014 | hPa | Humid | 36 | -2 |  | 0 | 20.117 | 8382.4783 | 49424.9466 | 4.3333 | 2500
101190 | 2023-08-17 13:48 | 61.3 | POF1.3 (PSt3) | 2023-08-17 08:30 | Luka | 619.4472 | μmol/L | 12.2809 | °C | 1014 | hPa | Humid | 36 | -2 |  | 0 | 20.079 | 8379.7205 | 49428.7572 | 4.3333 | 2500
101202 | 2023-08-17 13:48 | 61.3506 | POF1.3 (PSt3) | 2023-08-17 08:30 | Luka | 620.1449 | μmol/L | 12.2809 | °C | 1014 | hPa | Humid | 36 | -2 |  | 0 | 20.069 | 8373.412 | 49431.8466 | 4.3333 | 2500
101218 | 2023-08-17 13:48 | 61.4003 | POF1.3 (PSt3) | 2023-08-17 08:30 | Luka | 620.0641 | μmol/L | 12.2564 | °C | 1014 | hPa | Humid | 36 | -2 |  | 0 | 20.078 | 8366.7959 | 49424.0724 | 4.3333 | 2500
101230 | 2023-08-17 13:48 | 61.45 | POF1.3 (PSt3) | 2023-08-17 08:30 | Luka | 619.8043 | μmol/L | 12.2992 | °C | 1014 | hPa | Humid | 36 | -2 |  | 0 | 20.068 | 8373.4233 | 49424.913 | 4.3333 | 2500
101238 | 2023-08-17 13:48 | 61.5007 | POF1.3 (PSt3) | 2023-08-17 08:30 | Luka | 621.045 | μmol/L | 12.2625 | °C | 1014 | hPa | Humid | 36 | -2 |  | 0 | 20.062 | 8366.8053 | 49425.4712 | 4.3333 | 2500
101254 | 2023-08-17 13:48 | 61.5505 | POF1.3 (PSt3) | 2023-08-17 08:30 | Luka | 621.3479 | μmol/L | 12.3115 | °C | 1014 | hPa | Humid | 36 | -2 |  | 0 | 20.042 | 8368.2168 | 49432.1949 | 4.3333 | 2500
101266 | 2023-08-17 13:48 | 61.6002 | POF1.3 (PSt3) | 2023-08-17 08:30 | Luka | 617.9318 | μmol/L | 12.3176 | °C | 1014 | hPa | Humid | 36 | -2 |  | 0 | 20.089 | 8359.6061 | 49425.6314 | 4.3333 | 2500
101274 | 2023-08-17 13:48 | 61.65 | POF1.3 (PSt3) | 2023-08-17 08:30 | Luka | 618.703 | μmol/L | 12.3299 | °C | 1014 | hPa | Humid | 36 | -2 |  | 0 | 20.074 | 8357.5025 | 49426.769 | 4.3333 | 2500
101286 | 2023-08-17 13:48 | 61.7006 | POF1.3 (PSt3) | 2023-08-17 08:30 | Luka | 618.4998 | μmol/L | 12.3421 | °C | 1014 | hPa | Humid | 36 | -2 |  | 0 | 20.073 | 8354.4042 | 49421.5209 | 4.3333 | 2500
101298 | 2023-08-17 13:48 | 61.7504 | POF1.3 (PSt3) | 2023-08-17 08:30 | Luka | 621.3479 | μmol/L | 12.3115 | °C | 1014 | hPa | Humid | 36 | -2 |  | 0 | 20.042 | 8351.9738 | 49432.8551 | 4.3333 | 2500
101314 | 2023-08-17 13:48 | 61.8001 | POF1.3 (PSt3) | 2023-08-17 08:30 | Luka | 618.8481 | μmol/L | 12.3421 | °C | 1014 | hPa | Humid | 36 | -2 |  | 0 | 20.068 | 8355.0749 | 49428.605 | 4.3333 | 2500
101326 | 2023-08-17 13:48 | 61.85 | POF1.3 (PSt3) | 2023-08-17 08:30 | Luka | 619.2664 | μmol/L | 12.3421 | °C | 1014 | hPa | Humid | 36 | -2 |  | 0 | 20.062 | 8352.0634 | 49426.7059 | 4.3333 | 2500
101334 | 2023-08-17 13:48 | 61.9006 | POF1.3 (PSt3) | 2023-08-17 08:30 | Luka | 621.1498 | μmol/L | 12.336 | °C | 1014 | hPa | Humid | 36 | -2 |  | 0 | 20.037 | 8352.8879 | 49426.1114 | 4.3333 | 2500
101343 | 2023-08-17 13:48 | 61.9504 | POF1.3 (PSt3) | 2023-08-17 08:30 | Luka | 619.4906 | μmol/L | 12.3727 | °C | 1014 | hPa | Humid | 36 | -2 |  | 0 | 20.049 | 8346.8701 | 49426.9567 | 4.3333 | 2500
101359 | 2023-08-17 13:49 | 62.0002 | POF1.3 (PSt3) | 2023-08-17 08:30 | Luka | 620.3895 | μmol/L | 12.3543 | °C | 1014 | hPa | Humid | 36 | -2 |  | 0 | 20.042 | 8335.6311 | 49426.5545 | 4.3333 | 2500
101374 | 2023-08-17 13:49 | 62.0499 | POF1.3 (PSt3) | 2023-08-17 08:30 | Luka | 622.842 | μmol/L | 12.3543 | °C | 1014 | hPa | Humid | 36 | -2 |  | 0 | 20.007 | 8337.3701 | 49427.9697 | 4.3333 | 2500
101382 | 2023-08-17 13:49 | 62.1005 | POF1.3 (PSt3) | 2023-08-17 08:30 | Luka | 622.4973 | μmol/L | 12.3666 | °C | 1014 | hPa | Humid | 36 | -2 |  | 0 | 20.008 | 8327.4846 | 49430.8841 | 4.3333 | 2500
101394 | 2023-08-17 13:49 | 62.1502 | POF1.3 (PSt3) | 2023-08-17 08:30 | Luka | 625.3132 | μmol/L | 12.3666 | °C | 1014 | hPa | Humid | 36 | -2 |  | 0 | 19.968 | 8334.4699 | 49423.5204 | 4.3333 | 2500
101410 | 2023-08-17 13:49 | 62.2001 | POF1.3 (PSt3) | 2023-08-17 08:30 | Luka | 622.788 | μmol/L | 12.3849 | °C | 1014 | hPa | Humid | 36 | -2 |  | 0 | 19.998 | 8319.8589 | 49417.2322 | 4.3333 | 2500
101418 | 2023-08-17 13:49 | 62.2506 | POF1.3 (PSt3) | 2023-08-17 08:30 | Luka | 622.4368 | μmol/L | 12.3849 | °C | 1014 | hPa | Humid | 36 | -2 |  | 0 | 20.003 | 8321.4507 | 49426.4122 | 4.3333 | 2500
101430 | 2023-08-17 13:49 | 62.3004 | POF1.3 (PSt3) | 2023-08-17 08:30 | Luka | 621.6493 | μmol/L | 12.3543 | °C | 1014 | hPa | Humid | 36 | -2 |  | 0 | 20.024 | 8324.1757 | 49422.8668 | 4.3333 | 2500
101442 | 2023-08-17 13:49 | 62.3502 | POF1.3 (PSt3) | 2023-08-17 08:30 | Luka | 621.5123 | μmol/L | 12.3605 | °C | 1014 | hPa | Humid | 36 | -2 |  | 0 | 20.024 | 8316.9192 | 49426.5404 | 4.3333 | 2500
101458 | 2023-08-17 13:49 | 62.3999 | POF1.3 (PSt3) | 2023-08-17 08:30 | Luka | 624.5339 | μmol/L | 12.3605 | °C | 1014 | hPa | Humid | 36 | -2 |  | 0 | 19.981 | 8318.818 | 49421.3251 | 4.3333 | 2500
101466 | 2023-08-17 13:49 | 62.4507 | POF1.3 (PSt3) | 2023-08-17 08:30 | Luka | 621.5154 | μmol/L | 12.3666 | °C | 1014 | hPa | Humid | 36 | -2 |  | 0 | 20.022 | 8309.2773 | 49420.8183 | 4.3333 | 2500
101478 | 2023-08-17 13:49 | 62.5003 | POF1.3 (PSt3) | 2023-08-17 08:30 | Luka | 620.8946 | μmol/L | 12.3849 | °C | 1014 | hPa | Humid | 36 | -2 |  | 0 | 20.025 | 8311.3738 | 49424.6562 | 4.3333 | 2500
101494 | 2023-08-17 13:49 | 62.5501 | POF1.3 (PSt3) | 2023-08-17 08:30 | Luka | 625.6025 | μmol/L | 12.3788 | °C | 1014 | hPa | Humid | 36 | -2 |  | 0 | 19.96 | 8313.1849 | 49420.7659 | 4.3333 | 2500
101502 | 2023-08-17 13:49 | 62.6007 | POF1.3 (PSt3) | 2023-08-17 08:30 | Luka | 623.6185 | μmol/L | 12.3605 | °C | 1014 | hPa | Humid | 36 | -2 |  | 0 | 19.994 | 8307.5663 | 49423.2893 | 4.3333 | 2500
101514 | 2023-08-17 13:49 | 62.6505 | POF1.3 (PSt3) | 2023-08-17 08:30 | Luka | 623.8362 | μmol/L | 12.3727 | °C | 1014 | hPa | Humid | 36 | -2 |  | 0 | 19.987 | 8306.3303 | 49428.0432 | 4.3333 | 2500
101526 | 2023-08-17 13:49 | 62.7003 | POF1.3 (PSt3) | 2023-08-17 08:30 | Luka | 622.0668 | μmol/L | 12.3482 | °C | 1014 | hPa | Humid | 36 | -2 |  | 0 | 20.02 | 8304.0759 | 49427.9603 | 4.3333 | 2500
101538 | 2023-08-17 13:49 | 62.7501 | POF1.3 (PSt3) | 2023-08-17 08:30 | Luka | 625.9093 | μmol/L | 12.2931 | °C | 1014 | hPa | Humid | 36 | -2 |  | 0 | 19.983 | 8307.0181 | 49416.9996 | 4.3333 | 2500
101550 | 2023-08-17 13:49 | 62.8007 | POF1.3 (PSt3) | 2023-08-17 08:30 | Luka | 626.7511 | μmol/L | 12.2809 | °C | 1014 | hPa | Humid | 36 | -2 |  | 0 | 19.975 | 8298.9636 | 49423.9287 | 4.3333 | 2500
101566 | 2023-08-17 13:49 | 62.8505 | POF1.3 (PSt3) | 2023-08-17 08:30 | Luka | 627.7971 | μmol/L | 12.2503 | °C | 1014 | hPa | Humid | 36 | -2 |  | 0 | 19.97 | 8302.1197 | 49428.9746 | 4.3333 | 2500
101574 | 2023-08-17 13:49 | 62.9003 | POF1.3 (PSt3) | 2023-08-17 08:30 | Luka | 625.4027 | μmol/L | 12.2686 | °C | 1014 | hPa | Humid | 36 | -2 |  | 0 | 19.998 | 8302.059 | 49424.0423 | 4.3333 | 2500
101590 | 2023-08-17 13:49 | 62.95 | POF1.3 (PSt3) | 2023-08-17 08:30 | Luka | 627.2244 | μmol/L | 12.238 | °C | 1014 | hPa | Humid | 36 | -2 |  | 0 | 19.982 | 8300.5568 | 49428.2898 | 4.3333 | 2500
101598 | 2023-08-17 13:50 | 63.0007 | POF1.3 (PSt3) | 2023-08-17 08:30 | Luka | 625.5346 | μmol/L | 12.2503 | °C | 1014 | hPa | Humid | 36 | -2 |  | 0 | 20.002 | 8294.0245 | 49425.097 | 4.3333 | 2500
101610 | 2023-08-17 13:50 | 63.0505 | POF1.3 (PSt3) | 2023-08-17 08:30 | Luka | 628.7712 | μmol/L | 12.2136 | °C | 1014 | hPa | Humid | 36 | -2 |  | 0 | 19.968 | 8297.8101 | 49425.2587 | 4.3333 | 2500
101619 | 2023-08-17 13:50 | 63.1002 | POF1.3 (PSt3) | 2023-08-17 08:30 | Luka | 628.7127 | μmol/L | 12.238 | °C | 1014 | hPa | Humid | 36 | -2 |  | 0 | 19.961 | 8287.7795 | 49422.8104 | 4.3333 | 2500
101635 | 2023-08-17 13:50 | 63.1501 | POF1.3 (PSt3) | 2023-08-17 08:30 | Luka | 631.4784 | μmol/L | 12.2197 | °C | 1014 | hPa | Humid | 36 | -2 |  | 0 | 19.928 | 8287.8828 | 49432.5355 | 4.3333 | 2500
101643 | 2023-08-17 13:50 | 63.2007 | POF1.3 (PSt3) | 2023-08-17 08:30 | Luka | 630.6229 | μmol/L | 12.2197 | °C | 1014 | hPa | Humid | 36 | -2 |  | 0 | 19.94 | 8285.789 | 49416.2383 | 4.3333 | 2500
101658 | 2023-08-17 13:50 | 63.2505 | POF1.3 (PSt3) | 2023-08-17 08:30 | Luka | 630.9792 | μmol/L | 12.2197 | °C | 1014 | hPa | Humid | 36 | -2 |  | 0 | 19.935 | 8278.1532 | 49422.8442 | 4.3333 | 2500
101674 | 2023-08-17 13:50 | 63.3003 | POF1.3 (PSt3) | 2023-08-17 08:30 | Luka | 629.7657 | μmol/L | 12.2136 | °C | 1014 | hPa | Humid | 36 | -2 |  | 0 | 19.954 | 8282.9444 | 49424.2394 | 4.3333 | 2500
101686 | 2023-08-17 13:50 | 63.35 | POF1.3 (PSt3) | 2023-08-17 08:30 | Luka | 628.6292 | μmol/L | 12.2136 | °C | 1014 | hPa | Humid | 36 | -2 |  | 0 | 19.97 | 8280.3512 | 49422.531 | 4.3333 | 2500
101694 | 2023-08-17 13:50 | 63.4007 | POF1.3 (PSt3) | 2023-08-17 08:30 | Luka | 630.0439 | μmol/L | 12.2013 | °C | 1014 | hPa | Humid | 36 | -2 |  | 0 | 19.954 | 8277.2251 | 49421.972 | 4.3333 | 2500
101706 | 2023-08-17 13:50 | 63.4505 | POF1.3 (PSt3) | 2023-08-17 08:30 | Luka | 629.7657 | μmol/L | 12.2136 | °C | 1014 | hPa | Humid | 36 | -2 |  | 0 | 19.954 | 8283.7664 | 49423.4085 | 4.3333 | 2500
101718 | 2023-08-17 13:50 | 63.5002 | POF1.3 (PSt3) | 2023-08-17 08:30 | Luka | 629.8862 | μmol/L | 12.1707 | °C | 1014 | hPa | Humid | 36 | -2 |  | 0 | 19.966 | 8276.1403 | 49422.9008 | 4.3333 | 2500
101734 | 2023-08-17 13:50 | 63.55 | POF1.3 (PSt3) | 2023-08-17 08:30 | Luka | 632.0856 | μmol/L | 12.1523 | °C | 1014 | hPa | Humid | 36 | -2 |  | 0 | 19.941 | 8272.1728 | 49422.0812 | 4.3333 | 2500
101742 | 2023-08-17 13:50 | 63.6005 | POF1.3 (PSt3) | 2023-08-17 08:30 | Luka | 632.8192 | μmol/L | 12.1891 | °C | 1014 | hPa | Humid | 36 | -2 |  | 0 | 19.919 | 8271.2744 | 49419.4345 | 4.3333 | 2500
101754 | 2023-08-17 13:50 | 63.6504 | POF1.3 (PSt3) | 2023-08-17 08:30 | Luka | 630.3544 | μmol/L | 12.2503 | °C | 1014 | hPa | Humid | 36 | -2 |  | 0 | 19.934 | 8276.034 | 49426.3047 | 4.3333 | 2500
101770 | 2023-08-17 13:50 | 63.7002 | POF1.3 (PSt3) | 2023-08-17 08:30 | Luka | 630.3285 | μmol/L | 12.2013 | °C | 1014 | hPa | Humid | 36 | -2 |  | 0 | 19.95 | 8266.9577 | 49421.2299 | 4.3333 | 2500
101778 | 2023-08-17 13:50 | 63.7499 | POF1.3 (PSt3) | 2023-08-17 08:30 | Luka | 632.2507 | μmol/L | 12.1952 | °C | 1014 | hPa | Humid | 36 | -2 |  | 0 | 19.925 | 8268.5039 | 49423.3789 | 4.3333 | 2500
101790 | 2023-08-17 13:50 | 63.8005 | POF1.3 (PSt3) | 2023-08-17 08:30 | Luka | 631.7705 | μmol/L | 12.2319 | °C | 1014 | hPa | Humid | 36 | -2 |  | 0 | 19.92 | 8266.9674 | 49425.0247 | 4.3333 | 2500
101806 | 2023-08-17 13:50 | 63.8503 | POF1.3 (PSt3) | 2023-08-17 08:30 | Luka | 630.3381 | μmol/L | 12.2197 | °C | 1014 | hPa | Humid | 36 | -2 |  | 0 | 19.944 | 8261.561 | 49420.1079 | 4.3333 | 2500
101814 | 2023-08-17 13:50 | 63.9003 | POF1.3 (PSt3) | 2023-08-17 08:30 | Luka | 632.3936 | μmol/L | 12.1952 | °C | 1014 | hPa | Humid | 36 | -2 |  | 0 | 19.923 | 8256.3433 | 49418.5473 | 4.3333 | 2500
101826 | 2023-08-17 13:50 | 63.9501 | POF1.3 (PSt3) | 2023-08-17 08:30 | Luka | 632.2025 | μmol/L | 12.238 | °C | 1014 | hPa | Humid | 36 | -2 |  | 0 | 19.912 | 8256.8337 | 49418.0747 | 4.3333 | 2500
101838 | 2023-08-17 13:51 | 63.9999 | POF1.3 (PSt3) | 2023-08-17 08:30 | Luka | 632.1957 | μmol/L | 12.2258 | °C | 1014 | hPa | Humid | 36 | -2 |  | 0 | 19.916 | 8255.0298 | 49428.5229 | 4.3333 | 2500
101854 | 2023-08-17 13:51 | 64.0506 | POF1.3 (PSt3) | 2023-08-17 08:30 | Luka | 633.4328 | μmol/L | 12.2625 | °C | 1014 | hPa | Humid | 36 | -2 |  | 0 | 19.887 | 8250.3906 | 49420.0764 | 4.3333 | 2500
101862 | 2023-08-17 13:51 | 64.1003 | POF1.3 (PSt3) | 2023-08-17 08:30 | Luka | 632.274 | μmol/L | 12.238 | °C | 1014 | hPa | Humid | 36 | -2 |  | 0 | 19.911 | 8248.7497 | 49425.8377 | 4.3333 | 2500
101874 | 2023-08-17 13:51 | 64.15 | POF1.3 (PSt3) | 2023-08-17 08:30 | Luka | 632.8741 | μmol/L | 12.287 | °C | 1014 | hPa | Humid | 36 | -2 |  | 0 | 19.887 | 8239.4982 | 49419.1851 | 4.3333 | 2500
101883 | 2023-08-17 13:51 | 64.2005 | POF1.3 (PSt3) | 2023-08-17 08:30 | Luka | 634.2251 | μmol/L | 12.2686 | °C | 1014 | hPa | Humid | 36 | -2 |  | 0 | 19.874 | 8247.0988 | 49418.098 | 4.3333 | 2500
101899 | 2023-08-17 13:51 | 64.2502 | POF1.3 (PSt3) | 2023-08-17 08:30 | Luka | 635.0869 | μmol/L | 12.2686 | °C | 1014 | hPa | Humid | 36 | -2 |  | 0 | 19.862 | 8239.8301 | 49419.0469 | 4.3333 | 2500
101914 | 2023-08-17 13:51 | 64.2999 | POF1.3 (PSt3) | 2023-08-17 08:30 | Luka | 632.5951 | μmol/L | 12.2992 | °C | 1014 | hPa | Humid | 36 | -2 |  | 0 | 19.887 | 8240.7127 | 49419.0861 | 4.3333 | 2500
101922 | 2023-08-17 13:51 | 64.3505 | POF1.3 (PSt3) | 2023-08-17 08:30 | Luka | 633.0137 | μmol/L | 12.2809 | °C | 1014 | hPa | Humid | 36 | -2 |  | 0 | 19.887 | 8239.8835 | 49418.1671 | 4.3333 | 2500
101938 | 2023-08-17 13:51 | 64.4003 | POF1.3 (PSt3) | 2023-08-17 08:30 | Luka | 634.5914 | μmol/L | 12.2809 | °C | 1014 | hPa | Humid | 36 | -2 |  | 0 | 19.865 | 8238.5602 | 49419.5384 | 4.3333 | 2500
101946 | 2023-08-17 13:51 | 64.4501 | POF1.3 (PSt3) | 2023-08-17 08:30 | Luka | 636.8302 | μmol/L | 12.2931 | °C | 1014 | hPa | Humid | 36 | -2 |  | 0 | 19.83 | 8231.4426 | 49421.6596 | 4.3333 | 2500
101962 | 2023-08-17 13:51 | 64.4999 | POF1.3 (PSt3) | 2023-08-17 08:30 | Luka | 633.1035 | μmol/L | 12.3115 | °C | 1014 | hPa | Humid | 36 | -2 |  | 0 | 19.876 | 8237.8892 | 49420.9933 | 4.3333 | 2500
101970 | 2023-08-17 13:51 | 64.5506 | POF1.3 (PSt3) | 2023-08-17 08:30 | Luka | 633.9601 | μmol/L | 12.3054 | °C | 1014 | hPa | Humid | 36 | -2 |  | 0 | 19.866 | 8229.4764 | 49420.973 | 4.3333 | 2500
101986 | 2023-08-17 13:51 | 64.6005 | POF1.3 (PSt3) | 2023-08-17 08:30 | Luka | 631.6123 | μmol/L | 12.3299 | °C | 1014 | hPa | Humid | 36 | -2 |  | 0 | 19.891 | 8226.7989 | 49417.2285 | 4.3333 | 2500
101994 | 2023-08-17 13:51 | 64.6502 | POF1.3 (PSt3) | 2023-08-17 08:30 | Luka | 637.4395 | μmol/L | 12.3421 | °C | 1014 | hPa | Humid | 36 | -2 |  | 0 | 19.806 | 8225.1485 | 49416.6467 | 4.3333 | 2500
102010 | 2023-08-17 13:51 | 64.7 | POF1.3 (PSt3) | 2023-08-17 08:30 | Luka | 636.878 | μmol/L | 12.3666 | °C | 1014 | hPa | Humid | 36 | -2 |  | 0 | 19.806 | 8223.8603 | 49414.4449 | 4.3333 | 2500
102018 | 2023-08-17 13:51 | 64.7506 | POF1.3 (PSt3) | 2023-08-17 08:30 | Luka | 633.6317 | μmol/L | 12.3543 | °C | 1014 | hPa | Humid | 36 | -2 |  | 0 | 19.855 | 8219.5861 | 49417.4729 | 4.3333 | 2500
102030 | 2023-08-17 13:51 | 64.8004 | POF1.3 (PSt3) | 2023-08-17 08:30 | Luka | 633.3604 | μmol/L | 12.3788 | °C | 1014 | hPa | Humid | 36 | -2 |  | 0 | 19.851 | 8216.9118 | 49413.6585 | 4.3333 | 2500
102046 | 2023-08-17 13:51 | 64.8501 | POF1.3 (PSt3) | 2023-08-17 08:30 | Luka | 633.9983 | μmol/L | 12.3666 | °C | 1014 | hPa | Humid | 36 | -2 |  | 0 | 19.846 | 8211.4249 | 49422.8993 | 4.3333 | 2500
102058 | 2023-08-17 13:51 | 64.8999 | POF1.3 (PSt3) | 2023-08-17 08:30 | Luka | 634.1619 | μmol/L | 12.3972 | °C | 1014 | hPa | Humid | 36 | -2 |  | 0 | 19.834 | 8217.6436 | 49419.9101 | 4.3333 | 2500
102066 | 2023-08-17 13:51 | 64.9506 | POF1.3 (PSt3) | 2023-08-17 08:30 | Luka | 634.9246 | μmol/L | 12.3543 | °C | 1014 | hPa | Humid | 36 | -2 |  | 0 | 19.837 | 8214.0216 | 49422.8319 | 4.3333 | 2500
102078 | 2023-08-17 13:52 | 65.0004 | POF1.3 (PSt3) | 2023-08-17 08:30 | Luka | 636.417 | μmol/L | 12.3237 | °C | 1014 | hPa | Humid | 36 | -2 |  | 0 | 19.826 | 8211.6286 | 49418.8435 | 4.3333 | 2500
102090 | 2023-08-17 13:52 | 65.0502 | POF1.3 (PSt3) | 2023-08-17 08:30 | Luka | 638.6288 | μmol/L | 12.2809 | °C | 1014 | hPa | Humid | 36 | -2 |  | 0 | 19.809 | 8207.9946 | 49414.79 | 4.3333 | 2500
102106 | 2023-08-17 13:52 | 65.1 | POF1.3 (PSt3) | 2023-08-17 08:30 | Luka | 638.8343 | μmol/L | 12.2625 | °C | 1014 | hPa | Humid | 36 | -2 |  | 0 | 19.812 | 8199.1082 | 49414.2095 | 4.3333 | 2500
102114 | 2023-08-17 13:52 | 65.1505 | POF1.3 (PSt3) | 2023-08-17 08:30 | Luka | 636.6669 | μmol/L | 12.2625 | °C | 1014 | hPa | Humid | 36 | -2 |  | 0 | 19.842 | 8201.9697 | 49413.6359 | 4.3333 | 2500
102130 | 2023-08-17 13:52 | 65.2004 | POF1.3 (PSt3) | 2023-08-17 08:30 | Luka | 637.3771 | μmol/L | 12.2442 | °C | 1014 | hPa | Humid | 36 | -2 |  | 0 | 19.838 | 8192.9121 | 49417.7677 | 4.3333 | 2500
102138 | 2023-08-17 13:52 | 65.2501 | POF1.3 (PSt3) | 2023-08-17 08:30 | Luka | 636.1406 | μmol/L | 12.2258 | °C | 1014 | hPa | Humid | 36 | -2 |  | 0 | 19.861 | 8199.4379 | 49418.5805 | 4.3333 | 2500
102154 | 2023-08-17 13:52 | 65.3 | POF1.3 (PSt3) | 2023-08-17 08:30 | Luka | 642.2479 | μmol/L | 12.2625 | °C | 1014 | hPa | Humid | 36 | -2 |  | 0 | 19.765 | 8192.1311 | 49420.1006 | 4.3333 | 2500
102162 | 2023-08-17 13:52 | 65.3507 | POF1.3 (PSt3) | 2023-08-17 08:30 | Luka | 639.3452 | μmol/L | 12.2686 | °C | 1014 | hPa | Humid | 36 | -2 |  | 0 | 19.803 | 8189.0325 | 49418.6928 | 4.3333 | 2500
102175 | 2023-08-17 13:52 | 65.4006 | POF1.3 (PSt3) | 2023-08-17 08:30 | Luka | 641.3055 | μmol/L | 12.2686 | °C | 1014 | hPa | Humid | 36 | -2 |  | 0 | 19.776 | 8184.3267 | 49424.457 | 4.3333 | 2500
102184 | 2023-08-17 13:52 | 65.4503 | POF1.3 (PSt3) | 2023-08-17 08:30 | Luka | 639.4059 | μmol/L | 12.2503 | °C | 1014 | hPa | Humid | 36 | -2 |  | 0 | 19.808 | 8192.2221 | 49416.6782 | 4.3333 | 2500
102202 | 2023-08-17 13:52 | 65.5001 | POF1.3 (PSt3) | 2023-08-17 08:30 | Luka | 639.9253 | μmol/L | 12.2686 | °C | 1014 | hPa | Humid | 36 | -2 |  | 0 | 19.795 | 8185.789 | 49421.1462 | 4.3333 | 2500
102214 | 2023-08-17 13:52 | 65.5499 | POF1.3 (PSt3) | 2023-08-17 08:30 | Luka | 640.502 | μmol/L | 12.2625 | °C | 1014 | hPa | Humid | 36 | -2 |  | 0 | 19.789 | 8176.672 | 49414.2128 | 4.3333 | 2500
102222 | 2023-08-17 13:52 | 65.6006 | POF1.3 (PSt3) | 2023-08-17 08:30 | Luka | 640.8652 | μmol/L | 12.2625 | °C | 1014 | hPa | Humid | 36 | -2 |  | 0 | 19.784 | 8180.1965 | 49414.4866 | 4.3333 | 2500
102234 | 2023-08-17 13:52 | 65.6504 | POF1.3 (PSt3) | 2023-08-17 08:30 | Luka | 641.7545 | μmol/L | 12.287 | °C | 1014 | hPa | Humid | 36 | -2 |  | 0 | 19.764 | 8182.555 | 49419.2432 | 4.3333 | 2500
102246 | 2023-08-17 13:52 | 65.7002 | POF1.3 (PSt3) | 2023-08-17 08:30 | Luka | 645.0285 | μmol/L | 12.2686 | °C | 1014 | hPa | Humid | 36 | -2 |  | 0 | 19.725 | 8180.8922 | 49416.0609 | 4.3333 | 2500
102262 | 2023-08-17 13:52 | 65.7499 | POF1.3 (PSt3) | 2023-08-17 08:30 | Luka | 638.7936 | μmol/L | 12.3115 | °C | 1014 | hPa | Humid | 36 | -2 |  | 0 | 19.797 | 8182.521 | 49417.7705 | 4.3333 | 2500
102270 | 2023-08-17 13:52 | 65.8005 | POF1.3 (PSt3) | 2023-08-17 08:30 | Luka | 639.4981 | μmol/L | 12.2809 | °C | 1014 | hPa | Humid | 36 | -2 |  | 0 | 19.797 | 8200.1929 | 49419.6253 | 4.3333 | 2500
102282 | 2023-08-17 13:52 | 65.8503 | POF1.3 (PSt3) | 2023-08-17 08:30 | Luka | 639.7116 | μmol/L | 12.2748 | °C | 1014 | hPa | Humid | 36 | -2 |  | 0 | 19.796 | 8179.9593 | 49422.7604 | 4.3333 | 2500
102294 | 2023-08-17 13:52 | 65.9 | POF1.3 (PSt3) | 2023-08-17 08:30 | Luka | 640.2196 | μmol/L | 12.2748 | °C | 1014 | hPa | Humid | 36 | -2 |  | 0 | 19.789 | 8174.6815 | 49415.5562 | 4.3333 | 2500
102306 | 2023-08-17 13:52 | 65.9507 | POF1.3 (PSt3) | 2023-08-17 08:30 | Luka | 641.815 | μmol/L | 12.2686 | °C | 1014 | hPa | Humid | 36 | -2 |  | 0 | 19.769 | 8180.3191 | 49418.0529 | 4.3333 | 2500
102322 | 2023-08-17 13:53 | 66.0004 | POF1.3 (PSt3) | 2023-08-17 08:30 | Luka | 642.09 | μmol/L | 12.2442 | °C | 1014 | hPa | Humid | 36 | -2 |  | 0 | 19.773 | 8169.2252 | 49413.4452 | 4.3333 | 2500
102334 | 2023-08-17 13:53 | 66.0503 | POF1.3 (PSt3) | 2023-08-17 08:30 | Luka | 644.9595 | μmol/L | 12.2748 | °C | 1014 | hPa | Humid | 36 | -2 |  | 0 | 19.724 | 8168.5256 | 49411.5797 | 4.3333 | 2500
102342 | 2023-08-17 13:53 | 66.1001 | POF1.3 (PSt3) | 2023-08-17 08:30 | Luka | 641.0269 | μmol/L | 12.287 | °C | 1014 | hPa | Humid | 36 | -2 |  | 0 | 19.774 | 8173.2991 | 49415.0599 | 4.3333 | 2500
102354 | 2023-08-17 13:53 | 66.1499 | POF1.3 (PSt3) | 2023-08-17 08:30 | Luka | 644.8863 | μmol/L | 12.2748 | °C | 1014 | hPa | Humid | 36 | -2 |  | 0 | 19.725 | 8165.0686 | 49420.6186 | 4.3333 | 2500
102366 | 2023-08-17 13:53 | 66.2005 | POF1.3 (PSt3) | 2023-08-17 08:30 | Luka | 643.0711 | μmol/L | 12.2931 | °C | 1014 | hPa | Humid | 36 | -2 |  | 0 | 19.744 | 8155.6264 | 49414.1882 | 4.3333 | 2500
102378 | 2023-08-17 13:53 | 66.2503 | POF1.3 (PSt3) | 2023-08-17 08:30 | Luka | 640.5949 | μmol/L | 12.2931 | °C | 1014 | hPa | Humid | 36 | -2 |  | 0 | 19.778 | 8158.6659 | 49414.5521 | 4.3333 | 2500
102394 | 2023-08-17 13:53 | 66.3001 | POF1.3 (PSt3) | 2023-08-17 08:30 | Luka | 641.3261 | μmol/L | 12.2992 | °C | 1014 | hPa | Humid | 36 | -2 |  | 0 | 19.766 | 8154.6863 | 49421.522 | 4.3333 | 2500
102402 | 2023-08-17 13:53 | 66.3507 | POF1.3 (PSt3) | 2023-08-17 08:30 | Luka | 641.6943 | μmol/L | 12.3054 | °C | 1014 | hPa | Humid | 36 | -2 |  | 0 | 19.759 | 8156.7253 | 49415.1246 | 4.3333 | 2500
102414 | 2023-08-17 13:53 | 66.4004 | POF1.3 (PSt3) | 2023-08-17 08:30 | Luka | 644.5463 | μmol/L | 12.3115 | °C | 1014 | hPa | Humid | 36 | -2 |  | 0 | 19.718 | 8154.7903 | 49410.4045 | 4.3333 | 2500
102423 | 2023-08-17 13:53 | 66.4502 | POF1.3 (PSt3) | 2023-08-17 08:30 | Luka | 643.5179 | μmol/L | 12.3054 | °C | 1014 | hPa | Humid | 36 | -2 |  | 0 | 19.734 | 8148.8873 | 49420.7827 | 4.3333 | 2500
102439 | 2023-08-17 13:53 | 66.5 | POF1.3 (PSt3) | 2023-08-17 08:30 | Luka | 644.3136 | μmol/L | 12.2931 | °C | 1014 | hPa | Humid | 36 | -2 |  | 0 | 19.727 | 8154.345 | 49411.5332 | 4.3333 | 2500
102454 | 2023-08-17 13:53 | 66.5499 | POF1.3 (PSt3) | 2023-08-17 08:30 | Luka | 642.5044 | μmol/L | 12.3176 | °C | 1014 | hPa | Humid | 36 | -2 |  | 0 | 19.744 | 8154.63 | 49419.262 | 4.3333 | 2500
102462 | 2023-08-17 13:53 | 66.6006 | POF1.3 (PSt3) | 2023-08-17 08:30 | Luka | 642.586 | μmol/L | 12.3299 | °C | 1014 | hPa | Humid | 36 | -2 |  | 0 | 19.739 | 8146.3478 | 49416.0283 | 4.3333 | 2500
102474 | 2023-08-17 13:53 | 66.6503 | POF1.3 (PSt3) | 2023-08-17 08:30 | Luka | 645.7372 | μmol/L | 12.336 | °C | 1014 | hPa | Humid | 36 | -2 |  | 0 | 19.694 | 8147.9796 | 49413.5554 | 4.3333 | 2500
102490 | 2023-08-17 13:53 | 66.7001 | POF1.3 (PSt3) | 2023-08-17 08:30 | Luka | 644.6328 | μmol/L | 12.3299 | °C | 1014 | hPa | Humid | 36 | -2 |  | 0 | 19.711 | 8140.2743 | 49417.2329 | 4.3333 | 2500
102502 | 2023-08-17 13:53 | 66.7499 | POF1.3 (PSt3) | 2023-08-17 08:30 | Luka | 645.3613 | μmol/L | 12.3237 | °C | 1014 | hPa | Humid | 36 | -2 |  | 0 | 19.703 | 8141.198 | 49409.9654 | 4.3333 | 2500
102510 | 2023-08-17 13:53 | 66.8005 | POF1.3 (PSt3) | 2023-08-17 08:30 | Luka | 647.4328 | μmol/L | 12.3421 | °C | 1014 | hPa | Humid | 36 | -2 |  | 0 | 19.669 | 8139.3971 | 49410.0817 | 4.3333 | 2500
102522 | 2023-08-17 13:53 | 66.8503 | POF1.3 (PSt3) | 2023-08-17 08:30 | Luka | 646.1596 | μmol/L | 12.3115 | °C | 1014 | hPa | Humid | 36 | -2 |  | 0 | 19.696 | 8136.9014 | 49415.9819 | 4.3333 | 2500
102534 | 2023-08-17 13:53 | 66.9001 | POF1.3 (PSt3) | 2023-08-17 08:30 | Luka | 648.234 | μmol/L | 12.3299 | °C | 1014 | hPa | Humid | 36 | -2 |  | 0 | 19.662 | 8141.6012 | 49411.9879 | 4.3333 | 2500
102546 | 2023-08-17 13:53 | 66.9506 | POF1.3 (PSt3) | 2023-08-17 08:30 | Luka | 646.1135 | μmol/L | 12.3482 | °C | 1014 | hPa | Humid | 36 | -2 |  | 0 | 19.685 | 8130.6183 | 49418.3175 | 4.3333 | 2500
102562 | 2023-08-17 13:54 | 67.0004 | POF1.3 (PSt3) | 2023-08-17 08:30 | Luka | 644.0651 | μmol/L | 12.3543 | °C | 1014 | hPa | Humid | 36 | -2 |  | 0 | 19.711 | 8124.3198 | 49414.9307 | 4.3333 | 2500
102574 | 2023-08-17 13:54 | 67.0504 | POF1.3 (PSt3) | 2023-08-17 08:30 | Luka | 647.5254 | μmol/L | 12.3666 | °C | 1014 | hPa | Humid | 36 | -2 |  | 0 | 19.66 | 8133.6178 | 49418.1191 | 4.3333 | 2500
102582 | 2023-08-17 13:54 | 67.1002 | POF1.3 (PSt3) | 2023-08-17 08:30 | Luka | 646.2698 | μmol/L | 12.3605 | °C | 1014 | hPa | Humid | 36 | -2 |  | 0 | 19.679 | 8129.8244 | 49419.5301 | 4.3333 | 2500
102594 | 2023-08-17 13:54 | 67.1499 | POF1.3 (PSt3) | 2023-08-17 08:30 | Luka | 644.674 | μmol/L | 12.3849 | °C | 1014 | hPa | Humid | 36 | -2 |  | 0 | 19.693 | 8127.8718 | 49418.0841 | 4.3333 | 2500
102606 | 2023-08-17 13:54 | 67.2006 | POF1.3 (PSt3) | 2023-08-17 08:30 | Luka | 643.2972 | μmol/L | 12.4033 | °C | 1014 | hPa | Humid | 36 | -2 |  | 0 | 19.706 | 8126.5198 | 49414.357 | 4.3333 | 2500
102622 | 2023-08-17 13:54 | 67.2504 | POF1.3 (PSt3) | 2023-08-17 08:30 | Luka | 647.6775 | μmol/L | 12.3727 | °C | 1014 | hPa | Humid | 36 | -2 |  | 0 | 19.656 | 8118.6507 | 49417.6731 | 4.3333 | 2500
102630 | 2023-08-17 13:54 | 67.3002 | POF1.3 (PSt3) | 2023-08-17 08:30 | Luka | 645.54 | μmol/L | 12.3666 | °C | 1014 | hPa | Humid | 36 | -2 |  | 0 | 19.687 | 8127.1249 | 49413.0619 | 4.3333 | 2500
102646 | 2023-08-17 13:54 | 67.35 | POF1.3 (PSt3) | 2023-08-17 08:30 | Luka | 647.987 | μmol/L | 12.3911 | °C | 1014 | hPa | Humid | 36 | -2 |  | 0 | 19.646 | 8116.2368 | 49416.8568 | 4.3333 | 2500
102654 | 2023-08-17 13:54 | 67.4005 | POF1.3 (PSt3) | 2023-08-17 08:30 | Luka | 650.1606 | μmol/L | 12.4278 | °C | 1014 | hPa | Humid | 36 | -2 |  | 0 | 19.605 | 8107.8997 | 49415.7602 | 4.3333 | 2500
102666 | 2023-08-17 13:54 | 67.4503 | POF1.3 (PSt3) | 2023-08-17 08:30 | Luka | 644.908 | μmol/L | 12.4033 | °C | 1014 | hPa | Humid | 36 | -2 |  | 0 | 19.684 | 8098.9976 | 49420.6898 | 4.3333 | 2500
102675 | 2023-08-17 13:54 | 67.5 | POF1.3 (PSt3) | 2023-08-17 08:30 | Luka | 647.7267 | μmol/L | 12.4339 | °C | 1014 | hPa | Humid | 36 | -2 |  | 0 | 19.636 | 8095.4475 | 49420.1094 | 4.3333 | 2500
102691 | 2023-08-17 13:54 | 67.55 | POF1.3 (PSt3) | 2023-08-17 08:30 | Luka | 648.6328 | μmol/L | 12.4584 | °C | 1014 | hPa | Humid | 36 | -2 |  | 0 | 19.616 | 8099.1815 | 49413.8781 | 4.3333 | 2500
102701 | 2023-08-17 13:54 | 67.6006 | POF1.3 (PSt3) | 2023-08-17 08:30 | Luka | 650.388 | μmol/L | 12.4339 | °C | 1014 | hPa | Humid | 36 | -2 |  | 0 | 19.6 | 8081.5276 | 49414.4893 | 4.3333 | 2500
102718 | 2023-08-17 13:54 | 67.6504 | POF1.3 (PSt3) | 2023-08-17 08:30 | Luka | 651.2729 | μmol/L | 12.4278 | °C | 1014 | hPa | Humid | 36 | -2 |  | 0 | 19.59 | 8077.8837 | 49415.384 | 4.3333 | 2500
102730 | 2023-08-17 13:54 | 67.7001 | POF1.3 (PSt3) | 2023-08-17 08:30 | Luka | 652.6588 | μmol/L | 12.3972 | °C | 1014 | hPa | Humid | 36 | -2 |  | 0 | 19.581 | 8069.897 | 49412.4617 | 4.3333 | 2500
102738 | 2023-08-17 13:54 | 67.7499 | POF1.3 (PSt3) | 2023-08-17 08:30 | Luka | 650.2142 | μmol/L | 12.4033 | °C | 1014 | hPa | Humid | 36 | -2 |  | 0 | 19.612 | 8069.1491 | 49410.1659 | 4.3333 | 2500
102750 | 2023-08-17 13:54 | 67.8004 | POF1.3 (PSt3) | 2023-08-17 08:30 | Luka | 652.2561 | μmol/L | 12.3605 | °C | 1014 | hPa | Humid | 36 | -2 |  | 0 | 19.598 | 8066.1367 | 49420.9387 | 4.3333 | 2500
102762 | 2023-08-17 13:54 | 67.8502 | POF1.3 (PSt3) | 2023-08-17 08:30 | Luka | 653.9326 | μmol/L | 12.3176 | °C | 1014 | hPa | Humid | 36 | -2 |  | 0 | 19.589 | 8051.0999 | 49407.8553 | 4.3333 | 2500
102778 | 2023-08-17 13:54 | 67.9 | POF1.3 (PSt3) | 2023-08-17 08:30 | Luka | 658.0159 | μmol/L | 12.2809 | °C | 1014 | hPa | Humid | 36 | -2 |  | 0 | 19.546 | 8047.7517 | 49412.0866 | 4.3333 | 2500
102786 | 2023-08-17 13:54 | 67.9506 | POF1.3 (PSt3) | 2023-08-17 08:30 | Luka | 658.3914 | μmol/L | 12.2809 | °C | 1014 | hPa | Humid | 36 | -2 |  | 0 | 19.541 | 8046.3687 | 49416.2276 | 4.3333 | 2500
102798 | 2023-08-17 13:55 | 68.0003 | POF1.3 (PSt3) | 2023-08-17 08:30 | Luka | 658.622 | μmol/L | 12.287 | °C | 1014 | hPa | Humid | 36 | -2 |  | 0 | 19.536 | 8044.7621 | 49411.6833 | 4.3333 | 2500
102810 | 2023-08-17 13:55 | 68.0501 | POF1.3 (PSt3) | 2023-08-17 08:30 | Luka | 656.8859 | μmol/L | 12.2748 | °C | 1014 | hPa | Humid | 36 | -2 |  | 0 | 19.563 | 8035.7098 | 49414.0819 | 4.3333 | 2500
102826 | 2023-08-17 13:55 | 68.0999 | POF1.3 (PSt3) | 2023-08-17 08:30 | Luka | 656.0777 | μmol/L | 12.2931 | °C | 1014 | hPa | Humid | 36 | -2 |  | 0 | 19.568 | 8033.6474 | 49422.3328 | 4.3333 | 2500
102834 | 2023-08-17 13:55 | 68.1506 | POF1.3 (PSt3) | 2023-08-17 08:30 | Luka | 661.0271 | μmol/L | 12.2809 | °C | 1014 | hPa | Humid | 36 | -2 |  | 0 | 19.506 | 8026.8399 | 49420.5179 | 4.3333 | 2500
102846 | 2023-08-17 13:55 | 68.2003 | POF1.3 (PSt3) | 2023-08-17 08:30 | Luka | 661.1889 | μmol/L | 12.2931 | °C | 1014 | hPa | Humid | 36 | -2 |  | 0 | 19.5 | 8009.7929 | 49417.5204 | 4.3333 | 2500
102862 | 2023-08-17 13:55 | 68.2503 | POF1.3 (PSt3) | 2023-08-17 08:30 | Luka | 662.3065 | μmol/L | 12.2748 | °C | 1014 | hPa | Humid | 36 | -2 |  | 0 | 19.491 | 8009.4092 | 49411.9503 | 4.3333 | 2500
102874 | 2023-08-17 13:55 | 68.3001 | POF1.3 (PSt3) | 2023-08-17 08:30 | Luka | 660.7146 | μmol/L | 12.2686 | °C | 1014 | hPa | Humid | 36 | -2 |  | 0 | 19.514 | 8000.5078 | 49410.0973 | 4.3333 | 2500
102882 | 2023-08-17 13:55 | 68.3506 | POF1.3 (PSt3) | 2023-08-17 08:30 | Luka | 666.2725 | μmol/L | 12.2931 | °C | 1014 | hPa | Humid | 36 | -2 |  | 0 | 19.433 | 7996.7545 | 49402.1529 | 4.3333 | 2500
102894 | 2023-08-17 13:55 | 68.4004 | POF1.3 (PSt3) | 2023-08-17 08:30 | Luka | 662.1825 | μmol/L | 12.3054 | °C | 1014 | hPa | Humid | 36 | -2 |  | 0 | 19.483 | 7992.503 | 49408.6916 | 4.3333 | 2500
102906 | 2023-08-17 13:55 | 68.4503 | POF1.3 (PSt3) | 2023-08-17 08:30 | Luka | 663.6221 | μmol/L | 12.3054 | °C | 1014 | hPa | Humid | 36 | -2 |  | 0 | 19.464 | 7997.6068 | 49407.3433 | 4.3333 | 2500
102922 | 2023-08-17 13:55 | 68.5001 | POF1.3 (PSt3) | 2023-08-17 08:30 | Luka | 665.7738 | μmol/L | 12.3299 | °C | 1014 | hPa | Humid | 36 | -2 |  | 0 | 19.428 | 7990.8838 | 49416.4848 | 4.3333 | 2500
102934 | 2023-08-17 13:55 | 68.55 | POF1.3 (PSt3) | 2023-08-17 08:30 | Luka | 662.3506 | μmol/L | 12.3237 | °C | 1014 | hPa | Humid | 36 | -2 |  | 0 | 19.475 | 7991.9245 | 49410.4258 | 4.3333 | 2500
102943 | 2023-08-17 13:55 | 68.6006 | POF1.3 (PSt3) | 2023-08-17 08:30 | Luka | 662.5721 | μmol/L | 12.3176 | °C | 1014 | hPa | Humid | 36 | -2 |  | 0 | 19.474 | 7990.2478 | 49415.9822 | 4.3333 | 2500
102956 | 2023-08-17 13:55 | 68.6504 | POF1.3 (PSt3) | 2023-08-17 08:30 | Luka | 663.4115 | μmol/L | 12.3237 | °C | 1014 | hPa | Humid | 36 | -2 |  | 0 | 19.461 | 7984.259 | 49418.2483 | 4.3333 | 2500
102966 | 2023-08-17 13:55 | 68.7001 | POF1.3 (PSt3) | 2023-08-17 08:30 | Luka | 663.937 | μmol/L | 12.3176 | °C | 1014 | hPa | Humid | 36 | -2 |  | 0 | 19.456 | 7985.2071 | 49417.4187 | 4.3333 | 2500
102978 | 2023-08-17 13:55 | 68.75 | POF1.3 (PSt3) | 2023-08-17 08:30 | Luka | 663.1896 | μmol/L | 12.3299 | °C | 1014 | hPa | Humid | 36 | -2 |  | 0 | 19.462 | 7984.9799 | 49407.7651 | 4.3333 | 2500
102990 | 2023-08-17 13:55 | 68.8007 | POF1.3 (PSt3) | 2023-08-17 08:30 | Luka | 661.8098 | μmol/L | 12.3115 | °C | 1014 | hPa | Humid | 36 | -2 |  | 0 | 19.486 | 7980.6317 | 49413.483 | 4.3333 | 2500
103006 | 2023-08-17 13:55 | 68.8505 | POF1.3 (PSt3) | 2023-08-17 08:30 | Luka | 663.1252 | μmol/L | 12.3421 | °C | 1014 | hPa | Humid | 36 | -2 |  | 0 | 19.459 | 7988.0854 | 49420.5336 | 4.3333 | 2500
103018 | 2023-08-17 13:55 | 68.9004 | POF1.3 (PSt3) | 2023-08-17 08:30 | Luka | 667.8168 | μmol/L | 12.3115 | °C | 1014 | hPa | Humid | 36 | -2 |  | 0 | 19.407 | 7981.4339 | 49412.2118 | 4.3333 | 2500
103026 | 2023-08-17 13:55 | 68.9501 | POF1.3 (PSt3) | 2023-08-17 08:30 | Luka | 663.0155 | μmol/L | 12.3054 | °C | 1014 | hPa | Humid | 36 | -2 |  | 0 | 19.472 | 7986.5853 | 49411.9617 | 4.3333 | 2500
103038 | 2023-08-17 13:56 | 68.9999 | POF1.3 (PSt3) | 2023-08-17 08:30 | Luka | 663.9427 | μmol/L | 12.3237 | °C | 1014 | hPa | Humid | 36 | -2 |  | 0 | 19.454 | 7980.9763 | 49405.3489 | 4.3333 | 2500
103054 | 2023-08-17 13:56 | 69.0505 | POF1.3 (PSt3) | 2023-08-17 08:30 | Luka | 663.8554 | μmol/L | 12.3115 | °C | 1014 | hPa | Humid | 36 | -2 |  | 0 | 19.459 | 7974.6446 | 49413.6365 | 4.3333 | 2500
103062 | 2023-08-17 13:56 | 69.1002 | POF1.3 (PSt3) | 2023-08-17 08:30 | Luka | 662.8106 | μmol/L | 12.3299 | °C | 1014 | hPa | Humid | 36 | -2 |  | 0 | 19.467 | 7981.7782 | 49409.6312 | 4.3333 | 2500
103074 | 2023-08-17 13:56 | 69.15 | POF1.3 (PSt3) | 2023-08-17 08:30 | Luka | 665.5164 | μmol/L | 12.2992 | °C | 1014 | hPa | Humid | 36 | -2 |  | 0 | 19.441 | 7975.1865 | 49417.7252 | 4.3333 | 2500
103086 | 2023-08-17 13:56 | 69.2007 | POF1.3 (PSt3) | 2023-08-17 08:30 | Luka | 663.1082 | μmol/L | 12.3237 | °C | 1014 | hPa | Humid | 36 | -2 |  | 0 | 19.465 | 7977.7722 | 49411.2748 | 4.3333 | 2500
103098 | 2023-08-17 13:56 | 69.2505 | POF1.3 (PSt3) | 2023-08-17 08:30 | Luka | 662.0232 | μmol/L | 12.3788 | °C | 1014 | hPa | Humid | 36 | -2 |  | 0 | 19.462 | 7977.0502 | 49408.7332 | 4.3333 | 2500
103110 | 2023-08-17 13:56 | 69.3002 | POF1.3 (PSt3) | 2023-08-17 08:30 | Luka | 663.7379 | μmol/L | 12.3482 | °C | 1014 | hPa | Humid | 36 | -2 |  | 0 | 19.449 | 7972.602 | 49404.8854 | 4.3333 | 2500
103122 | 2023-08-17 13:56 | 69.3499 | POF1.3 (PSt3) | 2023-08-17 08:30 | Luka | 662.4432 | μmol/L | 12.3421 | °C | 1014 | hPa | Humid | 36 | -2 |  | 0 | 19.468 | 7976.3077 | 49411.3121 | 4.3333 | 2500
103134 | 2023-08-17 13:56 | 69.4005 | POF1.3 (PSt3) | 2023-08-17 08:30 | Luka | 665.1416 | μmol/L | 12.3054 | °C | 1014 | hPa | Humid | 36 | -2 |  | 0 | 19.444 | 7972.8374 | 49423.0549 | 4.3333 | 2500
103146 | 2023-08-17 13:56 | 69.4502 | POF1.3 (PSt3) | 2023-08-17 08:30 | Luka | 665.3227 | μmol/L | 12.336 | °C | 1014 | hPa | Humid | 36 | -2 |  | 0 | 19.432 | 7967.5184 | 49416.297 | 4.3333 | 2500
103158 | 2023-08-17 13:56 | 69.5 | POF1.3 (PSt3) | 2023-08-17 08:30 | Luka | 665.5511 | μmol/L | 12.336 | °C | 1014 | hPa | Humid | 36 | -2 |  | 0 | 19.429 | 7969.582 | 49406.9659 | 4.3333 | 2500
103170 | 2023-08-17 13:56 | 69.5506 | POF1.3 (PSt3) | 2023-08-17 08:30 | Luka | 662.8696 | μmol/L | 12.3115 | °C | 1014 | hPa | Humid | 36 | -2 |  | 0 | 19.472 | 7966.9936 | 49411.2181 | 4.3333 | 2500
103186 | 2023-08-17 13:56 | 69.6005 | POF1.3 (PSt3) | 2023-08-17 08:30 | Luka | 664.2111 | μmol/L | 12.3666 | °C | 1014 | hPa | Humid | 36 | -2 |  | 0 | 19.437 | 7970.277 | 49411.57 | 4.3333 | 2500
103198 | 2023-08-17 13:56 | 69.6503 | POF1.3 (PSt3) | 2023-08-17 08:30 | Luka | 665.4518 | μmol/L | 12.3115 | °C | 1014 | hPa | Humid | 36 | -2 |  | 0 | 19.438 | 7959.6686 | 49419.5587 | 4.3333 | 2500
103206 | 2023-08-17 13:56 | 69.7 | POF1.3 (PSt3) | 2023-08-17 08:30 | Luka | 666.554 | μmol/L | 12.3482 | °C | 1014 | hPa | Humid | 36 | -2 |  | 0 | 19.412 | 7959.8221 | 49412.6668 | 4.3333 | 2500
103224 | 2023-08-17 13:56 | 69.7506 | POF1.3 (PSt3) | 2023-08-17 08:30 | Luka | 666.7651 | μmol/L | 12.3299 | °C | 1014 | hPa | Humid | 36 | -2 |  | 0 | 19.415 | 7952.9557 | 49412.1397 | 4.3333 | 2500
103227 | 2023-08-17 13:56 | 69.8004 | POF1.3 (PSt3) | 2023-08-17 08:30 | Luka | 663.5976 | μmol/L | 12.3605 | °C | 1014 | hPa | Humid | 36 | -2 |  | 0 | 19.447 | 7957.108 | 49406.0385 | 4.3333 | 2500
103241 | 2023-08-17 13:56 | 69.8502 | POF1.3 (PSt3) | 2023-08-17 08:30 | Luka | 664.9715 | μmol/L | 12.3666 | °C | 1014 | hPa | Humid | 36 | -2 |  | 0 | 19.427 | 7949.5456 | 49414.3145 | 4.3333 | 2500
103254 | 2023-08-17 13:56 | 69.9007 | POF1.3 (PSt3) | 2023-08-17 08:30 | Luka | 665.6509 | μmol/L | 12.3605 | °C | 1014 | hPa | Humid | 36 | -2 |  | 0 | 19.42 | 7951.5933 | 49418.7954 | 4.3333 | 2500
103266 | 2023-08-17 13:56 | 69.9505 | POF1.3 (PSt3) | 2023-08-17 08:30 | Luka | 665.8735 | μmol/L | 12.3543 | °C | 1014 | hPa | Humid | 36 | -2 |  | 0 | 19.419 | 7944.9931 | 49414.4123 | 4.3333 | 2500
103278 | 2023-08-17 13:57 | 70.0002 | POF1.3 (PSt3) | 2023-08-17 08:30 | Luka | 666.349 | μmol/L | 12.3727 | °C | 1014 | hPa | Humid | 36 | -2 |  | 0 | 19.407 | 7945.1378 | 49409.4089 | 4.3333 | 2500
103294 | 2023-08-17 13:57 | 70.0499 | POF1.3 (PSt3) | 2023-08-17 08:30 | Luka | 665.1998 | μmol/L | 12.3666 | °C | 1014 | hPa | Humid | 36 | -2 |  | 0 | 19.424 | 7937.3919 | 49412.2876 | 4.3333 | 2500
103302 | 2023-08-17 13:57 | 70.1005 | POF1.3 (PSt3) | 2023-08-17 08:30 | Luka | 668.465 | μmol/L | 12.3482 | °C | 1014 | hPa | Humid | 36 | -2 |  | 0 | 19.387 | 7935.7895 | 49408.1432 | 4.3333 | 2500
103314 | 2023-08-17 13:57 | 70.1502 | POF1.3 (PSt3) | 2023-08-17 08:30 | Luka | 665.8333 | μmol/L | 12.3911 | °C | 1014 | hPa | Humid | 36 | -2 |  | 0 | 19.408 | 7936.5035 | 49415.6675 | 4.3333 | 2500
103330 | 2023-08-17 13:57 | 70.2 | POF1.3 (PSt3) | 2023-08-17 08:30 | Luka | 666.786 | μmol/L | 12.4278 | °C | 1014 | hPa | Humid | 36 | -2 |  | 0 | 19.384 | 7934.7656 | 49416.7551 | 4.3333 | 2500
103338 | 2023-08-17 13:57 | 70.2507 | POF1.3 (PSt3) | 2023-08-17 08:30 | Luka | 665.1119 | μmol/L | 12.3543 | °C | 1014 | hPa | Humid | 36 | -2 |  | 0 | 19.429 | 7928.0148 | 49415.3613 | 4.3333 | 2500
103350 | 2023-08-17 13:57 | 70.3005 | POF1.3 (PSt3) | 2023-08-17 08:30 | Luka | 666.032 | μmol/L | 12.3605 | °C | 1014 | hPa | Humid | 36 | -2 |  | 0 | 19.415 | 7928.7598 | 49412.4698 | 4.3333 | 2500
103362 | 2023-08-17 13:57 | 70.3503 | POF1.3 (PSt3) | 2023-08-17 08:30 | Luka | 670.7089 | μmol/L | 12.3666 | °C | 1014 | hPa | Humid | 36 | -2 |  | 0 | 19.352 | 7928.0856 | 49411.6489 | 4.3333 | 2500
103378 | 2023-08-17 13:57 | 70.4001 | POF1.3 (PSt3) | 2023-08-17 08:30 | Luka | 664.5329 | μmol/L | 12.3849 | °C | 1014 | hPa | Humid | 36 | -2 |  | 0 | 19.427 | 7921.4899 | 49420.5721 | 4.3333 | 2500
103390 | 2023-08-17 13:57 | 70.4499 | POF1.3 (PSt3) | 2023-08-17 08:30 | Luka | 668.3179 | μmol/L | 12.3543 | °C | 1014 | hPa | Humid | 36 | -2 |  | 0 | 19.387 | 7916.5122 | 49414.5381 | 4.3333 | 2500
103398 | 2023-08-17 13:57 | 70.5005 | POF1.3 (PSt3) | 2023-08-17 08:30 | Luka | 668.943 | μmol/L | 12.3666 | °C | 1014 | hPa | Humid | 36 | -2 |  | 0 | 19.375 | 7919.7773 | 49419.8443 | 4.3333 | 2500
103410 | 2023-08-17 13:57 | 70.5503 | POF1.3 (PSt3) | 2023-08-17 08:30 | Luka | 669.3202 | μmol/L | 12.3605 | °C | 1014 | hPa | Humid | 36 | -2 |  | 0 | 19.372 | 7917.6812 | 49412.6719 | 4.3333 | 2500
103422 | 2023-08-17 13:57 | 70.6002 | POF1.3 (PSt3) | 2023-08-17 08:30 | Luka | 667.406 | μmol/L | 12.3605 | °C | 1014 | hPa | Humid | 36 | -2 |  | 0 | 19.397 | 7904.8045 | 49408.3005 | 4.3333 | 2500
103438 | 2023-08-17 13:57 | 70.6499 | POF1.3 (PSt3) | 2023-08-17 08:30 | Luka | 670.9208 | μmol/L | 12.3482 | °C | 1014 | hPa | Humid | 36 | -2 |  | 0 | 19.355 | 7906.9673 | 49404.4347 | 4.3333 | 2500
103446 | 2023-08-17 13:57 | 70.7005 | POF1.3 (PSt3) | 2023-08-17 08:30 | Luka | 670.6901 | μmol/L | 12.3482 | °C | 1014 | hPa | Humid | 36 | -2 |  | 0 | 19.358 | 7896.6814 | 49417.3858 | 4.3333 | 2500
103462 | 2023-08-17 13:57 | 70.7504 | POF1.3 (PSt3) | 2023-08-17 08:30 | Luka | 667.0884 | μmol/L | 12.3482 | °C | 1014 | hPa | Humid | 36 | -2 |  | 0 | 19.405 | 7903.621 | 49417.1632 | 4.3333 | 2500
103476 | 2023-08-17 13:57 | 70.8002 | POF1.3 (PSt3) | 2023-08-17 08:30 | Luka | 670.1834 | μmol/L | 12.3788 | °C | 1014 | hPa | Humid | 36 | -2 |  | 0 | 19.355 | 7892.164 | 49416.8793 | 4.3333 | 2500
103479 | 2023-08-17 13:57 | 70.8499 | POF1.3 (PSt3) | 2023-08-17 08:30 | Luka | 669.4737 | μmol/L | 12.3605 | °C | 1014 | hPa | Humid | 36 | -2 |  | 0 | 19.37 | 7890.4163 | 49410.9662 | 4.3333 | 2500
103493 | 2023-08-17 13:57 | 70.9005 | POF1.3 (PSt3) | 2023-08-17 08:30 | Luka | 668.8541 | μmol/L | 12.3543 | °C | 1014 | hPa | Humid | 36 | -2 |  | 0 | 19.38 | 7887.9143 | 49414.6597 | 4.3333 | 2500
103510 | 2023-08-17 13:57 | 70.9503 | POF1.3 (PSt3) | 2023-08-17 08:30 | Luka | 673.4973 | μmol/L | 12.3788 | °C | 1014 | hPa | Humid | 36 | -2 |  | 0 | 19.312 | 7886.4422 | 49414.2904 | 4.3333 | 2500
103522 | 2023-08-17 13:58 | 71.0001 | POF1.3 (PSt3) | 2023-08-17 08:30 | Luka | 669.845 | μmol/L | 12.3482 | °C | 1014 | hPa | Humid | 36 | -2 |  | 0 | 19.369 | 7883.3243 | 49411.6287 | 4.3333 | 2500
103530 | 2023-08-17 13:58 | 71.0507 | POF1.3 (PSt3) | 2023-08-17 08:30 | Luka | 667.7425 | μmol/L | 12.3911 | °C | 1014 | hPa | Humid | 36 | -2 |  | 0 | 19.383 | 7881.6963 | 49410.6537 | 4.3333 | 2500
103542 | 2023-08-17 13:58 | 71.1006 | POF1.3 (PSt3) | 2023-08-17 08:30 | Luka | 669.8574 | μmol/L | 12.3605 | °C | 1014 | hPa | Humid | 36 | -2 |  | 0 | 19.365 | 7876.2986 | 49418.4586 | 4.3333 | 2500
103554 | 2023-08-17 13:58 | 71.1504 | POF1.3 (PSt3) | 2023-08-17 08:30 | Luka | 670.3434 | μmol/L | 12.3849 | °C | 1014 | hPa | Humid | 36 | -2 |  | 0 | 19.351 | 7878.5622 | 49409.503 | 4.3333 | 2500
103570 | 2023-08-17 13:58 | 71.2002 | POF1.3 (PSt3) | 2023-08-17 08:30 | Luka | 672.3905 | μmol/L | 12.3543 | °C | 1014 | hPa | Humid | 36 | -2 |  | 0 | 19.334 | 7873.7654 | 49414.7672 | 4.3333 | 2500
103578 | 2023-08-17 13:58 | 71.2499 | POF1.3 (PSt3) | 2023-08-17 08:30 | Luka | 672.4804 | μmol/L | 12.3666 | °C | 1014 | hPa | Humid | 36 | -2 |  | 0 | 19.329 | 7876.801 | 49414.3167 | 4.3333 | 2500
103590 | 2023-08-17 13:58 | 71.3006 | POF1.3 (PSt3) | 2023-08-17 08:30 | Luka | 669.7039 | μmol/L | 12.3605 | °C | 1014 | hPa | Humid | 36 | -2 |  | 0 | 19.367 | 7868.6244 | 49407.4024 | 4.3333 | 2500
103602 | 2023-08-17 13:58 | 71.3503 | POF1.3 (PSt3) | 2023-08-17 08:30 | Luka | 674.1803 | μmol/L | 12.3666 | °C | 1014 | hPa | Humid | 36 | -2 |  | 0 | 19.307 | 7868.8142 | 49412.5321 | 4.3333 | 2500
103614 | 2023-08-17 13:58 | 71.4002 | POF1.3 (PSt3) | 2023-08-17 08:30 | Luka | 674.419 | μmol/L | 12.3727 | °C | 1014 | hPa | Humid | 36 | -2 |  | 0 | 19.302 | 7869.5507 | 49408.0133 | 4.3333 | 2500
103630 | 2023-08-17 13:58 | 71.45 | POF1.3 (PSt3) | 2023-08-17 08:30 | Luka | 672.8215 | μmol/L | 12.3972 | °C | 1014 | hPa | Humid | 36 | -2 |  | 0 | 19.315 | 7864.1781 | 49411.3155 | 4.3333 | 2500
103638 | 2023-08-17 13:58 | 71.5005 | POF1.3 (PSt3) | 2023-08-17 08:30 | Luka | 674.3548 | μmol/L | 12.3849 | °C | 1014 | hPa | Humid | 36 | -2 |  | 0 | 19.299 | 7865.623 | 49408.9428 | 4.3333 | 2500
103650 | 2023-08-17 13:58 | 71.5504 | POF1.3 (PSt3) | 2023-08-17 08:30 | Luka | 675.8278 | μmol/L | 12.3849 | °C | 1014 | hPa | Humid | 36 | -2 |  | 0 | 19.28 | 7857.5116 | 49409.8929 | 4.3333 | 2500
103666 | 2023-08-17 13:58 | 71.6003 | POF1.3 (PSt3) | 2023-08-17 08:30 | Luka | 672.3584 | μmol/L | 12.3972 | °C | 1014 | hPa | Humid | 36 | -2 |  | 0 | 19.321 | 7860.5995 | 49409.8703 | 4.3333 | 2500
103678 | 2023-08-17 13:58 | 71.6501 | POF1.3 (PSt3) | 2023-08-17 08:30 | Luka | 672.1783 | μmol/L | 12.3727 | °C | 1014 | hPa | Humid | 36 | -2 |  | 0 | 19.331 | 7856.7665 | 49405.9481 | 4.3333 | 2500
103686 | 2023-08-17 13:58 | 71.6999 | POF1.3 (PSt3) | 2023-08-17 08:30 | Luka | 673.9417 | μmol/L | 12.3605 | °C | 1014 | hPa | Humid | 36 | -2 |  | 0 | 19.312 | 7857.39 | 49415.7297 | 4.3333 | 2500
103698 | 2023-08-17 13:58 | 71.7505 | POF1.3 (PSt3) | 2023-08-17 08:30 | Luka | 674.0255 | μmol/L | 12.3666 | °C | 1014 | hPa | Humid | 36 | -2 |  | 0 | 19.309 | 7859.781 | 49411.4935 | 4.3333 | 2500
103714 | 2023-08-17 13:58 | 71.8003 | POF1.3 (PSt3) | 2023-08-17 08:30 | Luka | 672.1402 | μmol/L | 12.336 | °C | 1014 | hPa | Humid | 36 | -2 |  | 0 | 19.343 | 7859.9491 | 49406.9512 | 4.3333 | 2500
103728 | 2023-08-17 13:58 | 71.8501 | POF1.3 (PSt3) | 2023-08-17 08:30 | Luka | 673.9352 | μmol/L | 12.3543 | °C | 1014 | hPa | Humid | 36 | -2 |  | 0 | 19.314 | 7853.2831 | 49411.8907 | 4.3333 | 2500
103735 | 2023-08-17 13:58 | 71.9006 | POF1.3 (PSt3) | 2023-08-17 08:30 | Luka | 677.6468 | μmol/L | 12.3421 | °C | 1014 | hPa | Humid | 36 | -2 |  | 0 | 19.27 | 7856.6941 | 49400.9756 | 4.3333 | 2500
103745 | 2023-08-17 13:58 | 71.9505 | POF1.3 (PSt3) | 2023-08-17 08:30 | Luka | 673.4458 | μmol/L | 12.3299 | °C | 1014 | hPa | Humid | 36 | -2 |  | 0 | 19.328 | 7855.8809 | 49407.3675 | 4.3333 | 2500
103762 | 2023-08-17 13:59 | 72.0002 | POF1.3 (PSt3) | 2023-08-17 08:30 | Luka | 677.3868 | μmol/L | 12.3176 | °C | 1014 | hPa | Humid | 36 | -2 |  | 0 | 19.281 | 7846.8961 | 49407.908 | 4.3333 | 2500
103774 | 2023-08-17 13:59 | 72.05 | POF1.3 (PSt3) | 2023-08-17 08:30 | Luka | 677.5941 | μmol/L | 12.2931 | °C | 1014 | hPa | Humid | 36 | -2 |  | 0 | 19.286 | 7847.2283 | 49411.6296 | 4.3333 | 2500
103782 | 2023-08-17 13:59 | 72.1006 | POF1.3 (PSt3) | 2023-08-17 08:30 | Luka | 676.7582 | μmol/L | 12.3115 | °C | 1014 | hPa | Humid | 36 | -2 |  | 0 | 19.291 | 7840.4993 | 49410.7661 | 4.3333 | 2500
103794 | 2023-08-17 13:59 | 72.1504 | POF1.3 (PSt3) | 2023-08-17 08:30 | Luka | 675.665 | μmol/L | 12.3054 | °C | 1014 | hPa | Humid | 36 | -2 |  | 0 | 19.307 | 7843.1226 | 49408.0415 | 4.3333 | 2500
103806 | 2023-08-17 13:59 | 72.2002 | POF1.3 (PSt3) | 2023-08-17 08:30 | Luka | 675.1352 | μmol/L | 12.3176 | °C | 1014 | hPa | Humid | 36 | -2 |  | 0 | 19.31 | 7847.5567 | 49410.2324 | 4.3333 | 2500
103822 | 2023-08-17 13:59 | 72.25 | POF1.3 (PSt3) | 2023-08-17 08:30 | Luka | 679.0297 | μmol/L | 12.3237 | °C | 1014 | hPa | Humid | 36 | -2 |  | 0 | 19.258 | 7842.6944 | 49411.3468 | 4.3333 | 2500
103830 | 2023-08-17 13:59 | 72.3006 | POF1.3 (PSt3) | 2023-08-17 08:30 | Luka | 675.1741 | μmol/L | 12.3543 | °C | 1014 | hPa | Humid | 36 | -2 |  | 0 | 19.298 | 7835.1604 | 49407.733 | 4.3333 | 2500
103846 | 2023-08-17 13:59 | 72.3504 | POF1.3 (PSt3) | 2023-08-17 08:30 | Luka | 678.0029 | μmol/L | 12.3115 | °C | 1014 | hPa | Humid | 36 | -2 |  | 0 | 19.275 | 7842.703 | 49415.8825 | 4.3333 | 2500
103854 | 2023-08-17 13:59 | 72.4001 | POF1.3 (PSt3) | 2023-08-17 08:30 | Luka | 676.687 | μmol/L | 12.3176 | °C | 1014 | hPa | Humid | 36 | -2 |  | 0 | 19.29 | 7827.924 | 49408.5678 | 4.3333 | 2500
103870 | 2023-08-17 13:59 | 72.4499 | POF1.3 (PSt3) | 2023-08-17 08:30 | Luka | 681.7745 | μmol/L | 12.3299 | °C | 1014 | hPa | Humid | 36 | -2 |  | 0 | 19.221 | 7830.3346 | 49414.6491 | 4.3333 | 2500
103878 | 2023-08-17 13:59 | 72.5007 | POF1.3 (PSt3) | 2023-08-17 08:30 | Luka | 678.7823 | μmol/L | 12.3115 | °C | 1014 | hPa | Humid | 36 | -2 |  | 0 | 19.265 | 7822.6255 | 49412.235 | 4.3333 | 2500
103890 | 2023-08-17 13:59 | 72.5503 | POF1.3 (PSt3) | 2023-08-17 08:30 | Luka | 679.5428 | μmol/L | 12.2931 | °C | 1014 | hPa | Humid | 36 | -2 |  | 0 | 19.261 | 7824.2948 | 49412.6345 | 4.3333 | 2500
103906 | 2023-08-17 13:59 | 72.6001 | POF1.3 (PSt3) | 2023-08-17 08:30 | Luka | 679.5362 | μmol/L | 12.287 | °C | 1014 | hPa | Humid | 36 | -2 |  | 0 | 19.263 | 7821.2153 | 49407.5119 | 4.3333 | 2500
103914 | 2023-08-17 13:59 | 72.6507 | POF1.3 (PSt3) | 2023-08-17 08:30 | Luka | 679.6275 | μmol/L | 12.2992 | °C | 1014 | hPa | Humid | 36 | -2 |  | 0 | 19.258 | 7815.7575 | 49414.1455 | 4.3333 | 2500
103926 | 2023-08-17 13:59 | 72.7005 | POF1.3 (PSt3) | 2023-08-17 08:30 | Luka | 679.3866 | μmol/L | 12.2931 | °C | 1014 | hPa | Humid | 36 | -2 |  | 0 | 19.263 | 7812.2784 | 49413.8527 | 4.3333 | 2500
103938 | 2023-08-17 13:59 | 72.7503 | POF1.3 (PSt3) | 2023-08-17 08:30 | Luka | 678.6131 | μmol/L | 12.2992 | °C | 1014 | hPa | Humid | 36 | -2 |  | 0 | 19.271 | 7809.3637 | 49410.0753 | 4.3333 | 2500
103954 | 2023-08-17 13:59 | 72.8001 | POF1.3 (PSt3) | 2023-08-17 08:30 | Luka | 679.1591 | μmol/L | 12.2992 | °C | 1014 | hPa | Humid | 36 | -2 |  | 0 | 19.264 | 7806.297 | 49413.2886 | 4.3333 | 2500
103962 | 2023-08-17 13:59 | 72.8507 | POF1.3 (PSt3) | 2023-08-17 08:30 | Luka | 677.6006 | μmol/L | 12.2992 | °C | 1014 | hPa | Humid | 36 | -2 |  | 0 | 19.284 | 7805.8247 | 49404.2275 | 4.3333 | 2500
103974 | 2023-08-17 13:59 | 72.9005 | POF1.3 (PSt3) | 2023-08-17 08:30 | Luka | 680.4634 | μmol/L | 12.3482 | °C | 1014 | hPa | Humid | 36 | -2 |  | 0 | 19.232 | 7795.9094 | 49410.3789 | 4.3333 | 2500
103987 | 2023-08-17 13:59 | 72.9502 | POF1.3 (PSt3) | 2023-08-17 08:30 | Luka | 676.3117 | μmol/L | 12.3299 | °C | 1014 | hPa | Humid | 36 | -2 |  | 0 | 19.291 | 7806.2007 | 49411.7336 | 4.3333 | 2500
103995 | 2023-08-17 14:00 | 73 | POF1.3 (PSt3) | 2023-08-17 08:30 | Luka | 680.2287 | μmol/L | 12.3482 | °C | 1014 | hPa | Humid | 36 | -2 |  | 0 | 19.235 | 7794.4997 | 49415.3657 | 4.3333 | 2500
104010 | 2023-08-17 14:00 | 73.0506 | POF1.3 (PSt3) | 2023-08-17 08:30 | Luka | 686.7298 | μmol/L | 12.3237 | °C | 1014 | hPa | Humid | 36 | -2 |  | 0 | 19.16 | 7788.5924 | 49414.8112 | 4.3333 | 2500
104022 | 2023-08-17 14:00 | 73.1003 | POF1.3 (PSt3) | 2023-08-17 08:30 | Luka | 681.4609 | μmol/L | 12.3299 | °C | 1014 | hPa | Humid | 36 | -2 |  | 0 | 19.225 | 7787.2241 | 49411.3013 | 4.3333 | 2500
104034 | 2023-08-17 14:00 | 73.1501 | POF1.3 (PSt3) | 2023-08-17 08:30 | Luka | 684.3684 | μmol/L | 12.3299 | °C | 1014 | hPa | Humid | 36 | -2 |  | 0 | 19.188 | 7784.3653 | 49417.368 | 4.3333 | 2500
104046 | 2023-08-17 14:00 | 73.2007 | POF1.3 (PSt3) | 2023-08-17 08:30 | Luka | 681.454 | μmol/L | 12.3237 | °C | 1014 | hPa | Humid | 36 | -2 |  | 0 | 19.227 | 7777.9253 | 49407.2034 | 4.3333 | 2500
104058 | 2023-08-17 14:00 | 73.2505 | POF1.3 (PSt3) | 2023-08-17 08:30 | Luka | 680.9262 | μmol/L | 12.3421 | °C | 1014 | hPa | Humid | 36 | -2 |  | 0 | 19.228 | 7777.9523 | 49413.2129 | 4.3333 | 2500
104070 | 2023-08-17 14:00 | 73.3004 | POF1.3 (PSt3) | 2023-08-17 08:30 | Luka | 680.1165 | μmol/L | 12.3176 | °C | 1014 | hPa | Humid | 36 | -2 |  | 0 | 19.246 | 7780.5955 | 49409.2263 | 4.3333 | 2500
104082 | 2023-08-17 14:00 | 73.3502 | POF1.3 (PSt3) | 2023-08-17 08:30 | Luka | 684.3333 | μmol/L | 12.2992 | °C | 1014 | hPa | Humid | 36 | -2 |  | 0 | 19.198 | 7767.4584 | 49413.265 | 4.3333 | 2500
104094 | 2023-08-17 14:00 | 73.3999 | POF1.3 (PSt3) | 2023-08-17 08:30 | Luka | 681.1202 | μmol/L | 12.3054 | °C | 1014 | hPa | Humid | 36 | -2 |  | 0 | 19.237 | 7765.5502 | 49406.3926 | 4.3333 | 2500
104106 | 2023-08-17 14:00 | 73.4505 | POF1.3 (PSt3) | 2023-08-17 08:30 | Luka | 684.8131 | μmol/L | 12.3054 | °C | 1014 | hPa | Humid | 36 | -2 |  | 0 | 19.19 | 7776.8922 | 49411.6866 | 4.3333 | 2500
104118 | 2023-08-17 14:00 | 73.5002 | POF1.3 (PSt3) | 2023-08-17 08:30 | Luka | 681.6551 | μmol/L | 12.2931 | °C | 1014 | hPa | Humid | 36 | -2 |  | 0 | 19.234 | 7773.9897 | 49411.3489 | 4.3333 | 2500
104130 | 2023-08-17 14:00 | 73.55 | POF1.3 (PSt3) | 2023-08-17 08:30 | Luka | 685.5949 | μmol/L | 12.2992 | °C | 1014 | hPa | Humid | 36 | -2 |  | 0 | 19.182 | 7769.3857 | 49411.4445 | 4.3333 | 2500
104142 | 2023-08-17 14:00 | 73.6006 | POF1.3 (PSt3) | 2023-08-17 08:30 | Luka | 686.1126 | μmol/L | 12.2686 | °C | 1014 | hPa | Humid | 36 | -2 |  | 0 | 19.185 | 7755.7368 | 49416.4478 | 4.3333 | 2500
104154 | 2023-08-17 14:00 | 73.6503 | POF1.3 (PSt3) | 2023-08-17 08:30 | Luka | 687.5361 | μmol/L | 12.2686 | °C | 1014 | hPa | Humid | 36 | -2 |  | 0 | 19.167 | 7754.7908 | 49419.0804 | 4.3333 | 2500
104166 | 2023-08-17 14:00 | 73.7001 | POF1.3 (PSt3) | 2023-08-17 08:30 | Luka | 686.7731 | μmol/L | 12.2931 | °C | 1014 | hPa | Humid | 36 | -2 |  | 0 | 19.169 | 7746.2254 | 49408.9518 | 4.3333 | 2500
104178 | 2023-08-17 14:00 | 73.7507 | POF1.3 (PSt3) | 2023-08-17 08:30 | Luka | 688.8552 | μmol/L | 12.3115 | °C | 1014 | hPa | Humid | 36 | -2 |  | 0 | 19.137 | 7744.2254 | 49413.4828 | 4.3333 | 2500
104190 | 2023-08-17 14:00 | 73.8003 | POF1.3 (PSt3) | 2023-08-17 08:30 | Luka | 689.0214 | μmol/L | 12.3176 | °C | 1014 | hPa | Humid | 36 | -2 |  | 0 | 19.133 | 7740.4168 | 49415.3378 | 4.3333 | 2500
104202 | 2023-08-17 14:00 | 73.8501 | POF1.3 (PSt3) | 2023-08-17 08:30 | Luka | 683.5601 | μmol/L | 12.3115 | °C | 1014 | hPa | Humid | 36 | -2 |  | 0 | 19.204 | 7735.8975 | 49414.391 | 4.3333 | 2500
104214 | 2023-08-17 14:00 | 73.8999 | POF1.3 (PSt3) | 2023-08-17 08:30 | Luka | 688.2059 | μmol/L | 12.2992 | °C | 1014 | hPa | Humid | 36 | -2 |  | 0 | 19.149 | 7730.5697 | 49412.8897 | 4.3333 | 2500
104226 | 2023-08-17 14:00 | 73.9505 | POF1.3 (PSt3) | 2023-08-17 08:30 | Luka | 686.0039 | μmol/L | 12.3115 | °C | 1014 | hPa | Humid | 36 | -2 |  | 0 | 19.173 | 7721.6602 | 49406.65 | 4.3333 | 2500
104244 | 2023-08-17 14:01 | 74.0003 | POF1.3 (PSt3) | 2023-08-17 08:30 | Luka | 686.4639 | μmol/L | 12.2992 | °C | 1014 | hPa | Humid | 36 | -2 |  | 0 | 19.171 | 7724.4388 | 49406.5765 | 4.3333 | 2500
104247 | 2023-08-17 14:01 | 74.0502 | POF1.3 (PSt3) | 2023-08-17 08:30 | Luka | 686.2197 | μmol/L | 12.2931 | °C | 1014 | hPa | Humid | 36 | -2 |  | 0 | 19.176 | 7731.7059 | 49422.3926 | 4.3333 | 2500
104266 | 2023-08-17 14:01 | 74.1 | POF1.3 (PSt3) | 2023-08-17 08:30 | Luka | 687.6945 | μmol/L | 12.2686 | °C | 1014 | hPa | Humid | 36 | -2 |  | 0 | 19.165 | 7728.1188 | 49407.1223 | 4.3333 | 2500
104274 | 2023-08-17 14:01 | 74.1506 | POF1.3 (PSt3) | 2023-08-17 08:30 | Luka | 687.2407 | μmol/L | 12.287 | °C | 1014 | hPa | Humid | 36 | -2 |  | 0 | 19.165 | 7721.9617 | 49408.386 | 4.3333 | 2500
104286 | 2023-08-17 14:01 | 74.2004 | POF1.3 (PSt3) | 2023-08-17 08:30 | Luka | 688.0907 | μmol/L | 12.2686 | °C | 1014 | hPa | Humid | 36 | -2 |  | 0 | 19.16 | 7719.2256 | 49411.747 | 4.3333 | 2500
104302 | 2023-08-17 14:01 | 74.2502 | POF1.3 (PSt3) | 2023-08-17 08:30 | Luka | 683.8032 | μmol/L | 12.3176 | °C | 1014 | hPa | Humid | 36 | -2 |  | 0 | 19.199 | 7718.5721 | 49412.0213 | 4.3333 | 2500
104310 | 2023-08-17 14:01 | 74.3 | POF1.3 (PSt3) | 2023-08-17 08:30 | Luka | 686.277 | μmol/L | 12.3421 | °C | 1014 | hPa | Humid | 36 | -2 |  | 0 | 19.16 | 7713.1241 | 49416.2826 | 4.3333 | 2500
104322 | 2023-08-17 14:01 | 74.3506 | POF1.3 (PSt3) | 2023-08-17 08:30 | Luka | 689.8884 | μmol/L | 12.3115 | °C | 1014 | hPa | Humid | 36 | -2 |  | 0 | 19.124 | 7706.5431 | 49401.8594 | 4.3333 | 2500
104338 | 2023-08-17 14:01 | 74.4005 | POF1.3 (PSt3) | 2023-08-17 08:30 | Luka | 686.5933 | μmol/L | 12.3421 | °C | 1014 | hPa | Humid | 36 | -2 |  | 0 | 19.156 | 7706.1945 | 49412.4953 | 4.3333 | 2500
104346 | 2023-08-17 14:01 | 74.4503 | POF1.3 (PSt3) | 2023-08-17 08:30 | Luka | 688.2496 | μmol/L | 12.336 | °C | 1014 | hPa | Humid | 36 | -2 |  | 0 | 19.137 | 7704.0614 | 49408.9293 | 4.3333 | 2500
104358 | 2023-08-17 14:01 | 74.5002 | POF1.3 (PSt3) | 2023-08-17 08:30 | Luka | 687.5361 | μmol/L | 12.336 | °C | 1014 | hPa | Humid | 36 | -2 |  | 0 | 19.146 | 7709.0804 | 49411.91 | 4.3333 | 2500
104374 | 2023-08-17 14:01 | 74.5507 | POF1.3 (PSt3) | 2023-08-17 08:30 | Luka | 690.6498 | μmol/L | 12.3482 | °C | 1014 | hPa | Humid | 36 | -2 |  | 0 | 19.103 | 7693.6177 | 49409.3259 | 4.3333 | 2500
104386 | 2023-08-17 14:01 | 74.6004 | POF1.3 (PSt3) | 2023-08-17 08:30 | Luka | 689.5204 | μmol/L | 12.336 | °C | 1014 | hPa | Humid | 36 | -2 |  | 0 | 19.121 | 7691.3026 | 49406.0507 | 4.3333 | 2500
104394 | 2023-08-17 14:01 | 74.6503 | POF1.3 (PSt3) | 2023-08-17 08:30 | Luka | 685.3579 | μmol/L | 12.3666 | °C | 1014 | hPa | Humid | 36 | -2 |  | 0 | 19.164 | 7687.4248 | 49406.7218 | 4.3333 | 2500
104406 | 2023-08-17 14:01 | 74.7001 | POF1.3 (PSt3) | 2023-08-17 08:30 | Luka | 688.5745 | μmol/L | 12.3421 | °C | 1014 | hPa | Humid | 36 | -2 |  | 0 | 19.131 | 7687.0365 | 49410.9168 | 4.3333 | 2500
104418 | 2023-08-17 14:01 | 74.75 | POF1.3 (PSt3) | 2023-08-17 08:30 | Luka | 694.6557 | μmol/L | 12.3543 | °C | 1014 | hPa | Humid | 36 | -2 |  | 0 | 19.051 | 7684.5942 | 49414.5952 | 4.3333 | 2500
104434 | 2023-08-17 14:01 | 74.8006 | POF1.3 (PSt3) | 2023-08-17 08:30 | Luka | 689.9181 | μmol/L | 12.336 | °C | 1014 | hPa | Humid | 36 | -2 |  | 0 | 19.116 | 7680.8478 | 49412.3608 | 4.3333 | 2500
104442 | 2023-08-17 14:01 | 74.8503 | POF1.3 (PSt3) | 2023-08-17 08:30 | Luka | 691.5194 | μmol/L | 12.3421 | °C | 1014 | hPa | Humid | 36 | -2 |  | 0 | 19.094 | 7668.6336 | 49408.5136 | 4.3333 | 2500
104454 | 2023-08-17 14:01 | 74.9001 | POF1.3 (PSt3) | 2023-08-17 08:30 | Luka | 688.6193 | μmol/L | 12.3788 | °C | 1014 | hPa | Humid | 36 | -2 |  | 0 | 19.119 | 7670.4559 | 49409.9153 | 4.3333 | 2500
104466 | 2023-08-17 14:01 | 74.9499 | POF1.3 (PSt3) | 2023-08-17 08:30 | Luka | 688.85 | μmol/L | 12.3727 | °C | 1014 | hPa | Humid | 36 | -2 |  | 0 | 19.118 | 7671.7154 | 49406.1093 | 4.3333 | 2500
104482 | 2023-08-17 14:02 | 75.0004 | POF1.3 (PSt3) | 2023-08-17 08:30 | Luka | 691.4057 | μmol/L | 12.3788 | °C | 1014 | hPa | Humid | 36 | -2 |  | 0 | 19.084 | 7669.2771 | 49409.0283 | 4.3333 | 2500
104490 | 2023-08-17 14:02 | 75.0503 | POF1.3 (PSt3) | 2023-08-17 08:30 | Luka | 690.7295 | μmol/L | 12.3482 | °C | 1014 | hPa | Humid | 36 | -2 |  | 0 | 19.102 | 7667.4628 | 49407.2895 | 4.3333 | 2500
104506 | 2023-08-17 14:02 | 75.1001 | POF1.3 (PSt3) | 2023-08-17 08:30 | Luka | 688.8576 | μmol/L | 12.3788 | °C | 1014 | hPa | Humid | 36 | -2 |  | 0 | 19.116 | 7669.0617 | 49409.7239 | 4.3333 | 2500
104514 | 2023-08-17 14:02 | 75.1507 | POF1.3 (PSt3) | 2023-08-17 08:30 | Luka | 691.5346 | μmol/L | 12.3543 | °C | 1014 | hPa | Humid | 36 | -2 |  | 0 | 19.09 | 7661.7118 | 49411.196 | 4.3333 | 2500
104527 | 2023-08-17 14:02 | 75.2004 | POF1.3 (PSt3) | 2023-08-17 08:30 | Luka | 694.7518 | μmol/L | 12.3666 | °C | 1014 | hPa | Humid | 36 | -2 |  | 0 | 19.046 | 7666.4321 | 49409.22 | 4.3333 | 2500
104535 | 2023-08-17 14:02 | 75.2502 | POF1.3 (PSt3) | 2023-08-17 08:30 | Luka | 695.7883 | μmol/L | 12.3605 | °C | 1014 | hPa | Humid | 36 | -2 |  | 0 | 19.035 | 7659.9037 | 49409.8203 | 4.3333 | 2500
104554 | 2023-08-17 14:02 | 75.3 | POF1.3 (PSt3) | 2023-08-17 08:30 | Luka | 692.341 | μmol/L | 12.3605 | °C | 1014 | hPa | Humid | 36 | -2 |  | 0 | 19.078 | 7663.6276 | 49407.8194 | 4.3333 | 2500
104562 | 2023-08-17 14:02 | 75.3506 | POF1.3 (PSt3) | 2023-08-17 08:30 | Luka | 694.7518 | μmol/L | 12.3666 | °C | 1014 | hPa | Humid | 36 | -2 |  | 0 | 19.046 | 7657.7038 | 49403.5838 | 4.3333 | 2500
104574 | 2023-08-17 14:02 | 75.4004 | POF1.3 (PSt3) | 2023-08-17 08:30 | Luka | 693.6686 | μmol/L | 12.3972 | °C | 1014 | hPa | Humid | 36 | -2 |  | 0 | 19.05 | 7657.3547 | 49407.6906 | 4.3333 | 2500
104586 | 2023-08-17 14:02 | 75.4502 | POF1.3 (PSt3) | 2023-08-17 08:30 | Luka | 694.198 | μmol/L | 12.3727 | °C | 1014 | hPa | Humid | 36 | -2 |  | 0 | 19.051 | 7655.7644 | 49408.1892 | 4.3333 | 2500
104602 | 2023-08-17 14:02 | 75.5 | POF1.3 (PSt3) | 2023-08-17 08:30 | Luka | 691.1664 | μmol/L | 12.3788 | °C | 1014 | hPa | Humid | 36 | -2 |  | 0 | 19.087 | 7658.333 | 49405.3319 | 4.3333 | 2500
104610 | 2023-08-17 14:02 | 75.5505 | POF1.3 (PSt3) | 2023-08-17 08:30 | Luka | 694.2218 | μmol/L | 12.3911 | °C | 1014 | hPa | Humid | 36 | -2 |  | 0 | 19.045 | 7657.2424 | 49407.7887 | 4.3333 | 2500
104626 | 2023-08-17 14:02 | 75.6004 | POF1.3 (PSt3) | 2023-08-17 08:30 | Luka | 693.7171 | μmol/L | 12.3727 | °C | 1014 | hPa | Humid | 36 | -2 |  | 0 | 19.057 | 7651.9107 | 49409.5397 | 4.3333 | 2500
104634 | 2023-08-17 14:02 | 75.6501 | POF1.3 (PSt3) | 2023-08-17 08:30 | Luka | 688.7138 | μmol/L | 12.3911 | °C | 1014 | hPa | Humid | 36 | -2 |  | 0 | 19.114 | 7648.9235 | 49407.9061 | 4.3333 | 2500
104646 | 2023-08-17 14:02 | 75.7006 | POF1.3 (PSt3) | 2023-08-17 08:30 | Luka | 691.7406 | μmol/L | 12.3911 | °C | 1014 | hPa | Humid | 36 | -2 |  | 0 | 19.076 | 7643.1855 | 49410.2381 | 4.3333 | 2500
104662 | 2023-08-17 14:02 | 75.7504 | POF1.3 (PSt3) | 2023-08-17 08:30 | Luka | 692.1323 | μmol/L | 12.3849 | °C | 1014 | hPa | Humid | 36 | -2 |  | 0 | 19.073 | 7645.2721 | 49408.3125 | 4.3333 | 2500
104670 | 2023-08-17 14:02 | 75.8003 | POF1.3 (PSt3) | 2023-08-17 08:30 | Luka | 688.7444 | μmol/L | 12.4155 | °C | 1014 | hPa | Humid | 36 | -2 |  | 0 | 19.106 | 7646.8203 | 49412.0774 | 4.3333 | 2500
104682 | 2023-08-17 14:02 | 75.8501 | POF1.3 (PSt3) | 2023-08-17 08:30 | Luka | 691.844 | μmol/L | 12.4094 | °C | 1014 | hPa | Humid | 36 | -2 |  | 0 | 19.069 | 7639.4391 | 49412.1365 | 4.3333 | 2500
104694 | 2023-08-17 14:02 | 75.9007 | POF1.3 (PSt3) | 2023-08-17 08:30 | Luka | 694.6074 | μmol/L | 12.44 | °C | 1014 | hPa | Humid | 36 | -2 |  | 0 | 19.025 | 7636.0007 | 49407.7479 | 4.3333 | 2500
104710 | 2023-08-17 14:02 | 75.9505 | POF1.3 (PSt3) | 2023-08-17 08:30 | Luka | 691.9556 | μmol/L | 12.4339 | °C | 1014 | hPa | Humid | 36 | -2 |  | 0 | 19.06 | 7637.9399 | 49413.6744 | 4.3333 | 2500
104718 | 2023-08-17 14:03 | 76.0003 | POF1.3 (PSt3) | 2023-08-17 08:30 | Luka | 692.9235 | μmol/L | 12.44 | °C | 1014 | hPa | Humid | 36 | -2 |  | 0 | 19.046 | 7631.5329 | 49411.2269 | 4.3333 | 2500
104734 | 2023-08-17 14:03 | 76.0501 | POF1.3 (PSt3) | 2023-08-17 08:30 | Luka | 694.6568 | μmol/L | 12.4768 | °C | 1014 | hPa | Humid | 36 | -2 |  | 0 | 19.013 | 7634.6062 | 49410.8996 | 4.3333 | 2500
104746 | 2023-08-17 14:03 | 76.0999 | POF1.3 (PSt3) | 2023-08-17 08:30 | Luka | 692.1395 | μmol/L | 12.4523 | °C | 1014 | hPa | Humid | 36 | -2 |  | 0 | 19.052 | 7630.6779 | 49409.017 | 4.3333 | 2500
104754 | 2023-08-17 14:03 | 76.1506 | POF1.3 (PSt3) | 2023-08-17 08:30 | Luka | 690.1039 | μmol/L | 12.4829 | °C | 1014 | hPa | Humid | 36 | -2 |  | 0 | 19.068 | 7624.181 | 49411.9386 | 4.3333 | 2500
104770 | 2023-08-17 14:03 | 76.2003 | POF1.3 (PSt3) | 2023-08-17 08:30 | Luka | 693.813 | μmol/L | 12.4462 | °C | 1014 | hPa | Humid | 36 | -2 |  | 0 | 19.033 | 7617.7299 | 49407.9182 | 4.3333 | 2500
104782 | 2023-08-17 14:03 | 76.2501 | POF1.3 (PSt3) | 2023-08-17 08:30 | Luka | 691.1168 | μmol/L | 12.4645 | °C | 1014 | hPa | Humid | 36 | -2 |  | 0 | 19.061 | 7619.7496 | 49413.0035 | 4.3333 | 2500
104796 | 2023-08-17 14:03 | 76.2999 | POF1.3 (PSt3) | 2023-08-17 08:30 | Luka | 693.8689 | μmol/L | 12.4278 | °C | 1014 | hPa | Humid | 36 | -2 |  | 0 | 19.038 | 7624.4018 | 49412.9739 | 4.3333 | 2500
104803 | 2023-08-17 14:03 | 76.3505 | POF1.3 (PSt3) | 2023-08-17 08:30 | Luka | 690.822 | μmol/L | 12.4217 | °C | 1014 | hPa | Humid | 36 | -2 |  | 0 | 19.078 | 7606.1334 | 49407.8402 | 4.3333 | 2500
104817 | 2023-08-17 14:03 | 76.4003 | POF1.3 (PSt3) | 2023-08-17 08:30 | Luka | 692.8115 | μmol/L | 12.4155 | °C | 1014 | hPa | Humid | 36 | -2 |  | 0 | 19.055 | 7610.7226 | 49412.8012 | 4.3333 | 2500
104826 | 2023-08-17 14:03 | 76.4501 | POF1.3 (PSt3) | 2023-08-17 08:30 | Luka | 695.1933 | μmol/L | 12.3972 | °C | 1014 | hPa | Humid | 36 | -2 |  | 0 | 19.031 | 7610.2577 | 49414.5636 | 4.3333 | 2500
104838 | 2023-08-17 14:03 | 76.5007 | POF1.3 (PSt3) | 2023-08-17 08:30 | Luka | 698.344 | μmol/L | 12.4033 | °C | 1014 | hPa | Humid | 36 | -2 |  | 0 | 18.99 | 7596.825 | 49411.5792 | 4.3333 | 2500
104850 | 2023-08-17 14:03 | 76.5505 | POF1.3 (PSt3) | 2023-08-17 08:30 | Luka | 695.7479 | μmol/L | 12.3911 | °C | 1014 | hPa | Humid | 36 | -2 |  | 0 | 19.026 | 7602.6954 | 49406.5889 | 4.3333 | 2500
104862 | 2023-08-17 14:03 | 76.6002 | POF1.3 (PSt3) | 2023-08-17 08:30 | Luka | 696.3356 | μmol/L | 12.4094 | °C | 1014 | hPa | Humid | 36 | -2 |  | 0 | 19.013 | 7602.4632 | 49412.5173 | 4.3333 | 2500
104878 | 2023-08-17 14:03 | 76.65 | POF1.3 (PSt3) | 2023-08-17 08:30 | Luka | 694.8961 | μmol/L | 12.4155 | °C | 1014 | hPa | Humid | 36 | -2 |  | 0 | 19.029 | 7594.5796 | 49410.6764 | 4.3333 | 2500
104886 | 2023-08-17 14:03 | 76.7006 | POF1.3 (PSt3) | 2023-08-17 08:30 | Luka | 692.7077 | μmol/L | 12.3972 | °C | 1014 | hPa | Humid | 36 | -2 |  | 0 | 19.062 | 7598.7875 | 49408.1951 | 4.3333 | 2500
104902 | 2023-08-17 14:03 | 76.7504 | POF1.3 (PSt3) | 2023-08-17 08:30 | Luka | 692.4442 | μmol/L | 12.3788 | °C | 1014 | hPa | Humid | 36 | -2 |  | 0 | 19.071 | 7592.4937 | 49410.7649 | 4.3333 | 2500
104914 | 2023-08-17 14:03 | 76.8001 | POF1.3 (PSt3) | 2023-08-17 08:30 | Luka | 697.9319 | μmol/L | 12.3972 | °C | 1014 | hPa | Humid | 36 | -2 |  | 0 | 18.997 | 7583.4542 | 49405.9622 | 4.3333 | 2500
104922 | 2023-08-17 14:03 | 76.85 | POF1.3 (PSt3) | 2023-08-17 08:30 | Luka | 692.0446 | μmol/L | 12.3788 | °C | 1014 | hPa | Humid | 36 | -2 |  | 0 | 19.076 | 7584.2509 | 49401.3506 | 4.3333 | 2500
104934 | 2023-08-17 14:03 | 76.9006 | POF1.3 (PSt3) | 2023-08-17 08:30 | Luka | 699.6299 | μmol/L | 12.3972 | °C | 1014 | hPa | Humid | 36 | -2 |  | 0 | 18.976 | 7576.6221 | 49412.5603 | 4.3333 | 2500
104950 | 2023-08-17 14:03 | 76.9503 | POF1.3 (PSt3) | 2023-08-17 08:30 | Luka | 698.6756 | μmol/L | 12.4094 | °C | 1014 | hPa | Humid | 36 | -2 |  | 0 | 18.984 | 7569.5127 | 49413.0023 | 4.3333 | 2500
104958 | 2023-08-17 14:04 | 77.0001 | POF1.3 (PSt3) | 2023-08-17 08:30 | Luka | 696.3755 | μmol/L | 12.3788 | °C | 1014 | hPa | Humid | 36 | -2 |  | 0 | 19.022 | 7565.1347 | 49408.9279 | 4.3333 | 2500
104970 | 2023-08-17 14:04 | 77.0506 | POF1.3 (PSt3) | 2023-08-17 08:30 | Luka | 696.5609 | μmol/L | 12.3972 | °C | 1014 | hPa | Humid | 36 | -2 |  | 0 | 19.014 | 7554.5342 | 49410.6826 | 4.3333 | 2500
104982 | 2023-08-17 14:04 | 77.1004 | POF1.3 (PSt3) | 2023-08-17 08:30 | Luka | 698.1659 | μmol/L | 12.3911 | °C | 1014 | hPa | Humid | 36 | -2 |  | 0 | 18.996 | 7544.0781 | 49408.6279 | 4.3333 | 2500
104994 | 2023-08-17 14:04 | 77.1502 | POF1.3 (PSt3) | 2023-08-17 08:30 | Luka | 702.1629 | μmol/L | 12.4094 | °C | 1014 | hPa | Humid | 36 | -2 |  | 0 | 18.941 | 7535.1418 | 49408.9647 | 4.3333 | 2500
105006 | 2023-08-17 14:04 | 77.2 | POF1.3 (PSt3) | 2023-08-17 08:30 | Luka | 698.7565 | μmol/L | 12.4094 | °C | 1014 | hPa | Humid | 36 | -2 |  | 0 | 18.983 | 7529.256 | 49410.4997 | 4.3333 | 2500
105018 | 2023-08-17 14:04 | 77.2507 | POF1.3 (PSt3) | 2023-08-17 08:30 | Luka | 701.5468 | μmol/L | 12.4339 | °C | 1014 | hPa | Humid | 36 | -2 |  | 0 | 18.941 | 7521.4446 | 49409.2862 | 4.3333 | 2500
105034 | 2023-08-17 14:04 | 77.3004 | POF1.3 (PSt3) | 2023-08-17 08:30 | Luka | 703.5007 | μmol/L | 12.4339 | °C | 1014 | hPa | Humid | 36 | -2 |  | 0 | 18.917 | 7510.5859 | 49411.7954 | 4.3333 | 2500
105046 | 2023-08-17 14:04 | 77.3501 | POF1.3 (PSt3) | 2023-08-17 08:30 | Luka | 705.5895 | μmol/L | 12.4094 | °C | 1014 | hPa | Humid | 36 | -2 |  | 0 | 18.899 | 7503.7732 | 49408.6553 | 4.3333 | 2500
105054 | 2023-08-17 14:04 | 77.4007 | POF1.3 (PSt3) | 2023-08-17 08:30 | Luka | 707.8673 | μmol/L | 12.3972 | °C | 1014 | hPa | Humid | 36 | -2 |  | 0 | 18.875 | 7503.0568 | 49407.9468 | 4.3333 | 2500
105072 | 2023-08-17 14:04 | 77.4504 | POF1.3 (PSt3) | 2023-08-17 08:30 | Luka | 707.803 | μmol/L | 12.4094 | °C | 1014 | hPa | Humid | 36 | -2 |  | 0 | 18.872 | 7499.3806 | 49413.6617 | 4.3333 | 2500
105075 | 2023-08-17 14:04 | 77.5002 | POF1.3 (PSt3) | 2023-08-17 08:30 | Luka | 708.5338 | μmol/L | 12.4033 | °C | 1014 | hPa | Humid | 36 | -2 |  | 0 | 18.865 | 7492.6978 | 49406.6683 | 4.3333 | 2500
105094 | 2023-08-17 14:04 | 77.55 | POF1.3 (PSt3) | 2023-08-17 08:30 | Luka | 702.5403 | μmol/L | 12.4462 | °C | 1014 | hPa | Humid | 36 | -2 |  | 0 | 18.925 | 7499.2879 | 49417.9666 | 4.3333 | 2500
105102 | 2023-08-17 14:04 | 77.6007 | POF1.3 (PSt3) | 2023-08-17 08:30 | Luka | 699.8681 | μmol/L | 12.4523 | °C | 1014 | hPa | Humid | 36 | -2 |  | 0 | 18.956 | 7491.1104 | 49405.6982 | 4.3333 | 2500
105114 | 2023-08-17 14:04 | 77.6505 | POF1.3 (PSt3) | 2023-08-17 08:30 | Luka | 705.9524 | μmol/L | 12.4339 | °C | 1014 | hPa | Humid | 36 | -2 |  | 0 | 18.887 | 7487.2511 | 49405.7012 | 4.3333 | 2500
105126 | 2023-08-17 14:04 | 77.7002 | POF1.3 (PSt3) | 2023-08-17 08:30 | Luka | 707.5746 | μmol/L | 12.4217 | °C | 1014 | hPa | Humid | 36 | -2 |  | 0 | 18.871 | 7481.8233 | 49405.4699 | 4.3333 | 2500
105142 | 2023-08-17 14:04 | 77.75 | POF1.3 (PSt3) | 2023-08-17 08:30 | Luka | 705.7336 | μmol/L | 12.4523 | °C | 1014 | hPa | Humid | 36 | -2 |  | 0 | 18.884 | 7480.1512 | 49405.2703 | 4.3333 | 2500
105150 | 2023-08-17 14:04 | 77.8006 | POF1.3 (PSt3) | 2023-08-17 08:30 | Luka | 704.7164 | μmol/L | 12.4278 | °C | 1014 | hPa | Humid | 36 | -2 |  | 0 | 18.904 | 7491.6413 | 49409.6677 | 4.3333 | 2500
105162 | 2023-08-17 14:04 | 77.8503 | POF1.3 (PSt3) | 2023-08-17 08:30 | Luka | 706.699 | μmol/L | 12.44 | °C | 1014 | hPa | Humid | 36 | -2 |  | 0 | 18.876 | 7483.8289 | 49407.3194 | 4.3333 | 2500
105178 | 2023-08-17 14:04 | 77.9001 | POF1.3 (PSt3) | 2023-08-17 08:30 | Luka | 709.6133 | μmol/L | 12.4645 | °C | 1014 | hPa | Humid | 36 | -2 |  | 0 | 18.833 | 7477.8765 | 49402.8045 | 4.3333 | 2500
105186 | 2023-08-17 14:04 | 77.9506 | POF1.3 (PSt3) | 2023-08-17 08:30 | Luka | 704.2528 | μmol/L | 12.4462 | °C | 1014 | hPa | Humid | 36 | -2 |  | 0 | 18.904 | 7484.527 | 49407.0162 | 4.3333 | 2500
105198 | 2023-08-17 14:05 | 78.0005 | POF1.3 (PSt3) | 2023-08-17 08:30 | Luka | 707.7934 | μmol/L | 12.4584 | °C | 1014 | hPa | Humid | 36 | -2 |  | 0 | 18.857 | 7483.6564 | 49409.1979 | 4.3333 | 2500
105210 | 2023-08-17 14:05 | 78.0503 | POF1.3 (PSt3) | 2023-08-17 08:30 | Luka | 703.3728 | μmol/L | 12.4584 | °C | 1014 | hPa | Humid | 36 | -2 |  | 0 | 18.911 | 7483.1491 | 49408.4477 | 4.3333 | 2500
105226 | 2023-08-17 14:05 | 78.1 | POF1.3 (PSt3) | 2023-08-17 08:30 | Luka | 704.6153 | μmol/L | 12.4706 | °C | 1014 | hPa | Humid | 36 | -2 |  | 0 | 18.892 | 7489.5948 | 49402.3789 | 4.3333 | 2500
105234 | 2023-08-17 14:05 | 78.1507 | POF1.3 (PSt3) | 2023-08-17 08:30 | Luka | 704.0079 | μmol/L | 12.4462 | °C | 1014 | hPa | Humid | 36 | -2 |  | 0 | 18.907 | 7483.322 | 49406.6248 | 4.3333 | 2500
105246 | 2023-08-17 14:05 | 78.2005 | POF1.3 (PSt3) | 2023-08-17 08:30 | Luka | 709.0181 | μmol/L | 12.4523 | °C | 1014 | hPa | Humid | 36 | -2 |  | 0 | 18.844 | 7481.1452 | 49404.179 | 4.3333 | 2500
105258 | 2023-08-17 14:05 | 78.2502 | POF1.3 (PSt3) | 2023-08-17 08:30 | Luka | 702.5029 | μmol/L | 12.4768 | °C | 1014 | hPa | Humid | 36 | -2 |  | 0 | 18.916 | 7483.2261 | 49406.0391 | 4.3333 | 2500
105270 | 2023-08-17 14:05 | 78.3 | POF1.3 (PSt3) | 2023-08-17 08:30 | Luka | 705.0151 | μmol/L | 12.4645 | °C | 1014 | hPa | Humid | 36 | -2 |  | 0 | 18.889 | 7491.0232 | 49407.4593 | 4.3333 | 2500
105282 | 2023-08-17 14:05 | 78.3506 | POF1.3 (PSt3) | 2023-08-17 08:30 | Luka | 708.2866 | μmol/L | 12.4584 | °C | 1014 | hPa | Humid | 36 | -2 |  | 0 | 18.851 | 7485.0807 | 49405.5862 | 4.3333 | 2500
105298 | 2023-08-17 14:05 | 78.4005 | POF1.3 (PSt3) | 2023-08-17 08:30 | Luka | 707.8755 | μmol/L | 12.4584 | °C | 1014 | hPa | Humid | 36 | -2 |  | 0 | 18.856 | 7487.7673 | 49404.7641 | 4.3333 | 2500
105306 | 2023-08-17 14:05 | 78.4502 | POF1.3 (PSt3) | 2023-08-17 08:30 | Luka | 708.5426 | μmol/L | 12.4645 | °C | 1014 | hPa | Humid | 36 | -2 |  | 0 | 18.846 | 7484.4762 | 49399.6105 | 4.3333 | 2500
105315 | 2023-08-17 14:05 | 78.5001 | POF1.3 (PSt3) | 2023-08-17 08:30 | Luka | 705.5422 | μmol/L | 12.489 | °C | 1014 | hPa | Humid | 36 | -2 |  | 0 | 18.875 | 7476.854 | 49409.1361 | 4.3333 | 2500
105331 | 2023-08-17 14:05 | 78.5507 | POF1.3 (PSt3) | 2023-08-17 08:30 | Luka | 705.8699 | μmol/L | 12.489 | °C | 1014 | hPa | Humid | 36 | -2 |  | 0 | 18.871 | 7467.6152 | 49401.9896 | 4.3333 | 2500
105342 | 2023-08-17 14:05 | 78.6005 | POF1.3 (PSt3) | 2023-08-17 08:30 | Luka | 708.5426 | μmol/L | 12.4645 | °C | 1014 | hPa | Humid | 36 | -2 |  | 0 | 18.846 | 7461.9157 | 49411.404 | 4.3333 | 2500
105358 | 2023-08-17 14:05 | 78.6503 | POF1.3 (PSt3) | 2023-08-17 08:30 | Luka | 708.9635 | μmol/L | 12.4706 | °C | 1014 | hPa | Humid | 36 | -2 |  | 0 | 18.839 | 7455.7763 | 49405.2868 | 4.3333 | 2500
105370 | 2023-08-17 14:05 | 78.7 | POF1.3 (PSt3) | 2023-08-17 08:30 | Luka | 708.2136 | μmol/L | 12.4645 | °C | 1014 | hPa | Humid | 36 | -2 |  | 0 | 18.85 | 7457.5002 | 49408.9881 | 4.3333 | 2500
105378 | 2023-08-17 14:05 | 78.7506 | POF1.3 (PSt3) | 2023-08-17 08:30 | Luka | 706.872 | μmol/L | 12.4462 | °C | 1014 | hPa | Humid | 36 | -2 |  | 0 | 18.872 | 7447.5198 | 49410.3682 | 4.3333 | 2500
105390 | 2023-08-17 14:05 | 78.8003 | POF1.3 (PSt3) | 2023-08-17 08:30 | Luka | 711.4936 | μmol/L | 12.4523 | °C | 1014 | hPa | Humid | 36 | -2 |  | 0 | 18.814 | 7448.4711 | 49408.896 | 4.3333 | 2500
105402 | 2023-08-17 14:05 | 78.8501 | POF1.3 (PSt3) | 2023-08-17 08:30 | Luka | 710.5568 | μmol/L | 12.4339 | °C | 1014 | hPa | Humid | 36 | -2 |  | 0 | 18.831 | 7445.3575 | 49404.7883 | 4.3333 | 2500
105414 | 2023-08-17 14:05 | 78.9007 | POF1.3 (PSt3) | 2023-08-17 08:30 | Luka | 708.305 | μmol/L | 12.4706 | °C | 1014 | hPa | Humid | 36 | -2 |  | 0 | 18.847 | 7442.9588 | 49404.5013 | 4.3333 | 2500
105426 | 2023-08-17 14:05 | 78.9505 | POF1.3 (PSt3) | 2023-08-17 08:30 | Luka | 709.8514 | μmol/L | 12.4584 | °C | 1014 | hPa | Humid | 36 | -2 |  | 0 | 18.832 | 7438.502 | 49403.0235 | 4.3333 | 2500
105438 | 2023-08-17 14:06 | 79.0003 | POF1.3 (PSt3) | 2023-08-17 08:30 | Luka | 709.0831 | μmol/L | 12.4951 | °C | 1014 | hPa | Humid | 36 | -2 |  | 0 | 18.83 | 7432.4734 | 49409.9579 | 4.3333 | 2500
105450 | 2023-08-17 14:06 | 79.05 | POF1.3 (PSt3) | 2023-08-17 08:30 | Luka | 709.7875 | μmol/L | 12.4706 | °C | 1014 | hPa | Humid | 36 | -2 |  | 0 | 18.829 | 7421.5275 | 49409.633 | 4.3333 | 2500
105462 | 2023-08-17 14:06 | 79.1 | POF1.3 (PSt3) | 2023-08-17 08:30 | Luka | 713.5741 | μmol/L | 12.4584 | °C | 1014 | hPa | Humid | 36 | -2 |  | 0 | 18.787 | 7421.6645 | 49407.7059 | 4.3333 | 2500
105474 | 2023-08-17 14:06 | 79.1506 | POF1.3 (PSt3) | 2023-08-17 08:30 | Luka | 707.7572 | μmol/L | 12.489 | °C | 1014 | hPa | Humid | 36 | -2 |  | 0 | 18.848 | 7421.8483 | 49405.4172 | 4.3333 | 2500
105486 | 2023-08-17 14:06 | 79.2004 | POF1.3 (PSt3) | 2023-08-17 08:30 | Luka | 710.8606 | μmol/L | 12.4706 | °C | 1014 | hPa | Humid | 36 | -2 |  | 0 | 18.816 | 7422.2277 | 49410.4838 | 4.3333 | 2500
105498 | 2023-08-17 14:06 | 79.2502 | POF1.3 (PSt3) | 2023-08-17 08:30 | Luka | 708.7537 | μmol/L | 12.4951 | °C | 1014 | hPa | Humid | 36 | -2 |  | 0 | 18.834 | 7417.6691 | 49409.6651 | 4.3333 | 2500
105514 | 2023-08-17 14:06 | 79.3001 | POF1.3 (PSt3) | 2023-08-17 08:30 | Luka | 709.8156 | μmol/L | 12.489 | °C | 1014 | hPa | Humid | 36 | -2 |  | 0 | 18.823 | 7411.2414 | 49405.6413 | 4.3333 | 2500
105522 | 2023-08-17 14:06 | 79.3499 | POF1.3 (PSt3) | 2023-08-17 08:30 | Luka | 714.6636 | μmol/L | 12.4645 | °C | 1014 | hPa | Humid | 36 | -2 |  | 0 | 18.772 | 7409.1054 | 49407.2625 | 4.3333 | 2500
105534 | 2023-08-17 14:06 | 79.4005 | POF1.3 (PSt3) | 2023-08-17 08:30 | Luka | 709.6601 | μmol/L | 12.4951 | °C | 1014 | hPa | Humid | 36 | -2 |  | 0 | 18.823 | 7406.5799 | 49408.5906 | 4.3333 | 2500
105550 | 2023-08-17 14:06 | 79.4569 | POF1.3 (PSt3) | 2023-08-17 08:30 | Luka | 711.4771 | μmol/L | 12.4951 | °C | 1014 | hPa | Humid | 36 | -2 |  | 0 | 18.801 | 7397.222 | 49410.024 | 4.3333 | 2500
105558 | 2023-08-17 14:06 | 79.5173 | POF1.3 (PSt3) | 2023-08-17 08:30 | Luka | 709.8156 | μmol/L | 12.489 | °C | 1014 | hPa | Humid | 36 | -2 |  | 0 | 18.823 | 7396.5632 | 49412.1392 | 4.3333 | 2500
105575 | 2023-08-17 14:06 | 79.5673 | POF1.3 (PSt3) | 2023-08-17 08:30 | Luka | 702.6746 | μmol/L | 12.4829 | °C | 1014 | hPa | Humid | 36 | -2 |  | 0 | 18.912 | 7396.2279 | 49414.4736 | 4.3333 | 2500
105579 | 2023-08-17 14:06 | 79.6172 | POF1.3 (PSt3) | 2023-08-17 08:30 | Luka | 708.305 | μmol/L | 12.4706 | °C | 1014 | hPa | Humid | 36 | -2 |  | 0 | 18.847 | 7394.1911 | 49409.7252 | 4.3333 | 2500
105592 | 2023-08-17 14:06 | 79.667 | POF1.3 (PSt3) | 2023-08-17 08:30 | Luka | 713.7497 | μmol/L | 12.4645 | °C | 1014 | hPa | Humid | 36 | -2 |  | 0 | 18.783 | 7386.2259 | 49412.9018 | 4.3333 | 2500
105606 | 2023-08-17 14:06 | 79.7169 | POF1.3 (PSt3) | 2023-08-17 08:30 | Luka | 712.0727 | μmol/L | 12.4523 | °C | 1014 | hPa | Humid | 36 | -2 |  | 0 | 18.807 | 7385.181 | 49409.1116 | 4.3333 | 2500
105618 | 2023-08-17 14:06 | 79.7667 | POF1.3 (PSt3) | 2023-08-17 08:30 | Luka | 710.3367 | μmol/L | 12.3972 | °C | 1014 | hPa | Humid | 36 | -2 |  | 0 | 18.845 | 7390.0214 | 49406.3529 | 4.3333 | 2500
105630 | 2023-08-17 14:06 | 79.8173 | POF1.3 (PSt3) | 2023-08-17 08:30 | Luka | 714.8725 | μmol/L | 12.3849 | °C | 1014 | hPa | Humid | 36 | -2 |  | 0 | 18.794 | 7382.3421 | 49408.9145 | 4.3333 | 2500
105642 | 2023-08-17 14:06 | 79.867 | POF1.3 (PSt3) | 2023-08-17 08:30 | Luka | 714.4852 | μmol/L | 12.4033 | °C | 1014 | hPa | Humid | 36 | -2 |  | 0 | 18.793 | 7376.2139 | 49405.3517 | 4.3333 | 2500
105654 | 2023-08-17 14:06 | 79.9168 | POF1.3 (PSt3) | 2023-08-17 08:30 | Luka | 715.2695 | μmol/L | 12.3727 | °C | 1014 | hPa | Humid | 36 | -2 |  | 0 | 18.793 | 7361.9656 | 49404.1447 | 4.3333 | 2500
105666 | 2023-08-17 14:06 | 79.9666 | POF1.3 (PSt3) | 2023-08-17 08:30 | Luka | 719.3685 | μmol/L | 12.3788 | °C | 1014 | hPa | Humid | 36 | -2 |  | 0 | 18.742 | 7351.0323 | 49404.2959 | 4.3333 | 2500
105682 | 2023-08-17 14:07 | 80.0171 | POF1.3 (PSt3) | 2023-08-17 08:30 | Luka | 715.2508 | μmol/L | 12.3605 | °C | 1014 | hPa | Humid | 36 | -2 |  | 0 | 18.797 | 7345.6893 | 49403.1438 | 4.3333 | 2500
105690 | 2023-08-17 14:07 | 80.0669 | POF1.3 (PSt3) | 2023-08-17 08:30 | Luka | 719.3396 | μmol/L | 12.3605 | °C | 1014 | hPa | Humid | 36 | -2 |  | 0 | 18.748 | 7338.3591 | 49408.4374 | 4.3333 | 2500
105702 | 2023-08-17 14:07 | 80.1167 | POF1.3 (PSt3) | 2023-08-17 08:30 | Luka | 721.4464 | μmol/L | 12.3666 | °C | 1014 | hPa | Humid | 36 | -2 |  | 0 | 18.721 | 7328.2412 | 49399.6075 | 4.3333 | 2500
105714 | 2023-08-17 14:07 | 80.1666 | POF1.3 (PSt3) | 2023-08-17 08:30 | Luka | 718.7633 | μmol/L | 12.3666 | °C | 1014 | hPa | Humid | 36 | -2 |  | 0 | 18.753 | 7331.1073 | 49413.2544 | 4.3333 | 2500
105730 | 2023-08-17 14:07 | 80.2173 | POF1.3 (PSt3) | 2023-08-17 08:30 | Luka | 720.6359 | μmol/L | 12.3849 | °C | 1014 | hPa | Humid | 36 | -2 |  | 0 | 18.725 | 7325.6299 | 49398.2177 | 4.3333 | 2500
105738 | 2023-08-17 14:07 | 80.267 | POF1.3 (PSt3) | 2023-08-17 08:30 | Luka | 717.641 | μmol/L | 12.3972 | °C | 1014 | hPa | Humid | 36 | -2 |  | 0 | 18.757 | 7320.6048 | 49407.8093 | 4.3333 | 2500
105750 | 2023-08-17 14:07 | 80.3168 | POF1.3 (PSt3) | 2023-08-17 08:30 | Luka | 717.9207 | μmol/L | 12.4155 | °C | 1014 | hPa | Humid | 36 | -2 |  | 0 | 18.748 | 7320.2715 | 49401.3926 | 4.3333 | 2500
105762 | 2023-08-17 14:07 | 80.3666 | POF1.3 (PSt3) | 2023-08-17 08:30 | Luka | 718.4029 | μmol/L | 12.4033 | °C | 1014 | hPa | Humid | 36 | -2 |  | 0 | 18.746 | 7318.083 | 49403.1586 | 4.3333 | 2500
105778 | 2023-08-17 14:07 | 80.4172 | POF1.3 (PSt3) | 2023-08-17 08:30 | Luka | 720.9271 | μmol/L | 12.4094 | °C | 1014 | hPa | Humid | 36 | -2 |  | 0 | 18.714 | 7314.2396 | 49408.5974 | 4.3333 | 2500
105786 | 2023-08-17 14:07 | 80.4669 | POF1.3 (PSt3) | 2023-08-17 08:30 | Luka | 719.3628 | μmol/L | 12.4278 | °C | 1014 | hPa | Humid | 36 | -2 |  | 0 | 18.727 | 7309.2749 | 49405.6502 | 4.3333 | 2500
105798 | 2023-08-17 14:07 | 80.5168 | POF1.3 (PSt3) | 2023-08-17 08:30 | Luka | 717.6059 | μmol/L | 12.4278 | °C | 1014 | hPa | Humid | 36 | -2 |  | 0 | 18.748 | 7307.2035 | 49403.7134 | 4.3333 | 2500
105814 | 2023-08-17 14:07 | 80.5674 | POF1.3 (PSt3) | 2023-08-17 08:30 | Luka | 717.1883 | μmol/L | 12.4278 | °C | 1014 | hPa | Humid | 36 | -2 |  | 0 | 18.753 | 7303.8969 | 49404.9752 | 4.3333 | 2500
105823 | 2023-08-17 14:07 | 80.6171 | POF1.3 (PSt3) | 2023-08-17 08:30 | Luka | 719.9994 | μmol/L | 12.4584 | °C | 1014 | hPa | Humid | 36 | -2 |  | 0 | 18.71 | 7305.2393 | 49411.1976 | 4.3333 | 2500
105831 | 2023-08-17 14:07 | 80.6669 | POF1.3 (PSt3) | 2023-08-17 08:30 | Luka | 720.4829 | μmol/L | 12.4462 | °C | 1014 | hPa | Humid | 36 | -2 |  | 0 | 18.708 | 7307.0713 | 49402.4967 | 4.3333 | 2500
105846 | 2023-08-17 14:07 | 80.7168 | POF1.3 (PSt3) | 2023-08-17 08:30 | Luka | 721.7776 | μmol/L | 12.4155 | °C | 1014 | hPa | Humid | 36 | -2 |  | 0 | 18.702 | 7299.4101 | 49405.2586 | 4.3333 | 2500
105862 | 2023-08-17 14:07 | 80.7674 | POF1.3 (PSt3) | 2023-08-17 08:30 | Luka | 721.2391 | μmol/L | 12.4462 | °C | 1014 | hPa | Humid | 36 | -2 |  | 0 | 18.699 | 7301.9683 | 49400.5334 | 4.3333 | 2500
105874 | 2023-08-17 14:07 | 80.8173 | POF1.3 (PSt3) | 2023-08-17 08:30 | Luka | 716.4375 | μmol/L | 12.4278 | °C | 1014 | hPa | Humid | 36 | -2 |  | 0 | 18.762 | 7303.782 | 49407.2608 | 4.3333 | 2500
105882 | 2023-08-17 14:07 | 80.8671 | POF1.3 (PSt3) | 2023-08-17 08:30 | Luka | 722.7339 | μmol/L | 12.4339 | °C | 1014 | hPa | Humid | 36 | -2 |  | 0 | 18.685 | 7301.3241 | 49399.8753 | 4.3333 | 2500
105894 | 2023-08-17 14:07 | 80.9169 | POF1.3 (PSt3) | 2023-08-17 08:30 | Luka | 720.8431 | μmol/L | 12.4094 | °C | 1014 | hPa | Humid | 36 | -2 |  | 0 | 18.715 | 7299.8937 | 49405.9633 | 4.3333 | 2500
105906 | 2023-08-17 14:07 | 80.9666 | POF1.3 (PSt3) | 2023-08-17 08:30 | Luka | 723.1893 | μmol/L | 12.4033 | °C | 1014 | hPa | Humid | 36 | -2 |  | 0 | 18.689 | 7301.4473 | 49401.5517 | 4.3333 | 2500
105922 | 2023-08-17 14:08 | 81.0173 | POF1.3 (PSt3) | 2023-08-17 08:30 | Luka | 720.5814 | μmol/L | 12.4033 | °C | 1014 | hPa | Humid | 36 | -2 |  | 0 | 18.72 | 7300.3405 | 49402.4485 | 4.3333 | 2500
105930 | 2023-08-17 14:08 | 81.0671 | POF1.3 (PSt3) | 2023-08-17 08:30 | Luka | 723.0508 | μmol/L | 12.4217 | °C | 1014 | hPa | Humid | 36 | -2 |  | 0 | 18.685 | 7296.8145 | 49402.243 | 4.3333 | 2500
105942 | 2023-08-17 14:08 | 81.1168 | POF1.3 (PSt3) | 2023-08-17 08:30 | Luka | 720.769 | μmol/L | 12.4155 | °C | 1014 | hPa | Humid | 36 | -2 |  | 0 | 18.714 | 7303.2772 | 49406.7228 | 4.3333 | 2500
105954 | 2023-08-17 14:08 | 81.1666 | POF1.3 (PSt3) | 2023-08-17 08:30 | Luka | 722.3127 | μmol/L | 12.4339 | °C | 1014 | hPa | Humid | 36 | -2 |  | 0 | 18.69 | 7305.8121 | 49397.5052 | 4.3333 | 2500
105970 | 2023-08-17 14:08 | 81.2173 | POF1.3 (PSt3) | 2023-08-17 08:30 | Luka | 720.5569 | μmol/L | 12.44 | °C | 1014 | hPa | Humid | 36 | -2 |  | 0 | 18.709 | 7297.2143 | 49404.1623 | 4.3333 | 2500
105978 | 2023-08-17 14:08 | 81.2672 | POF1.3 (PSt3) | 2023-08-17 08:30 | Luka | 721.4612 | μmol/L | 12.4278 | °C | 1014 | hPa | Humid | 36 | -2 |  | 0 | 18.702 | 7297.8635 | 49404.4394 | 4.3333 | 2500
105990 | 2023-08-17 14:08 | 81.3169 | POF1.3 (PSt3) | 2023-08-17 08:30 | Luka | 721.5855 | μmol/L | 12.4523 | °C | 1014 | hPa | Humid | 36 | -2 |  | 0 | 18.693 | 7292.3583 | 49404.1416 | 4.3333 | 2500
106002 | 2023-08-17 14:08 | 81.3666 | POF1.3 (PSt3) | 2023-08-17 08:30 | Luka | 723.1453 | μmol/L | 12.4278 | °C | 1014 | hPa | Humid | 36 | -2 |  | 0 | 18.682 | 7292.3882 | 49408.6204 | 4.3333 | 2500
106014 | 2023-08-17 14:08 | 81.4171 | POF1.3 (PSt3) | 2023-08-17 08:30 | Luka | 725.3314 | μmol/L | 12.4217 | °C | 1014 | hPa | Humid | 36 | -2 |  | 0 | 18.658 | 7285.3557 | 49413.4923 | 4.3333 | 2500
106026 | 2023-08-17 14:08 | 81.4669 | POF1.3 (PSt3) | 2023-08-17 08:30 | Luka | 722.5994 | μmol/L | 12.4033 | °C | 1014 | hPa | Humid | 36 | -2 |  | 0 | 18.696 | 7276.7197 | 49407.9018 | 4.3333 | 2500
106038 | 2023-08-17 14:08 | 81.5167 | POF1.3 (PSt3) | 2023-08-17 08:30 | Luka | 721.986 | μmol/L | 12.44 | °C | 1014 | hPa | Humid | 36 | -2 |  | 0 | 18.692 | 7272.4381 | 49404.6765 | 4.3333 | 2500
106050 | 2023-08-17 14:08 | 81.5666 | POF1.3 (PSt3) | 2023-08-17 08:30 | Luka | 727.0042 | μmol/L | 12.4584 | °C | 1014 | hPa | Humid | 36 | -2 |  | 0 | 18.627 | 7266.861 | 49398.3218 | 4.3333 | 2500
106062 | 2023-08-17 14:08 | 81.6172 | POF1.3 (PSt3) | 2023-08-17 08:30 | Luka | 727.0576 | μmol/L | 12.44 | °C | 1014 | hPa | Humid | 36 | -2 |  | 0 | 18.632 | 7264.0322 | 49401.5922 | 4.3333 | 2500
106080 | 2023-08-17 14:08 | 81.6669 | POF1.3 (PSt3) | 2023-08-17 08:30 | Luka | 727.3556 | μmol/L | 12.4155 | °C | 1014 | hPa | Humid | 36 | -2 |  | 0 | 18.636 | 7253.1538 | 49405.7444 | 4.3333 | 2500
106087 | 2023-08-17 14:08 | 81.7166 | POF1.3 (PSt3) | 2023-08-17 08:30 | Luka | 724.665 | μmol/L | 12.4278 | °C | 1014 | hPa | Humid | 36 | -2 |  | 0 | 18.664 | 7253.5209 | 49398.7751 | 4.3333 | 2500
106100 | 2023-08-17 14:08 | 81.7672 | POF1.3 (PSt3) | 2023-08-17 08:30 | Luka | 724.1887 | μmol/L | 12.4462 | °C | 1014 | hPa | Humid | 36 | -2 |  | 0 | 18.664 | 7249.4546 | 49406.3373 | 4.3333 | 2500
106110 | 2023-08-17 14:08 | 81.8171 | POF1.3 (PSt3) | 2023-08-17 08:30 | Luka | 727.7582 | μmol/L | 12.4523 | °C | 1014 | hPa | Humid | 36 | -2 |  | 0 | 18.62 | 7246.7752 | 49395.795 | 4.3333 | 2500
106122 | 2023-08-17 14:08 | 81.8668 | POF1.3 (PSt3) | 2023-08-17 08:30 | Luka | 725.5836 | μmol/L | 12.4706 | °C | 1014 | hPa | Humid | 36 | -2 |  | 0 | 18.64 | 7243.4787 | 49411.1525 | 4.3333 | 2500
106134 | 2023-08-17 14:08 | 81.9166 | POF1.3 (PSt3) | 2023-08-17 08:30 | Luka | 722.795 | μmol/L | 12.4706 | °C | 1014 | hPa | Humid | 36 | -2 |  | 0 | 18.673 | 7239.54 | 49407.9511 | 4.3333 | 2500
106150 | 2023-08-17 14:08 | 81.9671 | POF1.3 (PSt3) | 2023-08-17 08:30 | Luka | 725.6893 | μmol/L | 12.4829 | °C | 1014 | hPa | Humid | 36 | -2 |  | 0 | 18.635 | 7236.2214 | 49404.4221 | 4.3333 | 2500
106158 | 2023-08-17 14:09 | 82.0169 | POF1.3 (PSt3) | 2023-08-17 08:30 | Luka | 725.7857 | μmol/L | 12.44 | °C | 1014 | hPa | Humid | 36 | -2 |  | 0 | 18.647 | 7234.4986 | 49402.9531 | 4.3333 | 2500
106170 | 2023-08-17 14:09 | 82.0667 | POF1.3 (PSt3) | 2023-08-17 08:30 | Luka | 725.9225 | μmol/L | 12.4706 | °C | 1014 | hPa | Humid | 36 | -2 |  | 0 | 18.636 | 7237.2057 | 49398.8471 | 4.3333 | 2500
106186 | 2023-08-17 14:09 | 82.1166 | POF1.3 (PSt3) | 2023-08-17 08:30 | Luka | 729.3752 | μmol/L | 12.4523 | °C | 1014 | hPa | Humid | 36 | -2 |  | 0 | 18.601 | 7228.2868 | 49405.0623 | 4.3333 | 2500
106194 | 2023-08-17 14:09 | 82.1672 | POF1.3 (PSt3) | 2023-08-17 08:30 | Luka | 723.8282 | μmol/L | 12.4829 | °C | 1014 | hPa | Humid | 36 | -2 |  | 0 | 18.657 | 7226.9009 | 49405.0106 | 4.3333 | 2500
106210 | 2023-08-17 14:09 | 82.217 | POF1.3 (PSt3) | 2023-08-17 08:30 | Luka | 722.6367 | μmol/L | 12.4768 | °C | 1014 | hPa | Humid | 36 | -2 |  | 0 | 18.673 | 7228.9192 | 49406.1969 | 4.3333 | 2500
106222 | 2023-08-17 14:09 | 82.2667 | POF1.3 (PSt3) | 2023-08-17 08:30 | Luka | 722.9637 | μmol/L | 12.4706 | °C | 1014 | hPa | Humid | 36 | -2 |  | 0 | 18.671 | 7222.2759 | 49409.219 | 4.3333 | 2500
106230 | 2023-08-17 14:09 | 82.3173 | POF1.3 (PSt3) | 2023-08-17 08:30 | Luka | 727.7475 | μmol/L | 12.4951 | °C | 1014 | hPa | Humid | 36 | -2 |  | 0 | 18.607 | 7219.4068 | 49405.9198 | 4.3333 | 2500
106242 | 2023-08-17 14:09 | 82.3671 | POF1.3 (PSt3) | 2023-08-17 08:30 | Luka | 726.3569 | μmol/L | 12.4768 | °C | 1014 | hPa | Humid | 36 | -2 |  | 0 | 18.629 | 7213.5841 | 49409.2005 | 4.3333 | 2500
106254 | 2023-08-17 14:09 | 82.4168 | POF1.3 (PSt3) | 2023-08-17 08:30 | Luka | 721.7307 | μmol/L | 12.489 | °C | 1014 | hPa | Humid | 36 | -2 |  | 0 | 18.68 | 7216.272 | 49403.8618 | 4.3333 | 2500
106266 | 2023-08-17 14:09 | 82.4666 | POF1.3 (PSt3) | 2023-08-17 08:30 | Luka | 727.3439 | μmol/L | 12.5074 | °C | 1014 | hPa | Humid | 36 | -2 |  | 0 | 18.608 | 7203.0488 | 49406.0834 | 4.3333 | 2500
106282 | 2023-08-17 14:09 | 82.5172 | POF1.3 (PSt3) | 2023-08-17 08:30 | Luka | 725.2127 | μmol/L | 12.5012 | °C | 1014 | hPa | Humid | 36 | -2 |  | 0 | 18.635 | 7203.5955 | 49400.731 | 4.3333 | 2500
106294 | 2023-08-17 14:09 | 82.567 | POF1.3 (PSt3) | 2023-08-17 08:30 | Luka | 726.442 | μmol/L | 12.5257 | °C | 1014 | hPa | Humid | 36 | -2 |  | 0 | 18.613 | 7192.3711 | 49399.2357 | 4.3333 | 2500
106302 | 2023-08-17 14:09 | 82.617 | POF1.3 (PSt3) | 2023-08-17 08:30 | Luka | 720.9408 | μmol/L | 12.5196 | °C | 1014 | hPa | Humid | 36 | -2 |  | 0 | 18.68 | 7193.7796 | 49411.5754 | 4.3333 | 2500
106314 | 2023-08-17 14:09 | 82.6668 | POF1.3 (PSt3) | 2023-08-17 08:30 | Luka | 727.4396 | μmol/L | 12.5135 | °C | 1014 | hPa | Humid | 36 | -2 |  | 0 | 18.605 | 7188.039 | 49404.5392 | 4.3333 | 2500
106326 | 2023-08-17 14:09 | 82.7166 | POF1.3 (PSt3) | 2023-08-17 08:30 | Luka | 725.7209 | μmol/L | 12.5012 | °C | 1014 | hPa | Humid | 36 | -2 |  | 0 | 18.629 | 7180.2047 | 49411.4381 | 4.3333 | 2500
106335 | 2023-08-17 14:09 | 82.7672 | POF1.3 (PSt3) | 2023-08-17 08:30 | Luka | 725.2764 | μmol/L | 12.538 | °C | 1014 | hPa | Humid | 36 | -2 |  | 0 | 18.623 | 7182.2639 | 49406.1557 | 4.3333 | 2500
106351 | 2023-08-17 14:09 | 82.8169 | POF1.3 (PSt3) | 2023-08-17 08:30 | Luka | 724.6311 | μmol/L | 12.5563 | °C | 1014 | hPa | Humid | 36 | -2 |  | 0 | 18.625 | 7183.7481 | 49410.22 | 4.3333 | 2500
106362 | 2023-08-17 14:09 | 82.8667 | POF1.3 (PSt3) | 2023-08-17 08:30 | Luka | 724.7577 | μmol/L | 12.5319 | °C | 1014 | hPa | Humid | 36 | -2 |  | 0 | 18.631 | 7176.0063 | 49404.6371 | 4.3333 | 2500
106378 | 2023-08-17 14:09 | 82.9173 | POF1.3 (PSt3) | 2023-08-17 08:30 | Luka | 728.0041 | μmol/L | 12.5441 | °C | 1014 | hPa | Humid | 36 | -2 |  | 0 | 18.589 | 7184.3544 | 49408.1966 | 4.3333 | 2500
106390 | 2023-08-17 14:09 | 82.9671 | POF1.3 (PSt3) | 2023-08-17 08:30 | Luka | 726.0392 | μmol/L | 12.538 | °C | 1014 | hPa | Humid | 36 | -2 |  | 0 | 18.614 | 7180.0573 | 49406.716 | 4.3333 | 2500
106398 | 2023-08-17 14:10 | 83.0168 | POF1.3 (PSt3) | 2023-08-17 08:30 | Luka | 728.015 | μmol/L | 12.5502 | °C | 1014 | hPa | Humid | 36 | -2 |  | 0 | 18.587 | 7168.7797 | 49408.0627 | 4.3333 | 2500
106410 | 2023-08-17 14:10 | 83.0666 | POF1.3 (PSt3) | 2023-08-17 08:30 | Luka | 722.614 | μmol/L | 12.5625 | °C | 1014 | hPa | Humid | 36 | -2 |  | 0 | 18.647 | 7175.1404 | 49410.6886 | 4.3333 | 2500
106426 | 2023-08-17 14:10 | 83.1173 | POF1.3 (PSt3) | 2023-08-17 08:30 | Luka | 725.9236 | μmol/L | 12.5686 | °C | 1014 | hPa | Humid | 36 | -2 |  | 0 | 18.606 | 7171.4133 | 49406.4688 | 4.3333 | 2500
106438 | 2023-08-17 14:10 | 83.1672 | POF1.3 (PSt3) | 2023-08-17 08:30 | Luka | 725.0544 | μmol/L | 12.5563 | °C | 1014 | hPa | Humid | 36 | -2 |  | 0 | 18.62 | 7167.7442 | 49409.321 | 4.3333 | 2500
106446 | 2023-08-17 14:10 | 83.2169 | POF1.3 (PSt3) | 2023-08-17 08:30 | Luka | 727.3654 | μmol/L | 12.5196 | °C | 1014 | hPa | Humid | 36 | -2 |  | 0 | 18.604 | 7164.9705 | 49411.7201 | 4.3333 | 2500
106458 | 2023-08-17 14:10 | 83.2668 | POF1.3 (PSt3) | 2023-08-17 08:30 | Luka | 725.5092 | μmol/L | 12.5257 | °C | 1014 | hPa | Humid | 36 | -2 |  | 0 | 18.624 | 7163.3012 | 49406.1471 | 4.3333 | 2500
106470 | 2023-08-17 14:10 | 83.3166 | POF1.3 (PSt3) | 2023-08-17 08:30 | Luka | 726.7815 | μmol/L | 12.5257 | °C | 1014 | hPa | Humid | 36 | -2 |  | 0 | 18.609 | 7161.3788 | 49408.3098 | 4.3333 | 2500
106486 | 2023-08-17 14:10 | 83.3673 | POF1.3 (PSt3) | 2023-08-17 08:30 | Luka | 728.0674 | μmol/L | 12.5319 | °C | 1014 | hPa | Humid | 36 | -2 |  | 0 | 18.592 | 7154.4424 | 49406.6267 | 4.3333 | 2500
106494 | 2023-08-17 14:10 | 83.4171 | POF1.3 (PSt3) | 2023-08-17 08:30 | Luka | 726.442 | μmol/L | 12.5257 | °C | 1014 | hPa | Humid | 36 | -2 |  | 0 | 18.613 | 7156.4119 | 49408.1395 | 4.3333 | 2500
106506 | 2023-08-17 14:10 | 83.4669 | POF1.3 (PSt3) | 2023-08-17 08:30 | Luka | 728.8447 | μmol/L | 12.538 | °C | 1014 | hPa | Humid | 36 | -2 |  | 0 | 18.581 | 7147.9609 | 49401.0077 | 4.3333 | 2500
106518 | 2023-08-17 14:10 | 83.5169 | POF1.3 (PSt3) | 2023-08-17 08:30 | Luka | 728.3446 | μmol/L | 12.5441 | °C | 1014 | hPa | Humid | 36 | -2 |  | 0 | 18.585 | 7148.467 | 49405.6623 | 4.3333 | 2500
106530 | 2023-08-17 14:10 | 83.5667 | POF1.3 (PSt3) | 2023-08-17 08:30 | Luka | 729.8682 | μmol/L | 12.538 | °C | 1014 | hPa | Humid | 36 | -2 |  | 0 | 18.569 | 7150.6535 | 49410.9533 | 4.3333 | 2500
106546 | 2023-08-17 14:10 | 83.6173 | POF1.3 (PSt3) | 2023-08-17 08:30 | Luka | 729.1747 | μmol/L | 12.5319 | °C | 1014 | hPa | Humid | 36 | -2 |  | 0 | 18.579 | 7143.3656 | 49399.4304 | 4.3333 | 2500
106558 | 2023-08-17 14:10 | 83.6672 | POF1.3 (PSt3) | 2023-08-17 08:30 | Luka | 728.7159 | μmol/L | 12.5135 | °C | 1014 | hPa | Humid | 36 | -2 |  | 0 | 18.59 | 7139.0351 | 49410.4927 | 4.3333 | 2500
106566 | 2023-08-17 14:10 | 83.7171 | POF1.3 (PSt3) | 2023-08-17 08:30 | Luka | 728.397 | μmol/L | 12.5257 | °C | 1014 | hPa | Humid | 36 | -2 |  | 0 | 18.59 | 7140.5857 | 49402.2791 | 4.3333 | 2500
106578 | 2023-08-17 14:10 | 83.7668 | POF1.3 (PSt3) | 2023-08-17 08:30 | Luka | 732.3566 | μmol/L | 12.4951 | °C | 1014 | hPa | Humid | 36 | -2 |  | 0 | 18.553 | 7135.3161 | 49404.2633 | 4.3333 | 2500
106594 | 2023-08-17 14:10 | 83.8173 | POF1.3 (PSt3) | 2023-08-17 08:30 | Luka | 730.2292 | μmol/L | 12.5012 | °C | 1014 | hPa | Humid | 36 | -2 |  | 0 | 18.576 | 7132.7812 | 49409.2742 | 4.3333 | 2500
106599 | 2023-08-17 14:10 | 83.8671 | POF1.3 (PSt3) | 2023-08-17 08:30 | Luka | 733.1393 | μmol/L | 12.5012 | °C | 1014 | hPa | Humid | 36 | -2 |  | 0 | 18.542 | 7139.0823 | 49408.7369 | 4.3333 | 2500
106615 | 2023-08-17 14:10 | 83.9168 | POF1.3 (PSt3) | 2023-08-17 08:30 | Luka | 729.4087 | μmol/L | 12.5196 | °C | 1014 | hPa | Humid | 36 | -2 |  | 0 | 18.58 | 7134.679 | 49411.0515 | 4.3333 | 2500
106625 | 2023-08-17 14:10 | 83.9666 | POF1.3 (PSt3) | 2023-08-17 08:30 | Luka | 732.8407 | μmol/L | 12.5257 | °C | 1014 | hPa | Humid | 36 | -2 |  | 0 | 18.538 | 7132.1089 | 49405.44 | 4.3333 | 2500
106642 | 2023-08-17 14:11 | 84.0173 | POF1.3 (PSt3) | 2023-08-17 08:30 | Luka | 736.5356 | μmol/L | 12.4768 | °C | 1014 | hPa | Humid | 36 | -2 |  | 0 | 18.51 | 7125.5844 | 49407.8026 | 4.3333 | 2500
106650 | 2023-08-17 14:11 | 84.0671 | POF1.3 (PSt3) | 2023-08-17 08:30 | Luka | 734.7046 | μmol/L | 12.4645 | °C | 1014 | hPa | Humid | 36 | -2 |  | 0 | 18.535 | 7126.5642 | 49396.5063 | 4.3333 | 2500
106662 | 2023-08-17 14:11 | 84.1168 | POF1.3 (PSt3) | 2023-08-17 08:30 | Luka | 729.9508 | μmol/L | 12.44 | °C | 1014 | hPa | Humid | 36 | -2 |  | 0 | 18.598 | 7126.5203 | 49406.4774 | 4.3333 | 2500
106674 | 2023-08-17 14:11 | 84.1666 | POF1.3 (PSt3) | 2023-08-17 08:30 | Luka | 734.3497 | μmol/L | 12.4584 | °C | 1014 | hPa | Humid | 36 | -2 |  | 0 | 18.541 | 7115.909 | 49401.5825 | 4.3333 | 2500
106690 | 2023-08-17 14:11 | 84.2172 | POF1.3 (PSt3) | 2023-08-17 08:30 | Luka | 732.0122 | μmol/L | 12.4462 | °C | 1014 | hPa | Humid | 36 | -2 |  | 0 | 18.572 | 7114.1531 | 49407.9419 | 4.3333 | 2500
106698 | 2023-08-17 14:11 | 84.2669 | POF1.3 (PSt3) | 2023-08-17 08:30 | Luka | 729.599 | μmol/L | 12.4339 | °C | 1014 | hPa | Humid | 36 | -2 |  | 0 | 18.604 | 7118.829 | 49405.2438 | 4.3333 | 2500
106710 | 2023-08-17 14:11 | 84.3168 | POF1.3 (PSt3) | 2023-08-17 08:30 | Luka | 733.6612 | μmol/L | 12.4094 | °C | 1014 | hPa | Humid | 36 | -2 |  | 0 | 18.564 | 7113.1937 | 49407.4515 | 4.3333 | 2500
106726 | 2023-08-17 14:11 | 84.3673 | POF1.3 (PSt3) | 2023-08-17 08:30 | Luka | 732.0546 | μmol/L | 12.4217 | °C | 1014 | hPa | Humid | 36 | -2 |  | 0 | 18.579 | 7116.5148 | 49402.7937 | 4.3333 | 2500
106738 | 2023-08-17 14:11 | 84.4171 | POF1.3 (PSt3) | 2023-08-17 08:30 | Luka | 733.0933 | μmol/L | 12.4278 | °C | 1014 | hPa | Humid | 36 | -2 |  | 0 | 18.565 | 7114.1589 | 49404.9186 | 4.3333 | 2500
106746 | 2023-08-17 14:11 | 84.4668 | POF1.3 (PSt3) | 2023-08-17 08:30 | Luka | 730.9752 | μmol/L | 12.44 | °C | 1014 | hPa | Humid | 36 | -2 |  | 0 | 18.586 | 7101.6982 | 49401.8723 | 4.3333 | 2500
106758 | 2023-08-17 14:11 | 84.5166 | POF1.3 (PSt3) | 2023-08-17 08:30 | Luka | 733.6188 | μmol/L | 12.4339 | °C | 1014 | hPa | Humid | 36 | -2 |  | 0 | 18.557 | 7100.5473 | 49400.7182 | 4.3333 | 2500
106774 | 2023-08-17 14:11 | 84.5673 | POF1.3 (PSt3) | 2023-08-17 08:30 | Luka | 733.5439 | μmol/L | 12.44 | °C | 1014 | hPa | Humid | 36 | -2 |  | 0 | 18.556 | 7097.1541 | 49409.6411 | 4.3333 | 2500
106782 | 2023-08-17 14:11 | 84.617 | POF1.3 (PSt3) | 2023-08-17 08:30 | Luka | 730.8043 | μmol/L | 12.44 | °C | 1014 | hPa | Humid | 36 | -2 |  | 0 | 18.588 | 7092.8396 | 49403.0092 | 4.3333 | 2500
106794 | 2023-08-17 14:11 | 84.6668 | POF1.3 (PSt3) | 2023-08-17 08:30 | Luka | 736.6187 | μmol/L | 12.4278 | °C | 1014 | hPa | Humid | 36 | -2 |  | 0 | 18.524 | 7086.1011 | 49406.9897 | 4.3333 | 2500
106806 | 2023-08-17 14:11 | 84.7167 | POF1.3 (PSt3) | 2023-08-17 08:30 | Luka | 738.5076 | μmol/L | 12.4217 | °C | 1014 | hPa | Humid | 36 | -2 |  | 0 | 18.504 | 7072.8025 | 49405.9372 | 4.3333 | 2500
106822 | 2023-08-17 14:11 | 84.7672 | POF1.3 (PSt3) | 2023-08-17 08:30 | Luka | 732.8579 | μmol/L | 12.44 | °C | 1014 | hPa | Humid | 36 | -2 |  | 0 | 18.564 | 7078.1263 | 49406.1656 | 4.3333 | 2500
106830 | 2023-08-17 14:11 | 84.8169 | POF1.3 (PSt3) | 2023-08-17 08:30 | Luka | 738.1617 | μmol/L | 12.4217 | °C | 1014 | hPa | Humid | 36 | -2 |  | 0 | 18.508 | 7073.7126 | 49405.7258 | 4.3333 | 2500
106842 | 2023-08-17 14:11 | 84.8667 | POF1.3 (PSt3) | 2023-08-17 08:30 | Luka | 737.8801 | μmol/L | 12.4094 | °C | 1014 | hPa | Humid | 36 | -2 |  | 0 | 18.515 | 7068.3942 | 49399.6636 | 4.3333 | 2500
106851 | 2023-08-17 14:11 | 84.9173 | POF1.3 (PSt3) | 2023-08-17 08:30 | Luka | 737.3201 | μmol/L | 12.4339 | °C | 1014 | hPa | Humid | 36 | -2 |  | 0 | 18.514 | 7071.3399 | 49400.2185 | 4.3333 | 2500
106867 | 2023-08-17 14:11 | 84.9672 | POF1.3 (PSt3) | 2023-08-17 08:30 | Luka | 737.9443 | μmol/L | 12.3972 | °C | 1014 | hPa | Humid | 36 | -2 |  | 0 | 18.518 | 7055.7268 | 49408.2705 | 4.3333 | 2500
106878 | 2023-08-17 14:12 | 85.017 | POF1.3 (PSt3) | 2023-08-17 08:30 | Luka | 738.1953 | μmol/L | 12.44 | °C | 1014 | hPa | Humid | 36 | -2 |  | 0 | 18.502 | 7055.1292 | 49400.8985 | 4.3333 | 2500
106890 | 2023-08-17 14:12 | 85.0668 | POF1.3 (PSt3) | 2023-08-17 08:30 | Luka | 740.5871 | μmol/L | 12.4217 | °C | 1014 | hPa | Humid | 36 | -2 |  | 0 | 18.48 | 7051.9441 | 49402.8727 | 4.3333 | 2500
106902 | 2023-08-17 14:12 | 85.1167 | POF1.3 (PSt3) | 2023-08-17 08:30 | Luka | 736.7272 | μmol/L | 12.44 | °C | 1014 | hPa | Humid | 36 | -2 |  | 0 | 18.519 | 7043.8035 | 49405.1509 | 4.3333 | 2500
106914 | 2023-08-17 14:12 | 85.1672 | POF1.3 (PSt3) | 2023-08-17 08:30 | Luka | 737.9024 | μmol/L | 12.4217 | °C | 1014 | hPa | Humid | 36 | -2 |  | 0 | 18.511 | 7037.4367 | 49412.1658 | 4.3333 | 2500
106926 | 2023-08-17 14:12 | 85.217 | POF1.3 (PSt3) | 2023-08-17 08:30 | Luka | 740.0367 | μmol/L | 12.4523 | °C | 1014 | hPa | Humid | 36 | -2 |  | 0 | 18.477 | 7030.1526 | 49402.4195 | 4.3333 | 2500
106938 | 2023-08-17 14:12 | 85.2668 | POF1.3 (PSt3) | 2023-08-17 08:30 | Luka | 741.8149 | μmol/L | 12.4278 | °C | 1014 | hPa | Humid | 36 | -2 |  | 0 | 18.464 | 7028.7044 | 49412.2633 | 4.3333 | 2500
106950 | 2023-08-17 14:12 | 85.3166 | POF1.3 (PSt3) | 2023-08-17 08:30 | Luka | 735.6929 | μmol/L | 12.44 | °C | 1014 | hPa | Humid | 36 | -2 |  | 0 | 18.531 | 7023.8757 | 49408.1027 | 4.3333 | 2500
106962 | 2023-08-17 14:12 | 85.3673 | POF1.3 (PSt3) | 2023-08-17 08:30 | Luka | 735.9513 | μmol/L | 12.44 | °C | 1014 | hPa | Humid | 36 | -2 |  | 0 | 18.528 | 7019.0876 | 49408.5651 | 4.3333 | 2500
106974 | 2023-08-17 14:12 | 85.4171 | POF1.3 (PSt3) | 2023-08-17 08:30 | Luka | 740.5459 | μmol/L | 12.4462 | °C | 1014 | hPa | Humid | 36 | -2 |  | 0 | 18.473 | 7013.9203 | 49414.851 | 4.3333 | 2500
106986 | 2023-08-17 14:12 | 85.4668 | POF1.3 (PSt3) | 2023-08-17 08:30 | Luka | 738.1841 | μmol/L | 12.4339 | °C | 1014 | hPa | Humid | 36 | -2 |  | 0 | 18.504 | 7002.0061 | 49404.2915 | 4.3333 | 2500
106998 | 2023-08-17 14:12 | 85.5166 | POF1.3 (PSt3) | 2023-08-17 08:30 | Luka | 740.7425 | μmol/L | 12.4584 | °C | 1014 | hPa | Humid | 36 | -2 |  | 0 | 18.467 | 6998.6763 | 49405.8598 | 4.3333 | 2500
107014 | 2023-08-17 14:12 | 85.5673 | POF1.3 (PSt3) | 2023-08-17 08:30 | Luka | 739.3546 | μmol/L | 12.4584 | °C | 1014 | hPa | Humid | 36 | -2 |  | 0 | 18.483 | 6982.4551 | 49408.9428 | 4.3333 | 2500
107022 | 2023-08-17 14:12 | 85.617 | POF1.3 (PSt3) | 2023-08-17 08:30 | Luka | 741.8321 | μmol/L | 12.4829 | °C | 1014 | hPa | Humid | 36 | -2 |  | 0 | 18.447 | 6980.1027 | 49409.3195 | 4.3333 | 2500
107034 | 2023-08-17 14:12 | 85.6669 | POF1.3 (PSt3) | 2023-08-17 08:30 | Luka | 742.273 | μmol/L | 12.44 | °C | 1014 | hPa | Humid | 36 | -2 |  | 0 | 18.455 | 6968.1733 | 49411.1708 | 4.3333 | 2500
107046 | 2023-08-17 14:12 | 85.7166 | POF1.3 (PSt3) | 2023-08-17 08:30 | Luka | 743.8652 | μmol/L | 12.4523 | °C | 1014 | hPa | Humid | 36 | -2 |  | 0 | 18.433 | 6968.9145 | 49406.3664 | 4.3333 | 2500
107058 | 2023-08-17 14:12 | 85.7666 | POF1.3 (PSt3) | 2023-08-17 08:30 | Luka | 746.0113 | μmol/L | 12.4768 | °C | 1014 | hPa | Humid | 36 | -2 |  | 0 | 18.401 | 6960.6897 | 49405.861 | 4.3333 | 2500
107074 | 2023-08-17 14:12 | 85.8172 | POF1.3 (PSt3) | 2023-08-17 08:30 | Luka | 744.5475 | μmol/L | 12.489 | °C | 1014 | hPa | Humid | 36 | -2 |  | 0 | 18.414 | 6955.6903 | 49402.4045 | 4.3333 | 2500
107082 | 2023-08-17 14:12 | 85.8669 | POF1.3 (PSt3) | 2023-08-17 08:30 | Luka | 750.1673 | μmol/L | 12.489 | °C | 1014 | hPa | Humid | 36 | -2 |  | 0 | 18.35 | 6952.8995 | 49409.9889 | 4.3333 | 2500
107100 | 2023-08-17 14:12 | 85.9167 | POF1.3 (PSt3) | 2023-08-17 08:30 | Luka | 745.9082 | μmol/L | 12.5135 | °C | 1014 | hPa | Humid | 36 | -2 |  | 0 | 18.391 | 6955.7613 | 49414.2165 | 4.3333 | 2500
107103 | 2023-08-17 14:12 | 85.9674 | POF1.3 (PSt3) | 2023-08-17 08:30 | Luka | 745.2352 | μmol/L | 12.4829 | °C | 1014 | hPa | Humid | 36 | -2 |  | 0 | 18.408 | 6943.1892 | 49403.9355 | 4.3333 | 2500
107121 | 2023-08-17 14:13 | 86.0172 | POF1.3 (PSt3) | 2023-08-17 08:30 | Luka | 743.4597 | μmol/L | 12.5135 | °C | 1014 | hPa | Humid | 36 | -2 |  | 0 | 18.419 | 6941.9278 | 49406.487 | 4.3333 | 2500
107130 | 2023-08-17 14:13 | 86.067 | POF1.3 (PSt3) | 2023-08-17 08:30 | Luka | 744.7822 | μmol/L | 12.5196 | °C | 1014 | hPa | Humid | 36 | -2 |  | 0 | 18.402 | 6938.1335 | 49410.7144 | 4.3333 | 2500
107142 | 2023-08-17 14:13 | 86.1168 | POF1.3 (PSt3) | 2023-08-17 08:30 | Luka | 744.6193 | μmol/L | 12.5257 | °C | 1014 | hPa | Humid | 36 | -2 |  | 0 | 18.402 | 6940.8592 | 49399.6288 | 4.3333 | 2500
107158 | 2023-08-17 14:13 | 86.1673 | POF1.3 (PSt3) | 2023-08-17 08:30 | Luka | 748.5548 | μmol/L | 12.5196 | °C | 1014 | hPa | Humid | 36 | -2 |  | 0 | 18.359 | 6923.2557 | 49408.8207 | 4.3333 | 2500
107170 | 2023-08-17 14:13 | 86.2173 | POF1.3 (PSt3) | 2023-08-17 08:30 | Luka | 747.324 | μmol/L | 12.5196 | °C | 1014 | hPa | Humid | 36 | -2 |  | 0 | 18.373 | 6926.9739 | 49410.8794 | 4.3333 | 2500
107178 | 2023-08-17 14:13 | 86.267 | POF1.3 (PSt3) | 2023-08-17 08:30 | Luka | 745.8448 | μmol/L | 12.5257 | °C | 1014 | hPa | Humid | 36 | -2 |  | 0 | 18.388 | 6915.9631 | 49401.0585 | 4.3333 | 2500
107190 | 2023-08-17 14:13 | 86.3168 | POF1.3 (PSt3) | 2023-08-17 08:30 | Luka | 746.2443 | μmol/L | 12.5502 | °C | 1014 | hPa | Humid | 36 | -2 |  | 0 | 18.376 | 6921.195 | 49402.7319 | 4.3333 | 2500
107206 | 2023-08-17 14:13 | 86.3674 | POF1.3 (PSt3) | 2023-08-17 08:30 | Luka | 745.3924 | μmol/L | 12.5625 | °C | 1014 | hPa | Humid | 36 | -2 |  | 0 | 18.382 | 6924.1726 | 49403.4117 | 4.3333 | 2500
107218 | 2023-08-17 14:13 | 86.4173 | POF1.3 (PSt3) | 2023-08-17 08:30 | Luka | 747.4364 | μmol/L | 12.5319 | °C | 1014 | hPa | Humid | 36 | -2 |  | 0 | 18.368 | 6916.5813 | 49404.0639 | 4.3333 | 2500
107226 | 2023-08-17 14:13 | 86.4671 | POF1.3 (PSt3) | 2023-08-17 08:30 | Luka | 746.6953 | μmol/L | 12.5563 | °C | 1014 | hPa | Humid | 36 | -2 |  | 0 | 18.369 | 6913.1899 | 49410.146 | 4.3333 | 2500
107238 | 2023-08-17 14:13 | 86.5168 | POF1.3 (PSt3) | 2023-08-17 08:30 | Luka | 749.9262 | μmol/L | 12.5441 | °C | 1014 | hPa | Humid | 36 | -2 |  | 0 | 18.336 | 6909.5654 | 49406.6654 | 4.3333 | 2500
107250 | 2023-08-17 14:13 | 86.5667 | POF1.3 (PSt3) | 2023-08-17 08:30 | Luka | 747.3608 | μmol/L | 12.538 | °C | 1014 | hPa | Humid | 36 | -2 |  | 0 | 18.367 | 6909.3719 | 49401.3277 | 4.3333 | 2500
107266 | 2023-08-17 14:13 | 86.6173 | POF1.3 (PSt3) | 2023-08-17 08:30 | Luka | 747.6491 | μmol/L | 12.5502 | °C | 1014 | hPa | Humid | 36 | -2 |  | 0 | 18.36 | 6911.742 | 49399.5112 | 4.3333 | 2500
107278 | 2023-08-17 14:13 | 86.6671 | POF1.3 (PSt3) | 2023-08-17 08:30 | Luka | 746.332 | μmol/L | 12.5502 | °C | 1014 | hPa | Humid | 36 | -2 |  | 0 | 18.375 | 6916.148 | 49410.8917 | 4.3333 | 2500
107286 | 2023-08-17 14:13 | 86.7168 | POF1.3 (PSt3) | 2023-08-17 08:30 | Luka | 747.4102 | μmol/L | 12.5625 | °C | 1014 | hPa | Humid | 36 | -2 |  | 0 | 18.359 | 6909.0046 | 49404.0028 | 4.3333 | 2500
107298 | 2023-08-17 14:13 | 86.7666 | POF1.3 (PSt3) | 2023-08-17 08:30 | Luka | 748.1643 | μmol/L | 12.5441 | °C | 1014 | hPa | Humid | 36 | -2 |  | 0 | 18.356 | 6912.2076 | 49401.1827 | 4.3333 | 2500
107314 | 2023-08-17 14:13 | 86.8172 | POF1.3 (PSt3) | 2023-08-17 08:30 | Luka | 748.3032 | μmol/L | 12.5257 | °C | 1014 | hPa | Humid | 36 | -2 |  | 0 | 18.36 | 6907.2269 | 49405.1365 | 4.3333 | 2500
107322 | 2023-08-17 14:13 | 86.867 | POF1.3 (PSt3) | 2023-08-17 08:30 | Luka | 748.5039 | μmol/L | 12.538 | °C | 1014 | hPa | Humid | 36 | -2 |  | 0 | 18.354 | 6912.5561 | 49402.1102 | 4.3333 | 2500
107334 | 2023-08-17 14:13 | 86.9169 | POF1.3 (PSt3) | 2023-08-17 08:30 | Luka | 745.5699 | μmol/L | 12.5196 | °C | 1014 | hPa | Humid | 36 | -2 |  | 0 | 18.393 | 6911.0692 | 49404.7219 | 4.3333 | 2500
107352 | 2023-08-17 14:13 | 86.9666 | POF1.3 (PSt3) | 2023-08-17 08:30 | Luka | 751.3524 | μmol/L | 12.5074 | °C | 1014 | hPa | Humid | 36 | -2 |  | 0 | 18.331 | 6912.2587 | 49405.5547 | 4.3333 | 2500
107355 | 2023-08-17 14:14 | 87.0173 | POF1.3 (PSt3) | 2023-08-17 08:30 | Luka | 748.8849 | μmol/L | 12.4645 | °C | 1014 | hPa | Humid | 36 | -2 |  | 0 | 18.372 | 6908.8085 | 49406.3395 | 4.3333 | 2500
107369 | 2023-08-17 14:14 | 87.0672 | POF1.3 (PSt3) | 2023-08-17 08:30 | Luka | 751.9998 | μmol/L | 12.4339 | °C | 1014 | hPa | Humid | 36 | -2 |  | 0 | 18.346 | 6904.9436 | 49407.6725 | 4.3333 | 2500
107382 | 2023-08-17 14:14 | 87.1169 | POF1.3 (PSt3) | 2023-08-17 08:30 | Luka | 749.8812 | μmol/L | 12.4339 | °C | 1014 | hPa | Humid | 36 | -2 |  | 0 | 18.37 | 6907.2812 | 49411.2142 | 4.3333 | 2500
107394 | 2023-08-17 14:14 | 87.1667 | POF1.3 (PSt3) | 2023-08-17 08:30 | Luka | 754.71 | μmol/L | 12.4155 | °C | 1014 | hPa | Humid | 36 | -2 |  | 0 | 18.321 | 6906.1121 | 49400.0062 | 4.3333 | 2500
107410 | 2023-08-17 14:14 | 87.2174 | POF1.3 (PSt3) | 2023-08-17 08:30 | Luka | 750.6024 | μmol/L | 12.3972 | °C | 1014 | hPa | Humid | 36 | -2 |  | 0 | 18.373 | 6905.2714 | 49401.4794 | 4.3333 | 2500
107418 | 2023-08-17 14:14 | 87.2672 | POF1.3 (PSt3) | 2023-08-17 08:30 | Luka | 750.45 | μmol/L | 12.4094 | °C | 1014 | hPa | Humid | 36 | -2 |  | 0 | 18.371 | 6900.2425 | 49410.486 | 4.3333 | 2500
107430 | 2023-08-17 14:14 | 87.317 | POF1.3 (PSt3) | 2023-08-17 08:30 | Luka | 752.5096 | μmol/L | 12.3788 | °C | 1014 | hPa | Humid | 36 | -2 |  | 0 | 18.357 | 6896.1569 | 49402.7972 | 4.3333 | 2500
107442 | 2023-08-17 14:14 | 87.3667 | POF1.3 (PSt3) | 2023-08-17 08:30 | Luka | 749.733 | μmol/L | 12.4033 | °C | 1014 | hPa | Humid | 36 | -2 |  | 0 | 18.381 | 6892.7713 | 49404.9646 | 4.3333 | 2500
107458 | 2023-08-17 14:14 | 87.4174 | POF1.3 (PSt3) | 2023-08-17 08:30 | Luka | 750.8029 | μmol/L | 12.4094 | °C | 1014 | hPa | Humid | 36 | -2 |  | 0 | 18.367 | 6890.5378 | 49409.4066 | 4.3333 | 2500
107466 | 2023-08-17 14:14 | 87.4671 | POF1.3 (PSt3) | 2023-08-17 08:30 | Luka | 752.9159 | μmol/L | 12.3605 | °C | 1014 | hPa | Humid | 36 | -2 |  | 0 | 18.358 | 6885.7537 | 49398.9659 | 4.3333 | 2500
107478 | 2023-08-17 14:14 | 87.5169 | POF1.3 (PSt3) | 2023-08-17 08:30 | Luka | 752.3048 | μmol/L | 12.4094 | °C | 1014 | hPa | Humid | 36 | -2 |  | 0 | 18.35 | 6880.5426 | 49404.903 | 4.3333 | 2500
107490 | 2023-08-17 14:14 | 87.5666 | POF1.3 (PSt3) | 2023-08-17 08:30 | Luka | 755.0036 | μmol/L | 12.3849 | °C | 1014 | hPa | Humid | 36 | -2 |  | 0 | 18.327 | 6882.0067 | 49403.1949 | 4.3333 | 2500
107506 | 2023-08-17 14:14 | 87.6173 | POF1.3 (PSt3) | 2023-08-17 08:30 | Luka | 748.9526 | μmol/L | 12.4094 | °C | 1014 | hPa | Humid | 36 | -2 |  | 0 | 18.388 | 6876.7763 | 49404.9669 | 4.3333 | 2500
107514 | 2023-08-17 14:14 | 87.6671 | POF1.3 (PSt3) | 2023-08-17 08:30 | Luka | 752.2684 | μmol/L | 12.3911 | °C | 1014 | hPa | Humid | 36 | -2 |  | 0 | 18.356 | 6875.2907 | 49401.5442 | 4.3333 | 2500
107526 | 2023-08-17 14:14 | 87.7169 | POF1.3 (PSt3) | 2023-08-17 08:30 | Luka | 753.4955 | μmol/L | 12.3849 | °C | 1014 | hPa | Humid | 36 | -2 |  | 0 | 18.344 | 6867.1408 | 49402.3219 | 4.3333 | 2500
107538 | 2023-08-17 14:14 | 87.7667 | POF1.3 (PSt3) | 2023-08-17 08:30 | Luka | 750.0139 | μmol/L | 12.3666 | °C | 1014 | hPa | Humid | 36 | -2 |  | 0 | 18.389 | 6868.5703 | 49403.0865 | 4.3333 | 2500
107550 | 2023-08-17 14:14 | 87.8166 | POF1.3 (PSt3) | 2023-08-17 08:30 | Luka | 751.3205 | μmol/L | 12.4033 | °C | 1014 | hPa | Humid | 36 | -2 |  | 0 | 18.363 | 6861.6599 | 49401.9318 | 4.3333 | 2500
107566 | 2023-08-17 14:14 | 87.8673 | POF1.3 (PSt3) | 2023-08-17 08:30 | Luka | 752.1036 | μmol/L | 12.3972 | °C | 1014 | hPa | Humid | 36 | -2 |  | 0 | 18.356 | 6864.3534 | 49406.6447 | 4.3333 | 2500
107580 | 2023-08-17 14:14 | 87.9171 | POF1.3 (PSt3) | 2023-08-17 08:30 | Luka | 752.8756 | μmol/L | 12.3849 | °C | 1014 | hPa | Humid | 36 | -2 |  | 0 | 18.351 | 6856.5146 | 49400.4293 | 4.3333 | 2500
107587 | 2023-08-17 14:14 | 87.9669 | POF1.3 (PSt3) | 2023-08-17 08:30 | Luka | 752.735 | μmol/L | 12.4033 | °C | 1014 | hPa | Humid | 36 | -2 |  | 0 | 18.347 | 6845.4316 | 49403.5998 | 4.3333 | 2500
107598 | 2023-08-17 14:15 | 88.0166 | POF1.3 (PSt3) | 2023-08-17 08:30 | Luka | 745.2046 | μmol/L | 12.4217 | °C | 1014 | hPa | Humid | 36 | -2 |  | 0 | 18.427 | 6846.4271 | 49404.7793 | 4.3333 | 2500
107614 | 2023-08-17 14:15 | 88.0672 | POF1.3 (PSt3) | 2023-08-17 08:30 | Luka | 749.6449 | μmol/L | 12.4033 | °C | 1014 | hPa | Humid | 36 | -2 |  | 0 | 18.382 | 6839.77 | 49399.2355 | 4.3333 | 2500
107622 | 2023-08-17 14:15 | 88.117 | POF1.3 (PSt3) | 2023-08-17 08:30 | Luka | 751.1802 | μmol/L | 12.4217 | °C | 1014 | hPa | Humid | 36 | -2 |  | 0 | 18.359 | 6831.7734 | 49404.4907 | 4.3333 | 2500
107634 | 2023-08-17 14:15 | 88.1668 | POF1.3 (PSt3) | 2023-08-17 08:30 | Luka | 747.8575 | μmol/L | 12.4339 | °C | 1014 | hPa | Humid | 36 | -2 |  | 0 | 18.393 | 6822.5424 | 49406.9563 | 4.3333 | 2500
107646 | 2023-08-17 14:15 | 88.2173 | POF1.3 (PSt3) | 2023-08-17 08:30 | Luka | 753.6576 | μmol/L | 12.4217 | °C | 1014 | hPa | Humid | 36 | -2 |  | 0 | 18.331 | 6824.4672 | 49411.2374 | 4.3333 | 2500
107662 | 2023-08-17 14:15 | 88.2671 | POF1.3 (PSt3) | 2023-08-17 08:30 | Luka | 752.5306 | μmol/L | 12.4339 | °C | 1014 | hPa | Humid | 36 | -2 |  | 0 | 18.34 | 6818.4682 | 49402.2039 | 4.3333 | 2500
107674 | 2023-08-17 14:15 | 88.3168 | POF1.3 (PSt3) | 2023-08-17 08:30 | Luka | 753.5936 | μmol/L | 12.4339 | °C | 1014 | hPa | Humid | 36 | -2 |  | 0 | 18.328 | 6814.4696 | 49415.7051 | 4.3333 | 2500
107686 | 2023-08-17 14:15 | 88.3667 | POF1.3 (PSt3) | 2023-08-17 08:30 | Luka | 754.8485 | μmol/L | 12.44 | °C | 1014 | hPa | Humid | 36 | -2 |  | 0 | 18.312 | 6809.4248 | 49409.1219 | 4.3333 | 2500
107694 | 2023-08-17 14:15 | 88.4172 | POF1.3 (PSt3) | 2023-08-17 08:30 | Luka | 753.2514 | μmol/L | 12.44 | °C | 1014 | hPa | Humid | 36 | -2 |  | 0 | 18.33 | 6810.2382 | 49406.4186 | 4.3333 | 2500
107706 | 2023-08-17 14:15 | 88.4669 | POF1.3 (PSt3) | 2023-08-17 08:30 | Luka | 753.8226 | μmol/L | 12.4155 | °C | 1014 | hPa | Humid | 36 | -2 |  | 0 | 18.331 | 6806.1252 | 49406.6105 | 4.3333 | 2500
107722 | 2023-08-17 14:15 | 88.5166 | POF1.3 (PSt3) | 2023-08-17 08:30 | Luka | 747.7058 | μmol/L | 12.4462 | °C | 1014 | hPa | Humid | 36 | -2 |  | 0 | 18.391 | 6802.0752 | 49403.0349 | 4.3333 | 2500
107730 | 2023-08-17 14:15 | 88.5674 | POF1.3 (PSt3) | 2023-08-17 08:30 | Luka | 749.0885 | μmol/L | 12.4339 | °C | 1014 | hPa | Humid | 36 | -2 |  | 0 | 18.379 | 6797.533 | 49402.9586 | 4.3333 | 2500
107742 | 2023-08-17 14:15 | 88.6172 | POF1.3 (PSt3) | 2023-08-17 08:30 | Luka | 753.404 | μmol/L | 12.4278 | °C | 1014 | hPa | Humid | 36 | -2 |  | 0 | 18.332 | 6808.5355 | 49407.9834 | 4.3333 | 2500
107754 | 2023-08-17 14:15 | 88.6669 | POF1.3 (PSt3) | 2023-08-17 08:30 | Luka | 750.8757 | μmol/L | 12.4462 | °C | 1014 | hPa | Humid | 36 | -2 |  | 0 | 18.355 | 6806.8398 | 49402.8069 | 4.3333 | 2500
107770 | 2023-08-17 14:15 | 88.7166 | POF1.3 (PSt3) | 2023-08-17 08:30 | Luka | 753.0352 | μmol/L | 12.4645 | °C | 1014 | hPa | Humid | 36 | -2 |  | 0 | 18.325 | 6794.8355 | 49405.377 | 4.3333 | 2500
107778 | 2023-08-17 14:15 | 88.7666 | POF1.3 (PSt3) | 2023-08-17 08:30 | Luka | 752.2259 | μmol/L | 12.4584 | °C | 1014 | hPa | Humid | 36 | -2 |  | 0 | 18.336 | 6791.4177 | 49405.6016 | 4.3333 | 2500
107790 | 2023-08-17 14:15 | 88.8172 | POF1.3 (PSt3) | 2023-08-17 08:30 | Luka | 752.9466 | μmol/L | 12.4645 | °C | 1014 | hPa | Humid | 36 | -2 |  | 0 | 18.326 | 6785.8049 | 49403.1114 | 4.3333 | 2500
107806 | 2023-08-17 14:15 | 88.867 | POF1.3 (PSt3) | 2023-08-17 08:30 | Luka | 750.432 | μmol/L | 12.489 | °C | 1014 | hPa | Humid | 36 | -2 |  | 0 | 18.347 | 6790.252 | 49400.0264 | 4.3333 | 2500
107818 | 2023-08-17 14:15 | 88.9168 | POF1.3 (PSt3) | 2023-08-17 08:30 | Luka | 750.8734 | μmol/L | 12.489 | °C | 1014 | hPa | Humid | 36 | -2 |  | 0 | 18.342 | 6783.8989 | 49401.9995 | 4.3333 | 2500
107826 | 2023-08-17 14:15 | 88.9674 | POF1.3 (PSt3) | 2023-08-17 08:30 | Luka | 750.5079 | μmol/L | 12.4829 | °C | 1014 | hPa | Humid | 36 | -2 |  | 0 | 18.348 | 6777.6513 | 49400.6774 | 4.3333 | 2500
107839 | 2023-08-17 14:16 | 89.0172 | POF1.3 (PSt3) | 2023-08-17 08:30 | Luka | 750.6333 | μmol/L | 12.5012 | °C | 1014 | hPa | Humid | 36 | -2 |  | 0 | 18.341 | 6776.2256 | 49403.2945 | 4.3333 | 2500
107853 | 2023-08-17 14:16 | 89.0669 | POF1.3 (PSt3) | 2023-08-17 08:30 | Luka | 751.8956 | μmol/L | 12.5135 | °C | 1014 | hPa | Humid | 36 | -2 |  | 0 | 18.323 | 6768.8888 | 49407.2621 | 4.3333 | 2500
107866 | 2023-08-17 14:16 | 89.1167 | POF1.3 (PSt3) | 2023-08-17 08:30 | Luka | 751.3649 | μmol/L | 12.5135 | °C | 1014 | hPa | Humid | 36 | -2 |  | 0 | 18.329 | 6766.6961 | 49407.6664 | 4.3333 | 2500
107874 | 2023-08-17 14:16 | 89.1672 | POF1.3 (PSt3) | 2023-08-17 08:30 | Luka | 750.5065 | μmol/L | 12.5257 | °C | 1014 | hPa | Humid | 36 | -2 |  | 0 | 18.335 | 6776.4018 | 49399.2031 | 4.3333 | 2500
107886 | 2023-08-17 14:16 | 89.2171 | POF1.3 (PSt3) | 2023-08-17 08:30 | Luka | 750.7839 | μmol/L | 12.5319 | °C | 1014 | hPa | Humid | 36 | -2 |  | 0 | 18.33 | 6768.4514 | 49398.7509 | 4.3333 | 2500
107898 | 2023-08-17 14:16 | 89.2669 | POF1.3 (PSt3) | 2023-08-17 08:30 | Luka | 758.6695 | μmol/L | 12.5196 | °C | 1014 | hPa | Humid | 36 | -2 |  | 0 | 18.245 | 6768.4043 | 49400.4434 | 4.3333 | 2500
107910 | 2023-08-17 14:16 | 89.3167 | POF1.3 (PSt3) | 2023-08-17 08:30 | Luka | 752.0851 | μmol/L | 12.5196 | °C | 1014 | hPa | Humid | 36 | -2 |  | 0 | 18.319 | 6770.644 | 49400.6026 | 4.3333 | 2500
107922 | 2023-08-17 14:16 | 89.3673 | POF1.3 (PSt3) | 2023-08-17 08:30 | Luka | 750.3809 | μmol/L | 12.5074 | °C | 1014 | hPa | Humid | 36 | -2 |  | 0 | 18.342 | 6764.2524 | 49400.7443 | 4.3333 | 2500
107934 | 2023-08-17 14:16 | 89.4171 | POF1.3 (PSt3) | 2023-08-17 08:30 | Luka | 749.7124 | μmol/L | 12.5257 | °C | 1014 | hPa | Humid | 36 | -2 |  | 0 | 18.344 | 6768.7548 | 49403.7318 | 4.3333 | 2500
107946 | 2023-08-17 14:16 | 89.4669 | POF1.3 (PSt3) | 2023-08-17 08:30 | Luka | 754.2002 | μmol/L | 12.5135 | °C | 1014 | hPa | Humid | 36 | -2 |  | 0 | 18.297 | 6772.482 | 49400.4389 | 4.3333 | 2500
107962 | 2023-08-17 14:16 | 89.5168 | POF1.3 (PSt3) | 2023-08-17 08:30 | Luka | 747.4364 | μmol/L | 12.5319 | °C | 1014 | hPa | Humid | 36 | -2 |  | 0 | 18.368 | 6772.5326 | 49404.2866 | 4.3333 | 2500
107970 | 2023-08-17 14:16 | 89.5674 | POF1.3 (PSt3) | 2023-08-17 08:30 | Luka | 757.6088 | μmol/L | 12.4829 | °C | 1014 | hPa | Humid | 36 | -2 |  | 0 | 18.268 | 6764.4448 | 49402.7497 | 4.3333 | 2500
107982 | 2023-08-17 14:16 | 89.6172 | POF1.3 (PSt3) | 2023-08-17 08:30 | Luka | 753.0104 | μmol/L | 12.4523 | °C | 1014 | hPa | Humid | 36 | -2 |  | 0 | 18.329 | 6765.2445 | 49403.5952 | 4.3333 | 2500
107994 | 2023-08-17 14:16 | 89.667 | POF1.3 (PSt3) | 2023-08-17 08:30 | Luka | 753.5297 | μmol/L | 12.4462 | °C | 1014 | hPa | Humid | 36 | -2 |  | 0 | 18.325 | 6764.164 | 49398.9242 | 4.3333 | 2500
108010 | 2023-08-17 14:16 | 89.7167 | POF1.3 (PSt3) | 2023-08-17 08:30 | Luka | 753.5421 | μmol/L | 12.4523 | °C | 1014 | hPa | Humid | 36 | -2 |  | 0 | 18.323 | 6769.3834 | 49404.5853 | 4.3333 | 2500
108018 | 2023-08-17 14:16 | 89.7674 | POF1.3 (PSt3) | 2023-08-17 08:30 | Luka | 752.4544 | μmol/L | 12.44 | °C | 1014 | hPa | Humid | 36 | -2 |  | 0 | 18.339 | 6770.5346 | 49395.6308 | 4.3333 | 2500
108030 | 2023-08-17 14:16 | 89.8171 | POF1.3 (PSt3) | 2023-08-17 08:30 | Luka | 754.0247 | μmol/L | 12.4278 | °C | 1014 | hPa | Humid | 36 | -2 |  | 0 | 18.325 | 6770.508 | 49403.9357 | 4.3333 | 2500
108046 | 2023-08-17 14:16 | 89.8669 | POF1.3 (PSt3) | 2023-08-17 08:30 | Luka | 756.5767 | μmol/L | 12.4584 | °C | 1014 | hPa | Humid | 36 | -2 |  | 0 | 18.287 | 6760.6806 | 49407.1598 | 4.3333 | 2500
108058 | 2023-08-17 14:16 | 89.9166 | POF1.3 (PSt3) | 2023-08-17 08:30 | Luka | 753.9856 | μmol/L | 12.4523 | °C | 1014 | hPa | Humid | 36 | -2 |  | 0 | 18.318 | 6764.1745 | 49393.5661 | 4.3333 | 2500
108066 | 2023-08-17 14:16 | 89.9673 | POF1.3 (PSt3) | 2023-08-17 08:30 | Luka | 752.3659 | μmol/L | 12.44 | °C | 1014 | hPa | Humid | 36 | -2 |  | 0 | 18.34 | 6759.3358 | 49403.6156 | 4.3333 | 2500
108081 | 2023-08-17 14:17 | 90.017 | POF1.3 (PSt3) | 2023-08-17 08:30 | Luka | 752.3021 | μmol/L | 12.4523 | °C | 1014 | hPa | Humid | 36 | -2 |  | 0 | 18.337 | 6751.0327 | 49399.3674 | 4.3333 | 2500
108087 | 2023-08-17 14:17 | 90.0667 | POF1.3 (PSt3) | 2023-08-17 08:30 | Luka | 754.4544 | μmol/L | 12.4645 | °C | 1014 | hPa | Humid | 36 | -2 |  | 0 | 18.309 | 6751.7569 | 49394.4568 | 4.3333 | 2500
108106 | 2023-08-17 14:17 | 90.1166 | POF1.3 (PSt3) | 2023-08-17 08:30 | Luka | 758.9871 | μmol/L | 12.4584 | °C | 1014 | hPa | Humid | 36 | -2 |  | 0 | 18.26 | 6745.1247 | 49395.33 | 4.3333 | 2500
108114 | 2023-08-17 14:17 | 90.1673 | POF1.3 (PSt3) | 2023-08-17 08:30 | Luka | 758.3741 | μmol/L | 12.4645 | °C | 1014 | hPa | Humid | 36 | -2 |  | 0 | 18.265 | 6744.2805 | 49399.7295 | 4.3333 | 2500
108126 | 2023-08-17 14:17 | 90.217 | POF1.3 (PSt3) | 2023-08-17 08:30 | Luka | 753.2886 | μmol/L | 12.4584 | °C | 1014 | hPa | Humid | 36 | -2 |  | 0 | 18.324 | 6736.6103 | 49399.7984 | 4.3333 | 2500
108142 | 2023-08-17 14:17 | 90.2667 | POF1.3 (PSt3) | 2023-08-17 08:30 | Luka | 753.8331 | μmol/L | 12.4645 | °C | 1014 | hPa | Humid | 36 | -2 |  | 0 | 18.316 | 6727.7305 | 49393.835 | 4.3333 | 2500
108150 | 2023-08-17 14:17 | 90.3174 | POF1.3 (PSt3) | 2023-08-17 08:30 | Luka | 754.1875 | μmol/L | 12.5074 | °C | 1014 | hPa | Humid | 36 | -2 |  | 0 | 18.299 | 6728.1809 | 49399.6353 | 4.3333 | 2500
108162 | 2023-08-17 14:17 | 90.3671 | POF1.3 (PSt3) | 2023-08-17 08:30 | Luka | 761.6125 | μmol/L | 12.4706 | °C | 1014 | hPa | Humid | 36 | -2 |  | 0 | 18.227 | 6724.9386 | 49400.6277 | 4.3333 | 2500
108174 | 2023-08-17 14:17 | 90.4169 | POF1.3 (PSt3) | 2023-08-17 08:30 | Luka | 753.592 | μmol/L | 12.4768 | °C | 1014 | hPa | Humid | 36 | -2 |  | 0 | 18.315 | 6721.1169 | 49395.8285 | 4.3333 | 2500
108190 | 2023-08-17 14:17 | 90.4666 | POF1.3 (PSt3) | 2023-08-17 08:30 | Luka | 759.9977 | μmol/L | 12.4706 | °C | 1014 | hPa | Humid | 36 | -2 |  | 0 | 18.245 | 6708.2793 | 49395.311 | 4.3333 | 2500
108198 | 2023-08-17 14:17 | 90.5166 | POF1.3 (PSt3) | 2023-08-17 08:30 | Luka | 754.2132 | μmol/L | 12.4768 | °C | 1014 | hPa | Humid | 36 | -2 |  | 0 | 18.308 | 6706.7916 | 49400.3617 | 4.3333 | 2500
108210 | 2023-08-17 14:17 | 90.5671 | POF1.3 (PSt3) | 2023-08-17 08:30 | Luka | 758.4763 | μmol/L | 12.4706 | °C | 1014 | hPa | Humid | 36 | -2 |  | 0 | 18.262 | 6708.6224 | 49401.2903 | 4.3333 | 2500
108222 | 2023-08-17 14:17 | 90.617 | POF1.3 (PSt3) | 2023-08-17 08:30 | Luka | 753.2374 | μmol/L | 12.4768 | °C | 1014 | hPa | Humid | 36 | -2 |  | 0 | 18.319 | 6705.1388 | 49398.567 | 4.3333 | 2500
108238 | 2023-08-17 14:17 | 90.6667 | POF1.3 (PSt3) | 2023-08-17 08:30 | Luka | 760.3822 | μmol/L | 12.4829 | °C | 1014 | hPa | Humid | 36 | -2 |  | 0 | 18.237 | 6696.5372 | 49396.9861 | 4.3333 | 2500
108250 | 2023-08-17 14:17 | 90.7166 | POF1.3 (PSt3) | 2023-08-17 08:30 | Luka | 757.099 | μmol/L | 12.4951 | °C | 1014 | hPa | Humid | 36 | -2 |  | 0 | 18.27 | 6690.228 | 49401.1806 | 4.3333 | 2500
108258 | 2023-08-17 14:17 | 90.7672 | POF1.3 (PSt3) | 2023-08-17 08:30 | Luka | 755.5717 | μmol/L | 12.489 | °C | 1014 | hPa | Humid | 36 | -2 |  | 0 | 18.289 | 6689.1407 | 49399.4236 | 4.3333 | 2500
108270 | 2023-08-17 14:17 | 90.8169 | POF1.3 (PSt3) | 2023-08-17 08:30 | Luka | 755.7496 | μmol/L | 12.489 | °C | 1014 | hPa | Humid | 36 | -2 |  | 0 | 18.287 | 6672.2206 | 49397.799 | 4.3333 | 2500
108286 | 2023-08-17 14:17 | 90.8666 | POF1.3 (PSt3) | 2023-08-17 08:30 | Luka | 761.4723 | μmol/L | 12.489 | °C | 1014 | hPa | Humid | 36 | -2 |  | 0 | 18.223 | 6679.1334 | 49396.8869 | 4.3333 | 2500
108294 | 2023-08-17 14:17 | 90.9172 | POF1.3 (PSt3) | 2023-08-17 08:30 | Luka | 757.3538 | μmol/L | 12.489 | °C | 1014 | hPa | Humid | 36 | -2 |  | 0 | 18.269 | 6660.7582 | 49398.5141 | 4.3333 | 2500
108306 | 2023-08-17 14:17 | 90.967 | POF1.3 (PSt3) | 2023-08-17 08:30 | Luka | 762.861 | μmol/L | 12.5074 | °C | 1014 | hPa | Humid | 36 | -2 |  | 0 | 18.202 | 6658.0361 | 49399.985 | 4.3333 | 2500
108315 | 2023-08-17 14:18 | 91.0168 | POF1.3 (PSt3) | 2023-08-17 08:30 | Luka | 758.9882 | μmol/L | 12.5012 | °C | 1014 | hPa | Humid | 36 | -2 |  | 0 | 18.247 | 6655.366 | 49403.2454 | 4.3333 | 2500
108327 | 2023-08-17 14:18 | 91.0666 | POF1.3 (PSt3) | 2023-08-17 08:30 | Luka | 756.8822 | μmol/L | 12.4768 | °C | 1014 | hPa | Humid | 36 | -2 |  | 0 | 18.278 | 6645.5094 | 49395.2418 | 4.3333 | 2500
108340 | 2023-08-17 14:18 | 91.1172 | POF1.3 (PSt3) | 2023-08-17 08:30 | Luka | 760.3822 | μmol/L | 12.4829 | °C | 1014 | hPa | Humid | 36 | -2 |  | 0 | 18.237 | 6645.9598 | 49396.1727 | 4.3333 | 2500
108354 | 2023-08-17 14:18 | 91.1669 | POF1.3 (PSt3) | 2023-08-17 08:30 | Luka | 761.9613 | μmol/L | 12.5074 | °C | 1014 | hPa | Humid | 36 | -2 |  | 0 | 18.212 | 6642.6317 | 49400.1375 | 4.3333 | 2500
108366 | 2023-08-17 14:18 | 91.2166 | POF1.3 (PSt3) | 2023-08-17 08:30 | Luka | 760.1394 | μmol/L | 12.4951 | °C | 1014 | hPa | Humid | 36 | -2 |  | 0 | 18.236 | 6636.0656 | 49403.8825 | 4.3333 | 2500
108378 | 2023-08-17 14:18 | 91.2671 | POF1.3 (PSt3) | 2023-08-17 08:30 | Luka | 763.8623 | μmol/L | 12.4706 | °C | 1014 | hPa | Humid | 36 | -2 |  | 0 | 18.202 | 6628.7493 | 49404.2229 | 4.3333 | 2500
108390 | 2023-08-17 14:18 | 91.3168 | POF1.3 (PSt3) | 2023-08-17 08:30 | Luka | 763.5417 | μmol/L | 12.489 | °C | 1014 | hPa | Humid | 36 | -2 |  | 0 | 18.2 | 6632.1907 | 49396.1881 | 4.3333 | 2500
108402 | 2023-08-17 14:18 | 91.3666 | POF1.3 (PSt3) | 2023-08-17 08:30 | Luka | 756.0679 | μmol/L | 12.5135 | °C | 1014 | hPa | Humid | 36 | -2 |  | 0 | 18.276 | 6627.7335 | 49402.256 | 4.3333 | 2500
108414 | 2023-08-17 14:18 | 91.4172 | POF1.3 (PSt3) | 2023-08-17 08:30 | Luka | 757.341 | μmol/L | 12.4829 | °C | 1014 | hPa | Humid | 36 | -2 |  | 0 | 18.271 | 6623.9357 | 49400.8559 | 4.3333 | 2500
108426 | 2023-08-17 14:18 | 91.4669 | POF1.3 (PSt3) | 2023-08-17 08:30 | Luka | 761.4591 | μmol/L | 12.4829 | °C | 1014 | hPa | Humid | 36 | -2 |  | 0 | 18.225 | 6622.4263 | 49403.4855 | 4.3333 | 2500
108438 | 2023-08-17 14:18 | 91.5166 | POF1.3 (PSt3) | 2023-08-17 08:30 | Luka | 760.2029 | μmol/L | 12.4829 | °C | 1014 | hPa | Humid | 36 | -2 |  | 0 | 18.239 | 6612.9208 | 49404.6888 | 4.3333 | 2500
108454 | 2023-08-17 14:18 | 91.5672 | POF1.3 (PSt3) | 2023-08-17 08:30 | Luka | 761.7024 | μmol/L | 12.4706 | °C | 1014 | hPa | Humid | 36 | -2 |  | 0 | 18.226 | 6611.8581 | 49396.5749 | 4.3333 | 2500
108462 | 2023-08-17 14:18 | 91.617 | POF1.3 (PSt3) | 2023-08-17 08:30 | Luka | 760.3318 | μmol/L | 12.5012 | °C | 1014 | hPa | Humid | 36 | -2 |  | 0 | 18.232 | 6608.4028 | 49402.5175 | 4.3333 | 2500
108474 | 2023-08-17 14:18 | 91.6669 | POF1.3 (PSt3) | 2023-08-17 08:30 | Luka | 763.5919 | μmol/L | 12.4706 | °C | 1014 | hPa | Humid | 36 | -2 |  | 0 | 18.205 | 6602.1318 | 49393.7985 | 4.3333 | 2500
108486 | 2023-08-17 14:18 | 91.7166 | POF1.3 (PSt3) | 2023-08-17 08:30 | Luka | 768.9585 | μmol/L | 12.4829 | °C | 1014 | hPa | Humid | 36 | -2 |  | 0 | 18.142 | 6599.4126 | 49398.2788 | 4.3333 | 2500
108502 | 2023-08-17 14:18 | 91.7673 | POF1.3 (PSt3) | 2023-08-17 08:30 | Luka | 755.6989 | μmol/L | 12.5074 | °C | 1014 | hPa | Humid | 36 | -2 |  | 0 | 18.282 | 6595.1266 | 49399.5612 | 4.3333 | 2500
108510 | 2023-08-17 14:18 | 91.8171 | POF1.3 (PSt3) | 2023-08-17 08:30 | Luka | 761.2292 | μmol/L | 12.5012 | °C | 1014 | hPa | Humid | 36 | -2 |  | 0 | 18.222 | 6588.5127 | 49398.4366 | 4.3333 | 2500
108522 | 2023-08-17 14:18 | 91.8668 | POF1.3 (PSt3) | 2023-08-17 08:30 | Luka | 761.7181 | μmol/L | 12.5196 | °C | 1014 | hPa | Humid | 36 | -2 |  | 0 | 18.211 | 6588.7758 | 49399.8002 | 4.3333 | 2500
108540 | 2023-08-17 14:18 | 91.9167 | POF1.3 (PSt3) | 2023-08-17 08:30 | Luka | 768.1547 | μmol/L | 12.489 | °C | 1014 | hPa | Humid | 36 | -2 |  | 0 | 18.149 | 6578.629 | 49397.6329 | 4.3333 | 2500
108543 | 2023-08-17 14:18 | 91.9672 | POF1.3 (PSt3) | 2023-08-17 08:30 | Luka | 764.5514 | μmol/L | 12.538 | °C | 1014 | hPa | Humid | 36 | -2 |  | 0 | 18.174 | 6578.8832 | 49400.3258 | 4.3333 | 2500
108557 | 2023-08-17 14:19 | 92.017 | POF1.3 (PSt3) | 2023-08-17 08:30 | Luka | 762.6943 | μmol/L | 12.5135 | °C | 1014 | hPa | Humid | 36 | -2 |  | 0 | 18.202 | 6575.9774 | 49397.5079 | 4.3333 | 2500
108570 | 2023-08-17 14:19 | 92.067 | POF1.3 (PSt3) | 2023-08-17 08:30 | Luka | 762.4012 | μmol/L | 12.5441 | °C | 1014 | hPa | Humid | 36 | -2 |  | 0 | 18.196 | 6570.8174 | 49401.8544 | 4.3333 | 2500
108582 | 2023-08-17 14:19 | 92.1167 | POF1.3 (PSt3) | 2023-08-17 08:30 | Luka | 764.8224 | μmol/L | 12.538 | °C | 1014 | hPa | Humid | 36 | -2 |  | 0 | 18.171 | 6575.0541 | 49395.204 | 4.3333 | 2500
108598 | 2023-08-17 14:19 | 92.1672 | POF1.3 (PSt3) | 2023-08-17 08:30 | Luka | 767.1681 | μmol/L | 12.5747 | °C | 1014 | hPa | Humid | 36 | -2 |  | 0 | 18.134 | 6574.6348 | 49396.3876 | 4.3333 | 2500
108610 | 2023-08-17 14:19 | 92.2171 | POF1.3 (PSt3) | 2023-08-17 08:30 | Luka | 763.2253 | μmol/L | 12.5502 | °C | 1014 | hPa | Humid | 36 | -2 |  | 0 | 18.185 | 6568.6965 | 49392.7669 | 4.3333 | 2500
108618 | 2023-08-17 14:19 | 92.2669 | POF1.3 (PSt3) | 2023-08-17 08:30 | Luka | 760.7202 | μmol/L | 12.5563 | °C | 1014 | hPa | Humid | 36 | -2 |  | 0 | 18.211 | 6566.8148 | 49393.0538 | 4.3333 | 2500
108630 | 2023-08-17 14:19 | 92.3166 | POF1.3 (PSt3) | 2023-08-17 08:30 | Luka | 759.4779 | μmol/L | 12.5625 | °C | 1014 | hPa | Humid | 36 | -2 |  | 0 | 18.223 | 6568.0491 | 49389.1435 | 4.3333 | 2500
108646 | 2023-08-17 14:19 | 92.3673 | POF1.3 (PSt3) | 2023-08-17 08:30 | Luka | 763.0586 | μmol/L | 12.5563 | °C | 1014 | hPa | Humid | 36 | -2 |  | 0 | 18.185 | 6563.2218 | 49397.8011 | 4.3333 | 2500
108654 | 2023-08-17 14:19 | 92.417 | POF1.3 (PSt3) | 2023-08-17 08:30 | Luka | 760.411 | μmol/L | 12.538 | °C | 1014 | hPa | Humid | 36 | -2 |  | 0 | 18.22 | 6557.8051 | 49396.3272 | 4.3333 | 2500
108666 | 2023-08-17 14:19 | 92.4668 | POF1.3 (PSt3) | 2023-08-17 08:30 | Luka | 764.6146 | μmol/L | 12.5257 | °C | 1014 | hPa | Humid | 36 | -2 |  | 0 | 18.177 | 6555.5758 | 49395.59 | 4.3333 | 2500
108678 | 2023-08-17 14:19 | 92.5166 | POF1.3 (PSt3) | 2023-08-17 08:30 | Luka | 764.7049 | μmol/L | 12.5257 | °C | 1014 | hPa | Humid | 36 | -2 |  | 0 | 18.176 | 6553.5448 | 49394.8979 | 4.3333 | 2500
108694 | 2023-08-17 14:19 | 92.5673 | POF1.3 (PSt3) | 2023-08-17 08:30 | Luka | 769.4545 | μmol/L | 12.5012 | °C | 1014 | hPa | Humid | 36 | -2 |  | 0 | 18.131 | 6558.2116 | 49395.5152 | 4.3333 | 2500
108706 | 2023-08-17 14:19 | 92.6171 | POF1.3 (PSt3) | 2023-08-17 08:30 | Luka | 763.0912 | μmol/L | 12.489 | °C | 1014 | hPa | Humid | 36 | -2 |  | 0 | 18.205 | 6551.4162 | 49394.7979 | 4.3333 | 2500
108714 | 2023-08-17 14:19 | 92.6668 | POF1.3 (PSt3) | 2023-08-17 08:30 | Luka | 767.2975 | μmol/L | 12.4706 | °C | 1014 | hPa | Humid | 36 | -2 |  | 0 | 18.164 | 6546.6488 | 49400.0745 | 4.3333 | 2500
108730 | 2023-08-17 14:19 | 92.7174 | POF1.3 (PSt3) | 2023-08-17 08:30 | Luka | 765.9298 | μmol/L | 12.5074 | °C | 1014 | hPa | Humid | 36 | -2 |  | 0 | 18.168 | 6540.0362 | 49393.3337 | 4.3333 | 2500
108742 | 2023-08-17 14:19 | 92.7671 | POF1.3 (PSt3) | 2023-08-17 08:30 | Luka | 769.554 | μmol/L | 12.4645 | °C | 1014 | hPa | Humid | 36 | -2 |  | 0 | 18.141 | 6533.1254 | 49396.8126 | 4.3333 | 2500
108754 | 2023-08-17 14:19 | 92.8169 | POF1.3 (PSt3) | 2023-08-17 08:30 | Luka | 767.6873 | μmol/L | 12.4829 | °C | 1014 | hPa | Humid | 36 | -2 |  | 0 | 18.156 | 6532.2825 | 49397.5347 | 4.3333 | 2500
108762 | 2023-08-17 14:19 | 92.8668 | POF1.3 (PSt3) | 2023-08-17 08:30 | Luka | 770.884 | μmol/L | 12.489 | °C | 1014 | hPa | Humid | 36 | -2 |  | 0 | 18.119 | 6530.8702 | 49396.4439 | 4.3333 | 2500
108774 | 2023-08-17 14:19 | 92.9167 | POF1.3 (PSt3) | 2023-08-17 08:30 | Luka | 765.3736 | μmol/L | 12.5012 | °C | 1014 | hPa | Humid | 36 | -2 |  | 0 | 18.176 | 6512.217 | 49385.6543 | 4.3333 | 2500
108790 | 2023-08-17 14:19 | 92.9674 | POF1.3 (PSt3) | 2023-08-17 08:30 | Luka | 769.9095 | μmol/L | 12.5012 | °C | 1014 | hPa | Humid | 36 | -2 |  | 0 | 18.126 | 6510.7234 | 49395.678 | 4.3333 | 2500
108795 | 2023-08-17 14:20 | 93.0172 | POF1.3 (PSt3) | 2023-08-17 08:30 | Luka | 772.3305 | μmol/L | 12.4829 | °C | 1014 | hPa | Humid | 36 | -2 |  | 0 | 18.105 | 6504.9104 | 49393.6913 | 4.3333 | 2500
108807 | 2023-08-17 14:20 | 93.0671 | POF1.3 (PSt3) | 2023-08-17 08:30 | Luka | 766.0067 | μmol/L | 12.5012 | °C | 1014 | hPa | Humid | 36 | -2 |  | 0 | 18.169 | 6504.2591 | 49393.1769 | 4.3333 | 2500
108822 | 2023-08-17 14:20 | 93.1168 | POF1.3 (PSt3) | 2023-08-17 08:30 | Luka | 771.0169 | μmol/L | 12.5074 | °C | 1014 | hPa | Humid | 36 | -2 |  | 0 | 18.112 | 6498.8947 | 49391.391 | 4.3333 | 2500
108834 | 2023-08-17 14:20 | 93.1666 | POF1.3 (PSt3) | 2023-08-17 08:30 | Luka | 768.6005 | μmol/L | 12.5257 | °C | 1014 | hPa | Humid | 36 | -2 |  | 0 | 18.133 | 6489.7194 | 49396.1529 | 4.3333 | 2500
108846 | 2023-08-17 14:20 | 93.2172 | POF1.3 (PSt3) | 2023-08-17 08:30 | Luka | 773.8445 | μmol/L | 12.5441 | °C | 1014 | hPa | Humid | 36 | -2 |  | 0 | 18.07 | 6489.5279 | 49391.626 | 4.3333 | 2500
108858 | 2023-08-17 14:20 | 93.267 | POF1.3 (PSt3) | 2023-08-17 08:30 | Luka | 769.783 | μmol/L | 12.5257 | °C | 1014 | hPa | Humid | 36 | -2 |  | 0 | 18.12 | 6480.2223 | 49395.6804 | 4.3333 | 2500
108874 | 2023-08-17 14:20 | 93.3167 | POF1.3 (PSt3) | 2023-08-17 08:30 | Luka | 768.6144 | μmol/L | 12.5319 | °C | 1014 | hPa | Humid | 36 | -2 |  | 0 | 18.131 | 6476.3863 | 49389.5531 | 4.3333 | 2500
108882 | 2023-08-17 14:20 | 93.3666 | POF1.3 (PSt3) | 2023-08-17 08:30 | Luka | 769.0829 | μmol/L | 12.538 | °C | 1014 | hPa | Humid | 36 | -2 |  | 0 | 18.124 | 6469.717 | 49393.1494 | 4.3333 | 2500
108898 | 2023-08-17 14:20 | 93.4173 | POF1.3 (PSt3) | 2023-08-17 08:30 | Luka | 768.328 | μmol/L | 12.5257 | °C | 1014 | hPa | Humid | 36 | -2 |  | 0 | 18.136 | 6470.3635 | 49387.7931 | 4.3333 | 2500
108910 | 2023-08-17 14:20 | 93.4671 | POF1.3 (PSt3) | 2023-08-17 08:30 | Luka | 774.3946 | μmol/L | 12.5441 | °C | 1014 | hPa | Humid | 36 | -2 |  | 0 | 18.064 | 6465.1747 | 49388.4814 | 4.3333 | 2500
108922 | 2023-08-17 14:20 | 93.5169 | POF1.3 (PSt3) | 2023-08-17 08:30 | Luka | 768.6005 | μmol/L | 12.5257 | °C | 1014 | hPa | Humid | 36 | -2 |  | 0 | 18.133 | 6459.3689 | 49394.8703 | 4.3333 | 2500
108930 | 2023-08-17 14:20 | 93.5667 | POF1.3 (PSt3) | 2023-08-17 08:30 | Luka | 776.2172 | μmol/L | 12.538 | °C | 1014 | hPa | Humid | 36 | -2 |  | 0 | 18.046 | 6453.8053 | 49387.0668 | 4.3333 | 2500
108946 | 2023-08-17 14:20 | 93.6173 | POF1.3 (PSt3) | 2023-08-17 08:30 | Luka | 775.3899 | μmol/L | 12.538 | °C | 1014 | hPa | Humid | 36 | -2 |  | 0 | 18.055 | 6449.7613 | 49385.6117 | 4.3333 | 2500
108958 | 2023-08-17 14:20 | 93.667 | POF1.3 (PSt3) | 2023-08-17 08:30 | Luka | 773.3666 | μmol/L | 12.5747 | °C | 1014 | hPa | Humid | 36 | -2 |  | 0 | 18.066 | 6449.5796 | 49389.6708 | 4.3333 | 2500
108966 | 2023-08-17 14:20 | 93.7167 | POF1.3 (PSt3) | 2023-08-17 08:30 | Luka | 770.2174 | μmol/L | 12.5563 | °C | 1014 | hPa | Humid | 36 | -2 |  | 0 | 18.106 | 6445.0158 | 49394.649 | 4.3333 | 2500
108978 | 2023-08-17 14:20 | 93.7667 | POF1.3 (PSt3) | 2023-08-17 08:30 | Luka | 773.0345 | μmol/L | 12.5502 | °C | 1014 | hPa | Humid | 36 | -2 |  | 0 | 18.077 | 6443.2751 | 49390.8294 | 4.3333 | 2500
108990 | 2023-08-17 14:20 | 93.8173 | POF1.3 (PSt3) | 2023-08-17 08:30 | Luka | 772.2885 | μmol/L | 12.5441 | °C | 1014 | hPa | Humid | 36 | -2 |  | 0 | 18.087 | 6453.2251 | 49394.4197 | 4.3333 | 2500
109006 | 2023-08-17 14:20 | 93.8672 | POF1.3 (PSt3) | 2023-08-17 08:30 | Luka | 773.126 | μmol/L | 12.5502 | °C | 1014 | hPa | Humid | 36 | -2 |  | 0 | 18.076 | 6444.6895 | 49390.1266 | 4.3333 | 2500
109018 | 2023-08-17 14:20 | 93.917 | POF1.3 (PSt3) | 2023-08-17 08:30 | Luka | 771.4032 | μmol/L | 12.5563 | °C | 1014 | hPa | Humid | 36 | -2 |  | 0 | 18.093 | 6438.9924 | 49393.8883 | 4.3333 | 2500
109026 | 2023-08-17 14:20 | 93.9668 | POF1.3 (PSt3) | 2023-08-17 08:30 | Luka | 773.7815 | μmol/L | 12.5563 | °C | 1014 | hPa | Humid | 36 | -2 |  | 0 | 18.067 | 6432.7674 | 49382.6484 | 4.3333 | 2500
109038 | 2023-08-17 14:21 | 94.0173 | POF1.3 (PSt3) | 2023-08-17 08:30 | Luka | 775.4043 | μmol/L | 12.5441 | °C | 1014 | hPa | Humid | 36 | -2 |  | 0 | 18.053 | 6429.0301 | 49390.0554 | 4.3333 | 2500
109047 | 2023-08-17 14:21 | 94.067 | POF1.3 (PSt3) | 2023-08-17 08:30 | Luka | 778.9048 | μmol/L | 12.5441 | °C | 1014 | hPa | Humid | 36 | -2 |  | 0 | 18.015 | 6422.8882 | 49384.5746 | 4.3333 | 2500
109063 | 2023-08-17 14:21 | 94.1168 | POF1.3 (PSt3) | 2023-08-17 08:30 | Luka | 773.4582 | μmol/L | 12.5747 | °C | 1014 | hPa | Humid | 36 | -2 |  | 0 | 18.065 | 6425.8255 | 49389.5276 | 4.3333 | 2500
109074 | 2023-08-17 14:21 | 94.1666 | POF1.3 (PSt3) | 2023-08-17 08:30 | Luka | 774.4863 | μmol/L | 12.5441 | °C | 1014 | hPa | Humid | 36 | -2 |  | 0 | 18.063 | 6414.0593 | 49389.5862 | 4.3333 | 2500
109090 | 2023-08-17 14:21 | 94.2172 | POF1.3 (PSt3) | 2023-08-17 08:30 | Luka | 771.5087 | μmol/L | 12.5625 | °C | 1014 | hPa | Humid | 36 | -2 |  | 0 | 18.09 | 6417.9782 | 49384.4191 | 4.3333 | 2500
109098 | 2023-08-17 14:21 | 94.2669 | POF1.3 (PSt3) | 2023-08-17 08:30 | Luka | 774.3605 | μmol/L | 12.5686 | °C | 1014 | hPa | Humid | 36 | -2 |  | 0 | 18.057 | 6416.15 | 49392.0428 | 4.3333 | 2500
109114 | 2023-08-17 14:21 | 94.3168 | POF1.3 (PSt3) | 2023-08-17 08:30 | Luka | 772.4799 | μmol/L | 12.587 | °C | 1014 | hPa | Humid | 36 | -2 |  | 0 | 18.072 | 6417.0814 | 49390.3882 | 4.3333 | 2500
109122 | 2023-08-17 14:21 | 94.3673 | POF1.3 (PSt3) | 2023-08-17 08:30 | Luka | 771.917 | μmol/L | 12.5808 | °C | 1014 | hPa | Humid | 36 | -2 |  | 0 | 18.08 | 6409.3513 | 49389.3018 | 4.3333 | 2500
109134 | 2023-08-17 14:21 | 94.4171 | POF1.3 (PSt3) | 2023-08-17 08:30 | Luka | 775.8591 | μmol/L | 12.5808 | °C | 1014 | hPa | Humid | 36 | -2 |  | 0 | 18.037 | 6406.097 | 49380.8674 | 4.3333 | 2500
109146 | 2023-08-17 14:21 | 94.467 | POF1.3 (PSt3) | 2023-08-17 08:30 | Luka | 776.5952 | μmol/L | 12.5808 | °C | 1014 | hPa | Humid | 36 | -2 |  | 0 | 18.029 | 6409.5412 | 49381.3952 | 4.3333 | 2500
109162 | 2023-08-17 14:21 | 94.5168 | POF1.3 (PSt3) | 2023-08-17 08:30 | Luka | 779.1338 | μmol/L | 12.5625 | °C | 1014 | hPa | Humid | 36 | -2 |  | 0 | 18.007 | 6405.79 | 49387.242 | 4.3333 | 2500
109174 | 2023-08-17 14:21 | 94.5666 | POF1.3 (PSt3) | 2023-08-17 08:30 | Luka | 774.573 | μmol/L | 12.5808 | °C | 1014 | hPa | Humid | 36 | -2 |  | 0 | 18.051 | 6409.1403 | 49384.6465 | 4.3333 | 2500
109182 | 2023-08-17 14:21 | 94.6173 | POF1.3 (PSt3) | 2023-08-17 08:30 | Luka | 772.6292 | μmol/L | 12.6114 | °C | 1014 | hPa | Humid | 36 | -2 |  | 0 | 18.063 | 6405.8179 | 49386.2605 | 4.3333 | 2500
109198 | 2023-08-17 14:21 | 94.667 | POF1.3 (PSt3) | 2023-08-17 08:30 | Luka | 778.6239 | μmol/L | 12.5808 | °C | 1014 | hPa | Humid | 36 | -2 |  | 0 | 18.007 | 6405.8692 | 49384.6362 | 4.3333 | 2500
109206 | 2023-08-17 14:21 | 94.7169 | POF1.3 (PSt3) | 2023-08-17 08:30 | Luka | 774.8775 | μmol/L | 12.5931 | °C | 1014 | hPa | Humid | 36 | -2 |  | 0 | 18.044 | 6412.7195 | 49387.7829 | 4.3333 | 2500
109222 | 2023-08-17 14:21 | 94.7667 | POF1.3 (PSt3) | 2023-08-17 08:30 | Luka | 774.1578 | μmol/L | 12.5992 | °C | 1014 | hPa | Humid | 36 | -2 |  | 0 | 18.05 | 6405.6716 | 49386.8453 | 4.3333 | 2500
109230 | 2023-08-17 14:21 | 94.8172 | POF1.3 (PSt3) | 2023-08-17 08:30 | Luka | 769.7414 | μmol/L | 12.587 | °C | 1014 | hPa | Humid | 36 | -2 |  | 0 | 18.102 | 6413.3326 | 49389.1397 | 4.3333 | 2500
109246 | 2023-08-17 14:21 | 94.8672 | POF1.3 (PSt3) | 2023-08-17 08:30 | Luka | 773.6703 | μmol/L | 12.587 | °C | 1014 | hPa | Humid | 36 | -2 |  | 0 | 18.059 | 6401.3187 | 49387.5935 | 4.3333 | 2500
109254 | 2023-08-17 14:21 | 94.9169 | POF1.3 (PSt3) | 2023-08-17 08:30 | Luka | 779.3781 | μmol/L | 12.587 | °C | 1014 | hPa | Humid | 36 | -2 |  | 0 | 17.997 | 6402.676 | 49386.4753 | 4.3333 | 2500
109266 | 2023-08-17 14:21 | 94.9667 | POF1.3 (PSt3) | 2023-08-17 08:30 | Luka | 773.4389 | μmol/L | 12.6053 | °C | 1014 | hPa | Humid | 36 | -2 |  | 0 | 18.056 | 6402.3872 | 49385.7678 | 4.3333 | 2500
109278 | 2023-08-17 14:22 | 95.0173 | POF1.3 (PSt3) | 2023-08-17 08:30 | Luka | 779.608 | μmol/L | 12.6053 | °C | 1014 | hPa | Humid | 36 | -2 |  | 0 | 17.989 | 6398.5746 | 49388.7217 | 4.3333 | 2500
109294 | 2023-08-17 14:22 | 95.067 | POF1.3 (PSt3) | 2023-08-17 08:30 | Luka | 775.6419 | μmol/L | 12.6053 | °C | 1014 | hPa | Humid | 36 | -2 |  | 0 | 18.032 | 6394.8787 | 49378.9685 | 4.3333 | 2500
109306 | 2023-08-17 14:22 | 95.1168 | POF1.3 (PSt3) | 2023-08-17 08:30 | Luka | 772.2488 | μmol/L | 12.6053 | °C | 1014 | hPa | Humid | 36 | -2 |  | 0 | 18.069 | 6388.6753 | 49384.7462 | 4.3333 | 2500
109320 | 2023-08-17 14:22 | 95.1666 | POF1.3 (PSt3) | 2023-08-17 08:30 | Luka | 781.9123 | μmol/L | 12.5625 | °C | 1014 | hPa | Humid | 36 | -2 |  | 0 | 17.977 | 6390.3899 | 49384.7681 | 4.3333 | 2500
109327 | 2023-08-17 14:22 | 95.2172 | POF1.3 (PSt3) | 2023-08-17 08:30 | Luka | 777.6383 | μmol/L | 12.5931 | °C | 1014 | hPa | Humid | 36 | -2 |  | 0 | 18.014 | 6382.3445 | 49383.6553 | 4.3333 | 2500
109337 | 2023-08-17 14:22 | 95.267 | POF1.3 (PSt3) | 2023-08-17 08:30 | Luka | 780.8895 | μmol/L | 12.5992 | °C | 1014 | hPa | Humid | 36 | -2 |  | 0 | 17.977 | 6382.2102 | 49386.0887 | 4.3333 | 2500
109350 | 2023-08-17 14:22 | 95.3168 | POF1.3 (PSt3) | 2023-08-17 08:30 | Luka | 775.6898 | μmol/L | 12.587 | °C | 1014 | hPa | Humid | 36 | -2 |  | 0 | 18.037 | 6377.6917 | 49379.266 | 4.3333 | 2500
109366 | 2023-08-17 14:22 | 95.3666 | POF1.3 (PSt3) | 2023-08-17 08:30 | Luka | 775.5206 | μmol/L | 12.5931 | °C | 1014 | hPa | Humid | 36 | -2 |  | 0 | 18.037 | 6378.2895 | 49389.1577 | 4.3333 | 2500
109374 | 2023-08-17 14:22 | 95.4171 | POF1.3 (PSt3) | 2023-08-17 08:30 | Luka | 779.9631 | μmol/L | 12.5992 | °C | 1014 | hPa | Humid | 36 | -2 |  | 0 | 17.987 | 6373.5168 | 49386.4734 | 4.3333 | 2500
109390 | 2023-08-17 14:22 | 95.4669 | POF1.3 (PSt3) | 2023-08-17 08:30 | Luka | 779.8231 | μmol/L | 12.6176 | °C | 1014 | hPa | Humid | 36 | -2 |  | 0 | 17.983 | 6375.7306 | 49384.932 | 4.3333 | 2500
109402 | 2023-08-17 14:22 | 95.5166 | POF1.3 (PSt3) | 2023-08-17 08:30 | Luka | 775.5353 | μmol/L | 12.5992 | °C | 1014 | hPa | Humid | 36 | -2 |  | 0 | 18.035 | 6371.9269 | 49387.847 | 4.3333 | 2500
109410 | 2023-08-17 14:22 | 95.5673 | POF1.3 (PSt3) | 2023-08-17 08:30 | Luka | 778.1294 | μmol/L | 12.6053 | °C | 1014 | hPa | Humid | 36 | -2 |  | 0 | 18.005 | 6363.5261 | 49390.7909 | 4.3333 | 2500
109426 | 2023-08-17 14:22 | 95.617 | POF1.3 (PSt3) | 2023-08-17 08:30 | Luka | 779.393 | μmol/L | 12.5931 | °C | 1014 | hPa | Humid | 36 | -2 |  | 0 | 17.995 | 6365.5289 | 49379.146 | 4.3333 | 2500
109438 | 2023-08-17 14:22 | 95.6667 | POF1.3 (PSt3) | 2023-08-17 08:30 | Luka | 774.8442 | μmol/L | 12.6176 | °C | 1014 | hPa | Humid | 36 | -2 |  | 0 | 18.037 | 6350.4905 | 49388.4933 | 4.3333 | 2500
109446 | 2023-08-17 14:22 | 95.7173 | POF1.3 (PSt3) | 2023-08-17 08:30 | Luka | 774.5981 | μmol/L | 12.6298 | °C | 1014 | hPa | Humid | 36 | -2 |  | 0 | 18.036 | 6351.1637 | 49384.6601 | 4.3333 | 2500
109458 | 2023-08-17 14:22 | 95.767 | POF1.3 (PSt3) | 2023-08-17 08:30 | Luka | 780.8895 | μmol/L | 12.5992 | °C | 1014 | hPa | Humid | 36 | -2 |  | 0 | 17.977 | 6345.9393 | 49385.7274 | 4.3333 | 2500
109474 | 2023-08-17 14:22 | 95.8169 | POF1.3 (PSt3) | 2023-08-17 08:30 | Luka | 781.4443 | μmol/L | 12.6359 | °C | 1014 | hPa | Humid | 36 | -2 |  | 0 | 17.96 | 6336.9518 | 49383.8042 | 4.3333 | 2500
109486 | 2023-08-17 14:22 | 95.8674 | POF1.3 (PSt3) | 2023-08-17 08:30 | Luka | 778.9886 | μmol/L | 12.6543 | °C | 1014 | hPa | Humid | 36 | -2 |  | 0 | 17.981 | 6340.8039 | 49386.1408 | 4.3333 | 2500
109494 | 2023-08-17 14:22 | 95.9171 | POF1.3 (PSt3) | 2023-08-17 08:30 | Luka | 780.3939 | μmol/L | 12.6237 | °C | 1014 | hPa | Humid | 36 | -2 |  | 0 | 17.975 | 6327.7042 | 49385.7219 | 4.3333 | 2500
109506 | 2023-08-17 14:22 | 95.9669 | POF1.3 (PSt3) | 2023-08-17 08:30 | Luka | 778.7264 | μmol/L | 12.6604 | °C | 1014 | hPa | Humid | 36 | -2 |  | 0 | 17.982 | 6316.4163 | 49389.484 | 4.3333 | 2500
109518 | 2023-08-17 14:23 | 96.0167 | POF1.3 (PSt3) | 2023-08-17 08:30 | Luka | 777.8674 | μmol/L | 12.6114 | °C | 1014 | hPa | Humid | 36 | -2 |  | 0 | 18.006 | 6310.1722 | 49387.1998 | 4.3333 | 2500
109534 | 2023-08-17 14:23 | 96.0673 | POF1.3 (PSt3) | 2023-08-17 08:30 | Luka | 777.895 | μmol/L | 12.6604 | °C | 1014 | hPa | Humid | 36 | -2 |  | 0 | 17.991 | 6297.7916 | 49389.1009 | 4.3333 | 2500
109542 | 2023-08-17 14:23 | 96.1172 | POF1.3 (PSt3) | 2023-08-17 08:30 | Luka | 781.0579 | μmol/L | 12.6298 | °C | 1014 | hPa | Humid | 36 | -2 |  | 0 | 17.966 | 6296.124 | 49385.3453 | 4.3333 | 2500
109557 | 2023-08-17 14:23 | 96.1669 | POF1.3 (PSt3) | 2023-08-17 08:30 | Luka | 780.5473 | μmol/L | 12.6482 | °C | 1014 | hPa | Humid | 36 | -2 |  | 0 | 17.966 | 6295.4704 | 49375.8918 | 4.3333 | 2500
109567 | 2023-08-17 14:23 | 96.2167 | POF1.3 (PSt3) | 2023-08-17 08:30 | Luka | 783.7065 | μmol/L | 12.6482 | °C | 1014 | hPa | Humid | 36 | -2 |  | 0 | 17.932 | 6295.0244 | 49388.8339 | 4.3333 | 2500
109582 | 2023-08-17 14:23 | 96.2674 | POF1.3 (PSt3) | 2023-08-17 08:30 | Luka | 776.3748 | μmol/L | 12.642 | °C | 1014 | hPa | Humid | 36 | -2 |  | 0 | 18.013 | 6289.5607 | 49383.4224 | 4.3333 | 2500
109594 | 2023-08-17 14:23 | 96.3172 | POF1.3 (PSt3) | 2023-08-17 08:30 | Luka | 778.7886 | μmol/L | 12.6482 | °C | 1014 | hPa | Humid | 36 | -2 |  | 0 | 17.985 | 6283.2538 | 49380.85 | 4.3333 | 2500
109602 | 2023-08-17 14:23 | 96.3669 | POF1.3 (PSt3) | 2023-08-17 08:30 | Luka | 781.6913 | μmol/L | 12.6604 | °C | 1014 | hPa | Humid | 36 | -2 |  | 0 | 17.95 | 6279.2468 | 49387.162 | 4.3333 | 2500
109614 | 2023-08-17 14:23 | 96.4167 | POF1.3 (PSt3) | 2023-08-17 08:30 | Luka | 785.6191 | μmol/L | 12.6665 | °C | 1014 | hPa | Humid | 36 | -2 |  | 0 | 17.906 | 6275.7984 | 49383.8561 | 4.3333 | 2500
109630 | 2023-08-17 14:23 | 96.4673 | POF1.3 (PSt3) | 2023-08-17 08:30 | Luka | 785.8994 | μmol/L | 12.6665 | °C | 1014 | hPa | Humid | 36 | -2 |  | 0 | 17.903 | 6270.6432 | 49383.2927 | 4.3333 | 2500
109638 | 2023-08-17 14:23 | 96.5171 | POF1.3 (PSt3) | 2023-08-17 08:30 | Luka | 784.2967 | μmol/L | 12.6604 | °C | 1014 | hPa | Humid | 36 | -2 |  | 0 | 17.922 | 6267.9297 | 49380.2961 | 4.3333 | 2500
109650 | 2023-08-17 14:23 | 96.567 | POF1.3 (PSt3) | 2023-08-17 08:30 | Luka | 785.3232 | μmol/L | 12.6604 | °C | 1014 | hPa | Humid | 36 | -2 |  | 0 | 17.911 | 6258.5133 | 49390.2886 | 4.3333 | 2500
109662 | 2023-08-17 14:23 | 96.6167 | POF1.3 (PSt3) | 2023-08-17 08:30 | Luka | 780.4384 | μmol/L | 12.6788 | °C | 1014 | hPa | Humid | 36 | -2 |  | 0 | 17.958 | 6256.209 | 49377.7453 | 4.3333 | 2500
109678 | 2023-08-17 14:23 | 96.6673 | POF1.3 (PSt3) | 2023-08-17 08:30 | Luka | 784.0326 | μmol/L | 12.6665 | °C | 1014 | hPa | Humid | 36 | -2 |  | 0 | 17.923 | 6249.73 | 49378.745 | 4.3333 | 2500
109686 | 2023-08-17 14:23 | 96.7171 | POF1.3 (PSt3) | 2023-08-17 08:30 | Luka | 777.7576 | μmol/L | 12.642 | °C | 1014 | hPa | Humid | 36 | -2 |  | 0 | 17.998 | 6245.8105 | 49379.2411 | 4.3333 | 2500
109698 | 2023-08-17 14:23 | 96.7668 | POF1.3 (PSt3) | 2023-08-17 08:30 | Luka | 784.8877 | μmol/L | 12.6727 | °C | 1014 | hPa | Humid | 36 | -2 |  | 0 | 17.912 | 6250.5337 | 49377.7674 | 4.3333 | 2500
109710 | 2023-08-17 14:23 | 96.8166 | POF1.3 (PSt3) | 2023-08-17 08:30 | Luka | 784.9349 | μmol/L | 12.691 | °C | 1014 | hPa | Humid | 36 | -2 |  | 0 | 17.906 | 6247.3271 | 49382.9798 | 4.3333 | 2500
109726 | 2023-08-17 14:23 | 96.8672 | POF1.3 (PSt3) | 2023-08-17 08:30 | Luka | 778.9875 | μmol/L | 12.691 | °C | 1014 | hPa | Humid | 36 | -2 |  | 0 | 17.97 | 6241.5454 | 49388.7682 | 4.3333 | 2500
109738 | 2023-08-17 14:23 | 96.9171 | POF1.3 (PSt3) | 2023-08-17 08:30 | Luka | 784.2673 | μmol/L | 12.7216 | °C | 1014 | hPa | Humid | 36 | -2 |  | 0 | 17.904 | 6243.2402 | 49386.2095 | 4.3333 | 2500
109746 | 2023-08-17 14:23 | 96.967 | POF1.3 (PSt3) | 2023-08-17 08:30 | Luka | 785.215 | μmol/L | 12.691 | °C | 1014 | hPa | Humid | 36 | -2 |  | 0 | 17.903 | 6237.965 | 49374.2566 | 4.3333 | 2500
109758 | 2023-08-17 14:24 | 97.0168 | POF1.3 (PSt3) | 2023-08-17 08:30 | Luka | 784.002 | μmol/L | 12.691 | °C | 1014 | hPa | Humid | 36 | -2 |  | 0 | 17.916 | 6234.5777 | 49381.4184 | 4.3333 | 2500
109770 | 2023-08-17 14:24 | 97.0666 | POF1.3 (PSt3) | 2023-08-17 08:30 | Luka | 784.7482 | μmol/L | 12.691 | °C | 1014 | hPa | Humid | 36 | -2 |  | 0 | 17.908 | 6231.6215 | 49372.7784 | 4.3333 | 2500
109786 | 2023-08-17 14:24 | 97.1172 | POF1.3 (PSt3) | 2023-08-17 08:30 | Luka | 784.718 | μmol/L | 12.7155 | °C | 1014 | hPa | Humid | 36 | -2 |  | 0 | 17.901 | 6224.9317 | 49384.7617 | 4.3333 | 2500
109794 | 2023-08-17 14:24 | 97.167 | POF1.3 (PSt3) | 2023-08-17 08:30 | Luka | 782.0473 | μmol/L | 12.691 | °C | 1014 | hPa | Humid | 36 | -2 |  | 0 | 17.937 | 6227.0633 | 49378.5275 | 4.3333 | 2500
109806 | 2023-08-17 14:24 | 97.2167 | POF1.3 (PSt3) | 2023-08-17 08:30 | Luka | 785.698 | μmol/L | 12.6971 | °C | 1014 | hPa | Humid | 36 | -2 |  | 0 | 17.896 | 6222.6022 | 49377.5099 | 4.3333 | 2500
109822 | 2023-08-17 14:24 | 97.2673 | POF1.3 (PSt3) | 2023-08-17 08:30 | Luka | 789.0556 | μmol/L | 12.691 | °C | 1014 | hPa | Humid | 36 | -2 |  | 0 | 17.862 | 6223.0413 | 49383.8007 | 4.3333 | 2500
109830 | 2023-08-17 14:24 | 97.3171 | POF1.3 (PSt3) | 2023-08-17 08:30 | Luka | 782.9774 | μmol/L | 12.691 | °C | 1014 | hPa | Humid | 36 | -2 |  | 0 | 17.927 | 6217.1899 | 49374.469 | 4.3333 | 2500
109843 | 2023-08-17 14:24 | 97.3668 | POF1.3 (PSt3) | 2023-08-17 08:30 | Luka | 787.3049 | μmol/L | 12.7033 | °C | 1014 | hPa | Humid | 36 | -2 |  | 0 | 17.877 | 6221.9932 | 49382.9176 | 4.3333 | 2500
109855 | 2023-08-17 14:24 | 97.4167 | POF1.3 (PSt3) | 2023-08-17 08:30 | Luka | 787.3667 | μmol/L | 12.691 | °C | 1014 | hPa | Humid | 36 | -2 |  | 0 | 17.88 | 6217.5979 | 49377.667 | 4.3333 | 2500
109869 | 2023-08-17 14:24 | 97.4673 | POF1.3 (PSt3) | 2023-08-17 08:30 | Luka | 784.002 | μmol/L | 12.691 | °C | 1014 | hPa | Humid | 36 | -2 |  | 0 | 17.916 | 6209.0872 | 49383.4737 | 4.3333 | 2500
109878 | 2023-08-17 14:24 | 97.517 | POF1.3 (PSt3) | 2023-08-17 08:30 | Luka | 786.6793 | μmol/L | 12.6788 | °C | 1014 | hPa | Humid | 36 | -2 |  | 0 | 17.891 | 6206.8631 | 49385.4665 | 4.3333 | 2500
109890 | 2023-08-17 14:24 | 97.5667 | POF1.3 (PSt3) | 2023-08-17 08:30 | Luka | 780.7783 | μmol/L | 12.7033 | °C | 1014 | hPa | Humid | 36 | -2 |  | 0 | 17.947 | 6197.9378 | 49379.0287 | 4.3333 | 2500
109906 | 2023-08-17 14:24 | 97.6174 | POF1.3 (PSt3) | 2023-08-17 08:30 | Luka | 791.1258 | μmol/L | 12.691 | °C | 1014 | hPa | Humid | 36 | -2 |  | 0 | 17.84 | 6187.8597 | 49375.0092 | 4.3333 | 2500
109914 | 2023-08-17 14:24 | 97.6671 | POF1.3 (PSt3) | 2023-08-17 08:30 | Luka | 792.2741 | μmol/L | 12.6971 | °C | 1014 | hPa | Humid | 36 | -2 |  | 0 | 17.826 | 6174.5947 | 49376.8858 | 4.3333 | 2500
109926 | 2023-08-17 14:24 | 97.7169 | POF1.3 (PSt3) | 2023-08-17 08:30 | Luka | 793.1862 | μmol/L | 12.6849 | °C | 1014 | hPa | Humid | 36 | -2 |  | 0 | 17.82 | 6168.6632 | 49371.2148 | 4.3333 | 2500
109938 | 2023-08-17 14:24 | 97.7666 | POF1.3 (PSt3) | 2023-08-17 08:30 | Luka | 788.538 | μmol/L | 12.6727 | °C | 1014 | hPa | Humid | 36 | -2 |  | 0 | 17.873 | 6171.1697 | 49376.5274 | 4.3333 | 2500
109954 | 2023-08-17 14:24 | 97.8173 | POF1.3 (PSt3) | 2023-08-17 08:30 | Luka | 791.4086 | μmol/L | 12.691 | °C | 1014 | hPa | Humid | 36 | -2 |  | 0 | 17.837 | 6172.2503 | 49376.4019 | 4.3333 | 2500
109962 | 2023-08-17 14:24 | 97.8671 | POF1.3 (PSt3) | 2023-08-17 08:30 | Luka | 794.9232 | μmol/L | 12.6971 | °C | 1014 | hPa | Humid | 36 | -2 |  | 0 | 17.798 | 6166.5971 | 49377.4595 | 4.3333 | 2500
109974 | 2023-08-17 14:24 | 97.9169 | POF1.3 (PSt3) | 2023-08-17 08:30 | Luka | 790.7525 | μmol/L | 12.7278 | °C | 1014 | hPa | Humid | 36 | -2 |  | 0 | 17.833 | 6170.2614 | 49380.3196 | 4.3333 | 2500
109986 | 2023-08-17 14:24 | 97.9667 | POF1.3 (PSt3) | 2023-08-17 08:30 | Luka | 792.0201 | μmol/L | 12.6727 | °C | 1014 | hPa | Humid | 36 | -2 |  | 0 | 17.836 | 6170.5892 | 49377.6307 | 4.3333 | 2500
110002 | 2023-08-17 14:25 | 98.0173 | POF1.3 (PSt3) | 2023-08-17 08:30 | Luka | 793.5357 | μmol/L | 12.7094 | °C | 1014 | hPa | Humid | 36 | -2 |  | 0 | 17.809 | 6160.3995 | 49374.9565 | 4.3333 | 2500
110010 | 2023-08-17 14:25 | 98.0705 | POF1.3 (PSt3) | 2023-08-17 08:30 | Luka | 798.4852 | μmol/L | 12.6788 | °C | 1014 | hPa | Humid | 36 | -2 |  | 0 | 17.766 | 6154.5186 | 49376.494 | 4.3333 | 2500
110022 | 2023-08-17 14:25 | 98.1166 | POF1.3 (PSt3) | 2023-08-17 08:30 | Luka | 792.9026 | μmol/L | 12.6849 | °C | 1014 | hPa | Humid | 36 | -2 |  | 0 | 17.823 | 6152.1508 | 49377.3844 | 4.3333 | 2500
110034 | 2023-08-17 14:25 | 98.1672 | POF1.3 (PSt3) | 2023-08-17 08:30 | Luka | 796.6437 | μmol/L | 12.6665 | °C | 1014 | hPa | Humid | 36 | -2 |  | 0 | 17.789 | 6146.2592 | 49375.7975 | 4.3333 | 2500
110046 | 2023-08-17 14:25 | 98.2171 | POF1.3 (PSt3) | 2023-08-17 08:30 | Luka | 798.8162 | μmol/L | 12.6604 | °C | 1014 | hPa | Humid | 36 | -2 |  | 0 | 17.768 | 6146.3991 | 49379.9886 | 4.3333 | 2500
110058 | 2023-08-17 14:25 | 98.2668 | POF1.3 (PSt3) | 2023-08-17 08:30 | Luka | 798.2946 | μmol/L | 12.6788 | °C | 1014 | hPa | Humid | 36 | -2 |  | 0 | 17.768 | 6144.5049 | 49378.1742 | 4.3333 | 2500
110070 | 2023-08-17 14:25 | 98.3166 | POF1.3 (PSt3) | 2023-08-17 08:30 | Luka | 792.0039 | μmol/L | 12.6665 | °C | 1014 | hPa | Humid | 36 | -2 |  | 0 | 17.838 | 6143.5017 | 49378.622 | 4.3333 | 2500
110086 | 2023-08-17 14:25 | 98.3672 | POF1.3 (PSt3) | 2023-08-17 08:30 | Luka | 796.2185 | μmol/L | 12.6849 | °C | 1014 | hPa | Humid | 36 | -2 |  | 0 | 17.788 | 6139.4464 | 49372.048 | 4.3333 | 2500
110094 | 2023-08-17 14:25 | 98.4171 | POF1.3 (PSt3) | 2023-08-17 08:30 | Luka | 793.5481 | μmol/L | 12.6788 | °C | 1014 | hPa | Humid | 36 | -2 |  | 0 | 17.818 | 6135.0609 | 49373.6426 | 4.3333 | 2500
110111 | 2023-08-17 14:25 | 98.4669 | POF1.3 (PSt3) | 2023-08-17 08:30 | Luka | 797.7232 | μmol/L | 12.6788 | °C | 1014 | hPa | Humid | 36 | -2 |  | 0 | 17.774 | 6135.4942 | 49370.089 | 4.3333 | 2500
110115 | 2023-08-17 14:25 | 98.5167 | POF1.3 (PSt3) | 2023-08-17 08:30 | Luka | 792.7012 | μmol/L | 12.7155 | °C | 1014 | hPa | Humid | 36 | -2 |  | 0 | 17.816 | 6130.5456 | 49374.2083 | 4.3333 | 2500
110128 | 2023-08-17 14:25 | 98.5673 | POF1.3 (PSt3) | 2023-08-17 08:30 | Luka | 788.3526 | μmol/L | 12.7094 | °C | 1014 | hPa | Humid | 36 | -2 |  | 0 | 17.864 | 6128.7519 | 49373.6543 | 4.3333 | 2500
110142 | 2023-08-17 14:25 | 98.6171 | POF1.3 (PSt3) | 2023-08-17 08:30 | Luka | 796.9171 | μmol/L | 12.6971 | °C | 1014 | hPa | Humid | 36 | -2 |  | 0 | 17.777 | 6122.3892 | 49379.8317 | 4.3333 | 2500
110154 | 2023-08-17 14:25 | 98.667 | POF1.3 (PSt3) | 2023-08-17 08:30 | Luka | 797.1857 | μmol/L | 12.691 | °C | 1014 | hPa | Humid | 36 | -2 |  | 0 | 17.776 | 6114.0842 | 49373.5008 | 4.3333 | 2500
110170 | 2023-08-17 14:25 | 98.7166 | POF1.3 (PSt3) | 2023-08-17 08:30 | Luka | 789.2758 | μmol/L | 12.7033 | °C | 1014 | hPa | Humid | 36 | -2 |  | 0 | 17.856 | 6106.4629 | 49368.3204 | 4.3333 | 2500
110178 | 2023-08-17 14:25 | 98.7672 | POF1.3 (PSt3) | 2023-08-17 08:30 | Luka | 797.4263 | μmol/L | 12.7094 | °C | 1014 | hPa | Humid | 36 | -2 |  | 0 | 17.768 | 6110.2099 | 49368.2855 | 4.3333 | 2500
110190 | 2023-08-17 14:25 | 98.817 | POF1.3 (PSt3) | 2023-08-17 08:30 | Luka | 795.0513 | μmol/L | 12.7094 | °C | 1014 | hPa | Humid | 36 | -2 |  | 0 | 17.793 | 6099.7209 | 49371.5151 | 4.3333 | 2500
110206 | 2023-08-17 14:25 | 98.8668 | POF1.3 (PSt3) | 2023-08-17 08:30 | Luka | 797.824 | μmol/L | 12.7155 | °C | 1014 | hPa | Humid | 36 | -2 |  | 0 | 17.762 | 6096.1875 | 49371.8994 | 4.3333 | 2500
110218 | 2023-08-17 14:25 | 98.9173 | POF1.3 (PSt3) | 2023-08-17 08:30 | Luka | 797.0122 | μmol/L | 12.6971 | °C | 1014 | hPa | Humid | 36 | -2 |  | 0 | 17.776 | 6095.5239 | 49373.305 | 4.3333 | 2500
110226 | 2023-08-17 14:25 | 98.9671 | POF1.3 (PSt3) | 2023-08-17 08:30 | Luka | 798.3619 | μmol/L | 12.7033 | °C | 1014 | hPa | Humid | 36 | -2 |  | 0 | 17.76 | 6091.6917 | 49370.331 | 4.3333 | 2500
110238 | 2023-08-17 14:26 | 99.0169 | POF1.3 (PSt3) | 2023-08-17 08:30 | Luka | 795.5089 | μmol/L | 12.7033 | °C | 1014 | hPa | Humid | 36 | -2 |  | 0 | 17.79 | 6087.2919 | 49372.6448 | 4.3333 | 2500
110250 | 2023-08-17 14:26 | 99.0667 | POF1.3 (PSt3) | 2023-08-17 08:30 | Luka | 798.491 | μmol/L | 12.7155 | °C | 1014 | hPa | Humid | 36 | -2 |  | 0 | 17.755 | 6086.9026 | 49365.5746 | 4.3333 | 2500
110266 | 2023-08-17 14:26 | 99.1173 | POF1.3 (PSt3) | 2023-08-17 08:30 | Luka | 798.0145 | μmol/L | 12.7155 | °C | 1014 | hPa | Humid | 36 | -2 |  | 0 | 17.76 | 6084.1396 | 49374.2717 | 4.3333 | 2500
110274 | 2023-08-17 14:26 | 99.167 | POF1.3 (PSt3) | 2023-08-17 08:30 | Luka | 795.6821 | μmol/L | 12.6971 | °C | 1014 | hPa | Humid | 36 | -2 |  | 0 | 17.79 | 6081.2595 | 49370.4736 | 4.3333 | 2500
110286 | 2023-08-17 14:26 | 99.2168 | POF1.3 (PSt3) | 2023-08-17 08:30 | Luka | 795.4923 | μmol/L | 12.6971 | °C | 1014 | hPa | Humid | 36 | -2 |  | 0 | 17.792 | 6073.5811 | 49374.987 | 4.3333 | 2500
110298 | 2023-08-17 14:26 | 99.2667 | POF1.3 (PSt3) | 2023-08-17 08:30 | Luka | 792.328 | μmol/L | 12.7522 | °C | 1014 | hPa | Humid | 36 | -2 |  | 0 | 17.809 | 6071.2267 | 49370.9823 | 4.3333 | 2500
110314 | 2023-08-17 14:26 | 99.3173 | POF1.3 (PSt3) | 2023-08-17 08:30 | Luka | 796.3692 | μmol/L | 12.74 | °C | 1014 | hPa | Humid | 36 | -2 |  | 0 | 17.77 | 6081.0877 | 49373.0971 | 4.3333 | 2500
110322 | 2023-08-17 14:26 | 99.367 | POF1.3 (PSt3) | 2023-08-17 08:30 | Luka | 798.0314 | μmol/L | 12.7216 | °C | 1014 | hPa | Humid | 36 | -2 |  | 0 | 17.758 | 6078.3662 | 49375.3715 | 4.3333 | 2500
110334 | 2023-08-17 14:26 | 99.4168 | POF1.3 (PSt3) | 2023-08-17 08:30 | Luka | 795.0846 | μmol/L | 12.7216 | °C | 1014 | hPa | Humid | 36 | -2 |  | 0 | 17.789 | 6078.7155 | 49369.2063 | 4.3333 | 2500
110352 | 2023-08-17 14:26 | 99.4667 | POF1.3 (PSt3) | 2023-08-17 08:30 | Luka | 793.7466 | μmol/L | 12.7522 | °C | 1014 | hPa | Humid | 36 | -2 |  | 0 | 17.794 | 6076.7266 | 49364.957 | 4.3333 | 2500
110355 | 2023-08-17 14:26 | 99.5173 | POF1.3 (PSt3) | 2023-08-17 08:30 | Luka | 797.8578 | μmol/L | 12.7278 | °C | 1014 | hPa | Humid | 36 | -2 |  | 0 | 17.758 | 6081.9927 | 49374.4008 | 4.3333 | 2500
110367 | 2023-08-17 14:26 | 99.5672 | POF1.3 (PSt3) | 2023-08-17 08:30 | Luka | 794.9283 | μmol/L | 12.7339 | °C | 1014 | hPa | Humid | 36 | -2 |  | 0 | 17.787 | 6073.7575 | 49378.6777 | 4.3333 | 2500
110382 | 2023-08-17 14:26 | 99.617 | POF1.3 (PSt3) | 2023-08-17 08:30 | Luka | 791.2449 | μmol/L | 12.7706 | °C | 1014 | hPa | Humid | 36 | -2 |  | 0 | 17.815 | 6071.5899 | 49368.7452 | 4.3333 | 2500
110394 | 2023-08-17 14:26 | 99.6667 | POF1.3 (PSt3) | 2023-08-17 08:30 | Luka | 796.8954 | μmol/L | 12.7584 | °C | 1014 | hPa | Humid | 36 | -2 |  | 0 | 17.759 | 6070.7752 | 49368.9976 | 4.3333 | 2500
110410 | 2023-08-17 14:26 | 99.7172 | POF1.3 (PSt3) | 2023-08-17 08:30 | Luka | 794.9511 | μmol/L | 12.7767 | °C | 1014 | hPa | Humid | 36 | -2 |  | 0 | 17.774 | 6075.0212 | 49368.5569 | 4.3333 | 2500
110418 | 2023-08-17 14:26 | 99.7671 | POF1.3 (PSt3) | 2023-08-17 08:30 | Luka | 796.0228 | μmol/L | 12.7522 | °C | 1014 | hPa | Humid | 36 | -2 |  | 0 | 17.77 | 6071.5813 | 49370.2809 | 4.3333 | 2500
110430 | 2023-08-17 14:26 | 99.8169 | POF1.3 (PSt3) | 2023-08-17 08:30 | Luka | 801.3211 | μmol/L | 12.7706 | °C | 1014 | hPa | Humid | 36 | -2 |  | 0 | 17.709 | 6074.2745 | 49375.2481 | 4.3333 | 2500
110442 | 2023-08-17 14:26 | 99.8667 | POF1.3 (PSt3) | 2023-08-17 08:30 | Luka | 798.2287 | μmol/L | 12.7584 | °C | 1014 | hPa | Humid | 36 | -2 |  | 0 | 17.745 | 6080.2462 | 49370.7268 | 4.3333 | 2500
110458 | 2023-08-17 14:26 | 99.9172 | POF1.3 (PSt3) | 2023-08-17 08:30 | Luka | 794.5886 | μmol/L | 12.7828 | °C | 1014 | hPa | Humid | 36 | -2 |  | 0 | 17.776 | 6076.4508 | 49370.7439 | 4.3333 | 2500
110466 | 2023-08-17 14:26 | 99.9669 | POF1.3 (PSt3) | 2023-08-17 08:30 | Luka | 794.6773 | μmol/L | 12.7461 | °C | 1014 | hPa | Humid | 36 | -2 |  | 0 | 17.786 | 6085.7165 | 49366.7442 | 4.3333 | 2500
110478 | 2023-08-17 14:27 | 100.0167 | POF1.3 (PSt3) | 2023-08-17 08:30 | Luka | 790.2743 | μmol/L | 12.7951 | °C | 1014 | hPa | Humid | 36 | -2 |  | 0 | 17.818 | 6080.031 | 49370.75 | 4.3333 | 2500
110490 | 2023-08-17 14:27 | 100.0666 | POF1.3 (PSt3) | 2023-08-17 08:30 | Luka | 794.3822 | μmol/L | 12.7767 | °C | 1014 | hPa | Humid | 36 | -2 |  | 0 | 17.78 | 6080.9076 | 49369.7093 | 4.3333 | 2500
110506 | 2023-08-17 14:27 | 100.1171 | POF1.3 (PSt3) | 2023-08-17 08:30 | Luka | 793.6243 | μmol/L | 12.7767 | °C | 1014 | hPa | Humid | 36 | -2 |  | 0 | 17.788 | 6080.688 | 49371.3021 | 4.3333 | 2500
110518 | 2023-08-17 14:27 | 100.1669 | POF1.3 (PSt3) | 2023-08-17 08:30 | Luka | 790.413 | μmol/L | 12.7767 | °C | 1014 | hPa | Humid | 36 | -2 |  | 0 | 17.822 | 6096.0794 | 49368.766 | 4.3333 | 2500
110530 | 2023-08-17 14:27 | 100.2174 | POF1.3 (PSt3) | 2023-08-17 08:30 | Luka | 790.3965 | μmol/L | 12.7706 | °C | 1014 | hPa | Humid | 36 | -2 |  | 0 | 17.824 | 6090.2348 | 49366.0133 | 4.3333 | 2500
110538 | 2023-08-17 14:27 | 100.267 | POF1.3 (PSt3) | 2023-08-17 08:30 | Luka | 793.6687 | μmol/L | 12.7584 | °C | 1014 | hPa | Humid | 36 | -2 |  | 0 | 17.793 | 6095.7894 | 49372.0669 | 4.3333 | 2500
110550 | 2023-08-17 14:27 | 100.3168 | POF1.3 (PSt3) | 2023-08-17 08:30 | Luka | 790.9009 | μmol/L | 12.7828 | °C | 1014 | hPa | Humid | 36 | -2 |  | 0 | 17.815 | 6097.1126 | 49367.9236 | 4.3333 | 2500
110562 | 2023-08-17 14:27 | 100.3667 | POF1.3 (PSt3) | 2023-08-17 08:30 | Luka | 795.2632 | μmol/L | 12.7522 | °C | 1014 | hPa | Humid | 36 | -2 |  | 0 | 17.778 | 6095.9856 | 49361.1012 | 4.3333 | 2500
110578 | 2023-08-17 14:27 | 100.4166 | POF1.3 (PSt3) | 2023-08-17 08:30 | Luka | 792.1391 | μmol/L | 12.7522 | °C | 1014 | hPa | Humid | 36 | -2 |  | 0 | 17.811 | 6101.9236 | 49368.0611 | 4.3333 | 2500
110592 | 2023-08-17 14:27 | 100.4672 | POF1.3 (PSt3) | 2023-08-17 08:30 | Luka | 796.3928 | μmol/L | 12.7828 | °C | 1014 | hPa | Humid | 36 | -2 |  | 0 | 17.757 | 6097.641 | 49369.9809 | 4.3333 | 2500
110599 | 2023-08-17 14:27 | 100.5169 | POF1.3 (PSt3) | 2023-08-17 08:30 | Luka | 793.2289 | μmol/L | 12.7706 | °C | 1014 | hPa | Humid | 36 | -2 |  | 0 | 17.794 | 6100.8763 | 49372.6739 | 4.3333 | 2500
110610 | 2023-08-17 14:27 | 100.5668 | POF1.3 (PSt3) | 2023-08-17 08:30 | Luka | 791.2118 | μmol/L | 12.7584 | °C | 1014 | hPa | Humid | 36 | -2 |  | 0 | 17.819 | 6096.332 | 49365.0993 | 4.3333 | 2500
110622 | 2023-08-17 14:27 | 100.6167 | POF1.3 (PSt3) | 2023-08-17 08:30 | Luka | 794.5491 | μmol/L | 12.7339 | °C | 1014 | hPa | Humid | 36 | -2 |  | 0 | 17.791 | 6103.3533 | 49373.4332 | 4.3333 | 2500
110634 | 2023-08-17 14:27 | 100.6673 | POF1.3 (PSt3) | 2023-08-17 08:30 | Luka | 791.2781 | μmol/L | 12.7828 | °C | 1014 | hPa | Humid | 36 | -2 |  | 0 | 17.811 | 6098.8799 | 49368.2421 | 4.3333 | 2500
110646 | 2023-08-17 14:27 | 100.717 | POF1.3 (PSt3) | 2023-08-17 08:30 | Luka | 792.1557 | μmol/L | 12.7584 | °C | 1014 | hPa | Humid | 36 | -2 |  | 0 | 17.809 | 6096.3916 | 49361.9341 | 4.3333 | 2500
110658 | 2023-08-17 14:27 | 100.7667 | POF1.3 (PSt3) | 2023-08-17 08:30 | Luka | 791.7168 | μmol/L | 12.7706 | °C | 1014 | hPa | Humid | 36 | -2 |  | 0 | 17.81 | 6097.0112 | 49367.3731 | 4.3333 | 2500
110670 | 2023-08-17 14:27 | 100.8166 | POF1.3 (PSt3) | 2023-08-17 08:30 | Luka | 791.889 | μmol/L | 12.7645 | °C | 1014 | hPa | Humid | 36 | -2 |  | 0 | 17.81 | 6100.9288 | 49369.903 | 4.3333 | 2500
110682 | 2023-08-17 14:27 | 100.8671 | POF1.3 (PSt3) | 2023-08-17 08:30 | Luka | 797.7082 | μmol/L | 12.7767 | °C | 1014 | hPa | Humid | 36 | -2 |  | 0 | 17.745 | 6100.301 | 49370.6158 | 4.3333 | 2500
110694 | 2023-08-17 14:27 | 100.9169 | POF1.3 (PSt3) | 2023-08-17 08:30 | Luka | 787.5151 | μmol/L | 12.7828 | °C | 1014 | hPa | Humid | 36 | -2 |  | 0 | 17.851 | 6095.2372 | 49378.1432 | 4.3333 | 2500
110706 | 2023-08-17 14:27 | 100.9666 | POF1.3 (PSt3) | 2023-08-17 08:30 | Luka | 791.1788 | μmol/L | 12.7461 | °C | 1014 | hPa | Humid | 36 | -2 |  | 0 | 17.823 | 6094.286 | 49369.9901 | 4.3333 | 2500
110722 | 2023-08-17 14:28 | 101.0172 | POF1.3 (PSt3) | 2023-08-17 08:30 | Luka | 794.6835 | μmol/L | 12.7828 | °C | 1014 | hPa | Humid | 36 | -2 |  | 0 | 17.775 | 6091.7989 | 49356.8461 | 4.3333 | 2500
110730 | 2023-08-17 14:28 | 101.0672 | POF1.3 (PSt3) | 2023-08-17 08:30 | Luka | 791.4948 | μmol/L | 12.7584 | °C | 1014 | hPa | Humid | 36 | -2 |  | 0 | 17.816 | 6085.4299 | 49372.1124 | 4.3333 | 2500
110742 | 2023-08-17 14:28 | 101.117 | POF1.3 (PSt3) | 2023-08-17 08:30 | Luka | 785.9998 | μmol/L | 12.7767 | °C | 1014 | hPa | Humid | 36 | -2 |  | 0 | 17.869 | 6086.3237 | 49358.5004 | 4.3333 | 2500
110754 | 2023-08-17 14:28 | 101.1667 | POF1.3 (PSt3) | 2023-08-17 08:30 | Luka | 795.6156 | μmol/L | 12.7767 | °C | 1014 | hPa | Humid | 36 | -2 |  | 0 | 17.767 | 6083.8068 | 49360.3869 | 4.3333 | 2500
110766 | 2023-08-17 14:28 | 101.2167 | POF1.3 (PSt3) | 2023-08-17 08:30 | Luka | 797.4225 | μmol/L | 12.7767 | °C | 1014 | hPa | Humid | 36 | -2 |  | 0 | 17.748 | 6074.9633 | 49366.6856 | 4.3333 | 2500
110782 | 2023-08-17 14:28 | 101.2672 | POF1.3 (PSt3) | 2023-08-17 08:30 | Luka | 798.8793 | μmol/L | 12.7522 | °C | 1014 | hPa | Humid | 36 | -2 |  | 0 | 17.74 | 6075.4439 | 49359.1605 | 4.3333 | 2500
110790 | 2023-08-17 14:28 | 101.3171 | POF1.3 (PSt3) | 2023-08-17 08:30 | Luka | 791.5892 | μmol/L | 12.7584 | °C | 1014 | hPa | Humid | 36 | -2 |  | 0 | 17.815 | 6066.1628 | 49363.942 | 4.3333 | 2500
110802 | 2023-08-17 14:28 | 101.3668 | POF1.3 (PSt3) | 2023-08-17 08:30 | Luka | 796.1687 | μmol/L | 12.7706 | °C | 1014 | hPa | Humid | 36 | -2 |  | 0 | 17.763 | 6071.4669 | 49358.3203 | 4.3333 | 2500
110818 | 2023-08-17 14:28 | 101.4173 | POF1.3 (PSt3) | 2023-08-17 08:30 | Luka | 789.2669 | μmol/L | 12.7706 | °C | 1014 | hPa | Humid | 36 | -2 |  | 0 | 17.836 | 6071.0234 | 49366.4139 | 4.3333 | 2500
110826 | 2023-08-17 14:28 | 101.467 | POF1.3 (PSt3) | 2023-08-17 08:30 | Luka | 794.1758 | μmol/L | 12.7706 | °C | 1014 | hPa | Humid | 36 | -2 |  | 0 | 17.784 | 6063.4935 | 49360.4122 | 4.3333 | 2500
110841 | 2023-08-17 14:28 | 101.5168 | POF1.3 (PSt3) | 2023-08-17 08:30 | Luka | 796.5489 | μmol/L | 12.7706 | °C | 1014 | hPa | Humid | 36 | -2 |  | 0 | 17.759 | 6058.5309 | 49365.3867 | 4.3333 | 2500
110851 | 2023-08-17 14:28 | 101.5666 | POF1.3 (PSt3) | 2023-08-17 08:30 | Luka | 795.911 | μmol/L | 12.7461 | °C | 1014 | hPa | Humid | 36 | -2 |  | 0 | 17.773 | 6056.7295 | 49359.2696 | 4.3333 | 2500
110866 | 2023-08-17 14:28 | 101.6171 | POF1.3 (PSt3) | 2023-08-17 08:30 | Luka | 796.4199 | μmol/L | 12.7584 | °C | 1014 | hPa | Humid | 36 | -2 |  | 0 | 17.764 | 6044.3546 | 49363.0628 | 4.3333 | 2500
110874 | 2023-08-17 14:28 | 101.6669 | POF1.3 (PSt3) | 2023-08-17 08:30 | Luka | 796.2467 | μmol/L | 12.7645 | °C | 1014 | hPa | Humid | 36 | -2 |  | 0 | 17.764 | 6043.5791 | 49362.1554 | 4.3333 | 2500
110886 | 2023-08-17 14:28 | 101.7167 | POF1.3 (PSt3) | 2023-08-17 08:30 | Luka | 799.2516 | μmol/L | 12.7828 | °C | 1014 | hPa | Humid | 36 | -2 |  | 0 | 17.727 | 6043.4517 | 49362.7585 | 4.3333 | 2500
110902 | 2023-08-17 14:28 | 101.7674 | POF1.3 (PSt3) | 2023-08-17 08:30 | Luka | 795.7379 | μmol/L | 12.7522 | °C | 1014 | hPa | Humid | 36 | -2 |  | 0 | 17.773 | 6042.3104 | 49368.65 | 4.3333 | 2500
110910 | 2023-08-17 14:28 | 101.8171 | POF1.3 (PSt3) | 2023-08-17 08:30 | Luka | 800.0943 | μmol/L | 12.7767 | °C | 1014 | hPa | Humid | 36 | -2 |  | 0 | 17.72 | 6033.6971 | 49361.9154 | 4.3333 | 2500
110922 | 2023-08-17 14:28 | 101.8668 | POF1.3 (PSt3) | 2023-08-17 08:30 | Luka | 798.8622 | μmol/L | 12.7461 | °C | 1014 | hPa | Humid | 36 | -2 |  | 0 | 17.742 | 6029.2354 | 49360.8228 | 4.3333 | 2500
110934 | 2023-08-17 14:28 | 101.9167 | POF1.3 (PSt3) | 2023-08-17 08:30 | Luka | 796.7123 | μmol/L | 12.7951 | °C | 1014 | hPa | Humid | 36 | -2 |  | 0 | 17.75 | 6027.0013 | 49364.9596 | 4.3333 | 2500
110950 | 2023-08-17 14:28 | 101.9673 | POF1.3 (PSt3) | 2023-08-17 08:30 | Luka | 801.8177 | μmol/L | 12.7767 | °C | 1014 | hPa | Humid | 36 | -2 |  | 0 | 17.702 | 6020.2244 | 49368.8732 | 4.3333 | 2500
110958 | 2023-08-17 14:29 | 102.0172 | POF1.3 (PSt3) | 2023-08-17 08:30 | Luka | 800.7466 | μmol/L | 12.7706 | °C | 1014 | hPa | Humid | 36 | -2 |  | 0 | 17.715 | 6016.1145 | 49356.674 | 4.3333 | 2500
110970 | 2023-08-17 14:29 | 102.0669 | POF1.3 (PSt3) | 2023-08-17 08:30 | Luka | 799.9814 | μmol/L | 12.7706 | °C | 1014 | hPa | Humid | 36 | -2 |  | 0 | 17.723 | 6017.7044 | 49370.0342 | 4.3333 | 2500
110982 | 2023-08-17 14:29 | 102.1166 | POF1.3 (PSt3) | 2023-08-17 08:30 | Luka | 803.2139 | μmol/L | 12.7951 | °C | 1014 | hPa | Humid | 36 | -2 |  | 0 | 17.682 | 6013.2353 | 49364.0091 | 4.3333 | 2500
110998 | 2023-08-17 14:29 | 102.1673 | POF1.3 (PSt3) | 2023-08-17 08:30 | Luka | 799.261 | μmol/L | 12.7522 | °C | 1014 | hPa | Humid | 36 | -2 |  | 0 | 17.736 | 6007.5006 | 49365.4047 | 4.3333 | 2500
111006 | 2023-08-17 14:29 | 102.217 | POF1.3 (PSt3) | 2023-08-17 08:30 | Luka | 802.7689 | μmol/L | 12.8073 | °C | 1014 | hPa | Humid | 36 | -2 |  | 0 | 17.683 | 6002.8739 | 49359.4716 | 4.3333 | 2500
111018 | 2023-08-17 14:29 | 102.267 | POF1.3 (PSt3) | 2023-08-17 08:30 | Luka | 805.1562 | μmol/L | 12.8012 | °C | 1014 | hPa | Humid | 36 | -2 |  | 0 | 17.66 | 5993.4437 | 49361.9311 | 4.3333 | 2500
111030 | 2023-08-17 14:29 | 102.3166 | POF1.3 (PSt3) | 2023-08-17 08:30 | Luka | 803.7654 | μmol/L | 12.8196 | °C | 1014 | hPa | Humid | 36 | -2 |  | 0 | 17.669 | 5994.7229 | 49362.7073 | 4.3333 | 2500
111046 | 2023-08-17 14:29 | 102.3672 | POF1.3 (PSt3) | 2023-08-17 08:30 | Luka | 803.0394 | μmol/L | 12.8012 | °C | 1014 | hPa | Humid | 36 | -2 |  | 0 | 17.682 | 5993.0243 | 49358.3293 | 4.3333 | 2500
111058 | 2023-08-17 14:29 | 102.4171 | POF1.3 (PSt3) | 2023-08-17 08:30 | Luka | 805.1992 | μmol/L | 12.7828 | °C | 1014 | hPa | Humid | 36 | -2 |  | 0 | 17.665 | 5992.1472 | 49367.5599 | 4.3333 | 2500
111066 | 2023-08-17 14:29 | 102.4669 | POF1.3 (PSt3) | 2023-08-17 08:30 | Luka | 804.2287 | μmol/L | 12.8135 | °C | 1014 | hPa | Humid | 36 | -2 |  | 0 | 17.666 | 5982.7855 | 49362.2068 | 4.3333 | 2500
111078 | 2023-08-17 14:29 | 102.5166 | POF1.3 (PSt3) | 2023-08-17 08:30 | Luka | 803.773 | μmol/L | 12.789 | °C | 1014 | hPa | Humid | 36 | -2 |  | 0 | 17.678 | 5978.1382 | 49365.2349 | 4.3333 | 2500
111094 | 2023-08-17 14:29 | 102.5673 | POF1.3 (PSt3) | 2023-08-17 08:30 | Luka | 801.9052 | μmol/L | 12.8073 | °C | 1014 | hPa | Humid | 36 | -2 |  | 0 | 17.692 | 5979.4883 | 49362.2957 | 4.3333 | 2500
111099 | 2023-08-17 14:29 | 102.617 | POF1.3 (PSt3) | 2023-08-17 08:30 | Luka | 798.0367 | μmol/L | 12.8257 | °C | 1014 | hPa | Humid | 36 | -2 |  | 0 | 17.727 | 5977.3282 | 49370.6045 | 4.3333 | 2500
111115 | 2023-08-17 14:29 | 102.667 | POF1.3 (PSt3) | 2023-08-17 08:30 | Luka | 800.6422 | μmol/L | 12.8012 | °C | 1014 | hPa | Humid | 36 | -2 |  | 0 | 17.707 | 5982.4653 | 49364.6455 | 4.3333 | 2500
111126 | 2023-08-17 14:29 | 102.7167 | POF1.3 (PSt3) | 2023-08-17 08:30 | Luka | 802.9964 | μmol/L | 12.8196 | °C | 1014 | hPa | Humid | 36 | -2 |  | 0 | 17.677 | 5977.9403 | 49358.5094 | 4.3333 | 2500
111142 | 2023-08-17 14:29 | 102.7673 | POF1.3 (PSt3) | 2023-08-17 08:30 | Luka | 802.6299 | μmol/L | 12.8257 | °C | 1014 | hPa | Humid | 36 | -2 |  | 0 | 17.679 | 5972.117 | 49358.719 | 4.3333 | 2500
111154 | 2023-08-17 14:29 | 102.8171 | POF1.3 (PSt3) | 2023-08-17 08:30 | Luka | 800.8785 | μmol/L | 12.8502 | °C | 1014 | hPa | Humid | 36 | -2 |  | 0 | 17.69 | 5973.8929 | 49360.4331 | 4.3333 | 2500
111162 | 2023-08-17 14:29 | 102.8669 | POF1.3 (PSt3) | 2023-08-17 08:30 | Luka | 801.8445 | μmol/L | 12.8196 | °C | 1014 | hPa | Humid | 36 | -2 |  | 0 | 17.689 | 5961.1961 | 49362.6516 | 4.3333 | 2500
111174 | 2023-08-17 14:29 | 102.9167 | POF1.3 (PSt3) | 2023-08-17 08:30 | Luka | 800.4778 | μmol/L | 12.8441 | °C | 1014 | hPa | Humid | 36 | -2 |  | 0 | 17.696 | 5964.6551 | 49363.4613 | 4.3333 | 2500
111190 | 2023-08-17 14:29 | 102.9673 | POF1.3 (PSt3) | 2023-08-17 08:30 | Luka | 798.1843 | μmol/L | 12.8441 | °C | 1014 | hPa | Humid | 36 | -2 |  | 0 | 17.72 | 5965.8252 | 49360.0233 | 4.3333 | 2500
111202 | 2023-08-17 14:30 | 103.017 | POF1.3 (PSt3) | 2023-08-17 08:30 | Luka | 801.4004 | μmol/L | 12.8318 | °C | 1014 | hPa | Humid | 36 | -2 |  | 0 | 17.69 | 5956.8057 | 49356.8259 | 4.3333 | 2500
111210 | 2023-08-17 14:30 | 103.0668 | POF1.3 (PSt3) | 2023-08-17 08:30 | Luka | 802.6299 | μmol/L | 12.8257 | °C | 1014 | hPa | Humid | 36 | -2 |  | 0 | 17.679 | 5956.1051 | 49357.6766 | 4.3333 | 2500
111226 | 2023-08-17 14:30 | 103.1167 | POF1.3 (PSt3) | 2023-08-17 08:30 | Luka | 808.7677 | μmol/L | 12.8135 | °C | 1014 | hPa | Humid | 36 | -2 |  | 0 | 17.619 | 5947.5047 | 49355.9101 | 4.3333 | 2500
111234 | 2023-08-17 14:30 | 103.1674 | POF1.3 (PSt3) | 2023-08-17 08:30 | Luka | 801.8975 | μmol/L | 12.8379 | °C | 1014 | hPa | Humid | 36 | -2 |  | 0 | 17.683 | 5951.6378 | 49360.1423 | 4.3333 | 2500
111246 | 2023-08-17 14:30 | 103.2171 | POF1.3 (PSt3) | 2023-08-17 08:30 | Luka | 804.6495 | μmol/L | 12.8257 | °C | 1014 | hPa | Humid | 36 | -2 |  | 0 | 17.658 | 5950.4509 | 49356.0017 | 4.3333 | 2500
111258 | 2023-08-17 14:30 | 103.2668 | POF1.3 (PSt3) | 2023-08-17 08:30 | Luka | 806.4888 | μmol/L | 12.7951 | °C | 1014 | hPa | Humid | 36 | -2 |  | 0 | 17.648 | 5946.0099 | 49353.1278 | 4.3333 | 2500
111270 | 2023-08-17 14:30 | 103.3174 | POF1.3 (PSt3) | 2023-08-17 08:30 | Luka | 806.4102 | μmol/L | 12.8012 | °C | 1014 | hPa | Humid | 36 | -2 |  | 0 | 17.647 | 5941.417 | 49357.9387 | 4.3333 | 2500
111282 | 2023-08-17 14:30 | 103.3673 | POF1.3 (PSt3) | 2023-08-17 08:30 | Luka | 803.1355 | μmol/L | 12.8012 | °C | 1014 | hPa | Humid | 36 | -2 |  | 0 | 17.681 | 5939.0699 | 49360.9328 | 4.3333 | 2500
111294 | 2023-08-17 14:30 | 103.4171 | POF1.3 (PSt3) | 2023-08-17 08:30 | Luka | 805.2883 | μmol/L | 12.8135 | °C | 1014 | hPa | Humid | 36 | -2 |  | 0 | 17.655 | 5938.1782 | 49352.8183 | 4.3333 | 2500
111306 | 2023-08-17 14:30 | 103.4669 | POF1.3 (PSt3) | 2023-08-17 08:30 | Luka | 807.4911 | μmol/L | 12.8073 | °C | 1014 | hPa | Humid | 36 | -2 |  | 0 | 17.634 | 5933.8438 | 49356.8004 | 4.3333 | 2500
111318 | 2023-08-17 14:30 | 103.5166 | POF1.3 (PSt3) | 2023-08-17 08:30 | Luka | 803.3631 | μmol/L | 12.8135 | °C | 1014 | hPa | Humid | 36 | -2 |  | 0 | 17.675 | 5937.6567 | 49358.4974 | 4.3333 | 2500
111330 | 2023-08-17 14:30 | 103.5673 | POF1.3 (PSt3) | 2023-08-17 08:30 | Luka | 802.1323 | μmol/L | 12.8196 | °C | 1014 | hPa | Humid | 36 | -2 |  | 0 | 17.686 | 5935.5459 | 49361.6469 | 4.3333 | 2500
111342 | 2023-08-17 14:30 | 103.6171 | POF1.3 (PSt3) | 2023-08-17 08:30 | Luka | 803.8084 | μmol/L | 12.8012 | °C | 1014 | hPa | Humid | 36 | -2 |  | 0 | 17.674 | 5939.7804 | 49358.4041 | 4.3333 | 2500
111351 | 2023-08-17 14:30 | 103.6669 | POF1.3 (PSt3) | 2023-08-17 08:30 | Luka | 810.8058 | μmol/L | 12.8135 | °C | 1014 | hPa | Humid | 36 | -2 |  | 0 | 17.598 | 5939.5223 | 49353.7798 | 4.3333 | 2500
111367 | 2023-08-17 14:30 | 103.7169 | POF1.3 (PSt3) | 2023-08-17 08:30 | Luka | 809.0829 | μmol/L | 12.789 | °C | 1014 | hPa | Humid | 36 | -2 |  | 0 | 17.623 | 5935.4145 | 49357.9539 | 4.3333 | 2500
111378 | 2023-08-17 14:30 | 103.7667 | POF1.3 (PSt3) | 2023-08-17 08:30 | Luka | 810.9453 | μmol/L | 12.7951 | °C | 1014 | hPa | Humid | 36 | -2 |  | 0 | 17.602 | 5939.9069 | 49359.9227 | 4.3333 | 2500
111394 | 2023-08-17 14:30 | 103.8173 | POF1.3 (PSt3) | 2023-08-17 08:30 | Luka | 807.6914 | μmol/L | 12.7767 | °C | 1014 | hPa | Humid | 36 | -2 |  | 0 | 17.641 | 5932.1064 | 49358.6715 | 4.3333 | 2500
111406 | 2023-08-17 14:30 | 103.867 | POF1.3 (PSt3) | 2023-08-17 08:30 | Luka | 809.8588 | μmol/L | 12.789 | °C | 1014 | hPa | Humid | 36 | -2 |  | 0 | 17.615 | 5933.5125 | 49353.9063 | 4.3333 | 2500
111414 | 2023-08-17 14:30 | 103.9168 | POF1.3 (PSt3) | 2023-08-17 08:30 | Luka | 805.6025 | μmol/L | 12.789 | °C | 1014 | hPa | Humid | 36 | -2 |  | 0 | 17.659 | 5936.6447 | 49360.4087 | 4.3333 | 2500
111426 | 2023-08-17 14:30 | 103.9666 | POF1.3 (PSt3) | 2023-08-17 08:30 | Luka | 804.4369 | μmol/L | 12.7522 | °C | 1014 | hPa | Humid | 36 | -2 |  | 0 | 17.682 | 5929.9064 | 49345.4085 | 4.3333 | 2500
111442 | 2023-08-17 14:31 | 104.0172 | POF1.3 (PSt3) | 2023-08-17 08:30 | Luka | 809.7617 | μmol/L | 12.789 | °C | 1014 | hPa | Humid | 36 | -2 |  | 0 | 17.616 | 5936.0772 | 49360.2245 | 4.3333 | 2500
111450 | 2023-08-17 14:31 | 104.067 | POF1.3 (PSt3) | 2023-08-17 08:30 | Luka | 804.0362 | μmol/L | 12.8135 | °C | 1014 | hPa | Humid | 36 | -2 |  | 0 | 17.668 | 5938.23 | 49360.285 | 4.3333 | 2500
111462 | 2023-08-17 14:31 | 104.1168 | POF1.3 (PSt3) | 2023-08-17 08:30 | Luka | 798.2709 | μmol/L | 12.8073 | °C | 1014 | hPa | Humid | 36 | -2 |  | 0 | 17.73 | 5936.6735 | 49356.3168 | 4.3333 | 2500
111478 | 2023-08-17 14:31 | 104.1674 | POF1.3 (PSt3) | 2023-08-17 08:30 | Luka | 804.2287 | μmol/L | 12.8135 | °C | 1014 | hPa | Humid | 36 | -2 |  | 0 | 17.666 | 5938.9234 | 49354.3223 | 4.3333 | 2500
111490 | 2023-08-17 14:31 | 104.2171 | POF1.3 (PSt3) | 2023-08-17 08:30 | Luka | 807.86 | μmol/L | 12.8012 | °C | 1014 | hPa | Humid | 36 | -2 |  | 0 | 17.632 | 5934.3859 | 49356.0988 | 4.3333 | 2500
111498 | 2023-08-17 14:31 | 104.2669 | POF1.3 (PSt3) | 2023-08-17 08:30 | Luka | 805.7525 | μmol/L | 12.8073 | °C | 1014 | hPa | Humid | 36 | -2 |  | 0 | 17.652 | 5938.1706 | 49355.4377 | 4.3333 | 2500
111510 | 2023-08-17 14:31 | 104.3166 | POF1.3 (PSt3) | 2023-08-17 08:30 | Luka | 800.5116 | μmol/L | 12.789 | °C | 1014 | hPa | Humid | 36 | -2 |  | 0 | 17.712 | 5939.2829 | 49358.1265 | 4.3333 | 2500
111526 | 2023-08-17 14:31 | 104.3674 | POF1.3 (PSt3) | 2023-08-17 08:30 | Luka | 805.9993 | μmol/L | 12.8257 | °C | 1014 | hPa | Humid | 36 | -2 |  | 0 | 17.644 | 5939.0809 | 49351.1222 | 4.3333 | 2500
111538 | 2023-08-17 14:31 | 104.4171 | POF1.3 (PSt3) | 2023-08-17 08:30 | Luka | 802.961 | μmol/L | 12.8073 | °C | 1014 | hPa | Humid | 36 | -2 |  | 0 | 17.681 | 5936.6802 | 49358.091 | 4.3333 | 2500
111546 | 2023-08-17 14:31 | 104.4669 | POF1.3 (PSt3) | 2023-08-17 08:30 | Luka | 801.4517 | μmol/L | 12.7828 | °C | 1014 | hPa | Humid | 36 | -2 |  | 0 | 17.704 | 5934.9068 | 49355.2472 | 4.3333 | 2500
111562 | 2023-08-17 14:31 | 104.5167 | POF1.3 (PSt3) | 2023-08-17 08:30 | Luka | 810.3806 | μmol/L | 12.8012 | °C | 1014 | hPa | Humid | 36 | -2 |  | 0 | 17.606 | 5934.3648 | 49355.344 | 4.3333 | 2500
111570 | 2023-08-17 14:31 | 104.5674 | POF1.3 (PSt3) | 2023-08-17 08:30 | Luka | 802.5241 | μmol/L | 12.789 | °C | 1014 | hPa | Humid | 36 | -2 |  | 0 | 17.691 | 5938.0272 | 49357.5906 | 4.3333 | 2500
111582 | 2023-08-17 14:31 | 104.6172 | POF1.3 (PSt3) | 2023-08-17 08:30 | Luka | 800.8511 | μmol/L | 12.8073 | °C | 1014 | hPa | Humid | 36 | -2 |  | 0 | 17.703 | 5931.4997 | 49355.9095 | 4.3333 | 2500
111597 | 2023-08-17 14:31 | 104.667 | POF1.3 (PSt3) | 2023-08-17 08:30 | Luka | 806.1385 | μmol/L | 12.8073 | °C | 1014 | hPa | Humid | 36 | -2 |  | 0 | 17.648 | 5929.6828 | 49356.8937 | 4.3333 | 2500
111603 | 2023-08-17 14:31 | 104.7167 | POF1.3 (PSt3) | 2023-08-17 08:30 | Luka | 803.0394 | μmol/L | 12.8012 | °C | 1014 | hPa | Humid | 36 | -2 |  | 0 | 17.682 | 5934.1653 | 49359.0729 | 4.3333 | 2500
111622 | 2023-08-17 14:31 | 104.7674 | POF1.3 (PSt3) | 2023-08-17 08:30 | Luka | 804.0439 | μmol/L | 12.7828 | °C | 1014 | hPa | Humid | 36 | -2 |  | 0 | 17.677 | 5931.2059 | 49358.7666 | 4.3333 | 2500
111634 | 2023-08-17 14:31 | 104.8171 | POF1.3 (PSt3) | 2023-08-17 08:30 | Luka | 802.8297 | μmol/L | 12.7951 | °C | 1014 | hPa | Humid | 36 | -2 |  | 0 | 17.686 | 5933.368 | 49360.8328 | 4.3333 | 2500
111642 | 2023-08-17 14:31 | 104.8669 | POF1.3 (PSt3) | 2023-08-17 08:30 | Luka | 799.6857 | μmol/L | 12.8012 | °C | 1014 | hPa | Humid | 36 | -2 |  | 0 | 17.717 | 5929.1262 | 49354.7807 | 4.3333 | 2500
111654 | 2023-08-17 14:31 | 104.9167 | POF1.3 (PSt3) | 2023-08-17 08:30 | Luka | 796.0808 | μmol/L | 12.8073 | °C | 1014 | hPa | Humid | 36 | -2 |  | 0 | 17.753 | 5934.286 | 49358.5211 | 4.3333 | 2500
111670 | 2023-08-17 14:31 | 104.9672 | POF1.3 (PSt3) | 2023-08-17 08:30 | Luka | 799.9817 | μmol/L | 12.8379 | °C | 1014 | hPa | Humid | 36 | -2 |  | 0 | 17.703 | 5930.6127 | 49357.7101 | 4.3333 | 2500
111682 | 2023-08-17 14:32 | 105.0171 | POF1.3 (PSt3) | 2023-08-17 08:30 | Luka | 801.7742 | μmol/L | 12.7951 | °C | 1014 | hPa | Humid | 36 | -2 |  | 0 | 17.697 | 5929.9842 | 49353.2507 | 4.3333 | 2500
111690 | 2023-08-17 14:32 | 105.0669 | POF1.3 (PSt3) | 2023-08-17 08:30 | Luka | 806.5001 | μmol/L | 12.8318 | °C | 1014 | hPa | Humid | 36 | -2 |  | 0 | 17.637 | 5923.0759 | 49354.5004 | 4.3333 | 2500
111702 | 2023-08-17 14:32 | 105.1167 | POF1.3 (PSt3) | 2023-08-17 08:30 | Luka | 803.5731 | μmol/L | 12.8196 | °C | 1014 | hPa | Humid | 36 | -2 |  | 0 | 17.671 | 5914.8982 | 49355.6157 | 4.3333 | 2500
111718 | 2023-08-17 14:32 | 105.1673 | POF1.3 (PSt3) | 2023-08-17 08:30 | Luka | 804.8243 | μmol/L | 12.8196 | °C | 1014 | hPa | Humid | 36 | -2 |  | 0 | 17.658 | 5909.8102 | 49353.3092 | 4.3333 | 2500
111730 | 2023-08-17 14:32 | 105.2171 | POF1.3 (PSt3) | 2023-08-17 08:30 | Luka | 800.8945 | μmol/L | 12.789 | °C | 1014 | hPa | Humid | 36 | -2 |  | 0 | 17.708 | 5908.1723 | 49358.6269 | 4.3333 | 2500
111738 | 2023-08-17 14:32 | 105.2668 | POF1.3 (PSt3) | 2023-08-17 08:30 | Luka | 803.7832 | μmol/L | 12.8257 | °C | 1014 | hPa | Humid | 36 | -2 |  | 0 | 17.667 | 5895.4803 | 49354.1371 | 4.3333 | 2500
111750 | 2023-08-17 14:32 | 105.3167 | POF1.3 (PSt3) | 2023-08-17 08:30 | Luka | 806.6572 | μmol/L | 12.8196 | °C | 1014 | hPa | Humid | 36 | -2 |  | 0 | 17.639 | 5897.5244 | 49347.2959 | 4.3333 | 2500
111766 | 2023-08-17 14:32 | 105.3673 | POF1.3 (PSt3) | 2023-08-17 08:30 | Luka | 807.9505 | μmol/L | 12.8318 | °C | 1014 | hPa | Humid | 36 | -2 |  | 0 | 17.622 | 5890.305 | 49354.317 | 4.3333 | 2500
111778 | 2023-08-17 14:32 | 105.4171 | POF1.3 (PSt3) | 2023-08-17 08:30 | Luka | 808.011 | μmol/L | 12.8196 | °C | 1014 | hPa | Humid | 36 | -2 |  | 0 | 17.625 | 5887.5884 | 49357.7651 | 4.3333 | 2500
111786 | 2023-08-17 14:32 | 105.4669 | POF1.3 (PSt3) | 2023-08-17 08:30 | Luka | 806.0173 | μmol/L | 12.8318 | °C | 1014 | hPa | Humid | 36 | -2 |  | 0 | 17.642 | 5891.639 | 49349.8208 | 4.3333 | 2500
111798 | 2023-08-17 14:32 | 105.5168 | POF1.3 (PSt3) | 2023-08-17 08:30 | Luka | 799.5037 | μmol/L | 12.8379 | °C | 1014 | hPa | Humid | 36 | -2 |  | 0 | 17.708 | 5879.5144 | 49345.6442 | 4.3333 | 2500
111810 | 2023-08-17 14:32 | 105.5666 | POF1.3 (PSt3) | 2023-08-17 08:30 | Luka | 800.0522 | μmol/L | 12.8624 | °C | 1014 | hPa | Humid | 36 | -2 |  | 0 | 17.695 | 5872.1753 | 49355.4393 | 4.3333 | 2500
111826 | 2023-08-17 14:32 | 105.6172 | POF1.3 (PSt3) | 2023-08-17 08:30 | Luka | 801.8371 | μmol/L | 12.8502 | °C | 1014 | hPa | Humid | 36 | -2 |  | 0 | 17.68 | 5878.3825 | 49342.3723 | 4.3333 | 2500
111837 | 2023-08-17 14:32 | 105.6669 | POF1.3 (PSt3) | 2023-08-17 08:30 | Luka | 805.2996 | μmol/L | 12.8502 | °C | 1014 | hPa | Humid | 36 | -2 |  | 0 | 17.644 | 5868.66 | 49348.8344 | 4.3333 | 2500
111843 | 2023-08-17 14:32 | 105.7166 | POF1.3 (PSt3) | 2023-08-17 08:30 | Luka | 812.725 | μmol/L | 12.8686 | °C | 1014 | hPa | Humid | 36 | -2 |  | 0 | 17.562 | 5870.8948 | 49358.0541 | 4.3333 | 2500
111861 | 2023-08-17 14:32 | 105.7672 | POF1.3 (PSt3) | 2023-08-17 08:30 | Luka | 802.1605 | μmol/L | 12.8624 | °C | 1014 | hPa | Humid | 36 | -2 |  | 0 | 17.673 | 5870.7309 | 49351.3864 | 4.3333 | 2500
111870 | 2023-08-17 14:32 | 105.8169 | POF1.3 (PSt3) | 2023-08-17 08:30 | Luka | 805.6195 | μmol/L | 12.893 | °C | 1014 | hPa | Humid | 36 | -2 |  | 0 | 17.628 | 5866.2366 | 49347.0939 | 4.3333 | 2500
111882 | 2023-08-17 14:32 | 105.8669 | POF1.3 (PSt3) | 2023-08-17 08:30 | Luka | 802.058 | μmol/L | 12.893 | °C | 1014 | hPa | Humid | 36 | -2 |  | 0 | 17.665 | 5861.1238 | 49353.2696 | 4.3333 | 2500
111894 | 2023-08-17 14:32 | 105.9166 | POF1.3 (PSt3) | 2023-08-17 08:30 | Luka | 805.8125 | μmol/L | 12.893 | °C | 1014 | hPa | Humid | 36 | -2 |  | 0 | 17.626 | 5863.8451 | 49354.249 | 4.3333 | 2500
111910 | 2023-08-17 14:32 | 105.9673 | POF1.3 (PSt3) | 2023-08-17 08:30 | Luka | 801.962 | μmol/L | 12.893 | °C | 1014 | hPa | Humid | 36 | -2 |  | 0 | 17.666 | 5851.1415 | 49349.5064 | 4.3333 | 2500
111918 | 2023-08-17 14:33 | 106.017 | POF1.3 (PSt3) | 2023-08-17 08:30 | Luka | 807.4374 | μmol/L | 12.8869 | °C | 1014 | hPa | Humid | 36 | -2 |  | 0 | 17.611 | 5851.9455 | 49348.6264 | 4.3333 | 2500
111930 | 2023-08-17 14:33 | 106.0668 | POF1.3 (PSt3) | 2023-08-17 08:30 | Luka | 808.9741 | μmol/L | 12.8502 | °C | 1014 | hPa | Humid | 36 | -2 |  | 0 | 17.606 | 5853.7262 | 49355.6368 | 4.3333 | 2500
111942 | 2023-08-17 14:33 | 106.1166 | POF1.3 (PSt3) | 2023-08-17 08:30 | Luka | 812.9388 | μmol/L | 12.8747 | °C | 1014 | hPa | Humid | 36 | -2 |  | 0 | 17.558 | 5846.5375 | 49349.4368 | 4.3333 | 2500
111958 | 2023-08-17 14:33 | 106.1671 | POF1.3 (PSt3) | 2023-08-17 08:30 | Luka | 818.4245 | μmol/L | 12.8747 | °C | 1014 | hPa | Humid | 36 | -2 |  | 0 | 17.502 | 5838.5405 | 49354.3503 | 4.3333 | 2500
111966 | 2023-08-17 14:33 | 106.2171 | POF1.3 (PSt3) | 2023-08-17 08:30 | Luka | 808.7567 | μmol/L | 12.8747 | °C | 1014 | hPa | Humid | 36 | -2 |  | 0 | 17.601 | 5831.6738 | 49348.343 | 4.3333 | 2500
111978 | 2023-08-17 14:33 | 106.2669 | POF1.3 (PSt3) | 2023-08-17 08:30 | Luka | 809.0661 | μmol/L | 12.8808 | °C | 1014 | hPa | Humid | 36 | -2 |  | 0 | 17.596 | 5828.8489 | 49351.3677 | 4.3333 | 2500
111990 | 2023-08-17 14:33 | 106.3168 | POF1.3 (PSt3) | 2023-08-17 08:30 | Luka | 808.3506 | μmol/L | 12.8686 | °C | 1014 | hPa | Humid | 36 | -2 |  | 0 | 17.607 | 5824.4616 | 49355.7132 | 4.3333 | 2500
112006 | 2023-08-17 14:33 | 106.3673 | POF1.3 (PSt3) | 2023-08-17 08:30 | Luka | 809.1446 | μmol/L | 12.8747 | °C | 1014 | hPa | Humid | 36 | -2 |  | 0 | 17.597 | 5815.6744 | 49344.9541 | 4.3333 | 2500
112014 | 2023-08-17 14:33 | 106.417 | POF1.3 (PSt3) | 2023-08-17 08:30 | Luka | 810.1756 | μmol/L | 12.8624 | °C | 1014 | hPa | Humid | 36 | -2 |  | 0 | 17.59 | 5813.8523 | 49350.8021 | 4.3333 | 2500
112026 | 2023-08-17 14:33 | 106.4667 | POF1.3 (PSt3) | 2023-08-17 08:30 | Luka | 811.8665 | μmol/L | 12.8747 | °C | 1014 | hPa | Humid | 36 | -2 |  | 0 | 17.569 | 5810.9743 | 49346.2095 | 4.3333 | 2500
112042 | 2023-08-17 14:33 | 106.5173 | POF1.3 (PSt3) | 2023-08-17 08:30 | Luka | 818.9957 | μmol/L | 12.8686 | °C | 1014 | hPa | Humid | 36 | -2 |  | 0 | 17.498 | 5812.5096 | 49346.4029 | 4.3333 | 2500
112054 | 2023-08-17 14:33 | 106.5671 | POF1.3 (PSt3) | 2023-08-17 08:30 | Luka | 814.1933 | μmol/L | 12.8379 | °C | 1014 | hPa | Humid | 36 | -2 |  | 0 | 17.556 | 5800.0012 | 49347.0179 | 4.3333 | 2500
112062 | 2023-08-17 14:33 | 106.6168 | POF1.3 (PSt3) | 2023-08-17 08:30 | Luka | 811.3009 | μmol/L | 12.8808 | °C | 1014 | hPa | Humid | 36 | -2 |  | 0 | 17.573 | 5806.4905 | 49350.4796 | 4.3333 | 2500
112077 | 2023-08-17 14:33 | 106.6666 | POF1.3 (PSt3) | 2023-08-17 08:30 | Luka | 813.2315 | μmol/L | 12.8747 | °C | 1014 | hPa | Humid | 36 | -2 |  | 0 | 17.555 | 5805.9927 | 49348.9802 | 4.3333 | 2500
112083 | 2023-08-17 14:33 | 106.7172 | POF1.3 (PSt3) | 2023-08-17 08:30 | Luka | 812.1816 | μmol/L | 12.8502 | °C | 1014 | hPa | Humid | 36 | -2 |  | 0 | 17.573 | 5801.7774 | 49346.7096 | 4.3333 | 2500
112098 | 2023-08-17 14:33 | 106.767 | POF1.3 (PSt3) | 2023-08-17 08:30 | Luka | 813.547 | μmol/L | 12.8502 | °C | 1014 | hPa | Humid | 36 | -2 |  | 0 | 17.559 | 5795.9568 | 49346.5079 | 4.3333 | 2500
112110 | 2023-08-17 14:33 | 106.8167 | POF1.3 (PSt3) | 2023-08-17 08:30 | Luka | 820.8298 | μmol/L | 12.8563 | °C | 1014 | hPa | Humid | 36 | -2 |  | 0 | 17.483 | 5795.5347 | 49345.4425 | 4.3333 | 2500
112126 | 2023-08-17 14:33 | 106.8674 | POF1.3 (PSt3) | 2023-08-17 08:30 | Luka | 818.6812 | μmol/L | 12.8624 | °C | 1014 | hPa | Humid | 36 | -2 |  | 0 | 17.503 | 5797.9959 | 49345.1716 | 4.3333 | 2500
112138 | 2023-08-17 14:33 | 106.9173 | POF1.3 (PSt3) | 2023-08-17 08:30 | Luka | 810.2358 | μmol/L | 12.8502 | °C | 1014 | hPa | Humid | 36 | -2 |  | 0 | 17.593 | 5799.5801 | 49346.8049 | 4.3333 | 2500
112146 | 2023-08-17 14:33 | 106.967 | POF1.3 (PSt3) | 2023-08-17 08:30 | Luka | 812.5946 | μmol/L | 12.8257 | °C | 1014 | hPa | Humid | 36 | -2 |  | 0 | 17.576 | 5794.507 | 49348.82 | 4.3333 | 2500
112158 | 2023-08-17 14:34 | 107.0169 | POF1.3 (PSt3) | 2023-08-17 08:30 | Luka | 818.0339 | μmol/L | 12.8441 | °C | 1014 | hPa | Humid | 36 | -2 |  | 0 | 17.515 | 5795.9008 | 49354.2769 | 4.3333 | 2500
112170 | 2023-08-17 14:34 | 107.0666 | POF1.3 (PSt3) | 2023-08-17 08:30 | Luka | 819.2334 | μmol/L | 12.8502 | °C | 1014 | hPa | Humid | 36 | -2 |  | 0 | 17.501 | 5788.6111 | 49349.8522 | 4.3333 | 2500
112186 | 2023-08-17 14:34 | 107.1172 | POF1.3 (PSt3) | 2023-08-17 08:30 | Luka | 816.9538 | μmol/L | 12.8441 | °C | 1014 | hPa | Humid | 36 | -2 |  | 0 | 17.526 | 5787.9944 | 49347.6139 | 4.3333 | 2500
112194 | 2023-08-17 14:34 | 107.167 | POF1.3 (PSt3) | 2023-08-17 08:30 | Luka | 812.2654 | μmol/L | 12.8135 | °C | 1014 | hPa | Humid | 36 | -2 |  | 0 | 17.583 | 5787.119 | 49352.8784 | 4.3333 | 2500
112206 | 2023-08-17 14:34 | 107.2168 | POF1.3 (PSt3) | 2023-08-17 08:30 | Luka | 817.9547 | μmol/L | 12.8502 | °C | 1014 | hPa | Humid | 36 | -2 |  | 0 | 17.514 | 5783.2423 | 49342.6962 | 4.3333 | 2500
112218 | 2023-08-17 14:34 | 107.2666 | POF1.3 (PSt3) | 2023-08-17 08:30 | Luka | 816.9727 | μmol/L | 12.8502 | °C | 1014 | hPa | Humid | 36 | -2 |  | 0 | 17.524 | 5781.8856 | 49350.6548 | 4.3333 | 2500
112234 | 2023-08-17 14:34 | 107.3171 | POF1.3 (PSt3) | 2023-08-17 08:30 | Luka | 821.9764 | μmol/L | 12.8441 | °C | 1014 | hPa | Humid | 36 | -2 |  | 0 | 17.475 | 5785.4827 | 49344.2531 | 4.3333 | 2500
112242 | 2023-08-17 14:34 | 107.3669 | POF1.3 (PSt3) | 2023-08-17 08:30 | Luka | 819.4905 | μmol/L | 12.8379 | °C | 1014 | hPa | Humid | 36 | -2 |  | 0 | 17.502 | 5777.4367 | 49347.8682 | 4.3333 | 2500
112254 | 2023-08-17 14:34 | 107.4166 | POF1.3 (PSt3) | 2023-08-17 08:30 | Luka | 818.1925 | μmol/L | 12.8318 | °C | 1014 | hPa | Humid | 36 | -2 |  | 0 | 17.517 | 5767.7308 | 49348.036 | 4.3333 | 2500
112270 | 2023-08-17 14:34 | 107.4673 | POF1.3 (PSt3) | 2023-08-17 08:30 | Luka | 818.7413 | μmol/L | 12.8502 | °C | 1014 | hPa | Humid | 36 | -2 |  | 0 | 17.506 | 5760.2857 | 49352.9098 | 4.3333 | 2500
112282 | 2023-08-17 14:34 | 107.517 | POF1.3 (PSt3) | 2023-08-17 08:30 | Luka | 825.8829 | μmol/L | 12.8257 | °C | 1014 | hPa | Humid | 36 | -2 |  | 0 | 17.441 | 5748.8809 | 49349.4238 | 4.3333 | 2500
112290 | 2023-08-17 14:34 | 107.5668 | POF1.3 (PSt3) | 2023-08-17 08:30 | Luka | 824.6702 | μmol/L | 12.8502 | °C | 1014 | hPa | Humid | 36 | -2 |  | 0 | 17.446 | 5742.2704 | 49345.5363 | 4.3333 | 2500
112308 | 2023-08-17 14:34 | 107.6167 | POF1.3 (PSt3) | 2023-08-17 08:30 | Luka | 822.5504 | μmol/L | 12.8379 | °C | 1014 | hPa | Humid | 36 | -2 |  | 0 | 17.471 | 5732.7746 | 49350.0742 | 4.3333 | 2500
112311 | 2023-08-17 14:34 | 107.6673 | POF1.3 (PSt3) | 2023-08-17 08:30 | Luka | 824.6702 | μmol/L | 12.8502 | °C | 1014 | hPa | Humid | 36 | -2 |  | 0 | 17.446 | 5733.816 | 49353.9034 | 4.3333 | 2500
112329 | 2023-08-17 14:34 | 107.717 | POF1.3 (PSt3) | 2023-08-17 08:30 | Luka | 827.6938 | μmol/L | 12.8624 | °C | 1014 | hPa | Humid | 36 | -2 |  | 0 | 17.412 | 5726.7202 | 49351.7116 | 4.3333 | 2500
112338 | 2023-08-17 14:34 | 107.7668 | POF1.3 (PSt3) | 2023-08-17 08:30 | Luka | 827.5347 | μmol/L | 12.9053 | °C | 1014 | hPa | Humid | 36 | -2 |  | 0 | 17.401 | 5711.69 | 49356.5002 | 4.3333 | 2500
112354 | 2023-08-17 14:34 | 107.8174 | POF1.3 (PSt3) | 2023-08-17 08:30 | Luka | 829.1512 | μmol/L | 12.8196 | °C | 1014 | hPa | Humid | 36 | -2 |  | 0 | 17.41 | 5705.2251 | 49344.5942 | 4.3333 | 2500
112366 | 2023-08-17 14:34 | 107.867 | POF1.3 (PSt3) | 2023-08-17 08:30 | Luka | 833.3595 | μmol/L | 12.8502 | °C | 1014 | hPa | Humid | 36 | -2 |  | 0 | 17.359 | 5700.7269 | 49348.9378 | 4.3333 | 2500
112378 | 2023-08-17 14:34 | 107.917 | POF1.3 (PSt3) | 2023-08-17 08:30 | Luka | 835.7163 | μmol/L | 12.8624 | °C | 1014 | hPa | Humid | 36 | -2 |  | 0 | 17.332 | 5698.76 | 49344.2531 | 4.3333 | 2500
112386 | 2023-08-17 14:34 | 107.9667 | POF1.3 (PSt3) | 2023-08-17 08:30 | Luka | 826.658 | μmol/L | 12.8502 | °C | 1014 | hPa | Humid | 36 | -2 |  | 0 | 17.426 | 5690.1554 | 49350.5037 | 4.3333 | 2500
112398 | 2023-08-17 14:35 | 108.0168 | POF1.3 (PSt3) | 2023-08-17 08:30 | Luka | 824.7891 | μmol/L | 12.8563 | °C | 1014 | hPa | Humid | 36 | -2 |  | 0 | 17.443 | 5689.431 | 49349.0487 | 4.3333 | 2500
112414 | 2023-08-17 14:35 | 108.0674 | POF1.3 (PSt3) | 2023-08-17 08:30 | Luka | 827.0761 | μmol/L | 12.8563 | °C | 1014 | hPa | Humid | 36 | -2 |  | 0 | 17.42 | 5681.4985 | 49350.4484 | 4.3333 | 2500
112426 | 2023-08-17 14:35 | 108.1173 | POF1.3 (PSt3) | 2023-08-17 08:30 | Luka | 830.7914 | μmol/L | 12.8624 | °C | 1014 | hPa | Humid | 36 | -2 |  | 0 | 17.381 | 5678.8382 | 49346.4924 | 4.3333 | 2500
112434 | 2023-08-17 14:35 | 108.1671 | POF1.3 (PSt3) | 2023-08-17 08:30 | Luka | 832.758 | μmol/L | 12.8808 | °C | 1014 | hPa | Humid | 36 | -2 |  | 0 | 17.356 | 5676.735 | 49343.7883 | 4.3333 | 2500
112446 | 2023-08-17 14:35 | 108.2169 | POF1.3 (PSt3) | 2023-08-17 08:30 | Luka | 829.4116 | μmol/L | 12.8992 | °C | 1014 | hPa | Humid | 36 | -2 |  | 0 | 17.384 | 5675.4733 | 49348.5136 | 4.3333 | 2500
112458 | 2023-08-17 14:35 | 108.2666 | POF1.3 (PSt3) | 2023-08-17 08:30 | Luka | 832.5572 | μmol/L | 12.8808 | °C | 1014 | hPa | Humid | 36 | -2 |  | 0 | 17.358 | 5668.9249 | 49346.9347 | 4.3333 | 2500
112474 | 2023-08-17 14:35 | 108.3172 | POF1.3 (PSt3) | 2023-08-17 08:30 | Luka | 835.3335 | μmol/L | 12.8686 | °C | 1014 | hPa | Humid | 36 | -2 |  | 0 | 17.334 | 5668.5648 | 49346.2693 | 4.3333 | 2500
112486 | 2023-08-17 14:35 | 108.3669 | POF1.3 (PSt3) | 2023-08-17 08:30 | Luka | 828.9321 | μmol/L | 12.9053 | °C | 1014 | hPa | Humid | 36 | -2 |  | 0 | 17.387 | 5664.3251 | 49352.1299 | 4.3333 | 2500
112494 | 2023-08-17 14:35 | 108.4167 | POF1.3 (PSt3) | 2023-08-17 08:30 | Luka | 826.4586 | μmol/L | 12.8808 | °C | 1014 | hPa | Humid | 36 | -2 |  | 0 | 17.419 | 5664.4828 | 49357.3481 | 4.3333 | 2500
112510 | 2023-08-17 14:35 | 108.4673 | POF1.3 (PSt3) | 2023-08-17 08:30 | Luka | 833.6031 | μmol/L | 12.893 | °C | 1014 | hPa | Humid | 36 | -2 |  | 0 | 17.344 | 5672.6709 | 49348.6167 | 4.3333 | 2500
112522 | 2023-08-17 14:35 | 108.5172 | POF1.3 (PSt3) | 2023-08-17 08:30 | Luka | 829.8108 | μmol/L | 12.8686 | °C | 1014 | hPa | Humid | 36 | -2 |  | 0 | 17.389 | 5663.5246 | 49347.2875 | 4.3333 | 2500
112534 | 2023-08-17 14:35 | 108.5669 | POF1.3 (PSt3) | 2023-08-17 08:30 | Luka | 828.2325 | μmol/L | 12.8747 | °C | 1014 | hPa | Humid | 36 | -2 |  | 0 | 17.403 | 5668.8151 | 49351.9606 | 4.3333 | 2500
112539 | 2023-08-17 14:35 | 108.6167 | POF1.3 (PSt3) | 2023-08-17 08:30 | Luka | 832.4961 | μmol/L | 12.8624 | °C | 1014 | hPa | Humid | 36 | -2 |  | 0 | 17.364 | 5672.1467 | 49348.8214 | 4.3333 | 2500
112555 | 2023-08-17 14:35 | 108.6672 | POF1.3 (PSt3) | 2023-08-17 08:30 | Luka | 830.0512 | μmol/L | 12.8808 | °C | 1014 | hPa | Humid | 36 | -2 |  | 0 | 17.383 | 5680.5979 | 49343.6503 | 4.3333 | 2500
112566 | 2023-08-17 14:35 | 108.717 | POF1.3 (PSt3) | 2023-08-17 08:30 | Luka | 827.993 | μmol/L | 12.8624 | °C | 1014 | hPa | Humid | 36 | -2 |  | 0 | 17.409 | 5682.307 | 49352.4824 | 4.3333 | 2500
112578 | 2023-08-17 14:35 | 108.7668 | POF1.3 (PSt3) | 2023-08-17 08:30 | Luka | 832.5572 | μmol/L | 12.8808 | °C | 1014 | hPa | Humid | 36 | -2 |  | 0 | 17.358 | 5680.717 | 49346.4427 | 4.3333 | 2500
112594 | 2023-08-17 14:35 | 108.8166 | POF1.3 (PSt3) | 2023-08-17 08:30 | Luka | 828.9917 | μmol/L | 12.893 | °C | 1014 | hPa | Humid | 36 | -2 |  | 0 | 17.39 | 5684.7951 | 49349.3188 | 4.3333 | 2500
112602 | 2023-08-17 14:35 | 108.8672 | POF1.3 (PSt3) | 2023-08-17 08:30 | Luka | 828.7517 | μmol/L | 12.8808 | °C | 1014 | hPa | Humid | 36 | -2 |  | 0 | 17.396 | 5683.781 | 49347.3771 | 4.3333 | 2500
112618 | 2023-08-17 14:35 | 108.917 | POF1.3 (PSt3) | 2023-08-17 08:30 | Luka | 822.5682 | μmol/L | 12.8747 | °C | 1014 | hPa | Humid | 36 | -2 |  | 0 | 17.46 | 5671.8158 | 49354.2093 | 4.3333 | 2500
112630 | 2023-08-17 14:35 | 108.9668 | POF1.3 (PSt3) | 2023-08-17 08:30 | Luka | 822.5673 | μmol/L | 12.9053 | °C | 1014 | hPa | Humid | 36 | -2 |  | 0 | 17.451 | 5683.2737 | 49346.9387 | 4.3333 | 2500
112638 | 2023-08-17 14:36 | 109.0174 | POF1.3 (PSt3) | 2023-08-17 08:30 | Luka | 831.715 | μmol/L | 12.8992 | °C | 1014 | hPa | Humid | 36 | -2 |  | 0 | 17.361 | 5669.8736 | 49345.4411 | 4.3333 | 2500
112650 | 2023-08-17 14:36 | 109.0672 | POF1.3 (PSt3) | 2023-08-17 08:30 | Luka | 827.674 | μmol/L | 12.8869 | °C | 1014 | hPa | Humid | 36 | -2 |  | 0 | 17.405 | 5671.4874 | 49357.0039 | 4.3333 | 2500
112662 | 2023-08-17 14:36 | 109.1169 | POF1.3 (PSt3) | 2023-08-17 08:30 | Luka | 832.1164 | μmol/L | 12.8992 | °C | 1014 | hPa | Humid | 36 | -2 |  | 0 | 17.357 | 5669.6669 | 49351.4804 | 4.3333 | 2500
112678 | 2023-08-17 14:36 | 109.1667 | POF1.3 (PSt3) | 2023-08-17 08:30 | Luka | 831.173 | μmol/L | 12.8869 | °C | 1014 | hPa | Humid | 36 | -2 |  | 0 | 17.37 | 5660.5139 | 49352.4629 | 4.3333 | 2500
112686 | 2023-08-17 14:36 | 109.2174 | POF1.3 (PSt3) | 2023-08-17 08:30 | Luka | 835.4962 | μmol/L | 12.8869 | °C | 1014 | hPa | Humid | 36 | -2 |  | 0 | 17.327 | 5663.5291 | 49350.1928 | 4.3333 | 2500
112702 | 2023-08-17 14:36 | 109.2671 | POF1.3 (PSt3) | 2023-08-17 08:30 | Luka | 832.1964 | μmol/L | 12.893 | °C | 1014 | hPa | Humid | 36 | -2 |  | 0 | 17.358 | 5663.2439 | 49347.2987 | 4.3333 | 2500
112714 | 2023-08-17 14:36 | 109.3168 | POF1.3 (PSt3) | 2023-08-17 08:30 | Luka | 829.0946 | μmol/L | 12.9543 | °C | 1014 | hPa | Humid | 36 | -2 |  | 0 | 17.371 | 5659.0031 | 49341.5009 | 4.3333 | 2500
112726 | 2023-08-17 14:36 | 109.3666 | POF1.3 (PSt3) | 2023-08-17 08:30 | Luka | 830.1119 | μmol/L | 12.8992 | °C | 1014 | hPa | Humid | 36 | -2 |  | 0 | 17.377 | 5655.4321 | 49352.9023 | 4.3333 | 2500
112734 | 2023-08-17 14:36 | 109.4172 | POF1.3 (PSt3) | 2023-08-17 08:30 | Luka | 830.9929 | μmol/L | 12.893 | °C | 1014 | hPa | Humid | 36 | -2 |  | 0 | 17.37 | 5656.1935 | 49344.93 | 4.3333 | 2500
112746 | 2023-08-17 14:36 | 109.4669 | POF1.3 (PSt3) | 2023-08-17 08:30 | Luka | 827.8138 | μmol/L | 12.8992 | °C | 1014 | hPa | Humid | 36 | -2 |  | 0 | 17.4 | 5659.8994 | 49346.2156 | 4.3333 | 2500
112762 | 2023-08-17 14:36 | 109.5168 | POF1.3 (PSt3) | 2023-08-17 08:30 | Luka | 821.2613 | μmol/L | 12.9298 | °C | 1014 | hPa | Humid | 36 | -2 |  | 0 | 17.457 | 5655.2736 | 49343.8594 | 4.3333 | 2500
112770 | 2023-08-17 14:36 | 109.5674 | POF1.3 (PSt3) | 2023-08-17 08:30 | Luka | 827.5155 | μmol/L | 12.9298 | °C | 1014 | hPa | Humid | 36 | -2 |  | 0 | 17.394 | 5652.5078 | 49343.1665 | 4.3333 | 2500
112782 | 2023-08-17 14:36 | 109.6171 | POF1.3 (PSt3) | 2023-08-17 08:30 | Luka | 830.212 | μmol/L | 12.8992 | °C | 1014 | hPa | Humid | 36 | -2 |  | 0 | 17.376 | 5661.7688 | 49353.2903 | 4.3333 | 2500
112795 | 2023-08-17 14:36 | 109.6669 | POF1.3 (PSt3) | 2023-08-17 08:30 | Luka | 828.9715 | μmol/L | 12.8869 | °C | 1014 | hPa | Humid | 36 | -2 |  | 0 | 17.392 | 5665.6721 | 49345.7063 | 4.3333 | 2500
112805 | 2023-08-17 14:36 | 109.7166 | POF1.3 (PSt3) | 2023-08-17 08:30 | Luka | 827.974 | μmol/L | 12.9175 | °C | 1014 | hPa | Humid | 36 | -2 |  | 0 | 17.393 | 5658.5738 | 49349.3132 | 4.3333 | 2500
112818 | 2023-08-17 14:36 | 109.7672 | POF1.3 (PSt3) | 2023-08-17 08:30 | Luka | 829.6522 | μmol/L | 12.9114 | °C | 1014 | hPa | Humid | 36 | -2 |  | 0 | 17.378 | 5668.3946 | 49347.2034 | 4.3333 | 2500
112830 | 2023-08-17 14:36 | 109.8169 | POF1.3 (PSt3) | 2023-08-17 08:30 | Luka | 835.5791 | μmol/L | 12.9114 | °C | 1014 | hPa | Humid | 36 | -2 |  | 0 | 17.319 | 5659.7391 | 49351.6179 | 4.3333 | 2500
112842 | 2023-08-17 14:36 | 109.8667 | POF1.3 (PSt3) | 2023-08-17 08:30 | Luka | 832.2578 | μmol/L | 12.9114 | °C | 1014 | hPa | Humid | 36 | -2 |  | 0 | 17.352 | 5664.662 | 49347.824 | 4.3333 | 2500
112854 | 2023-08-17 14:36 | 109.9166 | POF1.3 (PSt3) | 2023-08-17 08:30 | Luka | 826.7776 | μmol/L | 12.9175 | °C | 1014 | hPa | Humid | 36 | -2 |  | 0 | 17.405 | 5660.7412 | 49350.8954 | 4.3333 | 2500
112866 | 2023-08-17 14:36 | 109.9672 | POF1.3 (PSt3) | 2023-08-17 08:30 | Luka | 831.7355 | μmol/L | 12.9053 | °C | 1014 | hPa | Humid | 36 | -2 |  | 0 | 17.359 | 5665.2266 | 49346.2287 | 4.3333 | 2500
112882 | 2023-08-17 14:37 | 110.0169 | POF1.3 (PSt3) | 2023-08-17 08:30 | Luka | 825.6827 | μmol/L | 12.9175 | °C | 1014 | hPa | Humid | 36 | -2 |  | 0 | 17.416 | 5660.6309 | 49347.2339 | 4.3333 | 2500
112890 | 2023-08-17 14:37 | 110.0666 | POF1.3 (PSt3) | 2023-08-17 08:30 | Luka | 826.1402 | μmol/L | 12.9053 | °C | 1014 | hPa | Humid | 36 | -2 |  | 0 | 17.415 | 5659.3843 | 49346.7414 | 4.3333 | 2500
112902 | 2023-08-17 14:37 | 110.1172 | POF1.3 (PSt3) | 2023-08-17 08:30 | Luka | 831.8139 | μmol/L | 12.8686 | °C | 1014 | hPa | Humid | 36 | -2 |  | 0 | 17.369 | 5660.0398 | 49346.4484 | 4.3333 | 2500
112918 | 2023-08-17 14:37 | 110.1669 | POF1.3 (PSt3) | 2023-08-17 08:30 | Luka | 829.6116 | μmol/L | 12.8992 | °C | 1014 | hPa | Humid | 36 | -2 |  | 0 | 17.382 | 5651.9903 | 49343.9827 | 4.3333 | 2500
112930 | 2023-08-17 14:37 | 110.2167 | POF1.3 (PSt3) | 2023-08-17 08:30 | Luka | 826.2794 | μmol/L | 12.8869 | °C | 1014 | hPa | Humid | 36 | -2 |  | 0 | 17.419 | 5659.024 | 49348.34 | 4.3333 | 2500
112938 | 2023-08-17 14:37 | 110.2674 | POF1.3 (PSt3) | 2023-08-17 08:30 | Luka | 831.9549 | μmol/L | 12.8808 | °C | 1014 | hPa | Humid | 36 | -2 |  | 0 | 17.364 | 5656.2598 | 49340.7502 | 4.3333 | 2500
112950 | 2023-08-17 14:37 | 110.3171 | POF1.3 (PSt3) | 2023-08-17 08:30 | Luka | 832.2373 | μmol/L | 12.9053 | °C | 1014 | hPa | Humid | 36 | -2 |  | 0 | 17.354 | 5661.7713 | 49345.1325 | 4.3333 | 2500
112962 | 2023-08-17 14:37 | 110.367 | POF1.3 (PSt3) | 2023-08-17 08:30 | Luka | 833.8043 | μmol/L | 12.893 | °C | 1014 | hPa | Humid | 36 | -2 |  | 0 | 17.342 | 5654.2431 | 49343.0283 | 4.3333 | 2500
112978 | 2023-08-17 14:37 | 110.4167 | POF1.3 (PSt3) | 2023-08-17 08:30 | Luka | 838.2666 | μmol/L | 12.8992 | °C | 1014 | hPa | Humid | 36 | -2 |  | 0 | 17.296 | 5655.9429 | 49340.1454 | 4.3333 | 2500
112986 | 2023-08-17 14:37 | 110.4673 | POF1.3 (PSt3) | 2023-08-17 08:30 | Luka | 835.8584 | μmol/L | 12.8747 | °C | 1014 | hPa | Humid | 36 | -2 |  | 0 | 17.327 | 5651.8135 | 49350.7855 | 4.3333 | 2500
112998 | 2023-08-17 14:37 | 110.5171 | POF1.3 (PSt3) | 2023-08-17 08:30 | Luka | 834.9921 | μmol/L | 12.8869 | °C | 1014 | hPa | Humid | 36 | -2 |  | 0 | 17.332 | 5643.9718 | 49340.4473 | 4.3333 | 2500
113010 | 2023-08-17 14:37 | 110.5669 | POF1.3 (PSt3) | 2023-08-17 08:30 | Luka | 834.2459 | μmol/L | 12.8747 | °C | 1014 | hPa | Humid | 36 | -2 |  | 0 | 17.343 | 5643.6433 | 49348.5344 | 4.3333 | 2500
113026 | 2023-08-17 14:37 | 110.6167 | POF1.3 (PSt3) | 2023-08-17 08:30 | Luka | 829.8309 | μmol/L | 12.8747 | °C | 1014 | hPa | Humid | 36 | -2 |  | 0 | 17.387 | 5643.4577 | 49351.2899 | 4.3333 | 2500
113034 | 2023-08-17 14:37 | 110.6673 | POF1.3 (PSt3) | 2023-08-17 08:30 | Luka | 831.0728 | μmol/L | 12.8869 | °C | 1014 | hPa | Humid | 36 | -2 |  | 0 | 17.371 | 5640.0926 | 49343.0504 | 4.3333 | 2500
113049 | 2023-08-17 14:37 | 110.717 | POF1.3 (PSt3) | 2023-08-17 08:30 | Luka | 830.5112 | μmol/L | 12.8686 | °C | 1014 | hPa | Humid | 36 | -2 |  | 0 | 17.382 | 5633.0852 | 49341.5115 | 4.3333 | 2500
113059 | 2023-08-17 14:37 | 110.767 | POF1.3 (PSt3) | 2023-08-17 08:30 | Luka | 834.6899 | μmol/L | 12.8869 | °C | 1014 | hPa | Humid | 36 | -2 |  | 0 | 17.335 | 5638.3707 | 49347.5795 | 4.3333 | 2500
113074 | 2023-08-17 14:37 | 110.8167 | POF1.3 (PSt3) | 2023-08-17 08:30 | Luka | 831.1527 | μmol/L | 12.8808 | °C | 1014 | hPa | Humid | 36 | -2 |  | 0 | 17.372 | 5625.3961 | 49349.9185 | 4.3333 | 2500
113082 | 2023-08-17 14:37 | 110.8666 | POF1.3 (PSt3) | 2023-08-17 08:30 | Luka | 829.9713 | μmol/L | 12.8869 | °C | 1014 | hPa | Humid | 36 | -2 |  | 0 | 17.382 | 5628.8428 | 49348.4442 | 4.3333 | 2500
113094 | 2023-08-17 14:37 | 110.9172 | POF1.3 (PSt3) | 2023-08-17 08:30 | Luka | 833.3837 | μmol/L | 12.9175 | °C | 1014 | hPa | Humid | 36 | -2 |  | 0 | 17.339 | 5615.4349 | 49352.4264 | 4.3333 | 2500
113110 | 2023-08-17 14:37 | 110.967 | POF1.3 (PSt3) | 2023-08-17 08:30 | Luka | 839.2557 | μmol/L | 12.8624 | °C | 1014 | hPa | Humid | 36 | -2 |  | 0 | 17.297 | 5624.6564 | 49349.4881 | 4.3333 | 2500
113118 | 2023-08-17 14:38 | 111.0169 | POF1.3 (PSt3) | 2023-08-17 08:30 | Luka | 838.6928 | μmol/L | 12.9053 | °C | 1014 | hPa | Humid | 36 | -2 |  | 0 | 17.29 | 5622.6642 | 49354.3479 | 4.3333 | 2500
113130 | 2023-08-17 14:38 | 111.0667 | POF1.3 (PSt3) | 2023-08-17 08:30 | Luka | 831.0336 | μmol/L | 12.9053 | °C | 1014 | hPa | Humid | 36 | -2 |  | 0 | 17.366 | 5623.3596 | 49347.4664 | 4.3333 | 2500
113142 | 2023-08-17 14:38 | 111.1174 | POF1.3 (PSt3) | 2023-08-17 08:30 | Luka | 831.8139 | μmol/L | 12.8686 | °C | 1014 | hPa | Humid | 36 | -2 |  | 0 | 17.369 | 5613.945 | 49346.7314 | 4.3333 | 2500
113154 | 2023-08-17 14:38 | 111.1671 | POF1.3 (PSt3) | 2023-08-17 08:30 | Luka | 839.8467 | μmol/L | 12.8869 | °C | 1014 | hPa | Humid | 36 | -2 |  | 0 | 17.284 | 5622.0518 | 49346.1828 | 4.3333 | 2500
113170 | 2023-08-17 14:38 | 111.2169 | POF1.3 (PSt3) | 2023-08-17 08:30 | Luka | 832.9794 | μmol/L | 12.8869 | °C | 1014 | hPa | Humid | 36 | -2 |  | 0 | 17.352 | 5614.8734 | 49340.3454 | 4.3333 | 2500
113182 | 2023-08-17 14:38 | 111.2666 | POF1.3 (PSt3) | 2023-08-17 08:30 | Luka | 826.7971 | μmol/L | 12.893 | °C | 1014 | hPa | Humid | 36 | -2 |  | 0 | 17.412 | 5616.457 | 49344.2819 | 4.3333 | 2500
113190 | 2023-08-17 14:38 | 111.3172 | POF1.3 (PSt3) | 2023-08-17 08:30 | Luka | 832.5796 | μmol/L | 12.9175 | °C | 1014 | hPa | Humid | 36 | -2 |  | 0 | 17.347 | 5614.4325 | 49342.0461 | 4.3333 | 2500
113202 | 2023-08-17 14:38 | 111.3669 | POF1.3 (PSt3) | 2023-08-17 08:30 | Luka | 834.5503 | μmol/L | 12.9053 | °C | 1014 | hPa | Humid | 36 | -2 |  | 0 | 17.331 | 5609.676 | 49346.9855 | 4.3333 | 2500
113218 | 2023-08-17 14:38 | 111.4167 | POF1.3 (PSt3) | 2023-08-17 08:30 | Luka | 830.8331 | μmol/L | 12.9053 | °C | 1014 | hPa | Humid | 36 | -2 |  | 0 | 17.368 | 5609.903 | 49340.7501 | 4.3333 | 2500
113226 | 2023-08-17 14:38 | 111.4673 | POF1.3 (PSt3) | 2023-08-17 08:30 | Luka | 837.9629 | μmol/L | 12.8992 | °C | 1014 | hPa | Humid | 36 | -2 |  | 0 | 17.299 | 5607.3984 | 49352.3147 | 4.3333 | 2500
113238 | 2023-08-17 14:38 | 111.5171 | POF1.3 (PSt3) | 2023-08-17 08:30 | Luka | 835.7989 | μmol/L | 12.8869 | °C | 1014 | hPa | Humid | 36 | -2 |  | 0 | 17.324 | 5604.0527 | 49337.5555 | 4.3333 | 2500
113254 | 2023-08-17 14:38 | 111.5669 | POF1.3 (PSt3) | 2023-08-17 08:30 | Luka | 830.553 | μmol/L | 12.9114 | °C | 1014 | hPa | Humid | 36 | -2 |  | 0 | 17.369 | 5602.2216 | 49341.6824 | 4.3333 | 2500
113266 | 2023-08-17 14:38 | 111.6166 | POF1.3 (PSt3) | 2023-08-17 08:30 | Luka | 836.8327 | μmol/L | 12.9237 | °C | 1014 | hPa | Humid | 36 | -2 |  | 0 | 17.303 | 5597.5873 | 49342.2937 | 4.3333 | 2500
113274 | 2023-08-17 14:38 | 111.6673 | POF1.3 (PSt3) | 2023-08-17 08:30 | Luka | 836.3275 | μmol/L | 12.9237 | °C | 1014 | hPa | Humid | 36 | -2 |  | 0 | 17.308 | 5591.3691 | 49343.6575 | 4.3333 | 2500
113291 | 2023-08-17 14:38 | 111.7172 | POF1.3 (PSt3) | 2023-08-17 08:30 | Luka | 837.5163 | μmol/L | 12.8869 | °C | 1014 | hPa | Humid | 36 | -2 |  | 0 | 17.307 | 5592.0642 | 49345.2654 | 4.3333 | 2500
113299 | 2023-08-17 14:38 | 111.7669 | POF1.3 (PSt3) | 2023-08-17 08:30 | Luka | 834.654 | μmol/L | 12.9359 | °C | 1014 | hPa | Humid | 36 | -2 |  | 0 | 17.321 | 5582.479 | 49341.4034 | 4.3333 | 2500
113309 | 2023-08-17 14:38 | 111.8167 | POF1.3 (PSt3) | 2023-08-17 08:30 | Luka | 837.1991 | μmol/L | 12.942 | °C | 1014 | hPa | Humid | 36 | -2 |  | 0 | 17.294 | 5587.983 | 49335.8429 | 4.3333 | 2500
113322 | 2023-08-17 14:38 | 111.8673 | POF1.3 (PSt3) | 2023-08-17 08:30 | Luka | 836.1883 | μmol/L | 12.942 | °C | 1014 | hPa | Humid | 36 | -2 |  | 0 | 17.304 | 5593.5965 | 49349.1584 | 4.3333 | 2500
113338 | 2023-08-17 14:38 | 111.917 | POF1.3 (PSt3) | 2023-08-17 08:30 | Luka | 840.2191 | μmol/L | 12.9359 | °C | 1014 | hPa | Humid | 36 | -2 |  | 0 | 17.266 | 5589.0184 | 49343.7364 | 4.3333 | 2500
113346 | 2023-08-17 14:38 | 111.9668 | POF1.3 (PSt3) | 2023-08-17 08:30 | Luka | 846.6926 | μmol/L | 12.9481 | °C | 1014 | hPa | Humid | 36 | -2 |  | 0 | 17.199 | 5585.1173 | 49350.2068 | 4.3333 | 2500
113362 | 2023-08-17 14:39 | 112.0166 | POF1.3 (PSt3) | 2023-08-17 08:30 | Luka | 841.8304 | μmol/L | 12.9604 | °C | 1014 | hPa | Humid | 36 | -2 |  | 0 | 17.243 | 5582.9022 | 49346.9396 | 4.3333 | 2500
113374 | 2023-08-17 14:39 | 112.0672 | POF1.3 (PSt3) | 2023-08-17 08:30 | Luka | 839.4706 | μmol/L | 12.9543 | °C | 1014 | hPa | Humid | 36 | -2 |  | 0 | 17.268 | 5580.0502 | 49337.7068 | 4.3333 | 2500
113382 | 2023-08-17 14:39 | 112.1169 | POF1.3 (PSt3) | 2023-08-17 08:30 | Luka | 842.6241 | μmol/L | 12.9543 | °C | 1014 | hPa | Humid | 36 | -2 |  | 0 | 17.237 | 5583.6609 | 49343.2073 | 4.3333 | 2500
113398 | 2023-08-17 14:39 | 112.1667 | POF1.3 (PSt3) | 2023-08-17 08:30 | Luka | 840.1226 | μmol/L | 12.9665 | °C | 1014 | hPa | Humid | 36 | -2 |  | 0 | 17.258 | 5579.8751 | 49340.7918 | 4.3333 | 2500
113406 | 2023-08-17 14:39 | 112.2173 | POF1.3 (PSt3) | 2023-08-17 08:30 | Luka | 842.2968 | μmol/L | 12.9481 | °C | 1014 | hPa | Humid | 36 | -2 |  | 0 | 17.242 | 5576.0455 | 49341.0653 | 4.3333 | 2500
113418 | 2023-08-17 14:39 | 112.2671 | POF1.3 (PSt3) | 2023-08-17 08:30 | Luka | 842.238 | μmol/L | 12.9604 | °C | 1014 | hPa | Humid | 36 | -2 |  | 0 | 17.239 | 5572.02 | 49350.5921 | 4.3333 | 2500
113430 | 2023-08-17 14:39 | 112.3168 | POF1.3 (PSt3) | 2023-08-17 08:30 | Luka | 842.3987 | μmol/L | 12.9481 | °C | 1014 | hPa | Humid | 36 | -2 |  | 0 | 17.241 | 5567.9009 | 49343.2157 | 4.3333 | 2500
113442 | 2023-08-17 14:39 | 112.3666 | POF1.3 (PSt3) | 2023-08-17 08:30 | Luka | 843.9943 | μmol/L | 12.9665 | °C | 1014 | hPa | Humid | 36 | -2 |  | 0 | 17.22 | 5571.3367 | 49339.2762 | 4.3333 | 2500
113454 | 2023-08-17 14:39 | 112.4172 | POF1.3 (PSt3) | 2023-08-17 08:30 | Luka | 846.6119 | μmol/L | 12.9543 | °C | 1014 | hPa | Humid | 36 | -2 |  | 0 | 17.198 | 5566.3531 | 49345.1952 | 4.3333 | 2500
113470 | 2023-08-17 14:39 | 112.4669 | POF1.3 (PSt3) | 2023-08-17 08:30 | Luka | 839.3266 | μmol/L | 12.942 | °C | 1014 | hPa | Humid | 36 | -2 |  | 0 | 17.273 | 5566.4549 | 49337.3713 | 4.3333 | 2500
113482 | 2023-08-17 14:39 | 112.5167 | POF1.3 (PSt3) | 2023-08-17 08:30 | Luka | 845.7115 | μmol/L | 12.9604 | °C | 1014 | hPa | Humid | 36 | -2 |  | 0 | 17.205 | 5561.6047 | 49343.8659 | 4.3333 | 2500
113490 | 2023-08-17 14:39 | 112.5674 | POF1.3 (PSt3) | 2023-08-17 08:30 | Luka | 836.8957 | μmol/L | 12.942 | °C | 1014 | hPa | Humid | 36 | -2 |  | 0 | 17.297 | 5564.2466 | 49339.265 | 4.3333 | 2500
113502 | 2023-08-17 14:39 | 112.6171 | POF1.3 (PSt3) | 2023-08-17 08:30 | Luka | 833.8898 | μmol/L | 12.9481 | °C | 1014 | hPa | Humid | 36 | -2 |  | 0 | 17.325 | 5557.0315 | 49341.7015 | 4.3333 | 2500
113518 | 2023-08-17 14:39 | 112.6669 | POF1.3 (PSt3) | 2023-08-17 08:30 | Luka | 837.5659 | μmol/L | 12.9604 | °C | 1014 | hPa | Humid | 36 | -2 |  | 0 | 17.285 | 5563.7141 | 49345.1199 | 4.3333 | 2500
113531 | 2023-08-17 14:39 | 112.7166 | POF1.3 (PSt3) | 2023-08-17 08:30 | Luka | 846.7733 | μmol/L | 12.942 | °C | 1014 | hPa | Humid | 36 | -2 |  | 0 | 17.2 | 5558.1178 | 49349.9961 | 4.3333 | 2500
113539 | 2023-08-17 14:39 | 112.7673 | POF1.3 (PSt3) | 2023-08-17 08:30 | Luka | 840.0962 | μmol/L | 12.9298 | °C | 1014 | hPa | Humid | 36 | -2 |  | 0 | 17.269 | 5561.2683 | 49341.5151 | 4.3333 | 2500
113553 | 2023-08-17 14:39 | 112.8171 | POF1.3 (PSt3) | 2023-08-17 08:30 | Luka | 849.7758 | μmol/L | 12.9481 | °C | 1014 | hPa | Humid | 36 | -2 |  | 0 | 17.169 | 5560.6632 | 49338.227 | 4.3333 | 2500
113562 | 2023-08-17 14:39 | 112.8669 | POF1.3 (PSt3) | 2023-08-17 08:30 | Luka | 848.6152 | μmol/L | 12.9971 | °C | 1014 | hPa | Humid | 36 | -2 |  | 0 | 17.166 | 5560.5297 | 49340.7021 | 4.3333 | 2500
113574 | 2023-08-17 14:39 | 112.9168 | POF1.3 (PSt3) | 2023-08-17 08:30 | Luka | 849.2023 | μmol/L | 12.9604 | °C | 1014 | hPa | Humid | 36 | -2 |  | 0 | 17.171 | 5557.1022 | 49344.3596 | 4.3333 | 2500
113586 | 2023-08-17 14:39 | 112.9666 | POF1.3 (PSt3) | 2023-08-17 08:30 | Luka | 845.6091 | μmol/L | 12.9604 | °C | 1014 | hPa | Humid | 36 | -2 |  | 0 | 17.206 | 5559.3041 | 49341.5373 | 4.3333 | 2500
113602 | 2023-08-17 14:40 | 113.0172 | POF1.3 (PSt3) | 2023-08-17 08:30 | Luka | 842.3399 | μmol/L | 12.9604 | °C | 1014 | hPa | Humid | 36 | -2 |  | 0 | 17.238 | 5558.2699 | 49338.9836 | 4.3333 | 2500
113610 | 2023-08-17 14:40 | 113.0669 | POF1.3 (PSt3) | 2023-08-17 08:30 | Luka | 846.8023 | μmol/L | 12.9788 | °C | 1014 | hPa | Humid | 36 | -2 |  | 0 | 17.189 | 5562.2946 | 49337.4764 | 4.3333 | 2500
113622 | 2023-08-17 14:40 | 113.1166 | POF1.3 (PSt3) | 2023-08-17 08:30 | Luka | 842.3678 | μmol/L | 12.9971 | °C | 1014 | hPa | Humid | 36 | -2 |  | 0 | 17.227 | 5560.6637 | 49340.0697 | 4.3333 | 2500
113638 | 2023-08-17 14:40 | 113.1673 | POF1.3 (PSt3) | 2023-08-17 08:30 | Luka | 836.3145 | μmol/L | 12.9788 | °C | 1014 | hPa | Humid | 36 | -2 |  | 0 | 17.292 | 5564.4886 | 49339.3101 | 4.3333 | 2500
113650 | 2023-08-17 14:40 | 113.2169 | POF1.3 (PSt3) | 2023-08-17 08:30 | Luka | 844.3008 | μmol/L | 12.9665 | °C | 1014 | hPa | Humid | 36 | -2 |  | 0 | 17.217 | 5555.8976 | 49338.5958 | 4.3333 | 2500
113658 | 2023-08-17 14:40 | 113.2667 | POF1.3 (PSt3) | 2023-08-17 08:30 | Luka | 845.0537 | μmol/L | 12.9481 | °C | 1014 | hPa | Humid | 36 | -2 |  | 0 | 17.215 | 5554.6564 | 49343.114 | 4.3333 | 2500
113674 | 2023-08-17 14:40 | 113.3174 | POF1.3 (PSt3) | 2023-08-17 08:30 | Luka | 842.7323 | μmol/L | 12.9849 | °C | 1014 | hPa | Humid | 36 | -2 |  | 0 | 17.227 | 5553.0069 | 49346.1762 | 4.3333 | 2500
113686 | 2023-08-17 14:40 | 113.3673 | POF1.3 (PSt3) | 2023-08-17 08:30 | Luka | 840.4489 | μmol/L | 12.9726 | °C | 1014 | hPa | Humid | 36 | -2 |  | 0 | 17.253 | 5554.2754 | 49343.3502 | 4.3333 | 2500
113698 | 2023-08-17 14:40 | 113.4172 | POF1.3 (PSt3) | 2023-08-17 08:30 | Luka | 845.6602 | μmol/L | 13.0032 | °C | 1014 | hPa | Humid | 36 | -2 |  | 0 | 17.193 | 5552.5989 | 49343.3864 | 4.3333 | 2500
113706 | 2023-08-17 14:40 | 113.467 | POF1.3 (PSt3) | 2023-08-17 08:30 | Luka | 841.1608 | μmol/L | 12.9726 | °C | 1014 | hPa | Humid | 36 | -2 |  | 0 | 17.246 | 5550.8274 | 49339.4468 | 4.3333 | 2500
113718 | 2023-08-17 14:40 | 113.5168 | POF1.3 (PSt3) | 2023-08-17 08:30 | Luka | 846.1065 | μmol/L | 12.9849 | °C | 1014 | hPa | Humid | 36 | -2 |  | 0 | 17.194 | 5543.1237 | 49337.3047 | 4.3333 | 2500
113730 | 2023-08-17 14:40 | 113.5666 | POF1.3 (PSt3) | 2023-08-17 08:30 | Luka | 838.9257 | μmol/L | 12.9726 | °C | 1014 | hPa | Humid | 36 | -2 |  | 0 | 17.268 | 5543.552 | 49338.144 | 4.3333 | 2500
113742 | 2023-08-17 14:40 | 113.6173 | POF1.3 (PSt3) | 2023-08-17 08:30 | Luka | 848.1077 | μmol/L | 12.942 | °C | 1014 | hPa | Humid | 36 | -2 |  | 0 | 17.187 | 5533.6629 | 49340.6866 | 4.3333 | 2500
113754 | 2023-08-17 14:40 | 113.6671 | POF1.3 (PSt3) | 2023-08-17 08:30 | Luka | 850.6448 | μmol/L | 12.9604 | °C | 1014 | hPa | Humid | 36 | -2 |  | 0 | 17.157 | 5543.1013 | 49338.2485 | 4.3333 | 2500
113772 | 2023-08-17 14:40 | 113.7169 | POF1.3 (PSt3) | 2023-08-17 08:30 | Luka | 843.6012 | μmol/L | 12.942 | °C | 1014 | hPa | Humid | 36 | -2 |  | 0 | 17.231 | 5533.8954 | 49338.1579 | 4.3333 | 2500
113779 | 2023-08-17 14:40 | 113.7666 | POF1.3 (PSt3) | 2023-08-17 08:30 | Luka | 850.5781 | μmol/L | 12.942 | °C | 1014 | hPa | Humid | 36 | -2 |  | 0 | 17.163 | 5534.9972 | 49344.6158 | 4.3333 | 2500
113788 | 2023-08-17 14:40 | 113.8173 | POF1.3 (PSt3) | 2023-08-17 08:30 | Luka | 848.2987 | μmol/L | 12.9665 | °C | 1014 | hPa | Humid | 36 | -2 |  | 0 | 17.178 | 5531.1737 | 49339.0073 | 4.3333 | 2500
113806 | 2023-08-17 14:40 | 113.8671 | POF1.3 (PSt3) | 2023-08-17 08:30 | Luka | 849.8567 | μmol/L | 12.942 | °C | 1014 | hPa | Humid | 36 | -2 |  | 0 | 17.17 | 5532.5582 | 49332.6162 | 4.3333 | 2500
113814 | 2023-08-17 14:40 | 113.9168 | POF1.3 (PSt3) | 2023-08-17 08:30 | Luka | 849.7316 | μmol/L | 12.9359 | °C | 1014 | hPa | Humid | 36 | -2 |  | 0 | 17.173 | 5528.5933 | 49341.7111 | 4.3333 | 2500
113830 | 2023-08-17 14:40 | 113.9666 | POF1.3 (PSt3) | 2023-08-17 08:30 | Luka | 845.5437 | μmol/L | 12.942 | °C | 1014 | hPa | Humid | 36 | -2 |  | 0 | 17.212 | 5523.8423 | 49339.2396 | 4.3333 | 2500
113838 | 2023-08-17 14:41 | 114.0173 | POF1.3 (PSt3) | 2023-08-17 08:30 | Luka | 844.9514 | μmol/L | 12.9481 | °C | 1014 | hPa | Humid | 36 | -2 |  | 0 | 17.216 | 5525.4855 | 49340.7547 | 4.3333 | 2500
113850 | 2023-08-17 14:41 | 114.0671 | POF1.3 (PSt3) | 2023-08-17 08:30 | Luka | 840.0585 | μmol/L | 12.9481 | °C | 1014 | hPa | Humid | 36 | -2 |  | 0 | 17.264 | 5519.9946 | 49335.5261 | 4.3333 | 2500
113862 | 2023-08-17 14:41 | 114.1169 | POF1.3 (PSt3) | 2023-08-17 08:30 | Luka | 848.1077 | μmol/L | 12.942 | °C | 1014 | hPa | Humid | 36 | -2 |  | 0 | 17.187 | 5521.8215 | 49351.3254 | 4.3333 | 2500
113874 | 2023-08-17 14:41 | 114.1667 | POF1.3 (PSt3) | 2023-08-17 08:30 | Luka | 852.4813 | μmol/L | 12.9543 | °C | 1014 | hPa | Humid | 36 | -2 |  | 0 | 17.141 | 5520.1486 | 49337.5615 | 4.3333 | 2500
113890 | 2023-08-17 14:41 | 114.2173 | POF1.3 (PSt3) | 2023-08-17 08:30 | Luka | 850.0849 | μmol/L | 12.9481 | °C | 1014 | hPa | Humid | 36 | -2 |  | 0 | 17.166 | 5523.8114 | 49334.1276 | 4.3333 | 2500
113898 | 2023-08-17 14:41 | 114.2672 | POF1.3 (PSt3) | 2023-08-17 08:30 | Luka | 845.7702 | μmol/L | 12.9481 | °C | 1014 | hPa | Humid | 36 | -2 |  | 0 | 17.208 | 5522.8307 | 49341.8291 | 4.3333 | 2500
113910 | 2023-08-17 14:41 | 114.317 | POF1.3 (PSt3) | 2023-08-17 08:30 | Luka | 846.8609 | μmol/L | 12.9665 | °C | 1014 | hPa | Humid | 36 | -2 |  | 0 | 17.192 | 5519.9602 | 49341.1792 | 4.3333 | 2500
113926 | 2023-08-17 14:41 | 114.3668 | POF1.3 (PSt3) | 2023-08-17 08:30 | Luka | 842.587 | μmol/L | 12.9726 | °C | 1014 | hPa | Humid | 36 | -2 |  | 0 | 17.232 | 5521.6595 | 49337.8753 | 4.3333 | 2500
113934 | 2023-08-17 14:41 | 114.4174 | POF1.3 (PSt3) | 2023-08-17 08:30 | Luka | 848.6071 | μmol/L | 12.9665 | °C | 1014 | hPa | Humid | 36 | -2 |  | 0 | 17.175 | 5521.1877 | 49333.6363 | 4.3333 | 2500
113950 | 2023-08-17 14:41 | 114.4672 | POF1.3 (PSt3) | 2023-08-17 08:30 | Luka | 847.3961 | μmol/L | 12.9726 | °C | 1014 | hPa | Humid | 36 | -2 |  | 0 | 17.185 | 5514.1755 | 49335.0617 | 4.3333 | 2500
113962 | 2023-08-17 14:41 | 114.517 | POF1.3 (PSt3) | 2023-08-17 08:30 | Luka | 840.7816 | μmol/L | 13.0094 | °C | 1014 | hPa | Humid | 36 | -2 |  | 0 | 17.239 | 5521.1245 | 49337.1076 | 4.3333 | 2500
113974 | 2023-08-17 14:41 | 114.5667 | POF1.3 (PSt3) | 2023-08-17 08:30 | Luka | 845.7186 | μmol/L | 12.991 | °C | 1014 | hPa | Humid | 36 | -2 |  | 0 | 17.196 | 5521.0751 | 49343.027 | 4.3333 | 2500
113986 | 2023-08-17 14:41 | 114.6173 | POF1.3 (PSt3) | 2023-08-17 08:30 | Luka | 847.7789 | μmol/L | 13.0216 | °C | 1014 | hPa | Humid | 36 | -2 |  | 0 | 17.167 | 5519.6463 | 49335.7158 | 4.3333 | 2500
113994 | 2023-08-17 14:41 | 114.6671 | POF1.3 (PSt3) | 2023-08-17 08:30 | Luka | 852.2609 | μmol/L | 12.9788 | °C | 1014 | hPa | Humid | 36 | -2 |  | 0 | 17.136 | 5516.7025 | 49334.104 | 4.3333 | 2500
114009 | 2023-08-17 14:41 | 114.7169 | POF1.3 (PSt3) | 2023-08-17 08:30 | Luka | 845.6162 | μmol/L | 12.991 | °C | 1014 | hPa | Humid | 36 | -2 |  | 0 | 17.197 | 5516.6969 | 49341.2128 | 4.3333 | 2500
114017 | 2023-08-17 14:41 | 114.7667 | POF1.3 (PSt3) | 2023-08-17 08:30 | Luka | 846.7438 | μmol/L | 12.991 | °C | 1014 | hPa | Humid | 36 | -2 |  | 0 | 17.186 | 5519.5377 | 49340.7684 | 4.3333 | 2500
114034 | 2023-08-17 14:41 | 114.8173 | POF1.3 (PSt3) | 2023-08-17 08:30 | Luka | 842.7909 | μmol/L | 12.9726 | °C | 1014 | hPa | Humid | 36 | -2 |  | 0 | 17.23 | 5523.2211 | 49337.4538 | 4.3333 | 2500
114042 | 2023-08-17 14:41 | 114.867 | POF1.3 (PSt3) | 2023-08-17 08:30 | Luka | 841.4291 | μmol/L | 12.991 | °C | 1014 | hPa | Humid | 36 | -2 |  | 0 | 17.238 | 5510.5483 | 49340.1872 | 4.3333 | 2500
114054 | 2023-08-17 14:41 | 114.9168 | POF1.3 (PSt3) | 2023-08-17 08:30 | Luka | 839.8767 | μmol/L | 12.9543 | °C | 1014 | hPa | Humid | 36 | -2 |  | 0 | 17.264 | 5513.9067 | 49342.7744 | 4.3333 | 2500
114066 | 2023-08-17 14:41 | 114.9666 | POF1.3 (PSt3) | 2023-08-17 08:30 | Luka | 851.1245 | μmol/L | 12.9788 | °C | 1014 | hPa | Humid | 36 | -2 |  | 0 | 17.147 | 5501.3226 | 49345.3312 | 4.3333 | 2500
114078 | 2023-08-17 14:42 | 115.0172 | POF1.3 (PSt3) | 2023-08-17 08:30 | Luka | 847.3155 | μmol/L | 12.9788 | °C | 1014 | hPa | Humid | 36 | -2 |  | 0 | 17.184 | 5502.4992 | 49341.2077 | 4.3333 | 2500
114090 | 2023-08-17 14:42 | 115.067 | POF1.3 (PSt3) | 2023-08-17 08:30 | Luka | 847.0296 | μmol/L | 12.9849 | °C | 1014 | hPa | Humid | 36 | -2 |  | 0 | 17.185 | 5507.8107 | 49333.9958 | 4.3333 | 2500
114102 | 2023-08-17 14:42 | 115.1167 | POF1.3 (PSt3) | 2023-08-17 08:30 | Luka | 849.8646 | μmol/L | 12.9726 | °C | 1014 | hPa | Humid | 36 | -2 |  | 0 | 17.161 | 5501.8433 | 49332.5812 | 4.3333 | 2500
114118 | 2023-08-17 14:42 | 115.1673 | POF1.3 (PSt3) | 2023-08-17 08:30 | Luka | 849.5778 | μmol/L | 12.9788 | °C | 1014 | hPa | Humid | 36 | -2 |  | 0 | 17.162 | 5493.8842 | 49340.8651 | 4.3333 | 2500
114130 | 2023-08-17 14:42 | 115.2171 | POF1.3 (PSt3) | 2023-08-17 08:30 | Luka | 846.4581 | μmol/L | 12.9971 | °C | 1014 | hPa | Humid | 36 | -2 |  | 0 | 17.187 | 5496.8696 | 49336.4516 | 4.3333 | 2500
114138 | 2023-08-17 14:42 | 115.2668 | POF1.3 (PSt3) | 2023-08-17 08:30 | Luka | 848.1678 | μmol/L | 13.0155 | °C | 1014 | hPa | Humid | 36 | -2 |  | 0 | 17.165 | 5502.1315 | 49339.4402 | 4.3333 | 2500
114150 | 2023-08-17 14:42 | 115.3166 | POF1.3 (PSt3) | 2023-08-17 08:30 | Luka | 846.0701 | μmol/L | 13.0032 | °C | 1014 | hPa | Humid | 36 | -2 |  | 0 | 17.189 | 5498.5698 | 49338.1193 | 4.3333 | 2500
114166 | 2023-08-17 14:42 | 115.3672 | POF1.3 (PSt3) | 2023-08-17 08:30 | Luka | 844.98 | μmol/L | 12.9849 | °C | 1014 | hPa | Humid | 36 | -2 |  | 0 | 17.205 | 5494.7878 | 49342.0041 | 4.3333 | 2500
114178 | 2023-08-17 14:42 | 115.4171 | POF1.3 (PSt3) | 2023-08-17 08:30 | Luka | 848.5707 | μmol/L | 12.9849 | °C | 1014 | hPa | Humid | 36 | -2 |  | 0 | 17.17 | 5484.3387 | 49334.2726 | 4.3333 | 2500
114186 | 2023-08-17 14:42 | 115.4669 | POF1.3 (PSt3) | 2023-08-17 08:30 | Luka | 845.3089 | μmol/L | 12.991 | °C | 1014 | hPa | Humid | 36 | -2 |  | 0 | 17.2 | 5475.8229 | 49336.8324 | 4.3333 | 2500
114198 | 2023-08-17 14:42 | 115.5166 | POF1.3 (PSt3) | 2023-08-17 08:30 | Luka | 849.3496 | μmol/L | 12.9726 | °C | 1014 | hPa | Humid | 36 | -2 |  | 0 | 17.166 | 5475.9724 | 49341.6725 | 4.3333 | 2500
114214 | 2023-08-17 14:42 | 115.5672 | POF1.3 (PSt3) | 2023-08-17 08:30 | Luka | 855.9474 | μmol/L | 12.9665 | °C | 1014 | hPa | Humid | 36 | -2 |  | 0 | 17.104 | 5466.3805 | 49328.6858 | 4.3333 | 2500
114222 | 2023-08-17 14:42 | 115.617 | POF1.3 (PSt3) | 2023-08-17 08:30 | Luka | 852.2384 | μmol/L | 12.9726 | °C | 1014 | hPa | Humid | 36 | -2 |  | 0 | 17.138 | 5467.6218 | 49336.663 | 4.3333 | 2500
114240 | 2023-08-17 14:42 | 115.6667 | POF1.3 (PSt3) | 2023-08-17 08:30 | Luka | 853.066 | μmol/L | 12.9726 | °C | 1014 | hPa | Humid | 36 | -2 |  | 0 | 17.13 | 5470.5325 | 49336.4466 | 4.3333 | 2500
114243 | 2023-08-17 14:42 | 115.7173 | POF1.3 (PSt3) | 2023-08-17 08:30 | Luka | 853.6873 | μmol/L | 12.9726 | °C | 1014 | hPa | Humid | 36 | -2 |  | 0 | 17.124 | 5464.0356 | 49335.9923 | 4.3333 | 2500
114259 | 2023-08-17 14:42 | 115.7672 | POF1.3 (PSt3) | 2023-08-17 08:30 | Luka | 851.0661 | μmol/L | 12.991 | °C | 1014 | hPa | Humid | 36 | -2 |  | 0 | 17.144 | 5469.7731 | 49337.5995 | 4.3333 | 2500
114270 | 2023-08-17 14:42 | 115.8171 | POF1.3 (PSt3) | 2023-08-17 08:30 | Luka | 848.1152 | μmol/L | 12.9726 | °C | 1014 | hPa | Humid | 36 | -2 |  | 0 | 17.178 | 5465.9673 | 49334.6165 | 4.3333 | 2500
114282 | 2023-08-17 14:42 | 115.8668 | POF1.3 (PSt3) | 2023-08-17 08:30 | Luka | 849.4082 | μmol/L | 12.9604 | °C | 1014 | hPa | Humid | 36 | -2 |  | 0 | 17.169 | 5470.0633 | 49328.0325 | 4.3333 | 2500
114298 | 2023-08-17 14:42 | 115.9173 | POF1.3 (PSt3) | 2023-08-17 08:30 | Luka | 853.0885 | μmol/L | 12.9788 | °C | 1014 | hPa | Humid | 36 | -2 |  | 0 | 17.128 | 5470.5399 | 49336.5906 | 4.3333 | 2500
114306 | 2023-08-17 14:42 | 115.967 | POF1.3 (PSt3) | 2023-08-17 08:30 | Luka | 848.5264 | μmol/L | 12.9726 | °C | 1014 | hPa | Humid | 36 | -2 |  | 0 | 17.174 | 5478.1244 | 49333.8645 | 4.3333 | 2500
114318 | 2023-08-17 14:43 | 116.0169 | POF1.3 (PSt3) | 2023-08-17 08:30 | Luka | 846.6633 | μmol/L | 12.9971 | °C | 1014 | hPa | Humid | 36 | -2 |  | 0 | 17.185 | 5478.5595 | 49336.1012 | 4.3333 | 2500
114334 | 2023-08-17 14:43 | 116.0674 | POF1.3 (PSt3) | 2023-08-17 08:30 | Luka | 851.3671 | μmol/L | 12.9604 | °C | 1014 | hPa | Humid | 36 | -2 |  | 0 | 17.15 | 5474.1018 | 49340.2493 | 4.3333 | 2500
114346 | 2023-08-17 14:43 | 116.1171 | POF1.3 (PSt3) | 2023-08-17 08:30 | Luka | 857.7163 | μmol/L | 12.9665 | °C | 1014 | hPa | Humid | 36 | -2 |  | 0 | 17.087 | 5475.1326 | 49329.6781 | 4.3333 | 2500
114354 | 2023-08-17 14:43 | 116.1668 | POF1.3 (PSt3) | 2023-08-17 08:30 | Luka | 853.6063 | μmol/L | 12.9788 | °C | 1014 | hPa | Humid | 36 | -2 |  | 0 | 17.123 | 5470.4289 | 49336.0518 | 4.3333 | 2500
114366 | 2023-08-17 14:43 | 116.2174 | POF1.3 (PSt3) | 2023-08-17 08:30 | Luka | 853.3766 | μmol/L | 12.9726 | °C | 1014 | hPa | Humid | 36 | -2 |  | 0 | 17.127 | 5473.8263 | 49329.4107 | 4.3333 | 2500
114378 | 2023-08-17 14:43 | 116.2671 | POF1.3 (PSt3) | 2023-08-17 08:30 | Luka | 858.1002 | μmol/L | 12.9298 | °C | 1014 | hPa | Humid | 36 | -2 |  | 0 | 17.094 | 5475.2378 | 49335.8011 | 4.3333 | 2500
114390 | 2023-08-17 14:43 | 116.3169 | POF1.3 (PSt3) | 2023-08-17 08:30 | Luka | 851.7356 | μmol/L | 12.9481 | °C | 1014 | hPa | Humid | 36 | -2 |  | 0 | 17.15 | 5471.2903 | 49335.4537 | 4.3333 | 2500
114406 | 2023-08-17 14:43 | 116.3667 | POF1.3 (PSt3) | 2023-08-17 08:30 | Luka | 855.211 | μmol/L | 12.9359 | °C | 1014 | hPa | Humid | 36 | -2 |  | 0 | 17.12 | 5472.2835 | 49333.7068 | 4.3333 | 2500
114418 | 2023-08-17 14:43 | 116.4166 | POF1.3 (PSt3) | 2023-08-17 08:30 | Luka | 849.7537 | μmol/L | 12.942 | °C | 1014 | hPa | Humid | 36 | -2 |  | 0 | 17.171 | 5467.993 | 49328.3872 | 4.3333 | 2500
114426 | 2023-08-17 14:43 | 116.4672 | POF1.3 (PSt3) | 2023-08-17 08:30 | Luka | 849.7095 | μmol/L | 12.9298 | °C | 1014 | hPa | Humid | 36 | -2 |  | 0 | 17.175 | 5470.2682 | 49329.7221 | 4.3333 | 2500
114442 | 2023-08-17 14:43 | 116.517 | POF1.3 (PSt3) | 2023-08-17 08:30 | Luka | 853.1607 | μmol/L | 12.942 | °C | 1014 | hPa | Humid | 36 | -2 |  | 0 | 17.138 | 5474.541 | 49331.9146 | 4.3333 | 2500
114450 | 2023-08-17 14:43 | 116.5668 | POF1.3 (PSt3) | 2023-08-17 08:30 | Luka | 847.7996 | μmol/L | 12.942 | °C | 1014 | hPa | Humid | 36 | -2 |  | 0 | 17.19 | 5477.5579 | 49332.2811 | 4.3333 | 2500
114462 | 2023-08-17 14:43 | 116.6174 | POF1.3 (PSt3) | 2023-08-17 08:30 | Luka | 855.1072 | μmol/L | 12.9359 | °C | 1014 | hPa | Humid | 36 | -2 |  | 0 | 17.121 | 5470.8546 | 49332.0367 | 4.3333 | 2500
114480 | 2023-08-17 14:43 | 116.6673 | POF1.3 (PSt3) | 2023-08-17 08:30 | Luka | 844.9514 | μmol/L | 12.9481 | °C | 1014 | hPa | Humid | 36 | -2 |  | 0 | 17.216 | 5474.6661 | 49335.3505 | 4.3333 | 2500
114487 | 2023-08-17 14:43 | 116.717 | POF1.3 (PSt3) | 2023-08-17 08:30 | Luka | 846.7145 | μmol/L | 12.9543 | °C | 1014 | hPa | Humid | 36 | -2 |  | 0 | 17.197 | 5476.9989 | 49337.5779 | 4.3333 | 2500
114502 | 2023-08-17 14:43 | 116.7669 | POF1.3 (PSt3) | 2023-08-17 08:30 | Luka | 858.0873 | μmol/L | 12.9543 | °C | 1014 | hPa | Humid | 36 | -2 |  | 0 | 17.087 | 5471.1926 | 49342.6211 | 4.3333 | 2500
114514 | 2023-08-17 14:43 | 116.8167 | POF1.3 (PSt3) | 2023-08-17 08:30 | Luka | 854.5977 | μmol/L | 12.9665 | °C | 1014 | hPa | Humid | 36 | -2 |  | 0 | 17.117 | 5474.613 | 49336.8992 | 4.3333 | 2500
114522 | 2023-08-17 14:43 | 116.8674 | POF1.3 (PSt3) | 2023-08-17 08:30 | Luka | 848.218 | μmol/L | 12.9726 | °C | 1014 | hPa | Humid | 36 | -2 |  | 0 | 17.177 | 5469.904 | 49336.3258 | 4.3333 | 2500
114538 | 2023-08-17 14:43 | 116.9171 | POF1.3 (PSt3) | 2023-08-17 08:30 | Luka | 852.6658 | μmol/L | 12.9481 | °C | 1014 | hPa | Humid | 36 | -2 |  | 0 | 17.141 | 5473.4699 | 49336.884 | 4.3333 | 2500
114546 | 2023-08-17 14:43 | 116.9668 | POF1.3 (PSt3) | 2023-08-17 08:30 | Luka | 858.2958 | μmol/L | 12.9543 | °C | 1014 | hPa | Humid | 36 | -2 |  | 0 | 17.085 | 5475.6467 | 49338.4632 | 4.3333 | 2500
114558 | 2023-08-17 14:44 | 117.0167 | POF1.3 (PSt3) | 2023-08-17 08:30 | Luka | 854.8149 | μmol/L | 12.9971 | °C | 1014 | hPa | Humid | 36 | -2 |  | 0 | 17.106 | 5467.4322 | 49332.4738 | 4.3333 | 2500
114570 | 2023-08-17 14:44 | 117.0672 | POF1.3 (PSt3) | 2023-08-17 08:30 | Luka | 852.6658 | μmol/L | 12.9481 | °C | 1014 | hPa | Humid | 36 | -2 |  | 0 | 17.141 | 5466.8029 | 49333.2262 | 4.3333 | 2500
114586 | 2023-08-17 14:44 | 117.117 | POF1.3 (PSt3) | 2023-08-17 08:30 | Luka | 849.0994 | μmol/L | 12.9604 | °C | 1014 | hPa | Humid | 36 | -2 |  | 0 | 17.172 | 5470.9751 | 49338.3371 | 4.3333 | 2500
114598 | 2023-08-17 14:44 | 117.1668 | POF1.3 (PSt3) | 2023-08-17 08:30 | Luka | 849.9232 | μmol/L | 12.9604 | °C | 1014 | hPa | Humid | 36 | -2 |  | 0 | 17.164 | 5468.6279 | 49336.3373 | 4.3333 | 2500
114610 | 2023-08-17 14:44 | 117.2166 | POF1.3 (PSt3) | 2023-08-17 08:30 | Luka | 850.2184 | μmol/L | 12.9849 | °C | 1014 | hPa | Humid | 36 | -2 |  | 0 | 17.154 | 5475.0124 | 49340.0795 | 4.3333 | 2500
114618 | 2023-08-17 14:44 | 117.2672 | POF1.3 (PSt3) | 2023-08-17 08:30 | Luka | 844.5122 | μmol/L | 12.9971 | °C | 1014 | hPa | Humid | 36 | -2 |  | 0 | 17.206 | 5478.0915 | 49333.5878 | 4.3333 | 2500
114630 | 2023-08-17 14:44 | 117.3169 | POF1.3 (PSt3) | 2023-08-17 08:30 | Luka | 851.4343 | μmol/L | 12.9788 | °C | 1014 | hPa | Humid | 36 | -2 |  | 0 | 17.144 | 5477.4715 | 49336.9856 | 4.3333 | 2500
114646 | 2023-08-17 14:44 | 117.3668 | POF1.3 (PSt3) | 2023-08-17 08:30 | Luka | 849.1215 | μmol/L | 12.9665 | °C | 1014 | hPa | Humid | 36 | -2 |  | 0 | 17.17 | 5474.4984 | 49340.6382 | 4.3333 | 2500
114658 | 2023-08-17 14:44 | 117.4166 | POF1.3 (PSt3) | 2023-08-17 08:30 | Luka | 850.2184 | μmol/L | 12.9849 | °C | 1014 | hPa | Humid | 36 | -2 |  | 0 | 17.154 | 5469.3488 | 49333.7309 | 4.3333 | 2500
114666 | 2023-08-17 14:44 | 117.4673 | POF1.3 (PSt3) | 2023-08-17 08:30 | Luka | 854.977 | μmol/L | 12.9849 | °C | 1014 | hPa | Humid | 36 | -2 |  | 0 | 17.108 | 5471.3032 | 49333.4649 | 4.3333 | 2500
114678 | 2023-08-17 14:44 | 117.517 | POF1.3 (PSt3) | 2023-08-17 08:30 | Luka | 848.9685 | μmol/L | 13.0094 | °C | 1014 | hPa | Humid | 36 | -2 |  | 0 | 17.159 | 5464.7574 | 49332.3415 | 4.3333 | 2500
114694 | 2023-08-17 14:44 | 117.5669 | POF1.3 (PSt3) | 2023-08-17 08:30 | Luka | 856.9627 | μmol/L | 13.0155 | °C | 1014 | hPa | Humid | 36 | -2 |  | 0 | 17.08 | 5471.9569 | 49337.2615 | 4.3333 | 2500
114706 | 2023-08-17 14:44 | 117.6166 | POF1.3 (PSt3) | 2023-08-17 08:30 | Luka | 849.9762 | μmol/L | 13.0032 | °C | 1014 | hPa | Humid | 36 | -2 |  | 0 | 17.151 | 5476.1316 | 49332.1703 | 4.3333 | 2500
114714 | 2023-08-17 14:44 | 117.6672 | POF1.3 (PSt3) | 2023-08-17 08:30 | Luka | 846.8323 | μmol/L | 13.0155 | °C | 1014 | hPa | Humid | 36 | -2 |  | 0 | 17.178 | 5473.8446 | 49336.9723 | 4.3333 | 2500
114723 | 2023-08-17 14:44 | 117.7171 | POF1.3 (PSt3) | 2023-08-17 08:30 | Luka | 846.6854 | μmol/L | 13.0032 | °C | 1014 | hPa | Humid | 36 | -2 |  | 0 | 17.183 | 5471.3432 | 49338.8926 | 4.3333 | 2500
114739 | 2023-08-17 14:44 | 117.7669 | POF1.3 (PSt3) | 2023-08-17 08:30 | Luka | 850.4246 | μmol/L | 12.9849 | °C | 1014 | hPa | Humid | 36 | -2 |  | 0 | 17.152 | 5474.1399 | 49333.982 | 4.3333 | 2500
114748 | 2023-08-17 14:44 | 117.8167 | POF1.3 (PSt3) | 2023-08-17 08:30 | Luka | 848.0291 | μmol/L | 13.0339 | °C | 1014 | hPa | Humid | 36 | -2 |  | 0 | 17.161 | 5470.1139 | 49332.6379 | 4.3333 | 2500
114762 | 2023-08-17 14:44 | 117.8673 | POF1.3 (PSt3) | 2023-08-17 08:30 | Luka | 850.3663 | μmol/L | 12.9971 | °C | 1014 | hPa | Humid | 36 | -2 |  | 0 | 17.149 | 5476.5478 | 49333.9628 | 4.3333 | 2500
114778 | 2023-08-17 14:44 | 117.9172 | POF1.3 (PSt3) | 2023-08-17 08:30 | Luka | 858.0858 | μmol/L | 13.0094 | °C | 1014 | hPa | Humid | 36 | -2 |  | 0 | 17.071 | 5473.2874 | 49335.2488 | 4.3333 | 2500
114790 | 2023-08-17 14:44 | 117.967 | POF1.3 (PSt3) | 2023-08-17 08:30 | Luka | 844.3735 | μmol/L | 13.0155 | °C | 1014 | hPa | Humid | 36 | -2 |  | 0 | 17.202 | 5476.7479 | 49339.7929 | 4.3333 | 2500
114798 | 2023-08-17 14:45 | 118.0169 | POF1.3 (PSt3) | 2023-08-17 08:30 | Luka | 849.5058 | μmol/L | 13.0155 | °C | 1014 | hPa | Humid | 36 | -2 |  | 0 | 17.152 | 5470.4324 | 49336.2908 | 4.3333 | 2500
114810 | 2023-08-17 14:45 | 118.0668 | POF1.3 (PSt3) | 2023-08-17 08:30 | Luka | 846.5972 | μmol/L | 12.9788 | °C | 1014 | hPa | Humid | 36 | -2 |  | 0 | 17.191 | 5470.254 | 49327.617 | 4.3333 | 2500
114822 | 2023-08-17 14:45 | 118.1166 | POF1.3 (PSt3) | 2023-08-17 08:30 | Luka | 852.2609 | μmol/L | 12.9788 | °C | 1014 | hPa | Humid | 36 | -2 |  | 0 | 17.136 | 5474.8926 | 49331.1046 | 4.3333 | 2500
114838 | 2023-08-17 14:45 | 118.1672 | POF1.3 (PSt3) | 2023-08-17 08:30 | Luka | 846.8906 | μmol/L | 13.0032 | °C | 1014 | hPa | Humid | 36 | -2 |  | 0 | 17.181 | 5478.0698 | 49335.8984 | 4.3333 | 2500
114846 | 2023-08-17 14:45 | 118.2169 | POF1.3 (PSt3) | 2023-08-17 08:30 | Luka | 857.4725 | μmol/L | 12.9849 | °C | 1014 | hPa | Humid | 36 | -2 |  | 0 | 17.084 | 5472.3457 | 49333.5048 | 4.3333 | 2500
114858 | 2023-08-17 14:45 | 118.2666 | POF1.3 (PSt3) | 2023-08-17 08:30 | Luka | 845.7847 | μmol/L | 13.0094 | °C | 1014 | hPa | Humid | 36 | -2 |  | 0 | 17.19 | 5469.1694 | 49338.8827 | 4.3333 | 2500
114870 | 2023-08-17 14:45 | 118.3173 | POF1.3 (PSt3) | 2023-08-17 08:30 | Luka | 846.026 | μmol/L | 12.991 | °C | 1014 | hPa | Humid | 36 | -2 |  | 0 | 17.193 | 5466.6851 | 49331.797 | 4.3333 | 2500
114886 | 2023-08-17 14:45 | 118.3671 | POF1.3 (PSt3) | 2023-08-17 08:30 | Luka | 849.6001 | μmol/L | 12.9849 | °C | 1014 | hPa | Humid | 36 | -2 |  | 0 | 17.16 | 5466.7312 | 49330.6486 | 4.3333 | 2500
114894 | 2023-08-17 14:45 | 118.417 | POF1.3 (PSt3) | 2023-08-17 08:30 | Luka | 854.896 | μmol/L | 12.991 | °C | 1014 | hPa | Humid | 36 | -2 |  | 0 | 17.107 | 5461.783 | 49333.8033 | 4.3333 | 2500
114910 | 2023-08-17 14:45 | 118.4667 | POF1.3 (PSt3) | 2023-08-17 08:30 | Luka | 858.6193 | μmol/L | 12.9849 | °C | 1014 | hPa | Humid | 36 | -2 |  | 0 | 17.073 | 5457.2827 | 49339.0751 | 4.3333 | 2500
114918 | 2023-08-17 14:45 | 118.5173 | POF1.3 (PSt3) | 2023-08-17 08:30 | Luka | 853.1563 | μmol/L | 12.9971 | °C | 1014 | hPa | Humid | 36 | -2 |  | 0 | 17.122 | 5444.8503 | 49335.5338 | 4.3333 | 2500
114930 | 2023-08-17 14:45 | 118.5671 | POF1.3 (PSt3) | 2023-08-17 08:30 | Luka | 858.5149 | μmol/L | 12.9849 | °C | 1014 | hPa | Humid | 36 | -2 |  | 0 | 17.074 | 5447.9325 | 49333.7913 | 4.3333 | 2500
114946 | 2023-08-17 14:45 | 118.6169 | POF1.3 (PSt3) | 2023-08-17 08:30 | Luka | 860.6858 | μmol/L | 12.9788 | °C | 1014 | hPa | Humid | 36 | -2 |  | 0 | 17.055 | 5440.6851 | 49331.9904 | 4.3333 | 2500
114958 | 2023-08-17 14:45 | 118.6666 | POF1.3 (PSt3) | 2023-08-17 08:30 | Luka | 850.6086 | μmol/L | 12.9788 | °C | 1014 | hPa | Humid | 36 | -2 |  | 0 | 17.152 | 5442.7409 | 49330.8893 | 4.3333 | 2500
114972 | 2023-08-17 14:45 | 118.7173 | POF1.3 (PSt3) | 2023-08-17 08:30 | Luka | 857.1601 | μmol/L | 12.9849 | °C | 1014 | hPa | Humid | 36 | -2 |  | 0 | 17.087 | 5432.0657 | 49333.3741 | 4.3333 | 2500
114975 | 2023-08-17 14:45 | 118.767 | POF1.3 (PSt3) | 2023-08-17 08:30 | Luka | 861.3837 | μmol/L | 12.9971 | °C | 1014 | hPa | Humid | 36 | -2 |  | 0 | 17.043 | 5437.3442 | 49330.3797 | 4.3333 | 2500
114994 | 2023-08-17 14:45 | 118.8168 | POF1.3 (PSt3) | 2023-08-17 08:30 | Luka | 856.7209 | μmol/L | 12.9788 | °C | 1014 | hPa | Humid | 36 | -2 |  | 0 | 17.093 | 5435.8497 | 49328.972 | 4.3333 | 2500
115006 | 2023-08-17 14:45 | 118.8666 | POF1.3 (PSt3) | 2023-08-17 08:30 | Luka | 852.8232 | μmol/L | 12.991 | °C | 1014 | hPa | Humid | 36 | -2 |  | 0 | 17.127 | 5431.4502 | 49327.4349 | 4.3333 | 2500
115014 | 2023-08-17 14:45 | 118.9172 | POF1.3 (PSt3) | 2023-08-17 08:30 | Luka | 847.9622 | μmol/L | 13.0155 | °C | 1014 | hPa | Humid | 36 | -2 |  | 0 | 17.167 | 5435.556 | 49332.5159 | 4.3333 | 2500
115026 | 2023-08-17 14:45 | 118.967 | POF1.3 (PSt3) | 2023-08-17 08:30 | Luka | 858.5611 | μmol/L | 12.9971 | °C | 1014 | hPa | Humid | 36 | -2 |  | 0 | 17.07 | 5427.5406 | 49328.7585 | 4.3333 | 2500
115038 | 2023-08-17 14:46 | 119.0168 | POF1.3 (PSt3) | 2023-08-17 08:30 | Luka | 859.7329 | μmol/L | 13.0032 | °C | 1014 | hPa | Humid | 36 | -2 |  | 0 | 17.057 | 5437.3094 | 49326.9089 | 4.3333 | 2500
115054 | 2023-08-17 14:46 | 119.0667 | POF1.3 (PSt3) | 2023-08-17 08:30 | Luka | 857.5415 | μmol/L | 13.0032 | °C | 1014 | hPa | Humid | 36 | -2 |  | 0 | 17.078 | 5430.0567 | 49331.3565 | 4.3333 | 2500
115062 | 2023-08-17 14:46 | 119.1172 | POF1.3 (PSt3) | 2023-08-17 08:30 | Luka | 858.0858 | μmol/L | 13.0094 | °C | 1014 | hPa | Humid | 36 | -2 |  | 0 | 17.071 | 5427.9308 | 49326.1741 | 4.3333 | 2500
115078 | 2023-08-17 14:46 | 119.167 | POF1.3 (PSt3) | 2023-08-17 08:30 | Luka | 861.5119 | μmol/L | 13.0032 | °C | 1014 | hPa | Humid | 36 | -2 |  | 0 | 17.04 | 5430.1667 | 49328.858 | 4.3333 | 2500
115090 | 2023-08-17 14:46 | 119.2171 | POF1.3 (PSt3) | 2023-08-17 08:30 | Luka | 855.1264 | μmol/L | 12.9971 | °C | 1014 | hPa | Humid | 36 | -2 |  | 0 | 17.103 | 5427.7599 | 49335.3049 | 4.3333 | 2500
115098 | 2023-08-17 14:46 | 119.2668 | POF1.3 (PSt3) | 2023-08-17 08:30 | Luka | 858.9786 | μmol/L | 12.9971 | °C | 1014 | hPa | Humid | 36 | -2 |  | 0 | 17.066 | 5424.9827 | 49328.764 | 4.3333 | 2500
115114 | 2023-08-17 14:46 | 119.3173 | POF1.3 (PSt3) | 2023-08-17 08:30 | Luka | 861.3492 | μmol/L | 13.0155 | °C | 1014 | hPa | Humid | 36 | -2 |  | 0 | 17.038 | 5424.1748 | 49334.2058 | 4.3333 | 2500
115124 | 2023-08-17 14:46 | 119.3671 | POF1.3 (PSt3) | 2023-08-17 08:30 | Luka | 861.2444 | μmol/L | 13.0155 | °C | 1014 | hPa | Humid | 36 | -2 |  | 0 | 17.039 | 5425.5705 | 49332.2992 | 4.3333 | 2500
115138 | 2023-08-17 14:46 | 119.4166 | POF1.3 (PSt3) | 2023-08-17 08:30 | Luka | 852.7749 | μmol/L | 13.0339 | °C | 1014 | hPa | Humid | 36 | -2 |  | 0 | 17.115 | 5426.38 | 49326.4359 | 4.3333 | 2500
115150 | 2023-08-17 14:46 | 119.4672 | POF1.3 (PSt3) | 2023-08-17 08:30 | Luka | 859.3731 | μmol/L | 12.991 | °C | 1014 | hPa | Humid | 36 | -2 |  | 0 | 17.064 | 5422.9216 | 49329.1025 | 4.3333 | 2500
115158 | 2023-08-17 14:46 | 119.517 | POF1.3 (PSt3) | 2023-08-17 08:30 | Luka | 853.0302 | μmol/L | 12.991 | °C | 1014 | hPa | Humid | 36 | -2 |  | 0 | 17.125 | 5429.3185 | 49336.4175 | 4.3333 | 2500
115170 | 2023-08-17 14:46 | 119.5669 | POF1.3 (PSt3) | 2023-08-17 08:30 | Luka | 852.9625 | μmol/L | 12.9726 | °C | 1014 | hPa | Humid | 36 | -2 |  | 0 | 17.131 | 5425.2406 | 49334.4533 | 4.3333 | 2500
115182 | 2023-08-17 14:46 | 119.6167 | POF1.3 (PSt3) | 2023-08-17 08:30 | Luka | 866.6274 | μmol/L | 12.9665 | °C | 1014 | hPa | Humid | 36 | -2 |  | 0 | 17.002 | 5430.6041 | 49332.4455 | 4.3333 | 2500
115198 | 2023-08-17 14:46 | 119.6667 | POF1.3 (PSt3) | 2023-08-17 08:30 | Luka | 858.5962 | μmol/L | 12.9788 | °C | 1014 | hPa | Humid | 36 | -2 |  | 0 | 17.075 | 5429.4172 | 49334.6731 | 4.3333 | 2500
115203 | 2023-08-17 14:46 | 119.7166 | POF1.3 (PSt3) | 2023-08-17 08:30 | Luka | 851.56 | μmol/L | 12.9849 | °C | 1014 | hPa | Humid | 36 | -2 |  | 0 | 17.141 | 5427.9065 | 49326.4967 | 4.3333 | 2500
115219 | 2023-08-17 14:46 | 119.7673 | POF1.3 (PSt3) | 2023-08-17 08:30 | Luka | 859.0017 | μmol/L | 13.0032 | °C | 1014 | hPa | Humid | 36 | -2 |  | 0 | 17.064 | 5434.2398 | 49331.7629 | 4.3333 | 2500
115230 | 2023-08-17 14:46 | 119.8171 | POF1.3 (PSt3) | 2023-08-17 08:30 | Luka | 854.9063 | μmol/L | 13.0216 | °C | 1014 | hPa | Humid | 36 | -2 |  | 0 | 17.098 | 5431.9233 | 49331.5908 | 4.3333 | 2500
115242 | 2023-08-17 14:46 | 119.8668 | POF1.3 (PSt3) | 2023-08-17 08:30 | Luka | 858.6086 | μmol/L | 12.9543 | °C | 1014 | hPa | Humid | 36 | -2 |  | 0 | 17.082 | 5432.5201 | 49323.9339 | 4.3333 | 2500
115254 | 2023-08-17 14:46 | 119.9167 | POF1.3 (PSt3) | 2023-08-17 08:30 | Luka | 857.1372 | μmol/L | 12.9788 | °C | 1014 | hPa | Humid | 36 | -2 |  | 0 | 17.089 | 5429.291 | 49329.8747 | 4.3333 | 2500
115266 | 2023-08-17 14:46 | 119.9673 | POF1.3 (PSt3) | 2023-08-17 08:30 | Luka | 856.5712 | μmol/L | 12.9665 | °C | 1014 | hPa | Humid | 36 | -2 |  | 0 | 17.098 | 5426.7547 | 49328.973 | 4.3333 | 2500
115278 | 2023-08-17 14:47 | 120.0172 | POF1.3 (PSt3) | 2023-08-17 08:30 | Luka | 854.2508 | μmol/L | 12.9849 | °C | 1014 | hPa | Humid | 36 | -2 |  | 0 | 17.115 | 5422.6248 | 49335.7789 | 4.3333 | 2500
115294 | 2023-08-17 14:47 | 120.067 | POF1.3 (PSt3) | 2023-08-17 08:30 | Luka | 858.3756 | μmol/L | 13.0032 | °C | 1014 | hPa | Humid | 36 | -2 |  | 0 | 17.07 | 5429.917 | 49326.2857 | 4.3333 | 2500
115306 | 2023-08-17 14:47 | 120.1167 | POF1.3 (PSt3) | 2023-08-17 08:30 | Luka | 854.5847 | μmol/L | 12.991 | °C | 1014 | hPa | Humid | 36 | -2 |  | 0 | 17.11 | 5421.5667 | 49333.064 | 4.3333 | 2500
115314 | 2023-08-17 14:47 | 120.1674 | POF1.3 (PSt3) | 2023-08-17 08:30 | Luka | 863.6105 | μmol/L | 13.0032 | °C | 1014 | hPa | Humid | 36 | -2 |  | 0 | 17.02 | 5421.2623 | 49325.6122 | 4.3333 | 2500
115326 | 2023-08-17 14:47 | 120.2172 | POF1.3 (PSt3) | 2023-08-17 08:30 | Luka | 854.7112 | μmol/L | 12.9971 | °C | 1014 | hPa | Humid | 36 | -2 |  | 0 | 17.107 | 5421.6381 | 49330.8066 | 4.3333 | 2500
115342 | 2023-08-17 14:47 | 120.2671 | POF1.3 (PSt3) | 2023-08-17 08:30 | Luka | 862.9914 | μmol/L | 12.9788 | °C | 1014 | hPa | Humid | 36 | -2 |  | 0 | 17.033 | 5420.3409 | 49331.8106 | 4.3333 | 2500
115350 | 2023-08-17 14:47 | 120.3169 | POF1.3 (PSt3) | 2023-08-17 08:30 | Luka | 863.9367 | μmol/L | 12.9788 | °C | 1014 | hPa | Humid | 36 | -2 |  | 0 | 17.024 | 5419.0574 | 49331.8545 | 4.3333 | 2500
115366 | 2023-08-17 14:47 | 120.3667 | POF1.3 (PSt3) | 2023-08-17 08:30 | Luka | 852.6971 | μmol/L | 12.9849 | °C | 1014 | hPa | Humid | 36 | -2 |  | 0 | 17.13 | 5425.3207 | 49327.009 | 4.3333 | 2500
115374 | 2023-08-17 14:47 | 120.4173 | POF1.3 (PSt3) | 2023-08-17 08:30 | Luka | 855.9683 | μmol/L | 13.0277 | °C | 1014 | hPa | Humid | 36 | -2 |  | 0 | 17.086 | 5422.2683 | 49329.1756 | 4.3333 | 2500
115386 | 2023-08-17 14:47 | 120.4672 | POF1.3 (PSt3) | 2023-08-17 08:30 | Luka | 857.0102 | μmol/L | 12.9726 | °C | 1014 | hPa | Humid | 36 | -2 |  | 0 | 17.092 | 5427.7715 | 49341.2674 | 4.3333 | 2500
115402 | 2023-08-17 14:47 | 120.5169 | POF1.3 (PSt3) | 2023-08-17 08:30 | Luka | 859.3963 | μmol/L | 12.9971 | °C | 1014 | hPa | Humid | 36 | -2 |  | 0 | 17.062 | 5427.4512 | 49340.0057 | 4.3333 | 2500
115414 | 2023-08-17 14:47 | 120.5667 | POF1.3 (PSt3) | 2023-08-17 08:30 | Luka | 861.6514 | μmol/L | 12.9849 | °C | 1014 | hPa | Humid | 36 | -2 |  | 0 | 17.044 | 5424.6809 | 49329.4055 | 4.3333 | 2500
115422 | 2023-08-17 14:47 | 120.6172 | POF1.3 (PSt3) | 2023-08-17 08:30 | Luka | 858.7589 | μmol/L | 12.9665 | °C | 1014 | hPa | Humid | 36 | -2 |  | 0 | 17.077 | 5426.017 | 49326.1219 | 4.3333 | 2500
115434 | 2023-08-17 14:47 | 120.6671 | POF1.3 (PSt3) | 2023-08-17 08:30 | Luka | 858.3416 | μmol/L | 12.9665 | °C | 1014 | hPa | Humid | 36 | -2 |  | 0 | 17.081 | 5424.8495 | 49338.4135 | 4.3333 | 2500
115452 | 2023-08-17 14:47 | 120.7171 | POF1.3 (PSt3) | 2023-08-17 08:30 | Luka | 857.635 | μmol/L | 12.9726 | °C | 1014 | hPa | Humid | 36 | -2 |  | 0 | 17.086 | 5432.7759 | 49329.4688 | 4.3333 | 2500
115459 | 2023-08-17 14:47 | 120.7671 | POF1.3 (PSt3) | 2023-08-17 08:30 | Luka | 852.297 | μmol/L | 12.9604 | °C | 1014 | hPa | Humid | 36 | -2 |  | 0 | 17.141 | 5434.3436 | 49332.449 | 4.3333 | 2500