## Devices
Name | Type | Serial | FW-Version | Channels
SADD0002000288 | OXY-4 SMA | SADD0002000288 | ABF1.0.0.0 | 4

## Sensors
Name | Analyte | Sensor ID | Sensor Type | Batch ID | Lot Nr | Created on
POF2.2 | O2 | 151727489 | PSt3 | 220809-001 | 0000-00 | 2023-08-15 08:46

## Oxygen Calibrations
Sensor | Calibration Date | Cal0 [°] | T0 | T0 Unit | Cal2nd [°] | T2nd | T2nd Unit | pATM | pATM Unit | O2Cal2nd | O2Cal2nd Unit | Environment | f1 | m | dKSV1 | dKSV2 | dPhi1 | dPhi2 | Is PreSens Calibration | Cal0 Amplitude [µV] | Cal2nd Amplitude [µV]
POF2.2 (PSt3) | 2023-08-17 08:30 | 60.695 | 12.6176 | °C | 28.731 | 11.2282 | °C | 1014 | hPa | 100 | %a.s. | Humid | 0.808 | 29.87 | 0.000433 | 0 | -0.0803 | 0 | FALSE |  | 16077.4554

## Annotations
Date | Delta T [min] | Device | Channel | User | Annotation

## Info
Software Version | 4.0.0.2353
Exported at | 2023-08-17 12:40

## SADD0002000288, Ch 2
Id | Date | Delta T [min] | Sensor | Calibration | User | Oxygen | Oxygen Unit | Temperature | Temperature Unit | Pressure | Pressure Unit | Mode | Salinity [pmil] | User Signal Intensity | Error | Error Code | Phase [°] | Amplitude [µV] | Reference Amplitude [µV] | Signal LED Current | Reference LED Current | Battery [V]
57656 | 2023-08-17 10:03 | 0 | POF2.2 (PSt3) | 2023-08-17 08:30 | Luka | 198.6722 | μmol/L | 14.0993 | °C | 1014 | hPa | Humid | 36 | -2 |  | 0 | 31.056 | 18600.5694 | 49210.205 | 5.3333 | 2500
57668 | 2023-08-17 10:04 | 0.049763 | POF2.2 (PSt3) | 2023-08-17 08:30 | Luka | 198.0719 | μmol/L | 14.1055 | °C | 1014 | hPa | Humid | 36 | -2 |  | 0 | 31.088 | 18610.7338 | 49211.476 | 5.3333 | 2500
57680 | 2023-08-17 10:04 | 0.10036 | POF2.2 (PSt3) | 2023-08-17 08:30 | Luka | 198.2196 | μmol/L | 14.0871 | °C | 1014 | hPa | Humid | 36 | -2 |  | 0 | 31.087 | 18616.3678 | 49212.1864 | 5.3333 | 2500
57692 | 2023-08-17 10:04 | 0.15018 | POF2.2 (PSt3) | 2023-08-17 08:30 | Luka | 198.3935 | μmol/L | 14.0871 | °C | 1014 | hPa | Humid | 36 | -2 |  | 0 | 31.077 | 18625.547 | 49211.2395 | 5.3333 | 2500
57704 | 2023-08-17 10:04 | 0.19996 | POF2.2 (PSt3) | 2023-08-17 08:30 | Luka | 198.0198 | μmol/L | 14.081 | °C | 1014 | hPa | Humid | 36 | -2 |  | 0 | 31.101 | 18631.7829 | 49214.8104 | 5.3333 | 2500
57716 | 2023-08-17 10:04 | 0.25057 | POF2.2 (PSt3) | 2023-08-17 08:30 | Luka | 197.881 | μmol/L | 14.0687 | °C | 1014 | hPa | Humid | 36 | -2 |  | 0 | 31.114 | 18631.401 | 49212.0257 | 5.3333 | 2500
57728 | 2023-08-17 10:04 | 0.30031 | POF2.2 (PSt3) | 2023-08-17 08:30 | Luka | 198.2978 | μmol/L | 14.0565 | °C | 1014 | hPa | Humid | 36 | -2 |  | 0 | 31.095 | 18642.8755 | 49211.6077 | 5.3333 | 2500
57740 | 2023-08-17 10:04 | 0.35003 | POF2.2 (PSt3) | 2023-08-17 08:30 | Luka | 197.9332 | μmol/L | 14.0442 | °C | 1014 | hPa | Humid | 36 | -2 |  | 0 | 31.121 | 18645.9902 | 49210.9609 | 5.3333 | 2500
57753 | 2023-08-17 10:04 | 0.39983 | POF2.2 (PSt3) | 2023-08-17 08:30 | Luka | 197.6557 | μmol/L | 14.0687 | °C | 1014 | hPa | Humid | 36 | -2 |  | 0 | 31.127 | 18649.9189 | 49215.4693 | 5.3333 | 2500
57764 | 2023-08-17 10:04 | 0.45054 | POF2.2 (PSt3) | 2023-08-17 08:30 | Luka | 197.8639 | μmol/L | 14.032 | °C | 1014 | hPa | Humid | 36 | -2 |  | 0 | 31.13 | 18653.5721 | 49209.7979 | 5.3333 | 2500
57776 | 2023-08-17 10:04 | 0.50031 | POF2.2 (PSt3) | 2023-08-17 08:30 | Luka | 197.7168 | μmol/L | 14.0136 | °C | 1014 | hPa | Humid | 36 | -2 |  | 0 | 31.146 | 18665.8398 | 49212.2744 | 5.3333 | 2500
57788 | 2023-08-17 10:04 | 0.5502 | POF2.2 (PSt3) | 2023-08-17 08:30 | Luka | 197.7689 | μmol/L | 14.0013 | °C | 1014 | hPa | Humid | 36 | -2 |  | 0 | 31.148 | 18669.8109 | 49208.0409 | 5.3333 | 2500
57800 | 2023-08-17 10:04 | 0.59993 | POF2.2 (PSt3) | 2023-08-17 08:30 | Luka | 197.8384 | μmol/L | 13.9891 | °C | 1014 | hPa | Humid | 36 | -2 |  | 0 | 31.149 | 18675.7584 | 49213.8303 | 5.3333 | 2500
57812 | 2023-08-17 10:04 | 0.65055 | POF2.2 (PSt3) | 2023-08-17 08:30 | Luka | 197.5611 | μmol/L | 14.0013 | °C | 1014 | hPa | Humid | 36 | -2 |  | 0 | 31.16 | 18672.3645 | 49208.4102 | 5.3333 | 2500
57824 | 2023-08-17 10:04 | 0.70024 | POF2.2 (PSt3) | 2023-08-17 08:30 | Luka | 197.3012 | μmol/L | 14.0381 | °C | 1014 | hPa | Humid | 36 | -2 |  | 0 | 31.16 | 18683.803 | 49216.1623 | 5.3333 | 2500
57836 | 2023-08-17 10:04 | 0.74997 | POF2.2 (PSt3) | 2023-08-17 08:30 | Luka | 197.553 | μmol/L | 13.9707 | °C | 1014 | hPa | Humid | 36 | -2 |  | 0 | 31.173 | 18684.0372 | 49204.5728 | 5.3333 | 2500
57848 | 2023-08-17 10:04 | 0.80056 | POF2.2 (PSt3) | 2023-08-17 08:30 | Luka | 197.6917 | μmol/L | 13.9585 | °C | 1014 | hPa | Humid | 36 | -2 |  | 0 | 31.17 | 18688.341 | 49208.1518 | 5.3333 | 2500
57858 | 2023-08-17 10:04 | 0.85031 | POF2.2 (PSt3) | 2023-08-17 08:30 | Luka | 197.5623 | μmol/L | 13.9401 | °C | 1014 | hPa | Humid | 36 | -2 |  | 0 | 31.185 | 18699.2792 | 49213.6772 | 5.3333 | 2500
57872 | 2023-08-17 10:04 | 0.90013 | POF2.2 (PSt3) | 2023-08-17 08:30 | Luka | 197.1125 | μmol/L | 13.9646 | °C | 1014 | hPa | Humid | 36 | -2 |  | 0 | 31.201 | 18701.6766 | 49211.1004 | 5.3333 | 2500
57884 | 2023-08-17 10:04 | 0.94999 | POF2.2 (PSt3) | 2023-08-17 08:30 | Luka | 197.3382 | μmol/L | 13.9156 | °C | 1014 | hPa | Humid | 36 | -2 |  | 0 | 31.208 | 18705.6857 | 49207.3394 | 5.3333 | 2500
57896 | 2023-08-17 10:04 | 1.0006 | POF2.2 (PSt3) | 2023-08-17 08:30 | Luka | 197.1561 | μmol/L | 13.9462 | °C | 1014 | hPa | Humid | 36 | -2 |  | 0 | 31.206 | 18708.1588 | 49206.4715 | 5.3333 | 2500
57906 | 2023-08-17 10:05 | 1.0505 | POF2.2 (PSt3) | 2023-08-17 08:30 | Luka | 196.8116 | μmol/L | 13.934 | °C | 1014 | hPa | Humid | 36 | -2 |  | 0 | 31.231 | 18716.9703 | 49210.2268 | 5.3333 | 2500
57924 | 2023-08-17 10:05 | 1.1014 | POF2.2 (PSt3) | 2023-08-17 08:30 | Luka | 197.0008 | μmol/L | 13.9462 | °C | 1014 | hPa | Humid | 36 | -2 |  | 0 | 31.215 | 18725.2824 | 49208.9138 | 5.3333 | 2500
57932 | 2023-08-17 10:05 | 1.15 | POF2.2 (PSt3) | 2023-08-17 08:30 | Luka | 196.7941 | μmol/L | 13.9462 | °C | 1014 | hPa | Humid | 36 | -2 |  | 0 | 31.227 | 18720.3298 | 49208.2069 | 5.3333 | 2500
57944 | 2023-08-17 10:05 | 1.2 | POF2.2 (PSt3) | 2023-08-17 08:30 | Luka | 197.2264 | μmol/L | 13.8972 | °C | 1014 | hPa | Humid | 36 | -2 |  | 0 | 31.222 | 18727.5407 | 49212.9357 | 5.3333 | 2500
57954 | 2023-08-17 10:05 | 1.2498 | POF2.2 (PSt3) | 2023-08-17 08:30 | Luka | 196.6918 | μmol/L | 13.9095 | °C | 1014 | hPa | Humid | 36 | -2 |  | 0 | 31.248 | 18735.9726 | 49207.3219 | 5.3333 | 2500
57968 | 2023-08-17 10:05 | 1.3005 | POF2.2 (PSt3) | 2023-08-17 08:30 | Luka | 196.8556 | μmol/L | 13.9034 | °C | 1014 | hPa | Humid | 36 | -2 |  | 0 | 31.241 | 18740.6957 | 49212.2465 | 5.3333 | 2500
57978 | 2023-08-17 10:05 | 1.3504 | POF2.2 (PSt3) | 2023-08-17 08:30 | Luka | 196.6927 | μmol/L | 13.885 | °C | 1014 | hPa | Humid | 36 | -2 |  | 0 | 31.258 | 18743.5803 | 49206.1271 | 5.3333 | 2500
57992 | 2023-08-17 10:05 | 1.4001 | POF2.2 (PSt3) | 2023-08-17 08:30 | Luka | 196.8131 | μmol/L | 13.885 | °C | 1014 | hPa | Humid | 36 | -2 |  | 0 | 31.251 | 18745.2196 | 49216.5451 | 5.3333 | 2500
58006 | 2023-08-17 10:05 | 1.4499 | POF2.2 (PSt3) | 2023-08-17 08:30 | Luka | 196.4336 | μmol/L | 13.9217 | °C | 1014 | hPa | Humid | 36 | -2 |  | 0 | 31.258 | 18745.9633 | 49208.6973 | 5.3333 | 2500
58013 | 2023-08-17 10:05 | 1.5005 | POF2.2 (PSt3) | 2023-08-17 08:30 | Luka | 196.426 | μmol/L | 13.8911 | °C | 1014 | hPa | Humid | 36 | -2 |  | 0 | 31.271 | 18755.5367 | 49204.807 | 5.3333 | 2500
58028 | 2023-08-17 10:05 | 1.5503 | POF2.2 (PSt3) | 2023-08-17 08:30 | Luka | 196.3745 | μmol/L | 13.8911 | °C | 1014 | hPa | Humid | 36 | -2 |  | 0 | 31.274 | 18759.0775 | 49213.3937 | 5.3333 | 2500
58040 | 2023-08-17 10:05 | 1.6001 | POF2.2 (PSt3) | 2023-08-17 08:30 | Luka | 196.1862 | μmol/L | 13.8789 | °C | 1014 | hPa | Humid | 36 | -2 |  | 0 | 31.29 | 18766.7425 | 49207.0432 | 5.3333 | 2500
58052 | 2023-08-17 10:05 | 1.65 | POF2.2 (PSt3) | 2023-08-17 08:30 | Luka | 196.1857 | μmol/L | 13.8911 | °C | 1014 | hPa | Humid | 36 | -2 |  | 0 | 31.285 | 18765.9778 | 49211.0302 | 5.3333 | 2500
58064 | 2023-08-17 10:05 | 1.7005 | POF2.2 (PSt3) | 2023-08-17 08:30 | Luka | 195.8782 | μmol/L | 13.8666 | °C | 1014 | hPa | Humid | 36 | -2 |  | 0 | 31.313 | 18768.1685 | 49209.1815 | 5.3333 | 2500
58076 | 2023-08-17 10:05 | 1.7502 | POF2.2 (PSt3) | 2023-08-17 08:30 | Luka | 196.2474 | μmol/L | 13.8482 | °C | 1014 | hPa | Humid | 36 | -2 |  | 0 | 31.299 | 18777.3322 | 49208.2508 | 5.3333 | 2500
58088 | 2023-08-17 10:05 | 1.8001 | POF2.2 (PSt3) | 2023-08-17 08:30 | Luka | 196.2298 | μmol/L | 13.8605 | °C | 1014 | hPa | Humid | 36 | -2 |  | 0 | 31.295 | 18778.6054 | 49204.1905 | 5.3333 | 2500
58100 | 2023-08-17 10:05 | 1.8499 | POF2.2 (PSt3) | 2023-08-17 08:30 | Luka | 195.4927 | μmol/L | 13.885 | °C | 1014 | hPa | Humid | 36 | -2 |  | 0 | 31.328 | 18780.5507 | 49212.3454 | 5.3333 | 2500
58112 | 2023-08-17 10:05 | 1.9004 | POF2.2 (PSt3) | 2023-08-17 08:30 | Luka | 195.8528 | μmol/L | 13.8605 | °C | 1014 | hPa | Humid | 36 | -2 |  | 0 | 31.317 | 18782.5956 | 49207.4506 | 5.3333 | 2500
58124 | 2023-08-17 10:05 | 1.9502 | POF2.2 (PSt3) | 2023-08-17 08:30 | Luka | 195.6729 | μmol/L | 13.8666 | °C | 1014 | hPa | Humid | 36 | -2 |  | 0 | 31.325 | 18789.1926 | 49204.6335 | 5.3333 | 2500
58136 | 2023-08-17 10:05 | 1.9999 | POF2.2 (PSt3) | 2023-08-17 08:30 | Luka | 195.5886 | μmol/L | 13.8421 | °C | 1014 | hPa | Humid | 36 | -2 |  | 0 | 31.34 | 18797.9204 | 49212.7652 | 5.3333 | 2500
58148 | 2023-08-17 10:06 | 2.0506 | POF2.2 (PSt3) | 2023-08-17 08:30 | Luka | 195.5108 | μmol/L | 13.8605 | °C | 1014 | hPa | Humid | 36 | -2 |  | 0 | 31.337 | 18800.9914 | 49205.5607 | 5.3333 | 2500
58160 | 2023-08-17 10:06 | 2.1004 | POF2.2 (PSt3) | 2023-08-17 08:30 | Luka | 195.4514 | μmol/L | 13.8544 | °C | 1014 | hPa | Humid | 36 | -2 |  | 0 | 31.343 | 18801.6331 | 49206.472 | 5.3333 | 2500
58172 | 2023-08-17 10:06 | 2.1503 | POF2.2 (PSt3) | 2023-08-17 08:30 | Luka | 195.3489 | μmol/L | 13.8544 | °C | 1014 | hPa | Humid | 36 | -2 |  | 0 | 31.349 | 18806.9424 | 49201.9395 | 5.3333 | 2500
58184 | 2023-08-17 10:06 | 2.2001 | POF2.2 (PSt3) | 2023-08-17 08:30 | Luka | 195.0339 | μmol/L | 13.8482 | °C | 1014 | hPa | Humid | 36 | -2 |  | 0 | 31.37 | 18809.8422 | 49207.2971 | 5.3333 | 2500
58196 | 2023-08-17 10:06 | 2.2499 | POF2.2 (PSt3) | 2023-08-17 08:30 | Luka | 195.3154 | μmol/L | 13.8421 | °C | 1014 | hPa | Humid | 36 | -2 |  | 0 | 31.356 | 18812.5108 | 49207.657 | 5.3333 | 2500
58208 | 2023-08-17 10:06 | 2.3004 | POF2.2 (PSt3) | 2023-08-17 08:30 | Luka | 194.608 | μmol/L | 13.8605 | °C | 1014 | hPa | Humid | 36 | -2 |  | 0 | 31.39 | 18823.7315 | 49207.7015 | 5.3333 | 2500
58218 | 2023-08-17 10:06 | 2.3502 | POF2.2 (PSt3) | 2023-08-17 08:30 | Luka | 194.8555 | μmol/L | 13.8421 | °C | 1014 | hPa | Humid | 36 | -2 |  | 0 | 31.383 | 18820.1675 | 49199.0514 | 5.3333 | 2500
58232 | 2023-08-17 10:06 | 2.4 | POF2.2 (PSt3) | 2023-08-17 08:30 | Luka | 194.7452 | μmol/L | 13.836 | °C | 1014 | hPa | Humid | 36 | -2 |  | 0 | 31.392 | 18828.5843 | 49206.3036 | 5.3333 | 2500
58241 | 2023-08-17 10:06 | 2.4498 | POF2.2 (PSt3) | 2023-08-17 08:30 | Luka | 194.6678 | μmol/L | 13.8544 | °C | 1014 | hPa | Humid | 36 | -2 |  | 0 | 31.389 | 18834.5721 | 49206.749 | 5.3333 | 2500
58258 | 2023-08-17 10:06 | 2.5004 | POF2.2 (PSt3) | 2023-08-17 08:30 | Luka | 194.8133 | μmol/L | 13.836 | °C | 1014 | hPa | Humid | 36 | -2 |  | 0 | 31.388 | 18835.3841 | 49206.2314 | 5.3333 | 2500
58266 | 2023-08-17 10:06 | 2.5501 | POF2.2 (PSt3) | 2023-08-17 08:30 | Luka | 194.7207 | μmol/L | 13.8176 | °C | 1014 | hPa | Humid | 36 | -2 |  | 0 | 31.401 | 18834.8343 | 49206.415 | 5.3333 | 2500
58280 | 2023-08-17 10:06 | 2.5999 | POF2.2 (PSt3) | 2023-08-17 08:30 | Luka | 194.7976 | μmol/L | 13.8115 | °C | 1014 | hPa | Humid | 36 | -2 |  | 0 | 31.399 | 18844.152 | 49208.1655 | 5.3333 | 2500
58292 | 2023-08-17 10:06 | 2.6498 | POF2.2 (PSt3) | 2023-08-17 08:30 | Luka | 194.6283 | μmol/L | 13.7993 | °C | 1014 | hPa | Humid | 36 | -2 |  | 0 | 31.414 | 18847.9971 | 49204.3337 | 5.3333 | 2500
58304 | 2023-08-17 10:06 | 2.7003 | POF2.2 (PSt3) | 2023-08-17 08:30 | Luka | 194.3561 | μmol/L | 13.8115 | °C | 1014 | hPa | Humid | 36 | -2 |  | 0 | 31.425 | 18859.6767 | 49210.7731 | 5.3333 | 2500
58314 | 2023-08-17 10:06 | 2.7501 | POF2.2 (PSt3) | 2023-08-17 08:30 | Luka | 194.5102 | μmol/L | 13.787 | °C | 1014 | hPa | Humid | 36 | -2 |  | 0 | 31.426 | 18858.1123 | 49206.9477 | 5.3333 | 2500
58328 | 2023-08-17 10:06 | 2.7998 | POF2.2 (PSt3) | 2023-08-17 08:30 | Luka | 194.0843 | μmol/L | 13.8237 | °C | 1014 | hPa | Humid | 36 | -2 |  | 0 | 31.436 | 18873.3072 | 49208.6636 | 5.3333 | 2500
58344 | 2023-08-17 10:06 | 2.8504 | POF2.2 (PSt3) | 2023-08-17 08:30 | Luka | 194.1527 | μmol/L | 13.8115 | °C | 1014 | hPa | Humid | 36 | -2 |  | 0 | 31.437 | 18877.3954 | 49202.7698 | 5.3333 | 2500
58350 | 2023-08-17 10:06 | 2.9003 | POF2.2 (PSt3) | 2023-08-17 08:30 | Luka | 194.2551 | μmol/L | 13.7993 | °C | 1014 | hPa | Humid | 36 | -2 |  | 0 | 31.436 | 18882.6457 | 49204.7598 | 5.3333 | 2500
58362 | 2023-08-17 10:06 | 2.95 | POF2.2 (PSt3) | 2023-08-17 08:30 | Luka | 194.1535 | μmol/L | 13.7993 | °C | 1014 | hPa | Humid | 36 | -2 |  | 0 | 31.442 | 18885.1175 | 49203.4505 | 5.3333 | 2500
58376 | 2023-08-17 10:06 | 2.9998 | POF2.2 (PSt3) | 2023-08-17 08:30 | Luka | 193.6615 | μmol/L | 13.8237 | °C | 1014 | hPa | Humid | 36 | -2 |  | 0 | 31.461 | 18891.9726 | 49205.0958 | 5.3333 | 2500
58388 | 2023-08-17 10:07 | 3.0504 | POF2.2 (PSt3) | 2023-08-17 08:30 | Luka | 193.9181 | μmol/L | 13.7748 | °C | 1014 | hPa | Humid | 36 | -2 |  | 0 | 31.466 | 18894.9419 | 49206.9132 | 5.3333 | 2500
58398 | 2023-08-17 10:07 | 3.1001 | POF2.2 (PSt3) | 2023-08-17 08:30 | Luka | 193.7314 | μmol/L | 13.787 | °C | 1014 | hPa | Humid | 36 | -2 |  | 0 | 31.472 | 18901.7652 | 49202.4375 | 5.3333 | 2500
58410 | 2023-08-17 10:07 | 3.1501 | POF2.2 (PSt3) | 2023-08-17 08:30 | Luka | 194.0212 | μmol/L | 13.7503 | °C | 1014 | hPa | Humid | 36 | -2 |  | 0 | 31.47 | 18911.9374 | 49202.2831 | 5.3333 | 2500
58424 | 2023-08-17 10:07 | 3.1999 | POF2.2 (PSt3) | 2023-08-17 08:30 | Luka | 193.6397 | μmol/L | 13.7686 | °C | 1014 | hPa | Humid | 36 | -2 |  | 0 | 31.485 | 18917.097 | 49227.1256 | 5.3333 | 2500
58436 | 2023-08-17 10:07 | 3.2505 | POF2.2 (PSt3) | 2023-08-17 08:30 | Luka | 193.565 | μmol/L | 13.7503 | °C | 1014 | hPa | Humid | 36 | -2 |  | 0 | 31.497 | 18916.6314 | 49207.0225 | 5.3333 | 2500
58446 | 2023-08-17 10:07 | 3.3004 | POF2.2 (PSt3) | 2023-08-17 08:30 | Luka | 193.4221 | μmol/L | 13.7441 | °C | 1014 | hPa | Humid | 36 | -2 |  | 0 | 31.508 | 18923.8961 | 49210.2581 | 5.3333 | 2500
58458 | 2023-08-17 10:07 | 3.3501 | POF2.2 (PSt3) | 2023-08-17 08:30 | Luka | 193.4985 | μmol/L | 13.738 | °C | 1014 | hPa | Humid | 36 | -2 |  | 0 | 31.506 | 18929.5517 | 49205.825 | 5.3333 | 2500
58473 | 2023-08-17 10:07 | 3.3999 | POF2.2 (PSt3) | 2023-08-17 08:30 | Luka | 193.4399 | μmol/L | 13.7319 | °C | 1014 | hPa | Humid | 36 | -2 |  | 0 | 31.512 | 18937.3848 | 49202.0395 | 5.3333 | 2500
58482 | 2023-08-17 10:07 | 3.4506 | POF2.2 (PSt3) | 2023-08-17 08:30 | Luka | 193.2981 | μmol/L | 13.7135 | °C | 1014 | hPa | Humid | 36 | -2 |  | 0 | 31.528 | 18943.292 | 49197.6575 | 5.3333 | 2500
58496 | 2023-08-17 10:07 | 3.5004 | POF2.2 (PSt3) | 2023-08-17 08:30 | Luka | 193.2475 | μmol/L | 13.7135 | °C | 1014 | hPa | Humid | 36 | -2 |  | 0 | 31.531 | 18941.6401 | 49200.171 | 5.3333 | 2500
58506 | 2023-08-17 10:07 | 3.5502 | POF2.2 (PSt3) | 2023-08-17 08:30 | Luka | 193.2139 | μmol/L | 13.7135 | °C | 1014 | hPa | Humid | 36 | -2 |  | 0 | 31.533 | 18949.352 | 49200.0704 | 5.3333 | 2500
58520 | 2023-08-17 10:07 | 3.5999 | POF2.2 (PSt3) | 2023-08-17 08:30 | Luka | 192.93 | μmol/L | 13.689 | °C | 1014 | hPa | Humid | 36 | -2 |  | 0 | 31.56 | 18955.9916 | 49208.5487 | 5.3333 | 2500
58532 | 2023-08-17 10:07 | 3.6506 | POF2.2 (PSt3) | 2023-08-17 08:30 | Luka | 192.8865 | μmol/L | 13.7074 | °C | 1014 | hPa | Humid | 36 | -2 |  | 0 | 31.555 | 18958.7149 | 49204.2245 | 5.3333 | 2500
58544 | 2023-08-17 10:07 | 3.7004 | POF2.2 (PSt3) | 2023-08-17 08:30 | Luka | 193.0654 | μmol/L | 13.6768 | °C | 1014 | hPa | Humid | 36 | -2 |  | 0 | 31.557 | 18963.0438 | 49199.7754 | 5.3333 | 2500
58554 | 2023-08-17 10:07 | 3.7501 | POF2.2 (PSt3) | 2023-08-17 08:30 | Luka | 193.0328 | μmol/L | 13.6645 | °C | 1014 | hPa | Humid | 36 | -2 |  | 0 | 31.564 | 18964.073 | 49204.2758 | 5.3333 | 2500
58568 | 2023-08-17 10:07 | 3.7999 | POF2.2 (PSt3) | 2023-08-17 08:30 | Luka | 193.1011 | μmol/L | 13.6523 | °C | 1014 | hPa | Humid | 36 | -2 |  | 0 | 31.565 | 18970.1546 | 49208.9994 | 5.3333 | 2500
58580 | 2023-08-17 10:07 | 3.8505 | POF2.2 (PSt3) | 2023-08-17 08:30 | Luka | 192.8045 | μmol/L | 13.6829 | °C | 1014 | hPa | Humid | 36 | -2 |  | 0 | 31.57 | 18979.1492 | 49202.289 | 5.3333 | 2500
58592 | 2023-08-17 10:07 | 3.9003 | POF2.2 (PSt3) | 2023-08-17 08:30 | Luka | 192.4712 | μmol/L | 13.6584 | °C | 1014 | hPa | Humid | 36 | -2 |  | 0 | 31.6 | 18982.4337 | 49207.4426 | 5.3333 | 2500
58604 | 2023-08-17 10:07 | 3.95 | POF2.2 (PSt3) | 2023-08-17 08:30 | Luka | 192.9845 | μmol/L | 13.64 | °C | 1014 | hPa | Humid | 36 | -2 |  | 0 | 31.577 | 18989.5674 | 49201.8265 | 5.3333 | 2500
58616 | 2023-08-17 10:07 | 3.9998 | POF2.2 (PSt3) | 2023-08-17 08:30 | Luka | 192.3305 | μmol/L | 13.64 | °C | 1014 | hPa | Humid | 36 | -2 |  | 0 | 31.616 | 18993.9406 | 49201.9766 | 5.3333 | 2500
58626 | 2023-08-17 10:08 | 4.0504 | POF2.2 (PSt3) | 2023-08-17 08:30 | Luka | 192.641 | μmol/L | 13.6339 | °C | 1014 | hPa | Humid | 36 | -2 |  | 0 | 31.6 | 19001.351 | 49203.1514 | 5.3333 | 2500
58640 | 2023-08-17 10:08 | 4.1003 | POF2.2 (PSt3) | 2023-08-17 08:30 | Luka | 192.7673 | μmol/L | 13.6278 | °C | 1014 | hPa | Humid | 36 | -2 |  | 0 | 31.595 | 19002.5494 | 49205.6468 | 5.3333 | 2500
58650 | 2023-08-17 10:08 | 4.1501 | POF2.2 (PSt3) | 2023-08-17 08:30 | Luka | 192.6008 | μmol/L | 13.6155 | °C | 1014 | hPa | Humid | 36 | -2 |  | 0 | 31.61 | 19007.2535 | 49202.3679 | 5.3333 | 2500
58664 | 2023-08-17 10:08 | 4.1999 | POF2.2 (PSt3) | 2023-08-17 08:30 | Luka | 192.593 | μmol/L | 13.6094 | °C | 1014 | hPa | Humid | 36 | -2 |  | 0 | 31.613 | 19009.8063 | 49203.194 | 5.3333 | 2500
58676 | 2023-08-17 10:08 | 4.2505 | POF2.2 (PSt3) | 2023-08-17 08:30 | Luka | 192.383 | μmol/L | 13.6155 | °C | 1014 | hPa | Humid | 36 | -2 |  | 0 | 31.623 | 19018.4305 | 49205.4408 | 5.3333 | 2500
58688 | 2023-08-17 10:08 | 4.3002 | POF2.2 (PSt3) | 2023-08-17 08:30 | Luka | 192.0152 | μmol/L | 13.6155 | °C | 1014 | hPa | Humid | 36 | -2 |  | 0 | 31.645 | 19017.0621 | 49204.3301 | 5.3333 | 2500
58700 | 2023-08-17 10:08 | 4.35 | POF2.2 (PSt3) | 2023-08-17 08:30 | Luka | 191.9919 | μmol/L | 13.5972 | °C | 1014 | hPa | Humid | 36 | -2 |  | 0 | 31.654 | 19027.4953 | 49207.2183 | 5.3333 | 2500
58709 | 2023-08-17 10:08 | 4.3998 | POF2.2 (PSt3) | 2023-08-17 08:30 | Luka | 192.0665 | μmol/L | 13.6033 | °C | 1014 | hPa | Humid | 36 | -2 |  | 0 | 31.647 | 19032.6632 | 49201.3093 | 5.3333 | 2500
58726 | 2023-08-17 10:08 | 4.4504 | POF2.2 (PSt3) | 2023-08-17 08:30 | Luka | 192.0009 | μmol/L | 13.591 | °C | 1014 | hPa | Humid | 36 | -2 |  | 0 | 31.656 | 19035.148 | 49202.758 | 5.3333 | 2500
58736 | 2023-08-17 10:08 | 4.5002 | POF2.2 (PSt3) | 2023-08-17 08:30 | Luka | 191.7905 | μmol/L | 13.6094 | °C | 1014 | hPa | Humid | 36 | -2 |  | 0 | 31.661 | 19040.576 | 49205.1636 | 5.3333 | 2500
58748 | 2023-08-17 10:08 | 4.5499 | POF2.2 (PSt3) | 2023-08-17 08:30 | Luka | 191.7917 | μmol/L | 13.5972 | °C | 1014 | hPa | Humid | 36 | -2 |  | 0 | 31.666 | 19048.637 | 49203.6116 | 5.3333 | 2500
58760 | 2023-08-17 10:08 | 4.6005 | POF2.2 (PSt3) | 2023-08-17 08:30 | Luka | 191.4918 | μmol/L | 13.5972 | °C | 1014 | hPa | Humid | 36 | -2 |  | 0 | 31.684 | 19050.2198 | 49203.3735 | 5.3333 | 2500
58770 | 2023-08-17 10:08 | 4.6503 | POF2.2 (PSt3) | 2023-08-17 08:30 | Luka | 191.4009 | μmol/L | 13.591 | °C | 1014 | hPa | Humid | 36 | -2 |  | 0 | 31.692 | 19055.4879 | 49208.5587 | 5.3333 | 2500
58784 | 2023-08-17 10:08 | 4.7002 | POF2.2 (PSt3) | 2023-08-17 08:30 | Luka | 191.3497 | μmol/L | 13.6033 | °C | 1014 | hPa | Humid | 36 | -2 |  | 0 | 31.69 | 19057.1869 | 49203.2941 | 5.3333 | 2500
58796 | 2023-08-17 10:08 | 4.75 | POF2.2 (PSt3) | 2023-08-17 08:30 | Luka | 191.2193 | μmol/L | 13.5788 | °C | 1014 | hPa | Humid | 36 | -2 |  | 0 | 31.708 | 19064.8538 | 49198.7326 | 5.3333 | 2500
58808 | 2023-08-17 10:08 | 4.7998 | POF2.2 (PSt3) | 2023-08-17 08:30 | Luka | 191.5033 | μmol/L | 13.5666 | °C | 1014 | hPa | Humid | 36 | -2 |  | 0 | 31.696 | 19071.1429 | 49200.4384 | 5.3333 | 2500
58820 | 2023-08-17 10:08 | 4.8505 | POF2.2 (PSt3) | 2023-08-17 08:30 | Luka | 191.3203 | μmol/L | 13.5666 | °C | 1014 | hPa | Humid | 36 | -2 |  | 0 | 31.707 | 19069.1889 | 49205.1752 | 5.3333 | 2500
58830 | 2023-08-17 10:08 | 4.9002 | POF2.2 (PSt3) | 2023-08-17 08:30 | Luka | 190.9778 | μmol/L | 13.5849 | °C | 1014 | hPa | Humid | 36 | -2 |  | 0 | 31.72 | 19075.1887 | 49205.7938 | 5.3333 | 2500
58844 | 2023-08-17 10:08 | 4.9502 | POF2.2 (PSt3) | 2023-08-17 08:30 | Luka | 191.0953 | μmol/L | 13.5727 | °C | 1014 | hPa | Humid | 36 | -2 |  | 0 | 31.718 | 19083.3068 | 49203.8716 | 5.3333 | 2500
58856 | 2023-08-17 10:08 | 4.9999 | POF2.2 (PSt3) | 2023-08-17 08:30 | Luka | 191.1285 | μmol/L | 13.5727 | °C | 1014 | hPa | Humid | 36 | -2 |  | 0 | 31.716 | 19085.0895 | 49210.788 | 5.3333 | 2500
58868 | 2023-08-17 10:09 | 5.0505 | POF2.2 (PSt3) | 2023-08-17 08:30 | Luka | 190.9778 | μmol/L | 13.5849 | °C | 1014 | hPa | Humid | 36 | -2 |  | 0 | 31.72 | 19087.9843 | 49205.76 | 5.3333 | 2500
58880 | 2023-08-17 10:09 | 5.1003 | POF2.2 (PSt3) | 2023-08-17 08:30 | Luka | 190.7166 | μmol/L | 13.5482 | °C | 1014 | hPa | Humid | 36 | -2 |  | 0 | 31.751 | 19091.8899 | 49201.1027 | 5.3333 | 2500
58892 | 2023-08-17 10:09 | 5.1501 | POF2.2 (PSt3) | 2023-08-17 08:30 | Luka | 190.6642 | μmol/L | 13.5727 | °C | 1014 | hPa | Humid | 36 | -2 |  | 0 | 31.744 | 19096.5206 | 49207.6121 | 5.3333 | 2500
58904 | 2023-08-17 10:09 | 5.2 | POF2.2 (PSt3) | 2023-08-17 08:30 | Luka | 190.9065 | μmol/L | 13.5543 | °C | 1014 | hPa | Humid | 36 | -2 |  | 0 | 31.737 | 19102.1144 | 49202.969 | 5.3333 | 2500
58916 | 2023-08-17 10:09 | 5.2506 | POF2.2 (PSt3) | 2023-08-17 08:30 | Luka | 190.4249 | μmol/L | 13.5666 | °C | 1014 | hPa | Humid | 36 | -2 |  | 0 | 31.761 | 19102.7342 | 49201.9136 | 5.3333 | 2500
58932 | 2023-08-17 10:09 | 5.3003 | POF2.2 (PSt3) | 2023-08-17 08:30 | Luka | 190.6172 | μmol/L | 13.5482 | °C | 1014 | hPa | Humid | 36 | -2 |  | 0 | 31.757 | 19114.9108 | 49208.2795 | 5.3333 | 2500
58939 | 2023-08-17 10:09 | 5.3502 | POF2.2 (PSt3) | 2023-08-17 08:30 | Luka | 190.2761 | μmol/L | 13.5666 | °C | 1014 | hPa | Humid | 36 | -2 |  | 0 | 31.77 | 19110.8197 | 49204.196 | 5.3333 | 2500
58954 | 2023-08-17 10:09 | 5.4 | POF2.2 (PSt3) | 2023-08-17 08:30 | Luka | 190.3663 | μmol/L | 13.5727 | °C | 1014 | hPa | Humid | 36 | -2 |  | 0 | 31.762 | 19117.3093 | 49205.2729 | 5.3333 | 2500
58964 | 2023-08-17 10:09 | 5.4498 | POF2.2 (PSt3) | 2023-08-17 08:30 | Luka | 190.0869 | μmol/L | 13.5604 | °C | 1014 | hPa | Humid | 36 | -2 |  | 0 | 31.784 | 19121.9337 | 49202.5017 | 5.3333 | 2500
58976 | 2023-08-17 10:09 | 5.5004 | POF2.2 (PSt3) | 2023-08-17 08:30 | Luka | 189.955 | μmol/L | 13.5604 | °C | 1014 | hPa | Humid | 36 | -2 |  | 0 | 31.792 | 19129.552 | 49201.1233 | 5.3333 | 2500
58986 | 2023-08-17 10:09 | 5.5502 | POF2.2 (PSt3) | 2023-08-17 08:30 | Luka | 189.9908 | μmol/L | 13.5359 | °C | 1014 | hPa | Humid | 36 | -2 |  | 0 | 31.8 | 19131.2589 | 49206.2524 | 5.3333 | 2500
59000 | 2023-08-17 10:09 | 5.5999 | POF2.2 (PSt3) | 2023-08-17 08:30 | Luka | 190.2218 | μmol/L | 13.5359 | °C | 1014 | hPa | Humid | 36 | -2 |  | 0 | 31.786 | 19136.9785 | 49201.8773 | 5.3333 | 2500
59012 | 2023-08-17 10:09 | 5.6498 | POF2.2 (PSt3) | 2023-08-17 08:30 | Luka | 189.9399 | μmol/L | 13.5482 | °C | 1014 | hPa | Humid | 36 | -2 |  | 0 | 31.798 | 19144.8629 | 49205.702 | 5.3333 | 2500
59028 | 2023-08-17 10:09 | 5.7003 | POF2.2 (PSt3) | 2023-08-17 08:30 | Luka | 189.7272 | μmol/L | 13.5359 | °C | 1014 | hPa | Humid | 36 | -2 |  | 0 | 31.816 | 19149.1022 | 49201.9735 | 5.3333 | 2500
59034 | 2023-08-17 10:09 | 5.75 | POF2.2 (PSt3) | 2023-08-17 08:30 | Luka | 189.8185 | μmol/L | 13.5298 | °C | 1014 | hPa | Humid | 36 | -2 |  | 0 | 31.813 | 19149.3479 | 49203.285 | 5.3333 | 2500
59048 | 2023-08-17 10:09 | 5.7999 | POF2.2 (PSt3) | 2023-08-17 08:30 | Luka | 189.2371 | μmol/L | 13.5788 | °C | 1014 | hPa | Humid | 36 | -2 |  | 0 | 31.828 | 19152.8651 | 49203.8382 | 5.3333 | 2500
59060 | 2023-08-17 10:09 | 5.8505 | POF2.2 (PSt3) | 2023-08-17 08:30 | Luka | 189.2818 | μmol/L | 13.5482 | °C | 1014 | hPa | Humid | 36 | -2 |  | 0 | 31.838 | 19163.8657 | 49200.8872 | 5.3333 | 2500
59070 | 2023-08-17 10:09 | 5.9002 | POF2.2 (PSt3) | 2023-08-17 08:30 | Luka | 189.5073 | μmol/L | 13.5176 | °C | 1014 | hPa | Humid | 36 | -2 |  | 0 | 31.837 | 19166.5642 | 49203.8752 | 5.3333 | 2500
59084 | 2023-08-17 10:09 | 5.95 | POF2.2 (PSt3) | 2023-08-17 08:30 | Luka | 189.5985 | μmol/L | 13.5114 | °C | 1014 | hPa | Humid | 36 | -2 |  | 0 | 31.834 | 19174.7092 | 49201.7217 | 5.3333 | 2500
59096 | 2023-08-17 10:09 | 5.9999 | POF2.2 (PSt3) | 2023-08-17 08:30 | Luka | 189.4415 | μmol/L | 13.5176 | °C | 1014 | hPa | Humid | 36 | -2 |  | 0 | 31.841 | 19183.0462 | 49223.475 | 5.3333 | 2500
59108 | 2023-08-17 10:10 | 6.0498 | POF2.2 (PSt3) | 2023-08-17 08:30 | Luka | 189.2519 | μmol/L | 13.5237 | °C | 1014 | hPa | Humid | 36 | -2 |  | 0 | 31.85 | 19183.3628 | 49202.2364 | 5.3333 | 2500
59120 | 2023-08-17 10:10 | 6.1004 | POF2.2 (PSt3) | 2023-08-17 08:30 | Luka | 188.8912 | μmol/L | 13.5237 | °C | 1014 | hPa | Humid | 36 | -2 |  | 0 | 31.872 | 19192.5468 | 49201.9272 | 5.3333 | 2500
59132 | 2023-08-17 10:10 | 6.1502 | POF2.2 (PSt3) | 2023-08-17 08:30 | Luka | 188.9582 | μmol/L | 13.5114 | °C | 1014 | hPa | Humid | 36 | -2 |  | 0 | 31.873 | 19196.0514 | 49202.1193 | 5.3333 | 2500
59145 | 2023-08-17 10:10 | 6.2001 | POF2.2 (PSt3) | 2023-08-17 08:30 | Luka | 188.8837 | μmol/L | 13.5176 | °C | 1014 | hPa | Humid | 36 | -2 |  | 0 | 31.875 | 19200.4501 | 49201.9026 | 5.3333 | 2500
59153 | 2023-08-17 10:10 | 6.2499 | POF2.2 (PSt3) | 2023-08-17 08:30 | Luka | 189.1475 | μmol/L | 13.5053 | °C | 1014 | hPa | Humid | 36 | -2 |  | 0 | 31.864 | 19209.6008 | 49202.2759 | 5.3333 | 2500
59168 | 2023-08-17 10:10 | 6.3006 | POF2.2 (PSt3) | 2023-08-17 08:30 | Luka | 189.0702 | μmol/L | 13.4686 | °C | 1014 | hPa | Humid | 36 | -2 |  | 0 | 31.884 | 19215.4338 | 49200.9064 | 5.3333 | 2500
59180 | 2023-08-17 10:10 | 6.3503 | POF2.2 (PSt3) | 2023-08-17 08:30 | Luka | 188.9302 | μmol/L | 13.4747 | °C | 1014 | hPa | Humid | 36 | -2 |  | 0 | 31.89 | 19219.42 | 49202.7155 | 5.3333 | 2500
59192 | 2023-08-17 10:10 | 6.4 | POF2.2 (PSt3) | 2023-08-17 08:30 | Luka | 188.4037 | μmol/L | 13.4992 | °C | 1014 | hPa | Humid | 36 | -2 |  | 0 | 31.912 | 19227.3869 | 49202.2427 | 5.3333 | 2500
59204 | 2023-08-17 10:10 | 6.4499 | POF2.2 (PSt3) | 2023-08-17 08:30 | Luka | 188.7681 | μmol/L | 13.4625 | °C | 1014 | hPa | Humid | 36 | -2 |  | 0 | 31.905 | 19229.455 | 49198.3605 | 5.3333 | 2500
59216 | 2023-08-17 10:10 | 6.5006 | POF2.2 (PSt3) | 2023-08-17 08:30 | Luka | 188.7517 | μmol/L | 13.4625 | °C | 1014 | hPa | Humid | 36 | -2 |  | 0 | 31.906 | 19236.8099 | 49201.26 | 5.3333 | 2500
59228 | 2023-08-17 10:10 | 6.5504 | POF2.2 (PSt3) | 2023-08-17 08:30 | Luka | 188.6446 | μmol/L | 13.4686 | °C | 1014 | hPa | Humid | 36 | -2 |  | 0 | 31.91 | 19237.0541 | 49200.2962 | 5.3333 | 2500
59238 | 2023-08-17 10:10 | 6.6002 | POF2.2 (PSt3) | 2023-08-17 08:30 | Luka | 188.6152 | μmol/L | 13.4441 | °C | 1014 | hPa | Humid | 36 | -2 |  | 0 | 31.922 | 19246.9392 | 49203.7433 | 5.3333 | 2500
59252 | 2023-08-17 10:10 | 6.6499 | POF2.2 (PSt3) | 2023-08-17 08:30 | Luka | 188.5442 | μmol/L | 13.4257 | °C | 1014 | hPa | Humid | 36 | -2 |  | 0 | 31.934 | 19251.6854 | 49205.8961 | 5.3333 | 2500
59262 | 2023-08-17 10:10 | 6.7004 | POF2.2 (PSt3) | 2023-08-17 08:30 | Luka | 188.3286 | μmol/L | 13.4502 | °C | 1014 | hPa | Humid | 36 | -2 |  | 0 | 31.937 | 19257.2945 | 49196.5436 | 5.3333 | 2500
59276 | 2023-08-17 10:10 | 6.7503 | POF2.2 (PSt3) | 2023-08-17 08:30 | Luka | 188.0802 | μmol/L | 13.4196 | °C | 1014 | hPa | Humid | 36 | -2 |  | 0 | 31.965 | 19260.0249 | 49206.1072 | 5.3333 | 2500
59288 | 2023-08-17 10:10 | 6.8001 | POF2.2 (PSt3) | 2023-08-17 08:30 | Luka | 188.1561 | μmol/L | 13.4012 | °C | 1014 | hPa | Humid | 36 | -2 |  | 0 | 31.968 | 19269.9976 | 49200.4428 | 5.3333 | 2500
59300 | 2023-08-17 10:10 | 6.8499 | POF2.2 (PSt3) | 2023-08-17 08:30 | Luka | 188.368 | μmol/L | 13.4012 | °C | 1014 | hPa | Humid | 36 | -2 |  | 0 | 31.955 | 19271.9392 | 49199.0202 | 5.3333 | 2500
59312 | 2023-08-17 10:10 | 6.9005 | POF2.2 (PSt3) | 2023-08-17 08:30 | Luka | 188.4767 | μmol/L | 13.3829 | °C | 1014 | hPa | Humid | 36 | -2 |  | 0 | 31.956 | 19273.7512 | 49207.9721 | 5.3333 | 2500
59322 | 2023-08-17 10:10 | 6.9503 | POF2.2 (PSt3) | 2023-08-17 08:30 | Luka | 188.118 | μmol/L | 13.3829 | °C | 1014 | hPa | Humid | 36 | -2 |  | 0 | 31.978 | 19278.4373 | 49202.6624 | 5.3333 | 2500
59334 | 2023-08-17 10:10 | 7 | POF2.2 (PSt3) | 2023-08-17 08:30 | Luka | 188.1524 | μmol/L | 13.3706 | °C | 1014 | hPa | Humid | 36 | -2 |  | 0 | 31.981 | 19285.1215 | 49201.1007 | 5.3333 | 2500
59348 | 2023-08-17 10:11 | 7.0498 | POF2.2 (PSt3) | 2023-08-17 08:30 | Luka | 188.3842 | μmol/L | 13.3461 | °C | 1014 | hPa | Humid | 36 | -2 |  | 0 | 31.977 | 19283.3849 | 49205.1485 | 5.3333 | 2500
59360 | 2023-08-17 10:11 | 7.1003 | POF2.2 (PSt3) | 2023-08-17 08:30 | Luka | 188.1397 | μmol/L | 13.3461 | °C | 1014 | hPa | Humid | 36 | -2 |  | 0 | 31.992 | 19294.1264 | 49200.6164 | 5.3333 | 2500
59376 | 2023-08-17 10:11 | 7.1501 | POF2.2 (PSt3) | 2023-08-17 08:30 | Luka | 187.8034 | μmol/L | 13.3645 | °C | 1014 | hPa | Humid | 36 | -2 |  | 0 | 32.005 | 19299.3113 | 49202.1911 | 5.3333 | 2500
59381 | 2023-08-17 10:11 | 7.1999 | POF2.2 (PSt3) | 2023-08-17 08:30 | Luka | 187.9281 | μmol/L | 13.3461 | °C | 1014 | hPa | Humid | 36 | -2 |  | 0 | 32.005 | 19308.44 | 49191.8532 | 5.3333 | 2500
59396 | 2023-08-17 10:11 | 7.2506 | POF2.2 (PSt3) | 2023-08-17 08:30 | Luka | 187.8396 | μmol/L | 13.34 | °C | 1014 | hPa | Humid | 36 | -2 |  | 0 | 32.013 | 19312.4754 | 49198.8651 | 5.3333 | 2500
59408 | 2023-08-17 10:11 | 7.3004 | POF2.2 (PSt3) | 2023-08-17 08:30 | Luka | 187.93 | μmol/L | 13.3339 | °C | 1014 | hPa | Humid | 36 | -2 |  | 0 | 32.01 | 19313.843 | 49200.2362 | 5.3333 | 2500
59418 | 2023-08-17 10:11 | 7.3502 | POF2.2 (PSt3) | 2023-08-17 08:30 | Luka | 187.5654 | μmol/L | 13.3278 | °C | 1014 | hPa | Humid | 36 | -2 |  | 0 | 32.035 | 19320.3121 | 49199.8815 | 5.3333 | 2500
59432 | 2023-08-17 10:11 | 7.4 | POF2.2 (PSt3) | 2023-08-17 08:30 | Luka | 187.7096 | μmol/L | 13.34 | °C | 1014 | hPa | Humid | 36 | -2 |  | 0 | 32.021 | 19327.3064 | 49201.443 | 5.3333 | 2500
59444 | 2023-08-17 10:11 | 7.4507 | POF2.2 (PSt3) | 2023-08-17 08:30 | Luka | 187.553 | μmol/L | 13.3033 | °C | 1014 | hPa | Humid | 36 | -2 |  | 0 | 32.046 | 19329.3726 | 49198.4734 | 5.3333 | 2500
59456 | 2023-08-17 10:11 | 7.5005 | POF2.2 (PSt3) | 2023-08-17 08:30 | Luka | 187.5277 | μmol/L | 13.3094 | °C | 1014 | hPa | Humid | 36 | -2 |  | 0 | 32.045 | 19332.994 | 49200.6616 | 5.3333 | 2500
59468 | 2023-08-17 10:11 | 7.5503 | POF2.2 (PSt3) | 2023-08-17 08:30 | Luka | 187.4213 | μmol/L | 13.3155 | °C | 1014 | hPa | Humid | 36 | -2 |  | 0 | 32.049 | 19345.6011 | 49202.7354 | 5.3333 | 2500
59478 | 2023-08-17 10:11 | 7.6002 | POF2.2 (PSt3) | 2023-08-17 08:30 | Luka | 187.3027 | μmol/L | 13.2971 | °C | 1014 | hPa | Humid | 36 | -2 |  | 0 | 32.064 | 19345.0378 | 49200.0526 | 5.3333 | 2500
59492 | 2023-08-17 10:11 | 7.65 | POF2.2 (PSt3) | 2023-08-17 08:30 | Luka | 187.1621 | μmol/L | 13.3155 | °C | 1014 | hPa | Humid | 36 | -2 |  | 0 | 32.065 | 19357.4932 | 49201.5718 | 5.3333 | 2500
59504 | 2023-08-17 10:11 | 7.6998 | POF2.2 (PSt3) | 2023-08-17 08:30 | Luka | 187.2612 | μmol/L | 13.3033 | °C | 1014 | hPa | Humid | 36 | -2 |  | 0 | 32.064 | 19358.629 | 49203.9647 | 5.3333 | 2500
59516 | 2023-08-17 10:11 | 7.7504 | POF2.2 (PSt3) | 2023-08-17 08:30 | Luka | 186.9376 | μmol/L | 13.3033 | °C | 1014 | hPa | Humid | 36 | -2 |  | 0 | 32.084 | 19359.4585 | 49202.4238 | 5.3333 | 2500
59526 | 2023-08-17 10:11 | 7.8001 | POF2.2 (PSt3) | 2023-08-17 08:30 | Luka | 187.0598 | μmol/L | 13.2971 | °C | 1014 | hPa | Humid | 36 | -2 |  | 0 | 32.079 | 19366.9174 | 49202.5542 | 5.3333 | 2500
59540 | 2023-08-17 10:11 | 7.8499 | POF2.2 (PSt3) | 2023-08-17 08:30 | Luka | 186.9143 | μmol/L | 13.2971 | °C | 1014 | hPa | Humid | 36 | -2 |  | 0 | 32.088 | 19369.3312 | 49200.4358 | 5.3333 | 2500
59552 | 2023-08-17 10:11 | 7.9006 | POF2.2 (PSt3) | 2023-08-17 08:30 | Luka | 186.6902 | μmol/L | 13.2849 | °C | 1014 | hPa | Humid | 36 | -2 |  | 0 | 32.107 | 19374.2498 | 49199.2241 | 5.3333 | 2500
59564 | 2023-08-17 10:11 | 7.9504 | POF2.2 (PSt3) | 2023-08-17 08:30 | Luka | 187.0295 | μmol/L | 13.2849 | °C | 1014 | hPa | Humid | 36 | -2 |  | 0 | 32.086 | 19375.7538 | 49201.92 | 5.3333 | 2500
59574 | 2023-08-17 10:11 | 8.0003 | POF2.2 (PSt3) | 2023-08-17 08:30 | Luka | 186.2974 | μmol/L | 13.3216 | °C | 1014 | hPa | Humid | 36 | -2 |  | 0 | 32.116 | 19378.9162 | 49202.5224 | 5.3333 | 2500
59586 | 2023-08-17 10:12 | 8.05 | POF2.2 (PSt3) | 2023-08-17 08:30 | Luka | 186.6902 | μmol/L | 13.2849 | °C | 1014 | hPa | Humid | 36 | -2 |  | 0 | 32.107 | 19387.9846 | 49195.8397 | 5.3333 | 2500
59597 | 2023-08-17 10:12 | 8.0998 | POF2.2 (PSt3) | 2023-08-17 08:30 | Luka | 186.4232 | μmol/L | 13.291 | °C | 1014 | hPa | Humid | 36 | -2 |  | 0 | 32.121 | 19388.4005 | 49201.5156 | 5.3333 | 2500
59609 | 2023-08-17 10:12 | 8.1505 | POF2.2 (PSt3) | 2023-08-17 08:30 | Luka | 186.3104 | μmol/L | 13.291 | °C | 1014 | hPa | Humid | 36 | -2 |  | 0 | 32.128 | 19398.2038 | 49197.748 | 5.3333 | 2500
59624 | 2023-08-17 10:12 | 8.2004 | POF2.2 (PSt3) | 2023-08-17 08:30 | Luka | 186.2712 | μmol/L | 13.2849 | °C | 1014 | hPa | Humid | 36 | -2 |  | 0 | 32.133 | 19404.7062 | 49201.7922 | 5.3333 | 2500
59636 | 2023-08-17 10:12 | 8.2501 | POF2.2 (PSt3) | 2023-08-17 08:30 | Luka | 186.2622 | μmol/L | 13.291 | °C | 1014 | hPa | Humid | 36 | -2 |  | 0 | 32.131 | 19403.7162 | 49203.2455 | 5.3333 | 2500
59648 | 2023-08-17 10:12 | 8.2998 | POF2.2 (PSt3) | 2023-08-17 08:30 | Luka | 185.9817 | μmol/L | 13.2849 | °C | 1014 | hPa | Humid | 36 | -2 |  | 0 | 32.151 | 19410.1527 | 49200.3457 | 5.3333 | 2500
59660 | 2023-08-17 10:12 | 8.3505 | POF2.2 (PSt3) | 2023-08-17 08:30 | Luka | 185.9636 | μmol/L | 13.2971 | °C | 1014 | hPa | Humid | 36 | -2 |  | 0 | 32.147 | 19413.0925 | 49196.1665 | 5.3333 | 2500
59672 | 2023-08-17 10:12 | 8.4003 | POF2.2 (PSt3) | 2023-08-17 08:30 | Luka | 185.8232 | μmol/L | 13.2726 | °C | 1014 | hPa | Humid | 36 | -2 |  | 0 | 32.166 | 19420.9492 | 49198.6499 | 5.3333 | 2500
59684 | 2023-08-17 10:12 | 8.4501 | POF2.2 (PSt3) | 2023-08-17 08:30 | Luka | 185.6015 | μmol/L | 13.3033 | °C | 1014 | hPa | Humid | 36 | -2 |  | 0 | 32.167 | 19422.1591 | 49206.2242 | 5.3333 | 2500
59696 | 2023-08-17 10:12 | 8.4998 | POF2.2 (PSt3) | 2023-08-17 08:30 | Luka | 185.6377 | μmol/L | 13.2788 | °C | 1014 | hPa | Humid | 36 | -2 |  | 0 | 32.175 | 19422.8746 | 49203.7528 | 5.3333 | 2500
59708 | 2023-08-17 10:12 | 8.5504 | POF2.2 (PSt3) | 2023-08-17 08:30 | Luka | 185.6426 | μmol/L | 13.2971 | °C | 1014 | hPa | Humid | 36 | -2 |  | 0 | 32.167 | 19427.2234 | 49199.435 | 5.3333 | 2500
59720 | 2023-08-17 10:12 | 8.6002 | POF2.2 (PSt3) | 2023-08-17 08:30 | Luka | 185.4935 | μmol/L | 13.2788 | °C | 1014 | hPa | Humid | 36 | -2 |  | 0 | 32.184 | 19433.4968 | 49202.4835 | 5.3333 | 2500
59732 | 2023-08-17 10:12 | 8.6499 | POF2.2 (PSt3) | 2023-08-17 08:30 | Luka | 185.3313 | μmol/L | 13.291 | °C | 1014 | hPa | Humid | 36 | -2 |  | 0 | 32.189 | 19437.4846 | 49199.738 | 5.3333 | 2500
59744 | 2023-08-17 10:12 | 8.7006 | POF2.2 (PSt3) | 2023-08-17 08:30 | Luka | 185.4044 | μmol/L | 13.2849 | °C | 1014 | hPa | Humid | 36 | -2 |  | 0 | 32.187 | 19436.4728 | 49191.909 | 5.3333 | 2500
59754 | 2023-08-17 10:12 | 8.7503 | POF2.2 (PSt3) | 2023-08-17 08:30 | Luka | 184.811 | μmol/L | 13.2971 | °C | 1014 | hPa | Humid | 36 | -2 |  | 0 | 32.219 | 19442.1735 | 49199.1286 | 5.3333 | 2500
59766 | 2023-08-17 10:12 | 8.8001 | POF2.2 (PSt3) | 2023-08-17 08:30 | Luka | 185.2555 | μmol/L | 13.2665 | °C | 1014 | hPa | Humid | 36 | -2 |  | 0 | 32.204 | 19451.8042 | 49198.6254 | 5.3333 | 2500
59778 | 2023-08-17 10:12 | 8.8499 | POF2.2 (PSt3) | 2023-08-17 08:30 | Luka | 184.7902 | μmol/L | 13.2788 | °C | 1014 | hPa | Humid | 36 | -2 |  | 0 | 32.228 | 19453.4289 | 49201.9775 | 5.3333 | 2500
59792 | 2023-08-17 10:12 | 8.9 | POF2.2 (PSt3) | 2023-08-17 08:30 | Luka | 185.0046 | μmol/L | 13.2849 | °C | 1014 | hPa | Humid | 36 | -2 |  | 0 | 32.212 | 19456.4683 | 49200.8869 | 5.3333 | 2500
59804 | 2023-08-17 10:12 | 8.9505 | POF2.2 (PSt3) | 2023-08-17 08:30 | Luka | 185.1526 | μmol/L | 13.2604 | °C | 1014 | hPa | Humid | 36 | -2 |  | 0 | 32.213 | 19458.5555 | 49199.2688 | 5.3333 | 2500
59814 | 2023-08-17 10:12 | 9.0003 | POF2.2 (PSt3) | 2023-08-17 08:30 | Luka | 184.8652 | μmol/L | 13.2604 | °C | 1014 | hPa | Humid | 36 | -2 |  | 0 | 32.231 | 19461.6085 | 49198.234 | 5.3333 | 2500
59832 | 2023-08-17 10:13 | 9.0501 | POF2.2 (PSt3) | 2023-08-17 08:30 | Luka | 184.9019 | μmol/L | 13.2788 | °C | 1014 | hPa | Humid | 36 | -2 |  | 0 | 32.221 | 19464.6987 | 49201.2353 | 5.3333 | 2500
59841 | 2023-08-17 10:13 | 9.0999 | POF2.2 (PSt3) | 2023-08-17 08:30 | Luka | 184.651 | μmol/L | 13.2543 | °C | 1014 | hPa | Humid | 36 | -2 |  | 0 | 32.247 | 19470.7194 | 49208.2254 | 5.3333 | 2500
59851 | 2023-08-17 10:13 | 9.1506 | POF2.2 (PSt3) | 2023-08-17 08:30 | Luka | 184.6261 | μmol/L | 13.2604 | °C | 1014 | hPa | Humid | 36 | -2 |  | 0 | 32.246 | 19477.7097 | 49201.4489 | 5.3333 | 2500
59862 | 2023-08-17 10:13 | 9.2004 | POF2.2 (PSt3) | 2023-08-17 08:30 | Luka | 184.3873 | μmol/L | 13.2604 | °C | 1014 | hPa | Humid | 36 | -2 |  | 0 | 32.261 | 19474.8656 | 49205.318 | 5.3333 | 2500
59874 | 2023-08-17 10:13 | 9.2501 | POF2.2 (PSt3) | 2023-08-17 08:30 | Luka | 184.3804 | μmol/L | 13.2543 | °C | 1014 | hPa | Humid | 36 | -2 |  | 0 | 32.264 | 19482.2052 | 49197.6718 | 5.3333 | 2500
59888 | 2023-08-17 10:13 | 9.2998 | POF2.2 (PSt3) | 2023-08-17 08:30 | Luka | 184.0604 | μmol/L | 13.2665 | °C | 1014 | hPa | Humid | 36 | -2 |  | 0 | 32.279 | 19484.2315 | 49197.1459 | 5.3333 | 2500
59898 | 2023-08-17 10:13 | 9.3504 | POF2.2 (PSt3) | 2023-08-17 08:30 | Luka | 184.3917 | μmol/L | 13.2359 | °C | 1014 | hPa | Humid | 36 | -2 |  | 0 | 32.271 | 19494.8208 | 49201.9718 | 5.3333 | 2500
59910 | 2023-08-17 10:13 | 9.4002 | POF2.2 (PSt3) | 2023-08-17 08:30 | Luka | 183.9764 | μmol/L | 13.2482 | °C | 1014 | hPa | Humid | 36 | -2 |  | 0 | 32.292 | 19499.1263 | 49199.3221 | 5.3333 | 2500
59924 | 2023-08-17 10:13 | 9.4499 | POF2.2 (PSt3) | 2023-08-17 08:30 | Luka | 184.1283 | μmol/L | 13.242 | °C | 1014 | hPa | Humid | 36 | -2 |  | 0 | 32.285 | 19503.0509 | 49200.7557 | 5.3333 | 2500
59936 | 2023-08-17 10:13 | 9.5006 | POF2.2 (PSt3) | 2023-08-17 08:30 | Luka | 183.8586 | μmol/L | 13.242 | °C | 1014 | hPa | Humid | 36 | -2 |  | 0 | 32.302 | 19514.6249 | 49200.1381 | 5.3333 | 2500
59948 | 2023-08-17 10:13 | 9.5503 | POF2.2 (PSt3) | 2023-08-17 08:30 | Luka | 184.1078 | μmol/L | 13.2237 | °C | 1014 | hPa | Humid | 36 | -2 |  | 0 | 32.294 | 19523.9734 | 49203.5494 | 5.3333 | 2500
59958 | 2023-08-17 10:13 | 9.6 | POF2.2 (PSt3) | 2023-08-17 08:30 | Luka | 183.6526 | μmol/L | 13.242 | °C | 1014 | hPa | Humid | 36 | -2 |  | 0 | 32.315 | 19522.4293 | 49205.9489 | 5.3333 | 2500
59972 | 2023-08-17 10:13 | 9.6499 | POF2.2 (PSt3) | 2023-08-17 08:30 | Luka | 183.7567 | μmol/L | 13.2359 | °C | 1014 | hPa | Humid | 36 | -2 |  | 0 | 32.311 | 19531.9182 | 49197.5915 | 5.3333 | 2500
59984 | 2023-08-17 10:13 | 9.7005 | POF2.2 (PSt3) | 2023-08-17 08:30 | Luka | 183.888 | μmol/L | 13.2114 | °C | 1014 | hPa | Humid | 36 | -2 |  | 0 | 32.313 | 19537.7807 | 49199.6702 | 5.3333 | 2500
59994 | 2023-08-17 10:13 | 9.7502 | POF2.2 (PSt3) | 2023-08-17 08:30 | Luka | 183.7929 | μmol/L | 13.2114 | °C | 1014 | hPa | Humid | 36 | -2 |  | 0 | 32.319 | 19540.7765 | 49201.713 | 5.3333 | 2500
60008 | 2023-08-17 10:13 | 9.8 | POF2.2 (PSt3) | 2023-08-17 08:30 | Luka | 183.7793 | μmol/L | 13.1992 | °C | 1014 | hPa | Humid | 36 | -2 |  | 0 | 32.325 | 19548.1526 | 49201.6506 | 5.3333 | 2500
60020 | 2023-08-17 10:13 | 9.8506 | POF2.2 (PSt3) | 2023-08-17 08:30 | Luka | 183.4379 | μmol/L | 13.2053 | °C | 1014 | hPa | Humid | 36 | -2 |  | 0 | 32.344 | 19550.5459 | 49201.3169 | 5.3333 | 2500
60033 | 2023-08-17 10:13 | 9.9003 | POF2.2 (PSt3) | 2023-08-17 08:30 | Luka | 183.6166 | μmol/L | 13.1808 | °C | 1014 | hPa | Humid | 36 | -2 |  | 0 | 32.343 | 19551.785 | 49201.93 | 5.3333 | 2500
60043 | 2023-08-17 10:13 | 9.9502 | POF2.2 (PSt3) | 2023-08-17 08:30 | Luka | 183.3952 | μmol/L | 13.1808 | °C | 1014 | hPa | Humid | 36 | -2 |  | 0 | 32.357 | 19565.4505 | 49198.9934 | 5.3333 | 2500
60054 | 2023-08-17 10:13 | 10.0001 | POF2.2 (PSt3) | 2023-08-17 08:30 | Luka | 183.5105 | μmol/L | 13.1563 | °C | 1014 | hPa | Humid | 36 | -2 |  | 0 | 32.36 | 19565.02 | 49206.1304 | 5.3333 | 2500
60068 | 2023-08-17 10:14 | 10.0499 | POF2.2 (PSt3) | 2023-08-17 08:30 | Luka | 183.4406 | μmol/L | 13.1502 | °C | 1014 | hPa | Humid | 36 | -2 |  | 0 | 32.367 | 19561.7177 | 49202.0268 | 5.3333 | 2500
60080 | 2023-08-17 10:14 | 10.1006 | POF2.2 (PSt3) | 2023-08-17 08:30 | Luka | 183.3683 | μmol/L | 13.1563 | °C | 1014 | hPa | Humid | 36 | -2 |  | 0 | 32.369 | 19578.3473 | 49202.8393 | 5.3333 | 2500
60092 | 2023-08-17 10:14 | 10.1503 | POF2.2 (PSt3) | 2023-08-17 08:30 | Luka | 183.2286 | μmol/L | 13.1441 | °C | 1014 | hPa | Humid | 36 | -2 |  | 0 | 32.383 | 19580.3649 | 49199.7089 | 5.3333 | 2500
60102 | 2023-08-17 10:14 | 10.2002 | POF2.2 (PSt3) | 2023-08-17 08:30 | Luka | 183.2243 | μmol/L | 13.1257 | °C | 1014 | hPa | Humid | 36 | -2 |  | 0 | 32.391 | 19586.0283 | 49200.4654 | 5.3333 | 2500
60116 | 2023-08-17 10:14 | 10.2499 | POF2.2 (PSt3) | 2023-08-17 08:30 | Luka | 183.2717 | μmol/L | 13.1257 | °C | 1014 | hPa | Humid | 36 | -2 |  | 0 | 32.388 | 19594.0044 | 49200.3803 | 5.3333 | 2500
60128 | 2023-08-17 10:14 | 10.3005 | POF2.2 (PSt3) | 2023-08-17 08:30 | Luka | 183.4181 | μmol/L | 13.1441 | °C | 1014 | hPa | Humid | 36 | -2 |  | 0 | 32.371 | 19595.3174 | 49202.7212 | 5.3333 | 2500
60140 | 2023-08-17 10:14 | 10.3503 | POF2.2 (PSt3) | 2023-08-17 08:30 | Luka | 182.9853 | μmol/L | 13.1379 | °C | 1014 | hPa | Humid | 36 | -2 |  | 0 | 32.401 | 19598.7847 | 49201.191 | 5.3333 | 2500
60150 | 2023-08-17 10:14 | 10.4001 | POF2.2 (PSt3) | 2023-08-17 08:30 | Luka | 182.846 | μmol/L | 13.1257 | °C | 1014 | hPa | Humid | 36 | -2 |  | 0 | 32.415 | 19603.0173 | 49194.6263 | 5.3333 | 2500
60164 | 2023-08-17 10:14 | 10.4499 | POF2.2 (PSt3) | 2023-08-17 08:30 | Luka | 182.9654 | μmol/L | 13.1196 | °C | 1014 | hPa | Humid | 36 | -2 |  | 0 | 32.41 | 19612.2074 | 49199.439 | 5.3333 | 2500
60176 | 2023-08-17 10:14 | 10.5006 | POF2.2 (PSt3) | 2023-08-17 08:30 | Luka | 182.6257 | μmol/L | 13.1257 | °C | 1014 | hPa | Humid | 36 | -2 |  | 0 | 32.429 | 19617.2865 | 49198.2969 | 5.3333 | 2500
60188 | 2023-08-17 10:14 | 10.5503 | POF2.2 (PSt3) | 2023-08-17 08:30 | Luka | 182.8286 | μmol/L | 13.0951 | °C | 1014 | hPa | Humid | 36 | -2 |  | 0 | 32.429 | 19619.5268 | 49199.8651 | 5.3333 | 2500
60198 | 2023-08-17 10:14 | 10.6002 | POF2.2 (PSt3) | 2023-08-17 08:30 | Luka | 182.5861 | μmol/L | 13.089 | °C | 1014 | hPa | Humid | 36 | -2 |  | 0 | 32.447 | 19622.7815 | 49198.1112 | 5.3333 | 2500
60212 | 2023-08-17 10:14 | 10.6499 | POF2.2 (PSt3) | 2023-08-17 08:30 | Luka | 182.5025 | μmol/L | 13.1135 | °C | 1014 | hPa | Humid | 36 | -2 |  | 0 | 32.442 | 19629.6786 | 49203.4312 | 5.3333 | 2500
60224 | 2023-08-17 10:14 | 10.6999 | POF2.2 (PSt3) | 2023-08-17 08:30 | Luka | 182.6084 | μmol/L | 13.0951 | °C | 1014 | hPa | Humid | 36 | -2 |  | 0 | 32.443 | 19631.8321 | 49197.9708 | 5.3333 | 2500
60236 | 2023-08-17 10:14 | 10.7505 | POF2.2 (PSt3) | 2023-08-17 08:30 | Luka | 182.6763 | μmol/L | 13.0706 | °C | 1014 | hPa | Humid | 36 | -2 |  | 0 | 32.449 | 19638.8778 | 49196.2423 | 5.3333 | 2500
60248 | 2023-08-17 10:14 | 10.8003 | POF2.2 (PSt3) | 2023-08-17 08:30 | Luka | 182.1623 | μmol/L | 13.089 | °C | 1014 | hPa | Humid | 36 | -2 |  | 0 | 32.474 | 19646.3208 | 49199.1772 | 5.3333 | 2500
60264 | 2023-08-17 10:14 | 10.8501 | POF2.2 (PSt3) | 2023-08-17 08:30 | Luka | 182.2564 | μmol/L | 13.089 | °C | 1014 | hPa | Humid | 36 | -2 |  | 0 | 32.468 | 19654.4667 | 49199.9774 | 5.3333 | 2500
60269 | 2023-08-17 10:14 | 10.8999 | POF2.2 (PSt3) | 2023-08-17 08:30 | Luka | 182.2549 | μmol/L | 13.0584 | °C | 1014 | hPa | Humid | 36 | -2 |  | 0 | 32.481 | 19654.334 | 49202.7045 | 5.3333 | 2500
60284 | 2023-08-17 10:14 | 10.9505 | POF2.2 (PSt3) | 2023-08-17 08:30 | Luka | 182.2458 | μmol/L | 13.0645 | °C | 1014 | hPa | Humid | 36 | -2 |  | 0 | 32.479 | 19661.045 | 49202.4223 | 5.3333 | 2500
60294 | 2023-08-17 10:14 | 11.0003 | POF2.2 (PSt3) | 2023-08-17 08:30 | Luka | 181.9743 | μmol/L | 13.089 | °C | 1014 | hPa | Humid | 36 | -2 |  | 0 | 32.486 | 19661.8248 | 49197.5054 | 5.3333 | 2500
60306 | 2023-08-17 10:15 | 11.05 | POF2.2 (PSt3) | 2023-08-17 08:30 | Luka | 181.8412 | μmol/L | 13.0522 | °C | 1014 | hPa | Humid | 36 | -2 |  | 0 | 32.51 | 19669.7584 | 49193.6882 | 5.3333 | 2500
60320 | 2023-08-17 10:15 | 11.0999 | POF2.2 (PSt3) | 2023-08-17 08:30 | Luka | 181.8595 | μmol/L | 13.04 | °C | 1014 | hPa | Humid | 36 | -2 |  | 0 | 32.514 | 19677.2346 | 49199.0107 | 5.3333 | 2500
60332 | 2023-08-17 10:15 | 11.1498 | POF2.2 (PSt3) | 2023-08-17 08:30 | Luka | 181.9795 | μmol/L | 13.0645 | °C | 1014 | hPa | Humid | 36 | -2 |  | 0 | 32.496 | 19677.9402 | 49204.7534 | 5.3333 | 2500
60344 | 2023-08-17 10:15 | 11.2004 | POF2.2 (PSt3) | 2023-08-17 08:30 | Luka | 181.9103 | μmol/L | 13.0584 | °C | 1014 | hPa | Humid | 36 | -2 |  | 0 | 32.503 | 19859.5246 | 49196.4235 | 5.3333 | 2500
60356 | 2023-08-17 10:15 | 11.2501 | POF2.2 (PSt3) | 2023-08-17 08:30 | Luka | 181.4078 | μmol/L | 13.0706 | °C | 1014 | hPa | Humid | 36 | -2 |  | 0 | 32.53 | 19869.0428 | 49199.942 | 5.3333 | 2500
60368 | 2023-08-17 10:15 | 11.2999 | POF2.2 (PSt3) | 2023-08-17 08:30 | Luka | 181.5847 | μmol/L | 13.0461 | °C | 1014 | hPa | Humid | 36 | -2 |  | 0 | 32.529 | 19872.6908 | 49201.5613 | 5.3333 | 2500
60384 | 2023-08-17 10:15 | 11.3505 | POF2.2 (PSt3) | 2023-08-17 08:30 | Luka | 181.3636 | μmol/L | 13.0584 | °C | 1014 | hPa | Humid | 36 | -2 |  | 0 | 32.538 | 19883.6782 | 49199.8186 | 5.3333 | 2500
60392 | 2023-08-17 10:15 | 11.4003 | POF2.2 (PSt3) | 2023-08-17 08:30 | Luka | 181.4975 | μmol/L | 13.0522 | °C | 1014 | hPa | Humid | 36 | -2 |  | 0 | 32.532 | 19888.7213 | 49198.6929 | 5.3333 | 2500
60404 | 2023-08-17 10:15 | 11.4501 | POF2.2 (PSt3) | 2023-08-17 08:30 | Luka | 181.4157 | μmol/L | 13.0339 | °C | 1014 | hPa | Humid | 36 | -2 |  | 0 | 32.545 | 19886.9485 | 49200.9937 | 5.3333 | 2500
60414 | 2023-08-17 10:15 | 11.4999 | POF2.2 (PSt3) | 2023-08-17 08:30 | Luka | 181.2169 | μmol/L | 13.0522 | °C | 1014 | hPa | Humid | 36 | -2 |  | 0 | 32.55 | 19894.1099 | 49201.1763 | 5.3333 | 2500
60428 | 2023-08-17 10:15 | 11.5505 | POF2.2 (PSt3) | 2023-08-17 08:30 | Luka | 180.9952 | μmol/L | 13.0339 | °C | 1014 | hPa | Humid | 36 | -2 |  | 0 | 32.572 | 19909.2701 | 49200.8357 | 5.3333 | 2500
60440 | 2023-08-17 10:15 | 11.6003 | POF2.2 (PSt3) | 2023-08-17 08:30 | Luka | 181.2469 | μmol/L | 13.0216 | °C | 1014 | hPa | Humid | 36 | -2 |  | 0 | 32.561 | 19910.4366 | 49197.0685 | 5.3333 | 2500
60450 | 2023-08-17 10:15 | 11.6501 | POF2.2 (PSt3) | 2023-08-17 08:30 | Luka | 180.9834 | μmol/L | 13.0522 | °C | 1014 | hPa | Humid | 36 | -2 |  | 0 | 32.565 | 19920.2241 | 49201.2325 | 5.3333 | 2500
60464 | 2023-08-17 10:15 | 11.7 | POF2.2 (PSt3) | 2023-08-17 08:30 | Luka | 180.9652 | μmol/L | 13.0645 | °C | 1014 | hPa | Humid | 36 | -2 |  | 0 | 32.561 | 19925.3586 | 49201.3313 | 5.3333 | 2500
60480 | 2023-08-17 10:15 | 11.7505 | POF2.2 (PSt3) | 2023-08-17 08:30 | Luka | 180.6324 | μmol/L | 13.0584 | °C | 1014 | hPa | Humid | 36 | -2 |  | 0 | 32.585 | 19925.1605 | 49197.5449 | 5.3333 | 2500
60487 | 2023-08-17 10:15 | 11.8003 | POF2.2 (PSt3) | 2023-08-17 08:30 | Luka | 180.7684 | μmol/L | 13.04 | °C | 1014 | hPa | Humid | 36 | -2 |  | 0 | 32.584 | 19932.4427 | 49202.8626 | 5.3333 | 2500
60500 | 2023-08-17 10:15 | 11.85 | POF2.2 (PSt3) | 2023-08-17 08:30 | Luka | 180.6908 | μmol/L | 13.04 | °C | 1014 | hPa | Humid | 36 | -2 |  | 0 | 32.589 | 19935.9613 | 49201.7211 | 5.3333 | 2500
60510 | 2023-08-17 10:15 | 11.8998 | POF2.2 (PSt3) | 2023-08-17 08:30 | Luka | 180.5447 | μmol/L | 13.0339 | °C | 1014 | hPa | Humid | 36 | -2 |  | 0 | 32.601 | 19941.9645 | 49199.269 | 5.3333 | 2500
60524 | 2023-08-17 10:15 | 11.9505 | POF2.2 (PSt3) | 2023-08-17 08:30 | Luka | 180.4425 | μmol/L | 13.04 | °C | 1014 | hPa | Humid | 36 | -2 |  | 0 | 32.605 | 19950.1929 | 49201.3488 | 5.3333 | 2500
60534 | 2023-08-17 10:15 | 12.0002 | POF2.2 (PSt3) | 2023-08-17 08:30 | Luka | 180.3213 | μmol/L | 13.0277 | °C | 1014 | hPa | Humid | 36 | -2 |  | 0 | 32.618 | 19961.6973 | 49196.7338 | 5.3333 | 2500
60546 | 2023-08-17 10:16 | 12.0499 | POF2.2 (PSt3) | 2023-08-17 08:30 | Luka | 180.1792 | μmol/L | 13.04 | °C | 1014 | hPa | Humid | 36 | -2 |  | 0 | 32.622 | 19967.446 | 49198.215 | 5.3333 | 2500
60558 | 2023-08-17 10:16 | 12.1005 | POF2.2 (PSt3) | 2023-08-17 08:30 | Luka | 179.9291 | μmol/L | 13.0522 | °C | 1014 | hPa | Humid | 36 | -2 |  | 0 | 32.633 | 19970.0309 | 49199.8879 | 5.3333 | 2500
60570 | 2023-08-17 10:16 | 12.1503 | POF2.2 (PSt3) | 2023-08-17 08:30 | Luka | 180.2593 | μmol/L | 13.0277 | °C | 1014 | hPa | Humid | 36 | -2 |  | 0 | 32.622 | 19976.5715 | 49201.1928 | 5.3333 | 2500
60584 | 2023-08-17 10:16 | 12.2001 | POF2.2 (PSt3) | 2023-08-17 08:30 | Luka | 179.9936 | μmol/L | 13.04 | °C | 1014 | hPa | Humid | 36 | -2 |  | 0 | 32.634 | 19981.5862 | 49201.6428 | 5.3333 | 2500
60594 | 2023-08-17 10:16 | 12.2499 | POF2.2 (PSt3) | 2023-08-17 08:30 | Luka | 180.0364 | μmol/L | 13.0216 | °C | 1014 | hPa | Humid | 36 | -2 |  | 0 | 32.639 | 19988.2187 | 49197.201 | 5.3333 | 2500
60612 | 2023-08-17 10:16 | 12.3005 | POF2.2 (PSt3) | 2023-08-17 08:30 | Luka | 179.771 | μmol/L | 13.0339 | °C | 1014 | hPa | Humid | 36 | -2 |  | 0 | 32.651 | 19987.3025 | 49199.1295 | 5.3333 | 2500
60624 | 2023-08-17 10:16 | 12.3503 | POF2.2 (PSt3) | 2023-08-17 08:30 | Luka | 179.9 | μmol/L | 13.0094 | °C | 1014 | hPa | Humid | 36 | -2 |  | 0 | 32.653 | 19995.3825 | 49197.4294 | 5.3333 | 2500
60632 | 2023-08-17 10:16 | 12.4 | POF2.2 (PSt3) | 2023-08-17 08:30 | Luka | 179.7465 | μmol/L | 13.04 | °C | 1014 | hPa | Humid | 36 | -2 |  | 0 | 32.65 | 20002.0943 | 49205.6293 | 5.3333 | 2500
60644 | 2023-08-17 10:16 | 12.4506 | POF2.2 (PSt3) | 2023-08-17 08:30 | Luka | 179.7365 | μmol/L | 13.0155 | °C | 1014 | hPa | Humid | 36 | -2 |  | 0 | 32.661 | 20009.1287 | 49204.1496 | 5.3333 | 2500
60654 | 2023-08-17 10:16 | 12.5004 | POF2.2 (PSt3) | 2023-08-17 08:30 | Luka | 179.4997 | μmol/L | 13.04 | °C | 1014 | hPa | Humid | 36 | -2 |  | 0 | 32.666 | 20014.9622 | 49204.0236 | 5.3333 | 2500
60668 | 2023-08-17 10:16 | 12.5502 | POF2.2 (PSt3) | 2023-08-17 08:30 | Luka | 179.6005 | μmol/L | 13.0032 | °C | 1014 | hPa | Humid | 36 | -2 |  | 0 | 32.675 | 20019.7009 | 49199.4968 | 5.3333 | 2500
60684 | 2023-08-17 10:16 | 12.6001 | POF2.2 (PSt3) | 2023-08-17 08:30 | Luka | 179.5388 | μmol/L | 13.0032 | °C | 1014 | hPa | Humid | 36 | -2 |  | 0 | 32.679 | 20027.1613 | 49202.7969 | 5.3333 | 2500
60694 | 2023-08-17 10:16 | 12.65 | POF2.2 (PSt3) | 2023-08-17 08:30 | Luka | 179.3204 | μmol/L | 13.0155 | °C | 1014 | hPa | Humid | 36 | -2 |  | 0 | 32.688 | 20040.7321 | 49201.2948 | 5.3333 | 2500
60704 | 2023-08-17 10:16 | 12.6998 | POF2.2 (PSt3) | 2023-08-17 08:30 | Luka | 179.2924 | μmol/L | 13.0032 | °C | 1014 | hPa | Humid | 36 | -2 |  | 0 | 32.695 | 20041.1172 | 49201.8597 | 5.3333 | 2500
60716 | 2023-08-17 10:16 | 12.7504 | POF2.2 (PSt3) | 2023-08-17 08:30 | Luka | 178.9975 | μmol/L | 13.0155 | °C | 1014 | hPa | Humid | 36 | -2 |  | 0 | 32.709 | 20042.2432 | 49200.7128 | 5.3333 | 2500
60726 | 2023-08-17 10:16 | 12.8003 | POF2.2 (PSt3) | 2023-08-17 08:30 | Luka | 179.1386 | μmol/L | 13.0032 | °C | 1014 | hPa | Humid | 36 | -2 |  | 0 | 32.705 | 20059.3524 | 49197.9282 | 5.3333 | 2500
60740 | 2023-08-17 10:16 | 12.8501 | POF2.2 (PSt3) | 2023-08-17 08:30 | Luka | 179.2947 | μmol/L | 12.9604 | °C | 1014 | hPa | Humid | 36 | -2 |  | 0 | 32.713 | 20057.0152 | 49197.0169 | 5.3333 | 2500
60752 | 2023-08-17 10:16 | 12.8998 | POF2.2 (PSt3) | 2023-08-17 08:30 | Luka | 179.2365 | μmol/L | 12.9788 | °C | 1014 | hPa | Humid | 36 | -2 |  | 0 | 32.709 | 20069.6029 | 49197.2814 | 5.3333 | 2500
60764 | 2023-08-17 10:16 | 12.9504 | POF2.2 (PSt3) | 2023-08-17 08:30 | Luka | 178.9998 | μmol/L | 12.9726 | °C | 1014 | hPa | Humid | 36 | -2 |  | 0 | 32.727 | 20072.0762 | 49198.0461 | 5.3333 | 2500
60774 | 2023-08-17 10:16 | 13.0003 | POF2.2 (PSt3) | 2023-08-17 08:30 | Luka | 178.7662 | μmol/L | 12.9543 | °C | 1014 | hPa | Humid | 36 | -2 |  | 0 | 32.75 | 20076.4326 | 49203.8536 | 5.3333 | 2500
60786 | 2023-08-17 10:17 | 13.05 | POF2.2 (PSt3) | 2023-08-17 08:30 | Luka | 178.9503 | μmol/L | 12.9543 | °C | 1014 | hPa | Humid | 36 | -2 |  | 0 | 32.738 | 20082.0449 | 49206.9706 | 5.3333 | 2500
60800 | 2023-08-17 10:17 | 13.0998 | POF2.2 (PSt3) | 2023-08-17 08:30 | Luka | 178.7232 | μmol/L | 12.942 | °C | 1014 | hPa | Humid | 36 | -2 |  | 0 | 32.758 | 20080.6424 | 49203.2555 | 5.3333 | 2500
60810 | 2023-08-17 10:17 | 13.1505 | POF2.2 (PSt3) | 2023-08-17 08:30 | Luka | 178.414 | μmol/L | 12.9543 | °C | 1014 | hPa | Humid | 36 | -2 |  | 0 | 32.773 | 20092.0147 | 49200.8731 | 5.3333 | 2500
60822 | 2023-08-17 10:17 | 13.2003 | POF2.2 (PSt3) | 2023-08-17 08:30 | Luka | 178.8122 | μmol/L | 12.9543 | °C | 1014 | hPa | Humid | 36 | -2 |  | 0 | 32.747 | 20090.8043 | 49202.6799 | 5.3333 | 2500
60836 | 2023-08-17 10:17 | 13.2499 | POF2.2 (PSt3) | 2023-08-17 08:30 | Luka | 178.4258 | μmol/L | 12.9053 | °C | 1014 | hPa | Humid | 36 | -2 |  | 0 | 32.793 | 20104.1706 | 49202.1502 | 5.3333 | 2500
60848 | 2023-08-17 10:17 | 13.3005 | POF2.2 (PSt3) | 2023-08-17 08:30 | Luka | 178.5055 | μmol/L | 12.9237 | °C | 1014 | hPa | Humid | 36 | -2 |  | 0 | 32.78 | 20105.1111 | 49201.7602 | 5.3333 | 2500
60858 | 2023-08-17 10:17 | 13.3503 | POF2.2 (PSt3) | 2023-08-17 08:30 | Luka | 178.4199 | μmol/L | 12.9298 | °C | 1014 | hPa | Humid | 36 | -2 |  | 0 | 32.783 | 20112.3902 | 49200.6436 | 5.3333 | 2500
60870 | 2023-08-17 10:17 | 13.4001 | POF2.2 (PSt3) | 2023-08-17 08:30 | Luka | 178.5603 | μmol/L | 12.8869 | °C | 1014 | hPa | Humid | 36 | -2 |  | 0 | 32.792 | 20108.7127 | 49197.3198 | 5.3333 | 2500
60884 | 2023-08-17 10:17 | 13.4499 | POF2.2 (PSt3) | 2023-08-17 08:30 | Luka | 178.3126 | μmol/L | 12.8992 | °C | 1014 | hPa | Humid | 36 | -2 |  | 0 | 32.803 | 20119.0552 | 49198.4168 | 5.3333 | 2500
60897 | 2023-08-17 10:17 | 13.5006 | POF2.2 (PSt3) | 2023-08-17 08:30 | Luka | 178.5236 | μmol/L | 12.8808 | °C | 1014 | hPa | Humid | 36 | -2 |  | 0 | 32.797 | 20121.2993 | 49195.8908 | 5.3333 | 2500
60909 | 2023-08-17 10:17 | 13.5504 | POF2.2 (PSt3) | 2023-08-17 08:30 | Luka | 178.1079 | μmol/L | 12.893 | °C | 1014 | hPa | Humid | 36 | -2 |  | 0 | 32.819 | 20130.6083 | 49201.4604 | 5.3333 | 2500
60918 | 2023-08-17 10:17 | 13.6001 | POF2.2 (PSt3) | 2023-08-17 08:30 | Luka | 178.1628 | μmol/L | 12.8869 | °C | 1014 | hPa | Humid | 36 | -2 |  | 0 | 32.818 | 20130.3231 | 49202.2813 | 5.3333 | 2500
60932 | 2023-08-17 10:17 | 13.6499 | POF2.2 (PSt3) | 2023-08-17 08:30 | Luka | 178.1414 | μmol/L | 12.8808 | °C | 1014 | hPa | Humid | 36 | -2 |  | 0 | 32.822 | 20136.1493 | 49198.8679 | 5.3333 | 2500
60944 | 2023-08-17 10:17 | 13.7005 | POF2.2 (PSt3) | 2023-08-17 08:30 | Luka | 177.992 | μmol/L | 12.8992 | °C | 1014 | hPa | Humid | 36 | -2 |  | 0 | 32.824 | 20141.6926 | 49199.1463 | 5.3333 | 2500
60956 | 2023-08-17 10:17 | 13.7503 | POF2.2 (PSt3) | 2023-08-17 08:30 | Luka | 178.1201 | μmol/L | 12.8747 | °C | 1014 | hPa | Humid | 36 | -2 |  | 0 | 32.826 | 20145.8063 | 49201.9945 | 5.3333 | 2500
60968 | 2023-08-17 10:17 | 13.8 | POF2.2 (PSt3) | 2023-08-17 08:30 | Luka | 177.7968 | μmol/L | 12.8563 | °C | 1014 | hPa | Humid | 36 | -2 |  | 0 | 32.855 | 20148.3682 | 49201.0611 | 5.3333 | 2500
60980 | 2023-08-17 10:17 | 13.8498 | POF2.2 (PSt3) | 2023-08-17 08:30 | Luka | 177.5898 | μmol/L | 12.8624 | °C | 1014 | hPa | Humid | 36 | -2 |  | 0 | 32.866 | 20159.8293 | 49198.8885 | 5.3333 | 2500
60992 | 2023-08-17 10:17 | 13.9004 | POF2.2 (PSt3) | 2023-08-17 08:30 | Luka | 177.8486 | μmol/L | 12.8624 | °C | 1014 | hPa | Humid | 36 | -2 |  | 0 | 32.849 | 20162.7179 | 49196.5404 | 5.3333 | 2500
61002 | 2023-08-17 10:17 | 13.9501 | POF2.2 (PSt3) | 2023-08-17 08:30 | Luka | 177.7755 | μmol/L | 12.8502 | °C | 1014 | hPa | Humid | 36 | -2 |  | 0 | 32.859 | 20175.6646 | 49202.0668 | 5.3333 | 2500
61016 | 2023-08-17 10:17 | 14 | POF2.2 (PSt3) | 2023-08-17 08:30 | Luka | 177.7908 | μmol/L | 12.8502 | °C | 1014 | hPa | Humid | 36 | -2 |  | 0 | 32.858 | 20175.299 | 49199.6401 | 5.3333 | 2500
61028 | 2023-08-17 10:18 | 14.0499 | POF2.2 (PSt3) | 2023-08-17 08:30 | Luka | 177.298 | μmol/L | 12.8747 | °C | 1014 | hPa | Humid | 36 | -2 |  | 0 | 32.88 | 20178.3431 | 49197.341 | 5.3333 | 2500
61038 | 2023-08-17 10:18 | 14.1005 | POF2.2 (PSt3) | 2023-08-17 08:30 | Luka | 177.5656 | μmol/L | 12.8379 | °C | 1014 | hPa | Humid | 36 | -2 |  | 0 | 32.878 | 20185.7353 | 49200.9605 | 5.3333 | 2500
61052 | 2023-08-17 10:18 | 14.1502 | POF2.2 (PSt3) | 2023-08-17 08:30 | Luka | 177.2314 | μmol/L | 12.8379 | °C | 1014 | hPa | Humid | 36 | -2 |  | 0 | 32.9 | 20191.9152 | 49200.0478 | 5.3333 | 2500
61062 | 2023-08-17 10:18 | 14.2 | POF2.2 (PSt3) | 2023-08-17 08:30 | Luka | 177.2042 | μmol/L | 12.8257 | °C | 1014 | hPa | Humid | 36 | -2 |  | 0 | 32.907 | 20195.3988 | 49199.6641 | 5.3333 | 2500
61074 | 2023-08-17 10:18 | 14.2505 | POF2.2 (PSt3) | 2023-08-17 08:30 | Luka | 177.2586 | μmol/L | 12.8502 | °C | 1014 | hPa | Humid | 36 | -2 |  | 0 | 32.893 | 20194.7486 | 49201.0833 | 5.3333 | 2500
61092 | 2023-08-17 10:18 | 14.3002 | POF2.2 (PSt3) | 2023-08-17 08:30 | Luka | 177.2314 | μmol/L | 12.8379 | °C | 1014 | hPa | Humid | 36 | -2 |  | 0 | 32.9 | 20209.502 | 49204.2678 | 5.3333 | 2500
61097 | 2023-08-17 10:18 | 14.3502 | POF2.2 (PSt3) | 2023-08-17 08:30 | Luka | 177.0191 | μmol/L | 12.8379 | °C | 1014 | hPa | Humid | 36 | -2 |  | 0 | 32.914 | 20214.4688 | 49199.0016 | 5.3333 | 2500
61109 | 2023-08-17 10:18 | 14.3999 | POF2.2 (PSt3) | 2023-08-17 08:30 | Luka | 177.092 | μmol/L | 12.8196 | °C | 1014 | hPa | Humid | 36 | -2 |  | 0 | 32.917 | 20217.1402 | 49197.2727 | 5.3333 | 2500
61128 | 2023-08-17 10:18 | 14.4506 | POF2.2 (PSt3) | 2023-08-17 08:30 | Luka | 177.1103 | μmol/L | 12.8073 | °C | 1014 | hPa | Humid | 36 | -2 |  | 0 | 32.921 | 20222.1881 | 49203.4377 | 5.3333 | 2500
61136 | 2023-08-17 10:18 | 14.5004 | POF2.2 (PSt3) | 2023-08-17 08:30 | Luka | 176.6952 | μmol/L | 12.8318 | °C | 1014 | hPa | Humid | 36 | -2 |  | 0 | 32.938 | 20221.2204 | 49197.0577 | 5.3333 | 2500
61148 | 2023-08-17 10:18 | 14.5503 | POF2.2 (PSt3) | 2023-08-17 08:30 | Luka | 176.7923 | μmol/L | 12.8073 | °C | 1014 | hPa | Humid | 36 | -2 |  | 0 | 32.942 | 20231.6236 | 49204.8382 | 5.3333 | 2500
61160 | 2023-08-17 10:18 | 14.6001 | POF2.2 (PSt3) | 2023-08-17 08:30 | Luka | 176.4745 | μmol/L | 12.8379 | °C | 1014 | hPa | Humid | 36 | -2 |  | 0 | 32.95 | 20233.6883 | 49198.4365 | 5.3333 | 2500
61172 | 2023-08-17 10:18 | 14.6499 | POF2.2 (PSt3) | 2023-08-17 08:30 | Luka | 176.6438 | μmol/L | 12.8257 | °C | 1014 | hPa | Humid | 36 | -2 |  | 0 | 32.944 | 20246.8572 | 49202.6698 | 5.3333 | 2500
61184 | 2023-08-17 10:18 | 14.7004 | POF2.2 (PSt3) | 2023-08-17 08:30 | Luka | 176.517 | μmol/L | 12.8196 | °C | 1014 | hPa | Humid | 36 | -2 |  | 0 | 32.955 | 20242.9379 | 49195.0372 | 5.3333 | 2500
61196 | 2023-08-17 10:18 | 14.7501 | POF2.2 (PSt3) | 2023-08-17 08:30 | Luka | 176.3779 | μmol/L | 12.8318 | °C | 1014 | hPa | Humid | 36 | -2 |  | 0 | 32.959 | 20247.9426 | 49199.574 | 5.3333 | 2500
61208 | 2023-08-17 10:18 | 14.7998 | POF2.2 (PSt3) | 2023-08-17 08:30 | Luka | 176.1307 | μmol/L | 12.8257 | °C | 1014 | hPa | Humid | 36 | -2 |  | 0 | 32.978 | 20250.2438 | 49197.0544 | 5.3333 | 2500
61220 | 2023-08-17 10:18 | 14.8504 | POF2.2 (PSt3) | 2023-08-17 08:30 | Luka | 176.1005 | μmol/L | 12.8257 | °C | 1014 | hPa | Humid | 36 | -2 |  | 0 | 32.98 | 20256.1456 | 49198.4868 | 5.3333 | 2500
61232 | 2023-08-17 10:18 | 14.9001 | POF2.2 (PSt3) | 2023-08-17 08:30 | Luka | 176.1882 | μmol/L | 12.8073 | °C | 1014 | hPa | Humid | 36 | -2 |  | 0 | 32.982 | 20264.4158 | 49202.6731 | 5.3333 | 2500
61244 | 2023-08-17 10:18 | 14.9499 | POF2.2 (PSt3) | 2023-08-17 08:30 | Luka | 175.8898 | μmol/L | 12.8257 | °C | 1014 | hPa | Humid | 36 | -2 |  | 0 | 32.994 | 20267.7079 | 49198.9526 | 5.3333 | 2500
61256 | 2023-08-17 10:18 | 14.9999 | POF2.2 (PSt3) | 2023-08-17 08:30 | Luka | 175.7695 | μmol/L | 12.8257 | °C | 1014 | hPa | Humid | 36 | -2 |  | 0 | 33.002 | 20271.61 | 49202.7002 | 5.3333 | 2500
61268 | 2023-08-17 10:19 | 15.0505 | POF2.2 (PSt3) | 2023-08-17 08:30 | Luka | 175.8656 | μmol/L | 12.8318 | °C | 1014 | hPa | Humid | 36 | -2 |  | 0 | 32.993 | 20276.4042 | 49203.0783 | 5.3333 | 2500
61280 | 2023-08-17 10:19 | 15.1002 | POF2.2 (PSt3) | 2023-08-17 08:30 | Luka | 175.9322 | μmol/L | 12.8073 | °C | 1014 | hPa | Humid | 36 | -2 |  | 0 | 32.999 | 20281.3785 | 49200.5365 | 5.3333 | 2500
61292 | 2023-08-17 10:19 | 15.1498 | POF2.2 (PSt3) | 2023-08-17 08:30 | Luka | 175.631 | μmol/L | 12.8379 | °C | 1014 | hPa | Humid | 36 | -2 |  | 0 | 33.006 | 20286.4018 | 49199.0413 | 5.3333 | 2500
61304 | 2023-08-17 10:19 | 15.2005 | POF2.2 (PSt3) | 2023-08-17 08:30 | Luka | 175.4932 | μmol/L | 12.8196 | °C | 1014 | hPa | Humid | 36 | -2 |  | 0 | 33.023 | 20286.4313 | 49196.2983 | 5.3333 | 2500
61314 | 2023-08-17 10:19 | 15.2504 | POF2.2 (PSt3) | 2023-08-17 08:30 | Luka | 175.2677 | μmol/L | 12.8502 | °C | 1014 | hPa | Humid | 36 | -2 |  | 0 | 33.025 | 20295.5201 | 49205.7063 | 5.3333 | 2500
61329 | 2023-08-17 10:19 | 15.3001 | POF2.2 (PSt3) | 2023-08-17 08:30 | Luka | 175.3191 | μmol/L | 12.8257 | °C | 1014 | hPa | Humid | 36 | -2 |  | 0 | 33.032 | 20292.0742 | 49203.5302 | 5.3333 | 2500
61340 | 2023-08-17 10:19 | 15.3499 | POF2.2 (PSt3) | 2023-08-17 08:30 | Luka | 175.3073 | μmol/L | 12.8135 | °C | 1014 | hPa | Humid | 36 | -2 |  | 0 | 33.038 | 20298.4252 | 49201.1762 | 5.3333 | 2500
61356 | 2023-08-17 10:19 | 15.4005 | POF2.2 (PSt3) | 2023-08-17 08:30 | Luka | 175.2774 | μmol/L | 12.8135 | °C | 1014 | hPa | Humid | 36 | -2 |  | 0 | 33.04 | 20306.5691 | 49195.9096 | 5.3333 | 2500
61364 | 2023-08-17 10:19 | 15.4503 | POF2.2 (PSt3) | 2023-08-17 08:30 | Luka | 175.1816 | μmol/L | 12.8073 | °C | 1014 | hPa | Humid | 36 | -2 |  | 0 | 33.049 | 20307.4709 | 49203.4873 | 5.3333 | 2500
61376 | 2023-08-17 10:19 | 15.5 | POF2.2 (PSt3) | 2023-08-17 08:30 | Luka | 175.3106 | μmol/L | 12.8012 | °C | 1014 | hPa | Humid | 36 | -2 |  | 0 | 33.043 | 20314.695 | 49196.6557 | 5.3333 | 2500
61388 | 2023-08-17 10:19 | 15.5498 | POF2.2 (PSt3) | 2023-08-17 08:30 | Luka | 174.9838 | μmol/L | 12.8196 | °C | 1014 | hPa | Humid | 36 | -2 |  | 0 | 33.057 | 20314.1863 | 49198.3528 | 5.3333 | 2500
61398 | 2023-08-17 10:19 | 15.6005 | POF2.2 (PSt3) | 2023-08-17 08:30 | Luka | 174.9747 | μmol/L | 12.8257 | °C | 1014 | hPa | Humid | 36 | -2 |  | 0 | 33.055 | 20322.0318 | 49202.3638 | 5.3333 | 2500
61410 | 2023-08-17 10:19 | 15.6503 | POF2.2 (PSt3) | 2023-08-17 08:30 | Luka | 174.7927 | μmol/L | 12.8073 | °C | 1014 | hPa | Humid | 36 | -2 |  | 0 | 33.075 | 20327.4008 | 49197.5857 | 5.3333 | 2500
61424 | 2023-08-17 10:19 | 15.7001 | POF2.2 (PSt3) | 2023-08-17 08:30 | Luka | 174.7031 | μmol/L | 12.8073 | °C | 1014 | hPa | Humid | 36 | -2 |  | 0 | 33.081 | 20332.735 | 49202.8121 | 5.3333 | 2500
61436 | 2023-08-17 10:19 | 15.7499 | POF2.2 (PSt3) | 2023-08-17 08:30 | Luka | 174.6733 | μmol/L | 12.8073 | °C | 1014 | hPa | Humid | 36 | -2 |  | 0 | 33.083 | 20338.9751 | 49194.7707 | 5.3333 | 2500
61446 | 2023-08-17 10:19 | 15.8005 | POF2.2 (PSt3) | 2023-08-17 08:30 | Luka | 174.6434 | μmol/L | 12.8073 | °C | 1014 | hPa | Humid | 36 | -2 |  | 0 | 33.085 | 20345.6466 | 49200.0357 | 5.3333 | 2500
61464 | 2023-08-17 10:19 | 15.8504 | POF2.2 (PSt3) | 2023-08-17 08:30 | Luka | 174.4404 | μmol/L | 12.8135 | °C | 1014 | hPa | Humid | 36 | -2 |  | 0 | 33.096 | 20357.4204 | 49198.5477 | 5.3333 | 2500
61472 | 2023-08-17 10:19 | 15.9001 | POF2.2 (PSt3) | 2023-08-17 08:30 | Luka | 174.4703 | μmol/L | 12.8135 | °C | 1014 | hPa | Humid | 36 | -2 |  | 0 | 33.094 | 20358.6719 | 49201.4614 | 5.3333 | 2500
61484 | 2023-08-17 10:19 | 15.95 | POF2.2 (PSt3) | 2023-08-17 08:30 | Luka | 174.5216 | μmol/L | 12.789 | °C | 1014 | hPa | Humid | 36 | -2 |  | 0 | 33.101 | 20366.009 | 49202.8139 | 5.3333 | 2500
61494 | 2023-08-17 10:19 | 16.0005 | POF2.2 (PSt3) | 2023-08-17 08:30 | Luka | 174.4288 | μmol/L | 12.8012 | °C | 1014 | hPa | Humid | 36 | -2 |  | 0 | 33.102 | 20374.7573 | 49202.6411 | 5.3333 | 2500
61512 | 2023-08-17 10:20 | 16.0504 | POF2.2 (PSt3) | 2023-08-17 08:30 | Luka | 174.2112 | μmol/L | 12.8073 | °C | 1014 | hPa | Humid | 36 | -2 |  | 0 | 33.114 | 20375.3325 | 49202.6348 | 5.3333 | 2500
61521 | 2023-08-17 10:20 | 16.1002 | POF2.2 (PSt3) | 2023-08-17 08:30 | Luka | 174.3485 | μmol/L | 12.7951 | °C | 1014 | hPa | Humid | 36 | -2 |  | 0 | 33.11 | 20388.6056 | 49206.5393 | 5.3333 | 2500
61531 | 2023-08-17 10:20 | 16.15 | POF2.2 (PSt3) | 2023-08-17 08:30 | Luka | 174.1253 | μmol/L | 12.7951 | °C | 1014 | hPa | Humid | 36 | -2 |  | 0 | 33.125 | 20390.5018 | 49200.9489 | 5.3333 | 2500
61544 | 2023-08-17 10:20 | 16.1998 | POF2.2 (PSt3) | 2023-08-17 08:30 | Luka | 174.0691 | μmol/L | 12.7828 | °C | 1014 | hPa | Humid | 36 | -2 |  | 0 | 33.134 | 20396.4433 | 49200.7748 | 5.3333 | 2500
61556 | 2023-08-17 10:20 | 16.2504 | POF2.2 (PSt3) | 2023-08-17 08:30 | Luka | 173.8644 | μmol/L | 12.7706 | °C | 1014 | hPa | Humid | 36 | -2 |  | 0 | 33.153 | 20398.9293 | 49202.7629 | 5.3333 | 2500
61568 | 2023-08-17 10:20 | 16.3001 | POF2.2 (PSt3) | 2023-08-17 08:30 | Luka | 173.8256 | μmol/L | 12.7767 | °C | 1014 | hPa | Humid | 36 | -2 |  | 0 | 33.153 | 20408.3301 | 49200.7707 | 5.3333 | 2500
61580 | 2023-08-17 10:20 | 16.3499 | POF2.2 (PSt3) | 2023-08-17 08:30 | Luka | 173.7902 | μmol/L | 12.7706 | °C | 1014 | hPa | Humid | 36 | -2 |  | 0 | 33.158 | 20409.2507 | 49203.0358 | 5.3333 | 2500
61590 | 2023-08-17 10:20 | 16.4006 | POF2.2 (PSt3) | 2023-08-17 08:30 | Luka | 173.8266 | μmol/L | 12.7461 | °C | 1014 | hPa | Humid | 36 | -2 |  | 0 | 33.166 | 20416.4854 | 49201.7009 | 5.3333 | 2500
61604 | 2023-08-17 10:20 | 16.4504 | POF2.2 (PSt3) | 2023-08-17 08:30 | Luka | 173.8826 | μmol/L | 12.7584 | °C | 1014 | hPa | Humid | 36 | -2 |  | 0 | 33.157 | 20422.1651 | 49203.4363 | 5.3333 | 2500
61616 | 2023-08-17 10:20 | 16.5002 | POF2.2 (PSt3) | 2023-08-17 08:30 | Luka | 174.0379 | μmol/L | 12.7339 | °C | 1014 | hPa | Humid | 36 | -2 |  | 0 | 33.157 | 20429.0432 | 49205.4081 | 5.3333 | 2500
61628 | 2023-08-17 10:20 | 16.55 | POF2.2 (PSt3) | 2023-08-17 08:30 | Luka | 174.0711 | μmol/L | 12.7216 | °C | 1014 | hPa | Humid | 36 | -2 |  | 0 | 33.16 | 20431.9432 | 49201.0281 | 5.3333 | 2500
61640 | 2023-08-17 10:20 | 16.5998 | POF2.2 (PSt3) | 2023-08-17 08:30 | Luka | 173.6703 | μmol/L | 12.7216 | °C | 1014 | hPa | Humid | 36 | -2 |  | 0 | 33.187 | 20437.5406 | 49199.1469 | 5.3333 | 2500
61652 | 2023-08-17 10:20 | 16.6504 | POF2.2 (PSt3) | 2023-08-17 08:30 | Luka | 173.733 | μmol/L | 12.7094 | °C | 1014 | hPa | Humid | 36 | -2 |  | 0 | 33.188 | 20436.4793 | 49203.3616 | 5.3333 | 2500
61662 | 2023-08-17 10:20 | 16.7001 | POF2.2 (PSt3) | 2023-08-17 08:30 | Luka | 173.4629 | μmol/L | 12.7216 | °C | 1014 | hPa | Humid | 36 | -2 |  | 0 | 33.201 | 20446.4262 | 49201.8743 | 5.3333 | 2500
61676 | 2023-08-17 10:20 | 16.7501 | POF2.2 (PSt3) | 2023-08-17 08:30 | Luka | 173.6715 | μmol/L | 12.691 | °C | 1014 | hPa | Humid | 36 | -2 |  | 0 | 33.2 | 20447.4977 | 49202.89 | 5.3333 | 2500
61688 | 2023-08-17 10:20 | 16.7999 | POF2.2 (PSt3) | 2023-08-17 08:30 | Luka | 173.5438 | μmol/L | 12.6971 | °C | 1014 | hPa | Humid | 36 | -2 |  | 0 | 33.206 | 20453.4106 | 49202.6718 | 5.3333 | 2500
61700 | 2023-08-17 10:20 | 16.8505 | POF2.2 (PSt3) | 2023-08-17 08:30 | Luka | 173.4106 | μmol/L | 12.6971 | °C | 1014 | hPa | Humid | 36 | -2 |  | 0 | 33.215 | 20458.1437 | 49201.3313 | 5.3333 | 2500
61710 | 2023-08-17 10:20 | 16.9003 | POF2.2 (PSt3) | 2023-08-17 08:30 | Luka | 173.4506 | μmol/L | 12.6604 | °C | 1014 | hPa | Humid | 36 | -2 |  | 0 | 33.228 | 20462.7431 | 49200.9862 | 5.3333 | 2500
61727 | 2023-08-17 10:20 | 16.95 | POF2.2 (PSt3) | 2023-08-17 08:30 | Luka | 173.2584 | μmol/L | 12.6604 | °C | 1014 | hPa | Humid | 36 | -2 |  | 0 | 33.241 | 20464.4414 | 49207.8582 | 5.3333 | 2500
61733 | 2023-08-17 10:20 | 17.0006 | POF2.2 (PSt3) | 2023-08-17 08:30 | Luka | 173.2788 | μmol/L | 12.6665 | °C | 1014 | hPa | Humid | 36 | -2 |  | 0 | 33.237 | 20468.8232 | 49200.5548 | 5.3333 | 2500
61748 | 2023-08-17 10:21 | 17.0504 | POF2.2 (PSt3) | 2023-08-17 08:30 | Luka | 173.0445 | μmol/L | 12.6849 | °C | 1014 | hPa | Humid | 36 | -2 |  | 0 | 33.245 | 20469.7008 | 49202.7661 | 5.3333 | 2500
61760 | 2023-08-17 10:21 | 17.1002 | POF2.2 (PSt3) | 2023-08-17 08:30 | Luka | 172.7755 | μmol/L | 12.6971 | °C | 1014 | hPa | Humid | 36 | -2 |  | 0 | 33.258 | 20476.9427 | 49206.1223 | 5.3333 | 2500
61772 | 2023-08-17 10:21 | 17.15 | POF2.2 (PSt3) | 2023-08-17 08:30 | Luka | 173.079 | μmol/L | 12.642 | °C | 1014 | hPa | Humid | 36 | -2 |  | 0 | 33.261 | 20482.3288 | 49204.7035 | 5.3333 | 2500
61784 | 2023-08-17 10:21 | 17.1998 | POF2.2 (PSt3) | 2023-08-17 08:30 | Luka | 173.1585 | μmol/L | 12.6482 | °C | 1014 | hPa | Humid | 36 | -2 |  | 0 | 33.253 | 20485.4944 | 49200.4946 | 5.3333 | 2500
61796 | 2023-08-17 10:21 | 17.2503 | POF2.2 (PSt3) | 2023-08-17 08:30 | Luka | 172.8781 | μmol/L | 12.6482 | °C | 1014 | hPa | Humid | 36 | -2 |  | 0 | 33.272 | 20492.6256 | 49200.8096 | 5.3333 | 2500
61808 | 2023-08-17 10:21 | 17.3001 | POF2.2 (PSt3) | 2023-08-17 08:30 | Luka | 172.7749 | μmol/L | 12.6482 | °C | 1014 | hPa | Humid | 36 | -2 |  | 0 | 33.279 | 20500.2751 | 49205.2752 | 5.3333 | 2500
61820 | 2023-08-17 10:21 | 17.3499 | POF2.2 (PSt3) | 2023-08-17 08:30 | Luka | 172.8283 | μmol/L | 12.642 | °C | 1014 | hPa | Humid | 36 | -2 |  | 0 | 33.278 | 20507.1258 | 49204.1021 | 5.3333 | 2500
61832 | 2023-08-17 10:21 | 17.4005 | POF2.2 (PSt3) | 2023-08-17 08:30 | Luka | 172.6256 | μmol/L | 12.6298 | °C | 1014 | hPa | Humid | 36 | -2 |  | 0 | 33.297 | 20511.761 | 49203.6735 | 5.3333 | 2500
61844 | 2023-08-17 10:21 | 17.4502 | POF2.2 (PSt3) | 2023-08-17 08:30 | Luka | 172.2712 | μmol/L | 12.6604 | °C | 1014 | hPa | Humid | 36 | -2 |  | 0 | 33.308 | 20516.9302 | 49201.7695 | 5.3333 | 2500
61856 | 2023-08-17 10:21 | 17.5001 | POF2.2 (PSt3) | 2023-08-17 08:30 | Luka | 172.5576 | μmol/L | 12.6359 | °C | 1014 | hPa | Humid | 36 | -2 |  | 0 | 33.299 | 20521.5555 | 49203.7161 | 5.3333 | 2500
61868 | 2023-08-17 10:21 | 17.5499 | POF2.2 (PSt3) | 2023-08-17 08:30 | Luka | 172.4638 | μmol/L | 12.6298 | °C | 1014 | hPa | Humid | 36 | -2 |  | 0 | 33.308 | 20524.9001 | 49199.83 | 5.3333 | 2500
61880 | 2023-08-17 10:21 | 17.6005 | POF2.2 (PSt3) | 2023-08-17 08:30 | Luka | 172.2672 | μmol/L | 12.6237 | °C | 1014 | hPa | Humid | 36 | -2 |  | 0 | 33.324 | 20531.0983 | 49203.2791 | 5.3333 | 2500
61892 | 2023-08-17 10:21 | 17.6504 | POF2.2 (PSt3) | 2023-08-17 08:30 | Luka | 172.2085 | μmol/L | 12.6237 | °C | 1014 | hPa | Humid | 36 | -2 |  | 0 | 33.328 | 20539.2885 | 49197.8442 | 5.3333 | 2500
61904 | 2023-08-17 10:21 | 17.7001 | POF2.2 (PSt3) | 2023-08-17 08:30 | Luka | 172.2013 | μmol/L | 12.6482 | °C | 1014 | hPa | Humid | 36 | -2 |  | 0 | 33.318 | 20542.6943 | 49201.654 | 5.3333 | 2500
61916 | 2023-08-17 10:21 | 17.7498 | POF2.2 (PSt3) | 2023-08-17 08:30 | Luka | 172.0161 | μmol/L | 12.6543 | °C | 1014 | hPa | Humid | 36 | -2 |  | 0 | 33.328 | 20545.9258 | 49204.6138 | 5.3333 | 2500
61929 | 2023-08-17 10:21 | 17.8005 | POF2.2 (PSt3) | 2023-08-17 08:30 | Luka | 172.0289 | μmol/L | 12.6359 | °C | 1014 | hPa | Humid | 36 | -2 |  | 0 | 33.335 | 20552.2093 | 49200.5992 | 5.3333 | 2500
61939 | 2023-08-17 10:21 | 17.8503 | POF2.2 (PSt3) | 2023-08-17 08:30 | Luka | 171.8823 | μmol/L | 12.6359 | °C | 1014 | hPa | Humid | 36 | -2 |  | 0 | 33.345 | 20556.2903 | 49201.5889 | 5.3333 | 2500
61950 | 2023-08-17 10:21 | 17.9002 | POF2.2 (PSt3) | 2023-08-17 08:30 | Luka | 171.9537 | μmol/L | 12.6176 | °C | 1014 | hPa | Humid | 36 | -2 |  | 0 | 33.348 | 20565.0528 | 49203.5551 | 5.3333 | 2500
61964 | 2023-08-17 10:21 | 17.9499 | POF2.2 (PSt3) | 2023-08-17 08:30 | Luka | 171.6481 | μmol/L | 12.6359 | °C | 1014 | hPa | Humid | 36 | -2 |  | 0 | 33.361 | 20569.167 | 49208.398 | 5.3333 | 2500
61974 | 2023-08-17 10:21 | 18.0005 | POF2.2 (PSt3) | 2023-08-17 08:30 | Luka | 171.5402 | μmol/L | 12.6298 | °C | 1014 | hPa | Humid | 36 | -2 |  | 0 | 33.371 | 20576.0595 | 49203.7234 | 5.3333 | 2500
61986 | 2023-08-17 10:22 | 18.0503 | POF2.2 (PSt3) | 2023-08-17 08:30 | Luka | 171.5055 | μmol/L | 12.6237 | °C | 1014 | hPa | Humid | 36 | -2 |  | 0 | 33.376 | 20577.6588 | 49200.4576 | 5.3333 | 2500
61998 | 2023-08-17 10:22 | 18.1001 | POF2.2 (PSt3) | 2023-08-17 08:30 | Luka | 171.4124 | μmol/L | 12.6176 | °C | 1014 | hPa | Humid | 36 | -2 |  | 0 | 33.385 | 20588.5222 | 49204.9441 | 5.3333 | 2500
62012 | 2023-08-17 10:22 | 18.1499 | POF2.2 (PSt3) | 2023-08-17 08:30 | Luka | 171.1808 | μmol/L | 12.6359 | °C | 1014 | hPa | Humid | 36 | -2 |  | 0 | 33.393 | 20590.1576 | 49198.793 | 5.3333 | 2500
62024 | 2023-08-17 10:22 | 18.2005 | POF2.2 (PSt3) | 2023-08-17 08:30 | Luka | 171.117 | μmol/L | 12.6298 | °C | 1014 | hPa | Humid | 36 | -2 |  | 0 | 33.4 | 20596.299 | 49201.876 | 5.3333 | 2500
62036 | 2023-08-17 10:22 | 18.2503 | POF2.2 (PSt3) | 2023-08-17 08:30 | Luka | 171.2081 | μmol/L | 12.6176 | °C | 1014 | hPa | Humid | 36 | -2 |  | 0 | 33.399 | 20600.0046 | 49200.4741 | 5.3333 | 2500
62048 | 2023-08-17 10:22 | 18.3001 | POF2.2 (PSt3) | 2023-08-17 08:30 | Luka | 171.23 | μmol/L | 12.642 | °C | 1014 | hPa | Humid | 36 | -2 |  | 0 | 33.387 | 20603.1636 | 49205.7322 | 5.3333 | 2500
62060 | 2023-08-17 10:22 | 18.3498 | POF2.2 (PSt3) | 2023-08-17 08:30 | Luka | 170.9276 | μmol/L | 12.6298 | °C | 1014 | hPa | Humid | 36 | -2 |  | 0 | 33.413 | 20605.3795 | 49206.8939 | 5.3333 | 2500
62070 | 2023-08-17 10:22 | 18.4004 | POF2.2 (PSt3) | 2023-08-17 08:30 | Luka | 171.0641 | μmol/L | 12.6359 | °C | 1014 | hPa | Humid | 36 | -2 |  | 0 | 33.401 | 20613.1697 | 49202.8964 | 5.3333 | 2500
62082 | 2023-08-17 10:22 | 18.4503 | POF2.2 (PSt3) | 2023-08-17 08:30 | Luka | 170.7966 | μmol/L | 12.6298 | °C | 1014 | hPa | Humid | 36 | -2 |  | 0 | 33.422 | 20619.4954 | 49206.2371 | 5.3333 | 2500
62096 | 2023-08-17 10:22 | 18.5 | POF2.2 (PSt3) | 2023-08-17 08:30 | Luka | 170.8003 | μmol/L | 12.6176 | °C | 1014 | hPa | Humid | 36 | -2 |  | 0 | 33.427 | 20617.848 | 49202.392 | 5.3333 | 2500
62108 | 2023-08-17 10:22 | 18.5498 | POF2.2 (PSt3) | 2023-08-17 08:30 | Luka | 170.7712 | μmol/L | 12.6176 | °C | 1014 | hPa | Humid | 36 | -2 |  | 0 | 33.429 | 20625.8674 | 49205.2426 | 5.3333 | 2500
62120 | 2023-08-17 10:22 | 18.6006 | POF2.2 (PSt3) | 2023-08-17 08:30 | Luka | 170.7039 | μmol/L | 12.6237 | °C | 1014 | hPa | Humid | 36 | -2 |  | 0 | 33.431 | 20629.6029 | 49202.5149 | 5.3333 | 2500
62136 | 2023-08-17 10:22 | 18.6503 | POF2.2 (PSt3) | 2023-08-17 08:30 | Luka | 170.3373 | μmol/L | 12.6359 | °C | 1014 | hPa | Humid | 36 | -2 |  | 0 | 33.451 | 20632.6582 | 49203.3426 | 5.3333 | 2500
62142 | 2023-08-17 10:22 | 18.7003 | POF2.2 (PSt3) | 2023-08-17 08:30 | Luka | 170.5223 | μmol/L | 12.6482 | °C | 1014 | hPa | Humid | 36 | -2 |  | 0 | 33.433 | 20638.7305 | 49200.3814 | 5.3333 | 2500
62159 | 2023-08-17 10:22 | 18.7501 | POF2.2 (PSt3) | 2023-08-17 08:30 | Luka | 170.3265 | μmol/L | 12.6237 | °C | 1014 | hPa | Humid | 36 | -2 |  | 0 | 33.457 | 20642.5546 | 49204.7059 | 5.3333 | 2500
62170 | 2023-08-17 10:22 | 18.7998 | POF2.2 (PSt3) | 2023-08-17 08:30 | Luka | 170.0603 | μmol/L | 12.6176 | °C | 1014 | hPa | Humid | 36 | -2 |  | 0 | 33.478 | 20648.539 | 49206.9275 | 5.3333 | 2500
62180 | 2023-08-17 10:22 | 18.8504 | POF2.2 (PSt3) | 2023-08-17 08:30 | Luka | 170.3392 | μmol/L | 12.6053 | °C | 1014 | hPa | Humid | 36 | -2 |  | 0 | 33.464 | 20656.2655 | 49202.7442 | 5.3333 | 2500
62190 | 2023-08-17 10:22 | 18.9001 | POF2.2 (PSt3) | 2023-08-17 08:30 | Luka | 170.1091 | μmol/L | 12.6237 | °C | 1014 | hPa | Humid | 36 | -2 |  | 0 | 33.472 | 20654.4767 | 49205.7654 | 5.3333 | 2500
62204 | 2023-08-17 10:22 | 18.9499 | POF2.2 (PSt3) | 2023-08-17 08:30 | Luka | 170.1688 | μmol/L | 12.642 | °C | 1014 | hPa | Humid | 36 | -2 |  | 0 | 33.46 | 20664.5347 | 49208.1183 | 5.3333 | 2500
62216 | 2023-08-17 10:22 | 19.0006 | POF2.2 (PSt3) | 2023-08-17 08:30 | Luka | 170.0421 | μmol/L | 12.6298 | °C | 1014 | hPa | Humid | 36 | -2 |  | 0 | 33.474 | 20664.9004 | 49206.3654 | 5.3333 | 2500
62228 | 2023-08-17 10:23 | 19.0504 | POF2.2 (PSt3) | 2023-08-17 08:30 | Luka | 169.7204 | μmol/L | 12.642 | °C | 1014 | hPa | Humid | 36 | -2 |  | 0 | 33.491 | 20668.3264 | 49206.216 | 5.3333 | 2500
62240 | 2023-08-17 10:23 | 19.1002 | POF2.2 (PSt3) | 2023-08-17 08:30 | Luka | 170.0313 | μmol/L | 12.6176 | °C | 1014 | hPa | Humid | 36 | -2 |  | 0 | 33.48 | 20677.664 | 49203.2154 | 5.3333 | 2500
62250 | 2023-08-17 10:23 | 19.1501 | POF2.2 (PSt3) | 2023-08-17 08:30 | Luka | 169.6935 | μmol/L | 12.6114 | °C | 1014 | hPa | Humid | 36 | -2 |  | 0 | 33.506 | 20684.391 | 49209.1524 | 5.3333 | 2500
62264 | 2023-08-17 10:23 | 19.2 | POF2.2 (PSt3) | 2023-08-17 08:30 | Luka | 169.6609 | μmol/L | 12.6237 | °C | 1014 | hPa | Humid | 36 | -2 |  | 0 | 33.503 | 20687.6606 | 49209.1233 | 5.3333 | 2500
62276 | 2023-08-17 10:23 | 19.2498 | POF2.2 (PSt3) | 2023-08-17 08:30 | Luka | 169.724 | μmol/L | 12.6298 | °C | 1014 | hPa | Humid | 36 | -2 |  | 0 | 33.496 | 20692.1839 | 49203.8783 | 5.3333 | 2500
62288 | 2023-08-17 10:23 | 19.3005 | POF2.2 (PSt3) | 2023-08-17 08:30 | Luka | 169.6085 | μmol/L | 12.6298 | °C | 1014 | hPa | Humid | 36 | -2 |  | 0 | 33.504 | 20696.9288 | 49204.481 | 5.3333 | 2500
62298 | 2023-08-17 10:23 | 19.3503 | POF2.2 (PSt3) | 2023-08-17 08:30 | Luka | 169.3996 | μmol/L | 12.6053 | °C | 1014 | hPa | Humid | 36 | -2 |  | 0 | 33.529 | 20703.2283 | 49206.4374 | 5.3333 | 2500
62312 | 2023-08-17 10:23 | 19.4001 | POF2.2 (PSt3) | 2023-08-17 08:30 | Luka | 169.2049 | μmol/L | 12.6298 | °C | 1014 | hPa | Humid | 36 | -2 |  | 0 | 33.532 | 20709.9521 | 49207.3637 | 5.3333 | 2500
62324 | 2023-08-17 10:23 | 19.4498 | POF2.2 (PSt3) | 2023-08-17 08:30 | Luka | 169.3057 | μmol/L | 12.6298 | °C | 1014 | hPa | Humid | 36 | -2 |  | 0 | 33.525 | 20722.0363 | 49202.9493 | 5.3333 | 2500
62336 | 2023-08-17 10:23 | 19.5004 | POF2.2 (PSt3) | 2023-08-17 08:30 | Luka | 169.3222 | μmol/L | 12.5992 | °C | 1014 | hPa | Humid | 36 | -2 |  | 0 | 33.537 | 20726.7992 | 49201.3762 | 5.3333 | 2500
62351 | 2023-08-17 10:23 | 19.5503 | POF2.2 (PSt3) | 2023-08-17 08:30 | Luka | 169.101 | μmol/L | 12.5931 | °C | 1014 | hPa | Humid | 36 | -2 |  | 0 | 33.555 | 20735.1509 | 49207.8585 | 5.3333 | 2500
62357 | 2023-08-17 10:23 | 19.6001 | POF2.2 (PSt3) | 2023-08-17 08:30 | Luka | 169.1063 | μmol/L | 12.5992 | °C | 1014 | hPa | Humid | 36 | -2 |  | 0 | 33.552 | 20738.1331 | 49205.634 | 5.3333 | 2500
62372 | 2023-08-17 10:23 | 19.6498 | POF2.2 (PSt3) | 2023-08-17 08:30 | Luka | 168.7253 | μmol/L | 12.6237 | °C | 1014 | hPa | Humid | 36 | -2 |  | 0 | 33.568 | 20746.2771 | 49203.3915 | 5.3333 | 2500
62384 | 2023-08-17 10:23 | 19.7004 | POF2.2 (PSt3) | 2023-08-17 08:30 | Luka | 168.9663 | μmol/L | 12.587 | °C | 1014 | hPa | Humid | 36 | -2 |  | 0 | 33.567 | 20749.1864 | 49206.4252 | 5.3333 | 2500
62394 | 2023-08-17 10:23 | 19.7502 | POF2.2 (PSt3) | 2023-08-17 08:30 | Luka | 168.9753 | μmol/L | 12.5808 | °C | 1014 | hPa | Humid | 36 | -2 |  | 0 | 33.569 | 20754.5377 | 49204.5557 | 5.3333 | 2500
62406 | 2023-08-17 10:23 | 19.8 | POF2.2 (PSt3) | 2023-08-17 08:30 | Luka | 168.6935 | μmol/L | 12.587 | °C | 1014 | hPa | Humid | 36 | -2 |  | 0 | 33.586 | 20754.9284 | 49202.6921 | 5.3333 | 2500
62420 | 2023-08-17 10:23 | 19.8498 | POF2.2 (PSt3) | 2023-08-17 08:30 | Luka | 168.8514 | μmol/L | 12.587 | °C | 1014 | hPa | Humid | 36 | -2 |  | 0 | 33.575 | 20767.6464 | 49204.2986 | 5.3333 | 2500
62432 | 2023-08-17 10:23 | 19.9004 | POF2.2 (PSt3) | 2023-08-17 08:30 | Luka | 168.7116 | μmol/L | 12.5747 | °C | 1014 | hPa | Humid | 36 | -2 |  | 0 | 33.59 | 20762.9332 | 49208.0258 | 5.3333 | 2500
62444 | 2023-08-17 10:23 | 19.9503 | POF2.2 (PSt3) | 2023-08-17 08:30 | Luka | 168.9633 | μmol/L | 12.5502 | °C | 1014 | hPa | Humid | 36 | -2 |  | 0 | 33.583 | 20773.0455 | 49203.4766 | 5.3333 | 2500
62454 | 2023-08-17 10:23 | 20.0002 | POF2.2 (PSt3) | 2023-08-17 08:30 | Luka | 168.7192 | μmol/L | 12.5502 | °C | 1014 | hPa | Humid | 36 | -2 |  | 0 | 33.6 | 20777.9229 | 49203.7326 | 5.3333 | 2500
62468 | 2023-08-17 10:24 | 20.05 | POF2.2 (PSt3) | 2023-08-17 08:30 | Luka | 168.3949 | μmol/L | 12.5563 | °C | 1014 | hPa | Humid | 36 | -2 |  | 0 | 33.62 | 20778.497 | 49205.807 | 5.3333 | 2500
62480 | 2023-08-17 10:24 | 20.1006 | POF2.2 (PSt3) | 2023-08-17 08:30 | Luka | 168.6944 | μmol/L | 12.538 | °C | 1014 | hPa | Humid | 36 | -2 |  | 0 | 33.607 | 20783.038 | 49202.477 | 5.3333 | 2500
62492 | 2023-08-17 10:24 | 20.1503 | POF2.2 (PSt3) | 2023-08-17 08:30 | Luka | 168.2895 | μmol/L | 12.5502 | °C | 1014 | hPa | Humid | 36 | -2 |  | 0 | 33.63 | 20785.9712 | 49201.01 | 5.3333 | 2500
62504 | 2023-08-17 10:24 | 20.2 | POF2.2 (PSt3) | 2023-08-17 08:30 | Luka | 168.3167 | μmol/L | 12.5319 | °C | 1014 | hPa | Humid | 36 | -2 |  | 0 | 33.636 | 20789.1547 | 49201.949 | 5.3333 | 2500
62514 | 2023-08-17 10:24 | 20.2505 | POF2.2 (PSt3) | 2023-08-17 08:30 | Luka | 168.2829 | μmol/L | 12.5257 | °C | 1014 | hPa | Humid | 36 | -2 |  | 0 | 33.641 | 20792.5115 | 49205.7901 | 5.3333 | 2500
62532 | 2023-08-17 10:24 | 20.3004 | POF2.2 (PSt3) | 2023-08-17 08:30 | Luka | 168.2037 | μmol/L | 12.5502 | °C | 1014 | hPa | Humid | 36 | -2 |  | 0 | 33.636 | 20801.5562 | 49206.2557 | 5.3333 | 2500
62538 | 2023-08-17 10:24 | 20.3501 | POF2.2 (PSt3) | 2023-08-17 08:30 | Luka | 168.2348 | μmol/L | 12.5196 | °C | 1014 | hPa | Humid | 36 | -2 |  | 0 | 33.647 | 20804.1849 | 49201.7349 | 5.3333 | 2500
62552 | 2023-08-17 10:24 | 20.3998 | POF2.2 (PSt3) | 2023-08-17 08:30 | Luka | 168.0529 | μmol/L | 12.5074 | °C | 1014 | hPa | Humid | 36 | -2 |  | 0 | 33.665 | 20803.9558 | 49209.1453 | 5.3333 | 2500
62568 | 2023-08-17 10:24 | 20.4504 | POF2.2 (PSt3) | 2023-08-17 08:30 | Luka | 168.0192 | μmol/L | 12.5012 | °C | 1014 | hPa | Humid | 36 | -2 |  | 0 | 33.67 | 20807.4417 | 49205.8821 | 5.3333 | 2500
62572 | 2023-08-17 10:24 | 20.5001 | POF2.2 (PSt3) | 2023-08-17 08:30 | Luka | 167.8778 | μmol/L | 12.5196 | °C | 1014 | hPa | Humid | 36 | -2 |  | 0 | 33.672 | 20812.4181 | 49206.1835 | 5.3333 | 2500
62588 | 2023-08-17 10:24 | 20.5499 | POF2.2 (PSt3) | 2023-08-17 08:30 | Luka | 168.1269 | μmol/L | 12.4768 | °C | 1014 | hPa | Humid | 36 | -2 |  | 0 | 33.673 | 20820.9706 | 49203.5516 | 5.3333 | 2500
62600 | 2023-08-17 10:24 | 20.6005 | POF2.2 (PSt3) | 2023-08-17 08:30 | Luka | 167.8233 | μmol/L | 12.489 | °C | 1014 | hPa | Humid | 36 | -2 |  | 0 | 33.689 | 20826.7967 | 49210.5331 | 5.3333 | 2500
62616 | 2023-08-17 10:24 | 20.6503 | POF2.2 (PSt3) | 2023-08-17 08:30 | Luka | 167.6484 | μmol/L | 12.5012 | °C | 1014 | hPa | Humid | 36 | -2 |  | 0 | 33.696 | 20825.5077 | 49205.3586 | 5.3333 | 2500
62622 | 2023-08-17 10:24 | 20.7001 | POF2.2 (PSt3) | 2023-08-17 08:30 | Luka | 167.8221 | μmol/L | 12.4706 | °C | 1014 | hPa | Humid | 36 | -2 |  | 0 | 33.697 | 20835.0336 | 49216.1257 | 5.3333 | 2500
62636 | 2023-08-17 10:24 | 20.7499 | POF2.2 (PSt3) | 2023-08-17 08:30 | Luka | 167.5049 | μmol/L | 12.4829 | °C | 1014 | hPa | Humid | 36 | -2 |  | 0 | 33.714 | 20839.1927 | 49205.9384 | 5.3333 | 2500
62648 | 2023-08-17 10:24 | 20.7998 | POF2.2 (PSt3) | 2023-08-17 08:30 | Luka | 167.4144 | μmol/L | 12.4768 | °C | 1014 | hPa | Humid | 36 | -2 |  | 0 | 33.723 | 20840.4354 | 49208.7109 | 5.3333 | 2500
62658 | 2023-08-17 10:24 | 20.8504 | POF2.2 (PSt3) | 2023-08-17 08:30 | Luka | 167.7508 | μmol/L | 12.4706 | °C | 1014 | hPa | Humid | 36 | -2 |  | 0 | 33.702 | 20842.5122 | 49212.8279 | 5.3333 | 2500
62670 | 2023-08-17 10:24 | 20.9003 | POF2.2 (PSt3) | 2023-08-17 08:30 | Luka | 167.461 | μmol/L | 12.4645 | °C | 1014 | hPa | Humid | 36 | -2 |  | 0 | 33.725 | 20849.2779 | 49207.9582 | 5.3333 | 2500
62682 | 2023-08-17 10:24 | 20.9502 | POF2.2 (PSt3) | 2023-08-17 08:30 | Luka | 167.1792 | μmol/L | 12.5012 | °C | 1014 | hPa | Humid | 36 | -2 |  | 0 | 33.729 | 20859.4081 | 49205.4588 | 5.3333 | 2500
62694 | 2023-08-17 10:24 | 21.0001 | POF2.2 (PSt3) | 2023-08-17 08:30 | Luka | 167.0929 | μmol/L | 12.4829 | °C | 1014 | hPa | Humid | 36 | -2 |  | 0 | 33.743 | 20859.9529 | 49207.0027 | 5.3333 | 2500
62708 | 2023-08-17 10:25 | 21.0499 | POF2.2 (PSt3) | 2023-08-17 08:30 | Luka | 167.2285 | μmol/L | 12.4584 | °C | 1014 | hPa | Humid | 36 | -2 |  | 0 | 33.744 | 20868.4655 | 49206.4639 | 5.3333 | 2500
62720 | 2023-08-17 10:25 | 21.1005 | POF2.2 (PSt3) | 2023-08-17 08:30 | Luka | 166.8145 | μmol/L | 12.489 | °C | 1014 | hPa | Humid | 36 | -2 |  | 0 | 33.76 | 20875.7227 | 49211.7665 | 5.3333 | 2500
62732 | 2023-08-17 10:25 | 21.1502 | POF2.2 (PSt3) | 2023-08-17 08:30 | Luka | 167.2427 | μmol/L | 12.4584 | °C | 1014 | hPa | Humid | 36 | -2 |  | 0 | 33.743 | 20879.5292 | 49202.0666 | 5.3333 | 2500
62744 | 2023-08-17 10:25 | 21.2 | POF2.2 (PSt3) | 2023-08-17 08:30 | Luka | 167.0582 | μmol/L | 12.4584 | °C | 1014 | hPa | Humid | 36 | -2 |  | 0 | 33.756 | 20883.7117 | 49209.2711 | 5.3333 | 2500
62754 | 2023-08-17 10:25 | 21.2505 | POF2.2 (PSt3) | 2023-08-17 08:30 | Luka | 166.9539 | μmol/L | 12.4523 | °C | 1014 | hPa | Humid | 36 | -2 |  | 0 | 33.766 | 20889.3691 | 49204.0197 | 5.3333 | 2500
62765 | 2023-08-17 10:25 | 21.3003 | POF2.2 (PSt3) | 2023-08-17 08:30 | Luka | 166.8366 | μmol/L | 12.4645 | °C | 1014 | hPa | Humid | 36 | -2 |  | 0 | 33.769 | 20895.2469 | 49202.9644 | 5.3333 | 2500
62776 | 2023-08-17 10:25 | 21.3502 | POF2.2 (PSt3) | 2023-08-17 08:30 | Luka | 166.5123 | μmol/L | 12.4829 | °C | 1014 | hPa | Humid | 36 | -2 |  | 0 | 33.784 | 20894.9296 | 49201.0328 | 5.3333 | 2500
62790 | 2023-08-17 10:25 | 21.4001 | POF2.2 (PSt3) | 2023-08-17 08:30 | Luka | 166.5445 | μmol/L | 12.4706 | °C | 1014 | hPa | Humid | 36 | -2 |  | 0 | 33.787 | 20906.7939 | 49208.7677 | 5.3333 | 2500
62804 | 2023-08-17 10:25 | 21.4499 | POF2.2 (PSt3) | 2023-08-17 08:30 | Luka | 166.6526 | μmol/L | 12.4645 | °C | 1014 | hPa | Humid | 36 | -2 |  | 0 | 33.782 | 20906.6228 | 49206.2842 | 5.3333 | 2500
62816 | 2023-08-17 10:25 | 21.5005 | POF2.2 (PSt3) | 2023-08-17 08:30 | Luka | 166.4467 | μmol/L | 12.489 | °C | 1014 | hPa | Humid | 36 | -2 |  | 0 | 33.786 | 20918.1585 | 49211.6709 | 5.3333 | 2500
62826 | 2023-08-17 10:25 | 21.5502 | POF2.2 (PSt3) | 2023-08-17 08:30 | Luka | 166.6232 | μmol/L | 12.4462 | °C | 1014 | hPa | Humid | 36 | -2 |  | 0 | 33.792 | 20916.3099 | 49206.6133 | 5.3333 | 2500
62840 | 2023-08-17 10:25 | 21.6 | POF2.2 (PSt3) | 2023-08-17 08:30 | Luka | 166.4072 | μmol/L | 12.4584 | °C | 1014 | hPa | Humid | 36 | -2 |  | 0 | 33.802 | 20920.3295 | 49202.0405 | 5.3333 | 2500
62852 | 2023-08-17 10:25 | 21.6498 | POF2.2 (PSt3) | 2023-08-17 08:30 | Luka | 166.1684 | μmol/L | 12.4768 | °C | 1014 | hPa | Humid | 36 | -2 |  | 0 | 33.811 | 20929.2265 | 49208.12 | 5.3333 | 2500
62864 | 2023-08-17 10:25 | 21.7004 | POF2.2 (PSt3) | 2023-08-17 08:30 | Luka | 166.0184 | μmol/L | 12.4829 | °C | 1014 | hPa | Humid | 36 | -2 |  | 0 | 33.819 | 20936.9421 | 49203.8882 | 5.3333 | 2500
62874 | 2023-08-17 10:25 | 21.7502 | POF2.2 (PSt3) | 2023-08-17 08:30 | Luka | 166.103 | μmol/L | 12.4829 | °C | 1014 | hPa | Humid | 36 | -2 |  | 0 | 33.813 | 20939.4081 | 49205.9901 | 5.3333 | 2500
62888 | 2023-08-17 10:25 | 21.8001 | POF2.2 (PSt3) | 2023-08-17 08:30 | Luka | 165.8264 | μmol/L | 12.489 | °C | 1014 | hPa | Humid | 36 | -2 |  | 0 | 33.83 | 20940.6751 | 49203.1529 | 5.3333 | 2500
62900 | 2023-08-17 10:25 | 21.8498 | POF2.2 (PSt3) | 2023-08-17 08:30 | Luka | 165.8444 | μmol/L | 12.4768 | °C | 1014 | hPa | Humid | 36 | -2 |  | 0 | 33.834 | 20953.1157 | 49209.6134 | 5.3333 | 2500
62912 | 2023-08-17 10:25 | 21.9004 | POF2.2 (PSt3) | 2023-08-17 08:30 | Luka | 165.9278 | μmol/L | 12.4584 | °C | 1014 | hPa | Humid | 36 | -2 |  | 0 | 33.836 | 20956.4786 | 49205.5716 | 5.3333 | 2500
62922 | 2023-08-17 10:25 | 21.9502 | POF2.2 (PSt3) | 2023-08-17 08:30 | Luka | 165.8022 | μmol/L | 12.4768 | °C | 1014 | hPa | Humid | 36 | -2 |  | 0 | 33.837 | 20958.805 | 49204.1846 | 5.3333 | 2500
62936 | 2023-08-17 10:25 | 22 | POF2.2 (PSt3) | 2023-08-17 08:30 | Luka | 165.5442 | μmol/L | 12.4706 | °C | 1014 | hPa | Humid | 36 | -2 |  | 0 | 33.858 | 20962.1763 | 49207.8707 | 5.3333 | 2500
62948 | 2023-08-17 10:26 | 22.0498 | POF2.2 (PSt3) | 2023-08-17 08:30 | Luka | 165.5813 | μmol/L | 12.4645 | °C | 1014 | hPa | Humid | 36 | -2 |  | 0 | 33.858 | 20972.4153 | 49214.5757 | 5.3333 | 2500
62958 | 2023-08-17 10:26 | 22.1003 | POF2.2 (PSt3) | 2023-08-17 08:30 | Luka | 165.4791 | μmol/L | 12.4768 | °C | 1014 | hPa | Humid | 36 | -2 |  | 0 | 33.86 | 20974.1412 | 49213.4547 | 5.3333 | 2500
62976 | 2023-08-17 10:26 | 22.1502 | POF2.2 (PSt3) | 2023-08-17 08:30 | Luka | 165.5292 | μmol/L | 12.4523 | °C | 1014 | hPa | Humid | 36 | -2 |  | 0 | 33.867 | 20977.7999 | 49212.8737 | 5.3333 | 2500
62985 | 2023-08-17 10:26 | 22.2 | POF2.2 (PSt3) | 2023-08-17 08:30 | Luka | 165.5392 | μmol/L | 12.4645 | °C | 1014 | hPa | Humid | 36 | -2 |  | 0 | 33.861 | 20981.2742 | 49210.6701 | 5.3333 | 2500
62996 | 2023-08-17 10:26 | 22.2499 | POF2.2 (PSt3) | 2023-08-17 08:30 | Luka | 165.2687 | μmol/L | 12.4768 | °C | 1014 | hPa | Humid | 36 | -2 |  | 0 | 33.875 | 20991.201 | 49211.7647 | 5.3333 | 2500
63008 | 2023-08-17 10:26 | 22.3004 | POF2.2 (PSt3) | 2023-08-17 08:30 | Luka | 165.1656 | μmol/L | 12.4706 | °C | 1014 | hPa | Humid | 36 | -2 |  | 0 | 33.885 | 20992.2115 | 49209.7887 | 5.3333 | 2500
63018 | 2023-08-17 10:26 | 22.3503 | POF2.2 (PSt3) | 2023-08-17 08:30 | Luka | 164.9376 | μmol/L | 12.4829 | °C | 1014 | hPa | Humid | 36 | -2 |  | 0 | 33.896 | 20998.2799 | 49205.7479 | 5.3333 | 2500
63032 | 2023-08-17 10:26 | 22.4001 | POF2.2 (PSt3) | 2023-08-17 08:30 | Luka | 164.9876 | μmol/L | 12.4584 | °C | 1014 | hPa | Humid | 36 | -2 |  | 0 | 33.903 | 21001.5136 | 49205.0628 | 5.3333 | 2500
63044 | 2023-08-17 10:26 | 22.4498 | POF2.2 (PSt3) | 2023-08-17 08:30 | Luka | 164.8807 | μmol/L | 12.4645 | °C | 1014 | hPa | Humid | 36 | -2 |  | 0 | 33.908 | 21004.1153 | 49209.556 | 5.3333 | 2500
63056 | 2023-08-17 10:26 | 22.5004 | POF2.2 (PSt3) | 2023-08-17 08:30 | Luka | 164.7559 | μmol/L | 12.4829 | °C | 1014 | hPa | Humid | 36 | -2 |  | 0 | 33.909 | 21008.4021 | 49209.6795 | 5.3333 | 2500
63068 | 2023-08-17 10:26 | 22.5502 | POF2.2 (PSt3) | 2023-08-17 08:30 | Luka | 164.8757 | μmol/L | 12.4584 | °C | 1014 | hPa | Humid | 36 | -2 |  | 0 | 33.911 | 21015.9017 | 49202.1816 | 5.3333 | 2500
63078 | 2023-08-17 10:26 | 22.6 | POF2.2 (PSt3) | 2023-08-17 08:30 | Luka | 164.5874 | μmol/L | 12.4645 | °C | 1014 | hPa | Humid | 36 | -2 |  | 0 | 33.929 | 21019.9455 | 49204.5518 | 5.3333 | 2500
63092 | 2023-08-17 10:26 | 22.6498 | POF2.2 (PSt3) | 2023-08-17 08:30 | Luka | 164.6253 | μmol/L | 12.4768 | °C | 1014 | hPa | Humid | 36 | -2 |  | 0 | 33.921 | 21028.1261 | 49206.7762 | 5.3333 | 2500
63102 | 2023-08-17 10:26 | 22.7005 | POF2.2 (PSt3) | 2023-08-17 08:30 | Luka | 164.3742 | μmol/L | 12.4768 | °C | 1014 | hPa | Humid | 36 | -2 |  | 0 | 33.939 | 21029.5016 | 49207.6253 | 5.3333 | 2500
63114 | 2023-08-17 10:26 | 22.7504 | POF2.2 (PSt3) | 2023-08-17 08:30 | Luka | 164.4768 | μmol/L | 12.4829 | °C | 1014 | hPa | Humid | 36 | -2 |  | 0 | 33.929 | 21039.0905 | 49208.1038 | 5.3333 | 2500
63126 | 2023-08-17 10:26 | 22.8001 | POF2.2 (PSt3) | 2023-08-17 08:30 | Luka | 164.2678 | μmol/L | 12.4829 | °C | 1014 | hPa | Humid | 36 | -2 |  | 0 | 33.944 | 21045.6507 | 49206.5477 | 5.3333 | 2500
63140 | 2023-08-17 10:26 | 22.8499 | POF2.2 (PSt3) | 2023-08-17 08:30 | Luka | 164.3266 | μmol/L | 12.4523 | °C | 1014 | hPa | Humid | 36 | -2 |  | 0 | 33.953 | 21051.1786 | 49199.6567 | 5.3333 | 2500
63150 | 2023-08-17 10:26 | 22.9005 | POF2.2 (PSt3) | 2023-08-17 08:30 | Luka | 164.2628 | μmol/L | 12.4768 | °C | 1014 | hPa | Humid | 36 | -2 |  | 0 | 33.947 | 21053.9767 | 49208.0818 | 5.3333 | 2500
63168 | 2023-08-17 10:26 | 22.9506 | POF2.2 (PSt3) | 2023-08-17 08:30 | Luka | 164.252 | μmol/L | 12.4462 | °C | 1014 | hPa | Humid | 36 | -2 |  | 0 | 33.961 | 21065.2881 | 49201.0331 | 5.3333 | 2500
63177 | 2023-08-17 10:26 | 23.0004 | POF2.2 (PSt3) | 2023-08-17 08:30 | Luka | 163.9927 | μmol/L | 12.4523 | °C | 1014 | hPa | Humid | 36 | -2 |  | 0 | 33.977 | 21065.4156 | 49199.8565 | 5.3333 | 2500
63183 | 2023-08-17 10:27 | 23.0501 | POF2.2 (PSt3) | 2023-08-17 08:30 | Luka | 164.0214 | μmol/L | 12.4706 | °C | 1014 | hPa | Humid | 36 | -2 |  | 0 | 33.967 | 21070.4147 | 49206.0308 | 5.3333 | 2500
63200 | 2023-08-17 10:27 | 23.1 | POF2.2 (PSt3) | 2023-08-17 08:30 | Luka | 163.813 | μmol/L | 12.4706 | °C | 1014 | hPa | Humid | 36 | -2 |  | 0 | 33.982 | 21078.1753 | 49204.4651 | 5.3333 | 2500
63212 | 2023-08-17 10:27 | 23.1506 | POF2.2 (PSt3) | 2023-08-17 08:30 | Luka | 163.9044 | μmol/L | 12.4462 | °C | 1014 | hPa | Humid | 36 | -2 |  | 0 | 33.986 | 21083.5738 | 49205.7663 | 5.3333 | 2500
63224 | 2023-08-17 10:27 | 23.2005 | POF2.2 (PSt3) | 2023-08-17 08:30 | Luka | 163.5079 | μmol/L | 12.4706 | °C | 1014 | hPa | Humid | 36 | -2 |  | 0 | 34.004 | 21090.2311 | 49207.9048 | 5.3333 | 2500
63236 | 2023-08-17 10:27 | 23.2503 | POF2.2 (PSt3) | 2023-08-17 08:30 | Luka | 163.6873 | μmol/L | 12.4523 | °C | 1014 | hPa | Humid | 36 | -2 |  | 0 | 33.999 | 21096.966 | 49206.1245 | 5.3333 | 2500
63246 | 2023-08-17 10:27 | 23.3 | POF2.2 (PSt3) | 2023-08-17 08:30 | Luka | 163.6179 | μmol/L | 12.4523 | °C | 1014 | hPa | Humid | 36 | -2 |  | 0 | 34.004 | 21099.1057 | 49206.304 | 5.3333 | 2500
63260 | 2023-08-17 10:27 | 23.3498 | POF2.2 (PSt3) | 2023-08-17 08:30 | Luka | 163.5658 | μmol/L | 12.4217 | °C | 1014 | hPa | Humid | 36 | -2 |  | 0 | 34.021 | 21106.7853 | 49201.5328 | 5.3333 | 2500
63272 | 2023-08-17 10:27 | 23.4004 | POF2.2 (PSt3) | 2023-08-17 08:30 | Luka | 163.5617 | μmol/L | 12.4339 | °C | 1014 | hPa | Humid | 36 | -2 |  | 0 | 34.016 | 21113.1658 | 49201.191 | 5.3333 | 2500
63282 | 2023-08-17 10:27 | 23.4502 | POF2.2 (PSt3) | 2023-08-17 08:30 | Luka | 163.5519 | μmol/L | 12.4217 | °C | 1014 | hPa | Humid | 36 | -2 |  | 0 | 34.022 | 21116.4585 | 49205.7569 | 5.3333 | 2500
63296 | 2023-08-17 10:27 | 23.4999 | POF2.2 (PSt3) | 2023-08-17 08:30 | Luka | 163.3622 | μmol/L | 12.4094 | °C | 1014 | hPa | Humid | 36 | -2 |  | 0 | 34.041 | 21125.0009 | 49208.2969 | 5.3333 | 2500
63308 | 2023-08-17 10:27 | 23.5505 | POF2.2 (PSt3) | 2023-08-17 08:30 | Luka | 163.4356 | μmol/L | 12.3972 | °C | 1014 | hPa | Humid | 36 | -2 |  | 0 | 34.041 | 21123.2066 | 49201.4232 | 5.3333 | 2500
63320 | 2023-08-17 10:27 | 23.6003 | POF2.2 (PSt3) | 2023-08-17 08:30 | Luka | 163.6475 | μmol/L | 12.3849 | °C | 1014 | hPa | Humid | 36 | -2 |  | 0 | 34.031 | 21136.0466 | 49204.3075 | 5.3333 | 2500
63330 | 2023-08-17 10:27 | 23.6501 | POF2.2 (PSt3) | 2023-08-17 08:30 | Luka | 163.0858 | μmol/L | 12.4094 | °C | 1014 | hPa | Humid | 36 | -2 |  | 0 | 34.061 | 21146.0349 | 49208.8274 | 5.3333 | 2500
63344 | 2023-08-17 10:27 | 23.6998 | POF2.2 (PSt3) | 2023-08-17 08:30 | Luka | 163.1079 | μmol/L | 12.3849 | °C | 1014 | hPa | Humid | 36 | -2 |  | 0 | 34.07 | 21139.1217 | 49205.9526 | 5.3333 | 2500
63356 | 2023-08-17 10:27 | 23.7505 | POF2.2 (PSt3) | 2023-08-17 08:30 | Luka | 163.1349 | μmol/L | 12.3666 | °C | 1014 | hPa | Humid | 36 | -2 |  | 0 | 34.076 | 21152.8891 | 49208.1724 | 5.3333 | 2500
63366 | 2023-08-17 10:27 | 23.8003 | POF2.2 (PSt3) | 2023-08-17 08:30 | Luka | 163.3699 | μmol/L | 12.3666 | °C | 1014 | hPa | Humid | 36 | -2 |  | 0 | 34.059 | 21158.3412 | 49207.7751 | 5.3333 | 2500
63380 | 2023-08-17 10:27 | 23.85 | POF2.2 (PSt3) | 2023-08-17 08:30 | Luka | 163.2995 | μmol/L | 12.3299 | °C | 1014 | hPa | Humid | 36 | -2 |  | 0 | 34.08 | 21158.5977 | 49205.7937 | 5.3333 | 2500
63389 | 2023-08-17 10:27 | 23.8998 | POF2.2 (PSt3) | 2023-08-17 08:30 | Luka | 163.0142 | μmol/L | 12.336 | °C | 1014 | hPa | Humid | 36 | -2 |  | 0 | 34.098 | 21165.1382 | 49206.1316 | 5.3333 | 2500
63406 | 2023-08-17 10:27 | 23.9504 | POF2.2 (PSt3) | 2023-08-17 08:30 | Luka | 163.0376 | μmol/L | 12.3482 | °C | 1014 | hPa | Humid | 36 | -2 |  | 0 | 34.091 | 21171.3765 | 49207.4036 | 5.3333 | 2500
63414 | 2023-08-17 10:27 | 24.0002 | POF2.2 (PSt3) | 2023-08-17 08:30 | Luka | 162.8211 | μmol/L | 12.336 | °C | 1014 | hPa | Humid | 36 | -2 |  | 0 | 34.112 | 21173.2213 | 49203.9203 | 5.3333 | 2500
63428 | 2023-08-17 10:28 | 24.05 | POF2.2 (PSt3) | 2023-08-17 08:30 | Luka | 163.0965 | μmol/L | 12.3176 | °C | 1014 | hPa | Humid | 36 | -2 |  | 0 | 34.1 | 21173.7252 | 49205.5184 | 5.3333 | 2500
63440 | 2023-08-17 10:28 | 24.1005 | POF2.2 (PSt3) | 2023-08-17 08:30 | Luka | 163.1241 | μmol/L | 12.3176 | °C | 1014 | hPa | Humid | 36 | -2 |  | 0 | 34.098 | 21183.4729 | 49199.8412 | 5.3333 | 2500
63452 | 2023-08-17 10:28 | 24.1503 | POF2.2 (PSt3) | 2023-08-17 08:30 | Luka | 162.9219 | μmol/L | 12.3237 | °C | 1014 | hPa | Humid | 36 | -2 |  | 0 | 34.11 | 21187.1477 | 49205.9936 | 5.3333 | 2500
63462 | 2023-08-17 10:28 | 24.2001 | POF2.2 (PSt3) | 2023-08-17 08:30 | Luka | 162.793 | μmol/L | 12.3176 | °C | 1014 | hPa | Humid | 36 | -2 |  | 0 | 34.122 | 21190.0608 | 49201.5521 | 5.3333 | 2500
63476 | 2023-08-17 10:28 | 24.25 | POF2.2 (PSt3) | 2023-08-17 08:30 | Luka | 162.774 | μmol/L | 12.2931 | °C | 1014 | hPa | Humid | 36 | -2 |  | 0 | 34.134 | 21198.0167 | 49207.0473 | 5.3333 | 2500
63488 | 2023-08-17 10:28 | 24.3006 | POF2.2 (PSt3) | 2023-08-17 08:30 | Luka | 162.8472 | μmol/L | 12.2809 | °C | 1014 | hPa | Humid | 36 | -2 |  | 0 | 34.134 | 21199.0997 | 49210.4918 | 5.3333 | 2500
63498 | 2023-08-17 10:28 | 24.3503 | POF2.2 (PSt3) | 2023-08-17 08:30 | Luka | 162.4206 | μmol/L | 12.2809 | °C | 1014 | hPa | Humid | 36 | -2 |  | 0 | 34.165 | 21210.3603 | 49204.1847 | 5.3333 | 2500
63510 | 2023-08-17 10:28 | 24.4001 | POF2.2 (PSt3) | 2023-08-17 08:30 | Luka | 162.5809 | μmol/L | 12.2748 | °C | 1014 | hPa | Humid | 36 | -2 |  | 0 | 34.156 | 21215.1177 | 49206.2208 | 5.3333 | 2500
63524 | 2023-08-17 10:28 | 24.4499 | POF2.2 (PSt3) | 2023-08-17 08:30 | Luka | 162.1237 | μmol/L | 12.3054 | °C | 1014 | hPa | Humid | 36 | -2 |  | 0 | 34.176 | 21213.1874 | 49207.7519 | 5.3333 | 2500
63536 | 2023-08-17 10:28 | 24.5005 | POF2.2 (PSt3) | 2023-08-17 08:30 | Luka | 162.215 | μmol/L | 12.2992 | °C | 1014 | hPa | Humid | 36 | -2 |  | 0 | 34.172 | 21219.8038 | 49210.8196 | 5.3333 | 2500
63546 | 2023-08-17 10:28 | 24.5502 | POF2.2 (PSt3) | 2023-08-17 08:30 | Luka | 162.3974 | μmol/L | 12.2686 | °C | 1014 | hPa | Humid | 36 | -2 |  | 0 | 34.172 | 21230.4218 | 49205.5976 | 5.3333 | 2500
63560 | 2023-08-17 10:28 | 24.5999 | POF2.2 (PSt3) | 2023-08-17 08:30 | Luka | 162.4481 | μmol/L | 12.2809 | °C | 1014 | hPa | Humid | 36 | -2 |  | 0 | 34.163 | 21234.4002 | 49206.9206 | 5.3333 | 2500
63570 | 2023-08-17 10:28 | 24.6505 | POF2.2 (PSt3) | 2023-08-17 08:30 | Luka | 162.1915 | μmol/L | 12.2686 | °C | 1014 | hPa | Humid | 36 | -2 |  | 0 | 34.187 | 21239.5807 | 49208.0433 | 5.3333 | 2500
63584 | 2023-08-17 10:28 | 24.7003 | POF2.2 (PSt3) | 2023-08-17 08:30 | Luka | 162.0684 | μmol/L | 12.287 | °C | 1014 | hPa | Humid | 36 | -2 |  | 0 | 34.188 | 21246.5875 | 49200.8768 | 5.3333 | 2500
63600 | 2023-08-17 10:28 | 24.7501 | POF2.2 (PSt3) | 2023-08-17 08:30 | Luka | 162.0731 | μmol/L | 12.2931 | °C | 1014 | hPa | Humid | 36 | -2 |  | 0 | 34.185 | 21250.0212 | 49204.0361 | 5.3333 | 2500
63605 | 2023-08-17 10:28 | 24.7999 | POF2.2 (PSt3) | 2023-08-17 08:30 | Luka | 162.0681 | μmol/L | 12.2686 | °C | 1014 | hPa | Humid | 36 | -2 |  | 0 | 34.196 | 21255.0253 | 49210.8525 | 5.3333 | 2500
63620 | 2023-08-17 10:28 | 24.8505 | POF2.2 (PSt3) | 2023-08-17 08:30 | Luka | 161.9447 | μmol/L | 12.2686 | °C | 1014 | hPa | Humid | 36 | -2 |  | 0 | 34.205 | 21266.0111 | 49206.9551 | 5.3333 | 2500
63632 | 2023-08-17 10:28 | 24.9004 | POF2.2 (PSt3) | 2023-08-17 08:30 | Luka | 161.685 | μmol/L | 12.287 | °C | 1014 | hPa | Humid | 36 | -2 |  | 0 | 34.216 | 21269.7807 | 49208.2091 | 5.3333 | 2500
63642 | 2023-08-17 10:28 | 24.9501 | POF2.2 (PSt3) | 2023-08-17 08:30 | Luka | 161.8442 | μmol/L | 12.2625 | °C | 1014 | hPa | Humid | 36 | -2 |  | 0 | 34.215 | 21273.358 | 49207.6888 | 5.3333 | 2500
63656 | 2023-08-17 10:28 | 24.9999 | POF2.2 (PSt3) | 2023-08-17 08:30 | Luka | 161.6167 | μmol/L | 12.287 | °C | 1014 | hPa | Humid | 36 | -2 |  | 0 | 34.221 | 21280.0887 | 49208.1885 | 5.3333 | 2500
63668 | 2023-08-17 10:29 | 25.0504 | POF2.2 (PSt3) | 2023-08-17 08:30 | Luka | 161.3888 | μmol/L | 12.2748 | °C | 1014 | hPa | Humid | 36 | -2 |  | 0 | 34.243 | 21288.8727 | 49212.4403 | 5.3333 | 2500
63678 | 2023-08-17 10:29 | 25.1003 | POF2.2 (PSt3) | 2023-08-17 08:30 | Luka | 161.3892 | μmol/L | 12.2931 | °C | 1014 | hPa | Humid | 36 | -2 |  | 0 | 34.235 | 21293.5871 | 49205.4277 | 5.3333 | 2500
63690 | 2023-08-17 10:29 | 25.15 | POF2.2 (PSt3) | 2023-08-17 08:30 | Luka | 161.3389 | μmol/L | 12.2809 | °C | 1014 | hPa | Humid | 36 | -2 |  | 0 | 34.244 | 21298.3151 | 49205.9923 | 5.3333 | 2500
63704 | 2023-08-17 10:29 | 25.1998 | POF2.2 (PSt3) | 2023-08-17 08:30 | Luka | 161.1161 | μmol/L | 12.2748 | °C | 1014 | hPa | Humid | 36 | -2 |  | 0 | 34.263 | 21308.329 | 49210.1367 | 5.3333 | 2500
63716 | 2023-08-17 10:29 | 25.2505 | POF2.2 (PSt3) | 2023-08-17 08:30 | Luka | 161.0348 | μmol/L | 12.2931 | °C | 1014 | hPa | Humid | 36 | -2 |  | 0 | 34.261 | 21310.5817 | 49210.2725 | 5.3333 | 2500
63728 | 2023-08-17 10:29 | 25.3003 | POF2.2 (PSt3) | 2023-08-17 08:30 | Luka | 161.1976 | μmol/L | 12.2564 | °C | 1014 | hPa | Humid | 36 | -2 |  | 0 | 34.265 | 21317.7777 | 49211.5129 | 5.3333 | 2500
63738 | 2023-08-17 10:29 | 25.35 | POF2.2 (PSt3) | 2023-08-17 08:30 | Luka | 160.9843 | μmol/L | 12.2625 | °C | 1014 | hPa | Humid | 36 | -2 |  | 0 | 34.278 | 21322.74 | 49209.2687 | 5.3333 | 2500
63752 | 2023-08-17 10:29 | 25.3998 | POF2.2 (PSt3) | 2023-08-17 08:30 | Luka | 160.6899 | μmol/L | 12.2686 | °C | 1014 | hPa | Humid | 36 | -2 |  | 0 | 34.297 | 21329.557 | 49209.0906 | 5.3333 | 2500
63764 | 2023-08-17 10:29 | 25.4504 | POF2.2 (PSt3) | 2023-08-17 08:30 | Luka | 160.7985 | μmol/L | 12.2686 | °C | 1014 | hPa | Humid | 36 | -2 |  | 0 | 34.289 | 21336.8266 | 49212.8434 | 5.3333 | 2500
63776 | 2023-08-17 10:29 | 25.5001 | POF2.2 (PSt3) | 2023-08-17 08:30 | Luka | 160.7624 | μmol/L | 12.2748 | °C | 1014 | hPa | Humid | 36 | -2 |  | 0 | 34.289 | 21339.9671 | 49204.7364 | 5.3333 | 2500
63788 | 2023-08-17 10:29 | 25.5499 | POF2.2 (PSt3) | 2023-08-17 08:30 | Luka | 160.5272 | μmol/L | 12.287 | °C | 1014 | hPa | Humid | 36 | -2 |  | 0 | 34.301 | 21341.9909 | 49208.2285 | 5.3333 | 2500
63800 | 2023-08-17 10:29 | 25.5998 | POF2.2 (PSt3) | 2023-08-17 08:30 | Luka | 160.6087 | μmol/L | 12.287 | °C | 1014 | hPa | Humid | 36 | -2 |  | 0 | 34.295 | 21347.4583 | 49211.5754 | 5.3333 | 2500
63816 | 2023-08-17 10:29 | 25.6504 | POF2.2 (PSt3) | 2023-08-17 08:30 | Luka | 160.6627 | μmol/L | 12.2686 | °C | 1014 | hPa | Humid | 36 | -2 |  | 0 | 34.299 | 21355.0116 | 49208.1886 | 5.3333 | 2500
63821 | 2023-08-17 10:29 | 25.7002 | POF2.2 (PSt3) | 2023-08-17 08:30 | Luka | 160.613 | μmol/L | 12.2748 | °C | 1014 | hPa | Humid | 36 | -2 |  | 0 | 34.3 | 21356.9614 | 49214.1223 | 5.3333 | 2500
63836 | 2023-08-17 10:29 | 25.7499 | POF2.2 (PSt3) | 2023-08-17 08:30 | Luka | 160.2789 | μmol/L | 12.2992 | °C | 1014 | hPa | Humid | 36 | -2 |  | 0 | 34.314 | 21361.7556 | 49206.6306 | 5.3333 | 2500
63846 | 2023-08-17 10:29 | 25.8006 | POF2.2 (PSt3) | 2023-08-17 08:30 | Luka | 160.2786 | μmol/L | 12.2809 | °C | 1014 | hPa | Humid | 36 | -2 |  | 0 | 34.322 | 21370.5903 | 49205.3414 | 5.3333 | 2500
63858 | 2023-08-17 10:29 | 25.8503 | POF2.2 (PSt3) | 2023-08-17 08:30 | Luka | 159.9768 | μmol/L | 12.3115 | °C | 1014 | hPa | Humid | 36 | -2 |  | 0 | 34.331 | 21369.1572 | 49209.8083 | 5.3333 | 2500
63872 | 2023-08-17 10:29 | 25.9001 | POF2.2 (PSt3) | 2023-08-17 08:30 | Luka | 160.1118 | μmol/L | 12.2931 | °C | 1014 | hPa | Humid | 36 | -2 |  | 0 | 34.329 | 21378.8318 | 49214.0264 | 5.3333 | 2500
63884 | 2023-08-17 10:29 | 25.9499 | POF2.2 (PSt3) | 2023-08-17 08:30 | Luka | 159.9584 | μmol/L | 12.287 | °C | 1014 | hPa | Humid | 36 | -2 |  | 0 | 34.343 | 21380.7854 | 49208.382 | 5.3333 | 2500
63900 | 2023-08-17 10:29 | 26.0005 | POF2.2 (PSt3) | 2023-08-17 08:30 | Luka | 159.8325 | μmol/L | 12.2992 | °C | 1014 | hPa | Humid | 36 | -2 |  | 0 | 34.347 | 21382.211 | 49208.6616 | 5.3333 | 2500
63906 | 2023-08-17 10:30 | 26.0502 | POF2.2 (PSt3) | 2023-08-17 08:30 | Luka | 159.8142 | μmol/L | 12.2748 | °C | 1014 | hPa | Humid | 36 | -2 |  | 0 | 34.359 | 21382.8587 | 49213.3864 | 5.3333 | 2500
63918 | 2023-08-17 10:30 | 26.1001 | POF2.2 (PSt3) | 2023-08-17 08:30 | Luka | 159.7828 | μmol/L | 12.287 | °C | 1014 | hPa | Humid | 36 | -2 |  | 0 | 34.356 | 21397.3666 | 49208.4624 | 5.3333 | 2500
63932 | 2023-08-17 10:30 | 26.1498 | POF2.2 (PSt3) | 2023-08-17 08:30 | Luka | 159.8053 | μmol/L | 12.2809 | °C | 1014 | hPa | Humid | 36 | -2 |  | 0 | 34.357 | 21396.417 | 49210.9877 | 5.3333 | 2500
63944 | 2023-08-17 10:30 | 26.2004 | POF2.2 (PSt3) | 2023-08-17 08:30 | Luka | 159.4594 | μmol/L | 12.3054 | °C | 1014 | hPa | Humid | 36 | -2 |  | 0 | 34.372 | 21399.959 | 49206.2103 | 5.3333 | 2500
63954 | 2023-08-17 10:30 | 26.2503 | POF2.2 (PSt3) | 2023-08-17 08:30 | Luka | 159.5894 | μmol/L | 12.2809 | °C | 1014 | hPa | Humid | 36 | -2 |  | 0 | 34.373 | 21414.4806 | 49210.0093 | 5.3333 | 2500
63966 | 2023-08-17 10:30 | 26.3002 | POF2.2 (PSt3) | 2023-08-17 08:30 | Luka | 159.5309 | μmol/L | 12.2748 | °C | 1014 | hPa | Humid | 36 | -2 |  | 0 | 34.38 | 21408.9018 | 49208.5563 | 5.3333 | 2500
63980 | 2023-08-17 10:30 | 26.35 | POF2.2 (PSt3) | 2023-08-17 08:30 | Luka | 159.5357 | μmol/L | 12.2992 | °C | 1014 | hPa | Humid | 36 | -2 |  | 0 | 34.369 | 21416.2843 | 49214.0611 | 5.3333 | 2500
63992 | 2023-08-17 10:30 | 26.3998 | POF2.2 (PSt3) | 2023-08-17 08:30 | Luka | 159.1274 | μmol/L | 12.2931 | °C | 1014 | hPa | Humid | 36 | -2 |  | 0 | 34.402 | 21417.2934 | 49206.8152 | 5.3333 | 2500
64004 | 2023-08-17 10:30 | 26.4505 | POF2.2 (PSt3) | 2023-08-17 08:30 | Luka | 159.495 | μmol/L | 12.2809 | °C | 1014 | hPa | Humid | 36 | -2 |  | 0 | 34.38 | 21429.1659 | 49207.1737 | 5.3333 | 2500
64018 | 2023-08-17 10:30 | 26.5002 | POF2.2 (PSt3) | 2023-08-17 08:30 | Luka | 159.1365 | μmol/L | 12.3054 | °C | 1014 | hPa | Humid | 36 | -2 |  | 0 | 34.396 | 21425.7282 | 49206.988 | 5.3333 | 2500
64025 | 2023-08-17 10:30 | 26.5499 | POF2.2 (PSt3) | 2023-08-17 08:30 | Luka | 158.9439 | μmol/L | 12.2992 | °C | 1014 | hPa | Humid | 36 | -2 |  | 0 | 34.413 | 21434.1454 | 49211.3812 | 5.3333 | 2500
64040 | 2023-08-17 10:30 | 26.6005 | POF2.2 (PSt3) | 2023-08-17 08:30 | Luka | 158.8811 | μmol/L | 12.287 | °C | 1014 | hPa | Humid | 36 | -2 |  | 0 | 34.423 | 21438.5666 | 49213.3691 | 5.3333 | 2500
64052 | 2023-08-17 10:30 | 26.6503 | POF2.2 (PSt3) | 2023-08-17 08:30 | Luka | 158.8768 | μmol/L | 12.2992 | °C | 1014 | hPa | Humid | 36 | -2 |  | 0 | 34.418 | 21444.7949 | 49204.4523 | 5.3333 | 2500
64064 | 2023-08-17 10:30 | 26.7 | POF2.2 (PSt3) | 2023-08-17 08:30 | Luka | 158.7472 | μmol/L | 12.3054 | °C | 1014 | hPa | Humid | 36 | -2 |  | 0 | 34.425 | 21445.1212 | 49212.289 | 5.3333 | 2500
64076 | 2023-08-17 10:30 | 26.7499 | POF2.2 (PSt3) | 2023-08-17 08:30 | Luka | 158.7697 | μmol/L | 12.3176 | °C | 1014 | hPa | Humid | 36 | -2 |  | 0 | 34.418 | 21449.6579 | 49210.4641 | 5.3333 | 2500
64088 | 2023-08-17 10:30 | 26.8005 | POF2.2 (PSt3) | 2023-08-17 08:30 | Luka | 158.5373 | μmol/L | 12.3115 | °C | 1014 | hPa | Humid | 36 | -2 |  | 0 | 34.438 | 21452.2148 | 49212.5227 | 5.3333 | 2500
64100 | 2023-08-17 10:30 | 26.8502 | POF2.2 (PSt3) | 2023-08-17 08:30 | Luka | 158.4838 | μmol/L | 12.3115 | °C | 1014 | hPa | Humid | 36 | -2 |  | 0 | 34.442 | 21456.9996 | 49209.5314 | 5.3333 | 2500
64112 | 2023-08-17 10:30 | 26.9 | POF2.2 (PSt3) | 2023-08-17 08:30 | Luka | 158.448 | μmol/L | 12.2992 | °C | 1014 | hPa | Humid | 36 | -2 |  | 0 | 34.45 | 21466.1477 | 49211.2935 | 5.3333 | 2500
64124 | 2023-08-17 10:30 | 26.9498 | POF2.2 (PSt3) | 2023-08-17 08:30 | Luka | 158.524 | μmol/L | 12.3115 | °C | 1014 | hPa | Humid | 36 | -2 |  | 0 | 34.439 | 21466.8733 | 49208.3587 | 5.3333 | 2500
64136 | 2023-08-17 10:30 | 27.0003 | POF2.2 (PSt3) | 2023-08-17 08:30 | Luka | 158.2209 | μmol/L | 12.3176 | °C | 1014 | hPa | Humid | 36 | -2 |  | 0 | 34.459 | 21473.2171 | 49205.3561 | 5.3333 | 2500
64148 | 2023-08-17 10:31 | 27.0501 | POF2.2 (PSt3) | 2023-08-17 08:30 | Luka | 158.074 | μmol/L | 12.3176 | °C | 1014 | hPa | Humid | 36 | -2 |  | 0 | 34.47 | 21476.581 | 49207.5391 | 5.3333 | 2500
64160 | 2023-08-17 10:31 | 27.0999 | POF2.2 (PSt3) | 2023-08-17 08:30 | Luka | 157.8385 | μmol/L | 12.3237 | °C | 1014 | hPa | Humid | 36 | -2 |  | 0 | 34.485 | 21482.0348 | 49211.2626 | 5.3333 | 2500
64170 | 2023-08-17 10:31 | 27.1504 | POF2.2 (PSt3) | 2023-08-17 08:30 | Luka | 158.0517 | μmol/L | 12.3054 | °C | 1014 | hPa | Humid | 36 | -2 |  | 0 | 34.477 | 21488.1273 | 49213.7039 | 5.3333 | 2500
64184 | 2023-08-17 10:31 | 27.2003 | POF2.2 (PSt3) | 2023-08-17 08:30 | Luka | 157.7897 | μmol/L | 12.3299 | °C | 1014 | hPa | Humid | 36 | -2 |  | 0 | 34.486 | 21486.7071 | 49205.9665 | 5.3333 | 2500
64196 | 2023-08-17 10:31 | 27.2501 | POF2.2 (PSt3) | 2023-08-17 08:30 | Luka | 157.843 | μmol/L | 12.3299 | °C | 1014 | hPa | Humid | 36 | -2 |  | 0 | 34.482 | 21495.288 | 49207.4431 | 5.3333 | 2500
64208 | 2023-08-17 10:31 | 27.3 | POF2.2 (PSt3) | 2023-08-17 08:30 | Luka | 157.7851 | μmol/L | 12.3054 | °C | 1014 | hPa | Humid | 36 | -2 |  | 0 | 34.497 | 21494.7279 | 49206.4772 | 5.3333 | 2500
64221 | 2023-08-17 10:31 | 27.3498 | POF2.2 (PSt3) | 2023-08-17 08:30 | Luka | 157.6922 | μmol/L | 12.3421 | °C | 1014 | hPa | Humid | 36 | -2 |  | 0 | 34.488 | 21501.52 | 49206.2789 | 5.3333 | 2500
64229 | 2023-08-17 10:31 | 27.4004 | POF2.2 (PSt3) | 2023-08-17 08:30 | Luka | 157.5768 | μmol/L | 12.3299 | °C | 1014 | hPa | Humid | 36 | -2 |  | 0 | 34.502 | 21503.2034 | 49213.3585 | 5.3333 | 2500
64239 | 2023-08-17 10:31 | 27.4501 | POF2.2 (PSt3) | 2023-08-17 08:30 | Luka | 157.6032 | μmol/L | 12.3115 | °C | 1014 | hPa | Humid | 36 | -2 |  | 0 | 34.508 | 21501.4362 | 49208.7841 | 5.3333 | 2500
64256 | 2023-08-17 10:31 | 27.5001 | POF2.2 (PSt3) | 2023-08-17 08:30 | Luka | 157.3198 | μmol/L | 12.3237 | °C | 1014 | hPa | Humid | 36 | -2 |  | 0 | 34.524 | 21511.8946 | 49213.7197 | 5.3333 | 2500
64268 | 2023-08-17 10:31 | 27.5498 | POF2.2 (PSt3) | 2023-08-17 08:30 | Luka | 157.3155 | μmol/L | 12.336 | °C | 1014 | hPa | Humid | 36 | -2 |  | 0 | 34.519 | 21519.8142 | 49209.4522 | 5.3333 | 2500
64280 | 2023-08-17 10:31 | 27.6004 | POF2.2 (PSt3) | 2023-08-17 08:30 | Luka | 157.1297 | μmol/L | 12.336 | °C | 1014 | hPa | Humid | 36 | -2 |  | 0 | 34.533 | 21516.2816 | 49211.2687 | 5.3333 | 2500
64292 | 2023-08-17 10:31 | 27.6502 | POF2.2 (PSt3) | 2023-08-17 08:30 | Luka | 157.1561 | μmol/L | 12.3176 | °C | 1014 | hPa | Humid | 36 | -2 |  | 0 | 34.539 | 21522.9131 | 49210.7611 | 5.3333 | 2500
64302 | 2023-08-17 10:31 | 27.7 | POF2.2 (PSt3) | 2023-08-17 08:30 | Luka | 157.0238 | μmol/L | 12.3543 | °C | 1014 | hPa | Humid | 36 | -2 |  | 0 | 34.533 | 21522.86 | 49212.6217 | 5.3333 | 2500
64316 | 2023-08-17 10:31 | 27.7498 | POF2.2 (PSt3) | 2023-08-17 08:30 | Luka | 157.1518 | μmol/L | 12.3299 | °C | 1014 | hPa | Humid | 36 | -2 |  | 0 | 34.534 | 21536.2278 | 49207.0225 | 5.3333 | 2500
64328 | 2023-08-17 10:31 | 27.8005 | POF2.2 (PSt3) | 2023-08-17 08:30 | Luka | 156.9972 | μmol/L | 12.336 | °C | 1014 | hPa | Humid | 36 | -2 |  | 0 | 34.543 | 21545.8397 | 49207.7107 | 5.3333 | 2500
64340 | 2023-08-17 10:31 | 27.8504 | POF2.2 (PSt3) | 2023-08-17 08:30 | Luka | 156.8647 | μmol/L | 12.336 | °C | 1014 | hPa | Humid | 36 | -2 |  | 0 | 34.553 | 21546.6084 | 49212.7927 | 5.3333 | 2500
64350 | 2023-08-17 10:31 | 27.9001 | POF2.2 (PSt3) | 2023-08-17 08:30 | Luka | 156.9662 | μmol/L | 12.3299 | °C | 1014 | hPa | Humid | 36 | -2 |  | 0 | 34.548 | 21547.8354 | 49210.0939 | 5.3333 | 2500
64364 | 2023-08-17 10:31 | 27.95 | POF2.2 (PSt3) | 2023-08-17 08:30 | Luka | 156.6972 | μmol/L | 12.3421 | °C | 1014 | hPa | Humid | 36 | -2 |  | 0 | 34.563 | 21554.618 | 49207.3416 | 5.3333 | 2500
64376 | 2023-08-17 10:31 | 28.0006 | POF2.2 (PSt3) | 2023-08-17 08:30 | Luka | 156.6179 | μmol/L | 12.3421 | °C | 1014 | hPa | Humid | 36 | -2 |  | 0 | 34.569 | 21560.1485 | 49211.3239 | 5.3333 | 2500
64388 | 2023-08-17 10:32 | 28.0503 | POF2.2 (PSt3) | 2023-08-17 08:30 | Luka | 156.5299 | μmol/L | 12.3482 | °C | 1014 | hPa | Humid | 36 | -2 |  | 0 | 34.573 | 21563.5129 | 49208.0868 | 5.3333 | 2500
64398 | 2023-08-17 10:32 | 28.1002 | POF2.2 (PSt3) | 2023-08-17 08:30 | Luka | 156.4419 | μmol/L | 12.3543 | °C | 1014 | hPa | Humid | 36 | -2 |  | 0 | 34.577 | 21564.3186 | 49208.0853 | 5.3333 | 2500
64412 | 2023-08-17 10:32 | 28.1499 | POF2.2 (PSt3) | 2023-08-17 08:30 | Luka | 156.6399 | μmol/L | 12.336 | °C | 1014 | hPa | Humid | 36 | -2 |  | 0 | 34.57 | 21570.0339 | 49214.047 | 5.3333 | 2500
64425 | 2023-08-17 10:32 | 28.1998 | POF2.2 (PSt3) | 2023-08-17 08:30 | Luka | 156.3363 | μmol/L | 12.336 | °C | 1014 | hPa | Humid | 36 | -2 |  | 0 | 34.593 | 21570.7062 | 49202.3581 | 5.3333 | 2500
64433 | 2023-08-17 10:32 | 28.2498 | POF2.2 (PSt3) | 2023-08-17 08:30 | Luka | 156.1826 | μmol/L | 12.3605 | °C | 1014 | hPa | Humid | 36 | -2 |  | 0 | 34.594 | 21575.9202 | 49206.5819 | 5.3333 | 2500
64448 | 2023-08-17 10:32 | 28.3004 | POF2.2 (PSt3) | 2023-08-17 08:30 | Luka | 156.1473 | μmol/L | 12.3299 | °C | 1014 | hPa | Humid | 36 | -2 |  | 0 | 34.61 | 21577.1062 | 49206.1596 | 5.3333 | 2500
64458 | 2023-08-17 10:32 | 28.3502 | POF2.2 (PSt3) | 2023-08-17 08:30 | Luka | 156.0333 | μmol/L | 12.3543 | °C | 1014 | hPa | Humid | 36 | -2 |  | 0 | 34.608 | 21581.9142 | 49204.4137 | 5.3333 | 2500
64470 | 2023-08-17 10:32 | 28.4 | POF2.2 (PSt3) | 2023-08-17 08:30 | Luka | 155.8668 | μmol/L | 12.3605 | °C | 1014 | hPa | Humid | 36 | -2 |  | 0 | 34.618 | 21582.6817 | 49201.8675 | 5.3333 | 2500
64484 | 2023-08-17 10:32 | 28.4498 | POF2.2 (PSt3) | 2023-08-17 08:30 | Luka | 155.9631 | μmol/L | 12.3482 | °C | 1014 | hPa | Humid | 36 | -2 |  | 0 | 34.616 | 21588.8924 | 49211.6832 | 5.3333 | 2500
64496 | 2023-08-17 10:32 | 28.5005 | POF2.2 (PSt3) | 2023-08-17 08:30 | Luka | 155.7835 | μmol/L | 12.3543 | °C | 1014 | hPa | Humid | 36 | -2 |  | 0 | 34.627 | 21597.7493 | 49203.2046 | 5.3333 | 2500
64506 | 2023-08-17 10:32 | 28.5503 | POF2.2 (PSt3) | 2023-08-17 08:30 | Luka | 155.6304 | μmol/L | 12.3788 | °C | 1014 | hPa | Humid | 36 | -2 |  | 0 | 34.628 | 21598.9101 | 49203.1151 | 5.3333 | 2500
64520 | 2023-08-17 10:32 | 28.6001 | POF2.2 (PSt3) | 2023-08-17 08:30 | Luka | 155.6128 | μmol/L | 12.3543 | °C | 1014 | hPa | Humid | 36 | -2 |  | 0 | 34.64 | 21608.2307 | 49211.3996 | 5.3333 | 2500
64532 | 2023-08-17 10:32 | 28.6498 | POF2.2 (PSt3) | 2023-08-17 08:30 | Luka | 155.6958 | μmol/L | 12.3237 | °C | 1014 | hPa | Humid | 36 | -2 |  | 0 | 34.647 | 21609.8293 | 49205.1739 | 5.3333 | 2500
64542 | 2023-08-17 10:32 | 28.7004 | POF2.2 (PSt3) | 2023-08-17 08:30 | Luka | 155.5821 | μmol/L | 12.3482 | °C | 1014 | hPa | Humid | 36 | -2 |  | 0 | 34.645 | 21611.6915 | 49204.6307 | 5.3333 | 2500
64556 | 2023-08-17 10:32 | 28.7502 | POF2.2 (PSt3) | 2023-08-17 08:30 | Luka | 155.3898 | μmol/L | 12.3543 | °C | 1014 | hPa | Humid | 36 | -2 |  | 0 | 34.657 | 21618.8693 | 49205.8896 | 5.3333 | 2500
64568 | 2023-08-17 10:32 | 28.8 | POF2.2 (PSt3) | 2023-08-17 08:30 | Luka | 155.2372 | μmol/L | 12.3788 | °C | 1014 | hPa | Humid | 36 | -2 |  | 0 | 34.658 | 21625.387 | 49206.3744 | 5.3333 | 2500
64580 | 2023-08-17 10:32 | 28.8498 | POF2.2 (PSt3) | 2023-08-17 08:30 | Luka | 155.1934 | μmol/L | 12.3543 | °C | 1014 | hPa | Humid | 36 | -2 |  | 0 | 34.672 | 21625.2937 | 49204.7967 | 5.3333 | 2500
64592 | 2023-08-17 10:32 | 28.9004 | POF2.2 (PSt3) | 2023-08-17 08:30 | Luka | 155.1062 | μmol/L | 12.3605 | °C | 1014 | hPa | Humid | 36 | -2 |  | 0 | 34.676 | 21632.2855 | 49208.8699 | 5.3333 | 2500
64602 | 2023-08-17 10:32 | 28.9501 | POF2.2 (PSt3) | 2023-08-17 08:30 | Luka | 155.1062 | μmol/L | 12.3421 | °C | 1014 | hPa | Humid | 36 | -2 |  | 0 | 34.684 | 21634.1291 | 49203.2601 | 5.3333 | 2500
64616 | 2023-08-17 10:32 | 28.9999 | POF2.2 (PSt3) | 2023-08-17 08:30 | Luka | 155.0104 | μmol/L | 12.3543 | °C | 1014 | hPa | Humid | 36 | -2 |  | 0 | 34.686 | 21645.0094 | 49206.5965 | 5.3333 | 2500
64625 | 2023-08-17 10:33 | 29.0505 | POF2.2 (PSt3) | 2023-08-17 08:30 | Luka | 154.9233 | μmol/L | 12.3605 | °C | 1014 | hPa | Humid | 36 | -2 |  | 0 | 34.69 | 21646.6403 | 49202.8007 | 5.3333 | 2500
64637 | 2023-08-17 10:33 | 29.1004 | POF2.2 (PSt3) | 2023-08-17 08:30 | Luka | 154.7797 | μmol/L | 12.3788 | °C | 1014 | hPa | Humid | 36 | -2 |  | 0 | 34.693 | 21650.9054 | 49202.0501 | 5.3333 | 2500
64650 | 2023-08-17 10:33 | 29.1502 | POF2.2 (PSt3) | 2023-08-17 08:30 | Luka | 154.5798 | μmol/L | 12.3727 | °C | 1014 | hPa | Humid | 36 | -2 |  | 0 | 34.711 | 21659.4821 | 49206.1009 | 5.3333 | 2500
64664 | 2023-08-17 10:33 | 29.2 | POF2.2 (PSt3) | 2023-08-17 08:30 | Luka | 154.7362 | μmol/L | 12.3543 | °C | 1014 | hPa | Humid | 36 | -2 |  | 0 | 34.707 | 21664.0275 | 49204.8822 | 5.3333 | 2500
64676 | 2023-08-17 10:33 | 29.2506 | POF2.2 (PSt3) | 2023-08-17 08:30 | Luka | 154.6232 | μmol/L | 12.3605 | °C | 1014 | hPa | Humid | 36 | -2 |  | 0 | 34.713 | 21662.752 | 49200.6078 | 5.3333 | 2500
64688 | 2023-08-17 10:33 | 29.3004 | POF2.2 (PSt3) | 2023-08-17 08:30 | Luka | 154.6579 | μmol/L | 12.3543 | °C | 1014 | hPa | Humid | 36 | -2 |  | 0 | 34.713 | 21666.7056 | 49202.9633 | 5.3333 | 2500
64698 | 2023-08-17 10:33 | 29.3501 | POF2.2 (PSt3) | 2023-08-17 08:30 | Luka | 154.4495 | μmol/L | 12.3543 | °C | 1014 | hPa | Humid | 36 | -2 |  | 0 | 34.729 | 21668.3006 | 49202.9125 | 5.3333 | 2500
64712 | 2023-08-17 10:33 | 29.3999 | POF2.2 (PSt3) | 2023-08-17 08:30 | Luka | 154.4842 | μmol/L | 12.3482 | °C | 1014 | hPa | Humid | 36 | -2 |  | 0 | 34.729 | 21671.1762 | 49200.1637 | 5.3333 | 2500
64724 | 2023-08-17 10:33 | 29.4506 | POF2.2 (PSt3) | 2023-08-17 08:30 | Luka | 154.2327 | μmol/L | 12.3605 | °C | 1014 | hPa | Humid | 36 | -2 |  | 0 | 34.743 | 21680.6732 | 49205.9657 | 5.3333 | 2500
64736 | 2023-08-17 10:33 | 29.5004 | POF2.2 (PSt3) | 2023-08-17 08:30 | Luka | 154.302 | μmol/L | 12.3482 | °C | 1014 | hPa | Humid | 36 | -2 |  | 0 | 34.743 | 21676.4808 | 49196.7645 | 5.3333 | 2500
64746 | 2023-08-17 10:33 | 29.5502 | POF2.2 (PSt3) | 2023-08-17 08:30 | Luka | 153.9902 | μmol/L | 12.3482 | °C | 1014 | hPa | Humid | 36 | -2 |  | 0 | 34.767 | 21682.2699 | 49200.9452 | 5.3333 | 2500
64760 | 2023-08-17 10:33 | 29.6 | POF2.2 (PSt3) | 2023-08-17 08:30 | Luka | 154.198 | μmol/L | 12.3482 | °C | 1014 | hPa | Humid | 36 | -2 |  | 0 | 34.751 | 21689.0679 | 49201.1579 | 5.3333 | 2500
64772 | 2023-08-17 10:33 | 29.6498 | POF2.2 (PSt3) | 2023-08-17 08:30 | Luka | 154.1764 | μmol/L | 12.336 | °C | 1014 | hPa | Humid | 36 | -2 |  | 0 | 34.758 | 21692.9421 | 49199.9598 | 5.3333 | 2500
64784 | 2023-08-17 10:33 | 29.7004 | POF2.2 (PSt3) | 2023-08-17 08:30 | Luka | 154.1461 | μmol/L | 12.3482 | °C | 1014 | hPa | Humid | 36 | -2 |  | 0 | 34.755 | 21693.8634 | 49201.8318 | 5.3333 | 2500
64794 | 2023-08-17 10:33 | 29.7503 | POF2.2 (PSt3) | 2023-08-17 08:30 | Luka | 153.5971 | μmol/L | 12.3788 | °C | 1014 | hPa | Humid | 36 | -2 |  | 0 | 34.784 | 21700.6444 | 49203.2486 | 5.3333 | 2500
64808 | 2023-08-17 10:33 | 29.8 | POF2.2 (PSt3) | 2023-08-17 08:30 | Luka | 153.9168 | μmol/L | 12.336 | °C | 1014 | hPa | Humid | 36 | -2 |  | 0 | 34.778 | 21702.998 | 49192.8085 | 5.3333 | 2500
64821 | 2023-08-17 10:33 | 29.8498 | POF2.2 (PSt3) | 2023-08-17 08:30 | Luka | 153.8476 | μmol/L | 12.3299 | °C | 1014 | hPa | Humid | 36 | -2 |  | 0 | 34.786 | 21702.247 | 49200.3143 | 5.3333 | 2500
64834 | 2023-08-17 10:33 | 29.9005 | POF2.2 (PSt3) | 2023-08-17 08:30 | Luka | 153.58 | μmol/L | 12.336 | °C | 1014 | hPa | Humid | 36 | -2 |  | 0 | 34.804 | 21708.0416 | 49203.1911 | 5.3333 | 2500
64844 | 2023-08-17 10:33 | 29.9504 | POF2.2 (PSt3) | 2023-08-17 08:30 | Luka | 153.7742 | μmol/L | 12.336 | °C | 1014 | hPa | Humid | 36 | -2 |  | 0 | 34.789 | 21717.001 | 49205.2078 | 5.3333 | 2500
64854 | 2023-08-17 10:33 | 30.0001 | POF2.2 (PSt3) | 2023-08-17 08:30 | Luka | 153.5023 | μmol/L | 12.336 | °C | 1014 | hPa | Humid | 36 | -2 |  | 0 | 34.81 | 21718.8918 | 49211.1589 | 5.3333 | 2500
64868 | 2023-08-17 10:34 | 30.0498 | POF2.2 (PSt3) | 2023-08-17 08:30 | Luka | 153.5757 | μmol/L | 12.3299 | °C | 1014 | hPa | Humid | 36 | -2 |  | 0 | 34.807 | 21725.0436 | 49202.5793 | 5.3333 | 2500
64880 | 2023-08-17 10:34 | 30.1005 | POF2.2 (PSt3) | 2023-08-17 08:30 | Luka | 153.5757 | μmol/L | 12.3299 | °C | 1014 | hPa | Humid | 36 | -2 |  | 0 | 34.807 | 21729.7125 | 49198.4527 | 5.3333 | 2500
64890 | 2023-08-17 10:34 | 30.1504 | POF2.2 (PSt3) | 2023-08-17 08:30 | Luka | 153.6189 | μmol/L | 12.3176 | °C | 1014 | hPa | Humid | 36 | -2 |  | 0 | 34.809 | 21731.8062 | 49202.347 | 5.3333 | 2500
64904 | 2023-08-17 10:34 | 30.2001 | POF2.2 (PSt3) | 2023-08-17 08:30 | Luka | 153.6405 | μmol/L | 12.3115 | °C | 1014 | hPa | Humid | 36 | -2 |  | 0 | 34.81 | 21737.0112 | 49200.4885 | 5.3333 | 2500
64916 | 2023-08-17 10:34 | 30.2498 | POF2.2 (PSt3) | 2023-08-17 08:30 | Luka | 153.4379 | μmol/L | 12.2992 | °C | 1014 | hPa | Humid | 36 | -2 |  | 0 | 34.831 | 21739.6025 | 49204.6429 | 5.3333 | 2500
64928 | 2023-08-17 10:34 | 30.3005 | POF2.2 (PSt3) | 2023-08-17 08:30 | Luka | 153.1622 | μmol/L | 12.3299 | °C | 1014 | hPa | Humid | 36 | -2 |  | 0 | 34.839 | 21742.4986 | 49200.3819 | 5.3333 | 2500
64938 | 2023-08-17 10:34 | 30.3503 | POF2.2 (PSt3) | 2023-08-17 08:30 | Luka | 153.1064 | μmol/L | 12.3237 | °C | 1014 | hPa | Humid | 36 | -2 |  | 0 | 34.846 | 21748.0462 | 49201.8069 | 5.3333 | 2500
64952 | 2023-08-17 10:34 | 30.4 | POF2.2 (PSt3) | 2023-08-17 08:30 | Luka | 153.0763 | μmol/L | 12.3176 | °C | 1014 | hPa | Humid | 36 | -2 |  | 0 | 34.851 | 21752.2142 | 49200.3319 | 5.3333 | 2500
64964 | 2023-08-17 10:34 | 30.4498 | POF2.2 (PSt3) | 2023-08-17 08:30 | Luka | 152.986 | μmol/L | 12.336 | °C | 1014 | hPa | Humid | 36 | -2 |  | 0 | 34.85 | 21757.9695 | 49195.3052 | 5.3333 | 2500
64976 | 2023-08-17 10:34 | 30.5005 | POF2.2 (PSt3) | 2023-08-17 08:30 | Luka | 152.8101 | μmol/L | 12.3237 | °C | 1014 | hPa | Humid | 36 | -2 |  | 0 | 34.869 | 21758.0149 | 49198.0439 | 5.3333 | 2500
64986 | 2023-08-17 10:34 | 30.5504 | POF2.2 (PSt3) | 2023-08-17 08:30 | Luka | 152.9475 | μmol/L | 12.3176 | °C | 1014 | hPa | Humid | 36 | -2 |  | 0 | 34.861 | 21767.5046 | 49202.3199 | 5.3333 | 2500
64998 | 2023-08-17 10:34 | 30.6004 | POF2.2 (PSt3) | 2023-08-17 08:30 | Luka | 152.9003 | μmol/L | 12.3054 | °C | 1014 | hPa | Humid | 36 | -2 |  | 0 | 34.87 | 21769.6552 | 49200.1907 | 5.3333 | 2500
65013 | 2023-08-17 10:34 | 30.6501 | POF2.2 (PSt3) | 2023-08-17 08:30 | Luka | 152.5743 | μmol/L | 12.336 | °C | 1014 | hPa | Humid | 36 | -2 |  | 0 | 34.882 | 21773.5898 | 49199.024 | 5.3333 | 2500
65021 | 2023-08-17 10:34 | 30.7001 | POF2.2 (PSt3) | 2023-08-17 08:30 | Luka | 152.8446 | μmol/L | 12.2992 | °C | 1014 | hPa | Humid | 36 | -2 |  | 0 | 34.877 | 21785.7346 | 49196.8916 | 5.3333 | 2500
65036 | 2023-08-17 10:34 | 30.7498 | POF2.2 (PSt3) | 2023-08-17 08:30 | Luka | 152.2406 | μmol/L | 12.336 | °C | 1014 | hPa | Humid | 36 | -2 |  | 0 | 34.908 | 21786.2026 | 49198.5237 | 5.3333 | 2500
65046 | 2023-08-17 10:34 | 30.8004 | POF2.2 (PSt3) | 2023-08-17 08:30 | Luka | 152.4887 | μmol/L | 12.3237 | °C | 1014 | hPa | Humid | 36 | -2 |  | 0 | 34.894 | 21789.2972 | 49198.4692 | 5.3333 | 2500
65060 | 2023-08-17 10:34 | 30.8501 | POF2.2 (PSt3) | 2023-08-17 08:30 | Luka | 152.3346 | μmol/L | 12.3421 | °C | 1014 | hPa | Humid | 36 | -2 |  | 0 | 34.898 | 21801.8881 | 49197.4974 | 5.3333 | 2500
65072 | 2023-08-17 10:34 | 30.8999 | POF2.2 (PSt3) | 2023-08-17 08:30 | Luka | 152.6003 | μmol/L | 12.2992 | °C | 1014 | hPa | Humid | 36 | -2 |  | 0 | 34.896 | 21803.0452 | 49200.9103 | 5.3333 | 2500
65082 | 2023-08-17 10:34 | 30.9504 | POF2.2 (PSt3) | 2023-08-17 08:30 | Luka | 152.2536 | μmol/L | 12.3176 | °C | 1014 | hPa | Humid | 36 | -2 |  | 0 | 34.915 | 21803.554 | 49194.4594 | 5.3333 | 2500
65096 | 2023-08-17 10:34 | 31.0002 | POF2.2 (PSt3) | 2023-08-17 08:30 | Luka | 152.258 | μmol/L | 12.3054 | °C | 1014 | hPa | Humid | 36 | -2 |  | 0 | 34.92 | 21807.2698 | 49201.6022 | 5.3333 | 2500
65106 | 2023-08-17 10:35 | 31.0501 | POF2.2 (PSt3) | 2023-08-17 08:30 | Luka | 152.0144 | μmol/L | 12.3237 | °C | 1014 | hPa | Humid | 36 | -2 |  | 0 | 34.931 | 21813.0129 | 49189.2816 | 5.3333 | 2500
65120 | 2023-08-17 10:35 | 31.1 | POF2.2 (PSt3) | 2023-08-17 08:30 | Luka | 152.087 | μmol/L | 12.3176 | °C | 1014 | hPa | Humid | 36 | -2 |  | 0 | 34.928 | 21819.2297 | 49198.2289 | 5.3333 | 2500
65130 | 2023-08-17 10:35 | 31.15 | POF2.2 (PSt3) | 2023-08-17 08:30 | Luka | 152.0742 | μmol/L | 12.3176 | °C | 1014 | hPa | Humid | 36 | -2 |  | 0 | 34.929 | 21823.1109 | 49196.2741 | 5.3333 | 2500
65144 | 2023-08-17 10:35 | 31.1998 | POF2.2 (PSt3) | 2023-08-17 08:30 | Luka | 152.1384 | μmol/L | 12.2992 | °C | 1014 | hPa | Humid | 36 | -2 |  | 0 | 34.932 | 21826.7538 | 49194.562 | 5.3333 | 2500
65156 | 2023-08-17 10:35 | 31.2506 | POF2.2 (PSt3) | 2023-08-17 08:30 | Luka | 151.6946 | μmol/L | 12.3421 | °C | 1014 | hPa | Humid | 36 | -2 |  | 0 | 34.948 | 21835.4795 | 49198.9501 | 5.3333 | 2500
65168 | 2023-08-17 10:35 | 31.3005 | POF2.2 (PSt3) | 2023-08-17 08:30 | Luka | 151.6861 | μmol/L | 12.3482 | °C | 1014 | hPa | Humid | 36 | -2 |  | 0 | 34.946 | 21838.66 | 49194.9319 | 5.3333 | 2500
65178 | 2023-08-17 10:35 | 31.3503 | POF2.2 (PSt3) | 2023-08-17 08:30 | Luka | 151.6777 | μmol/L | 12.336 | °C | 1014 | hPa | Humid | 36 | -2 |  | 0 | 34.952 | 21848.5848 | 49194.7682 | 5.3333 | 2500
65192 | 2023-08-17 10:35 | 31.4 | POF2.2 (PSt3) | 2023-08-17 08:30 | Luka | 151.4096 | μmol/L | 12.3543 | °C | 1014 | hPa | Humid | 36 | -2 |  | 0 | 34.965 | 21849.8166 | 49191.0749 | 5.3333 | 2500
65204 | 2023-08-17 10:35 | 31.4498 | POF2.2 (PSt3) | 2023-08-17 08:30 | Luka | 151.729 | μmol/L | 12.3176 | °C | 1014 | hPa | Humid | 36 | -2 |  | 0 | 34.956 | 21853.1675 | 49194.6688 | 5.3333 | 2500
65217 | 2023-08-17 10:35 | 31.5004 | POF2.2 (PSt3) | 2023-08-17 08:30 | Luka | 151.2864 | μmol/L | 12.3605 | °C | 1014 | hPa | Humid | 36 | -2 |  | 0 | 34.972 | 21862.1938 | 49193.7497 | 5.3333 | 2500
65225 | 2023-08-17 10:35 | 31.5502 | POF2.2 (PSt3) | 2023-08-17 08:30 | Luka | 151.4992 | μmol/L | 12.3176 | °C | 1014 | hPa | Humid | 36 | -2 |  | 0 | 34.974 | 21866.2068 | 49194.9624 | 5.3333 | 2500
65239 | 2023-08-17 10:35 | 31.6 | POF2.2 (PSt3) | 2023-08-17 08:30 | Luka | 151.2739 | μmol/L | 12.3421 | °C | 1014 | hPa | Humid | 36 | -2 |  | 0 | 34.981 | 21868.3804 | 49191.685 | 5.3333 | 2500
65252 | 2023-08-17 10:35 | 31.6499 | POF2.2 (PSt3) | 2023-08-17 08:30 | Luka | 151.1635 | μmol/L | 12.3482 | °C | 1014 | hPa | Humid | 36 | -2 |  | 0 | 34.987 | 21876.4149 | 49197.6198 | 5.3333 | 2500
65264 | 2023-08-17 10:35 | 31.7005 | POF2.2 (PSt3) | 2023-08-17 08:30 | Luka | 151.1764 | μmol/L | 12.3299 | °C | 1014 | hPa | Humid | 36 | -2 |  | 0 | 34.994 | 21881.9179 | 49192.4446 | 5.3333 | 2500
65274 | 2023-08-17 10:35 | 31.7503 | POF2.2 (PSt3) | 2023-08-17 08:30 | Luka | 151.2019 | μmol/L | 12.3299 | °C | 1014 | hPa | Humid | 36 | -2 |  | 0 | 34.992 | 21886.1481 | 49192.4953 | 5.3333 | 2500
65288 | 2023-08-17 10:35 | 31.8001 | POF2.2 (PSt3) | 2023-08-17 08:30 | Luka | 151.028 | μmol/L | 12.336 | °C | 1014 | hPa | Humid | 36 | -2 |  | 0 | 35.003 | 21890.4638 | 49193.2691 | 5.3333 | 2500
65300 | 2023-08-17 10:35 | 31.8499 | POF2.2 (PSt3) | 2023-08-17 08:30 | Luka | 151.1172 | μmol/L | 12.3176 | °C | 1014 | hPa | Humid | 36 | -2 |  | 0 | 35.004 | 21899.0321 | 49192.6659 | 5.3333 | 2500
65312 | 2023-08-17 10:35 | 31.9005 | POF2.2 (PSt3) | 2023-08-17 08:30 | Luka | 150.8504 | μmol/L | 12.3176 | °C | 1014 | hPa | Humid | 36 | -2 |  | 0 | 35.025 | 21909.2233 | 49193.5163 | 5.3333 | 2500
65322 | 2023-08-17 10:35 | 31.9503 | POF2.2 (PSt3) | 2023-08-17 08:30 | Luka | 151.0028 | μmol/L | 12.3176 | °C | 1014 | hPa | Humid | 36 | -2 |  | 0 | 35.013 | 21912.099 | 49192.1567 | 5.3333 | 2500
65336 | 2023-08-17 10:35 | 32 | POF2.2 (PSt3) | 2023-08-17 08:30 | Luka | 150.8714 | μmol/L | 12.3299 | °C | 1014 | hPa | Humid | 36 | -2 |  | 0 | 35.018 | 21919.3404 | 49196.7738 | 5.3333 | 2500
65348 | 2023-08-17 10:36 | 32.0498 | POF2.2 (PSt3) | 2023-08-17 08:30 | Luka | 150.7277 | μmol/L | 12.3237 | °C | 1014 | hPa | Humid | 36 | -2 |  | 0 | 35.032 | 21919.6844 | 49190.4128 | 5.3333 | 2500
65360 | 2023-08-17 10:36 | 32.1006 | POF2.2 (PSt3) | 2023-08-17 08:30 | Luka | 150.474 | μmol/L | 12.3421 | °C | 1014 | hPa | Humid | 36 | -2 |  | 0 | 35.044 | 21928.097 | 49188.5301 | 5.3333 | 2500
65372 | 2023-08-17 10:36 | 32.1504 | POF2.2 (PSt3) | 2023-08-17 08:30 | Luka | 150.5037 | μmol/L | 12.3299 | °C | 1014 | hPa | Humid | 36 | -2 |  | 0 | 35.047 | 21932.7869 | 49188.7586 | 5.3333 | 2500
65384 | 2023-08-17 10:36 | 32.2002 | POF2.2 (PSt3) | 2023-08-17 08:30 | Luka | 150.6009 | μmol/L | 12.3237 | °C | 1014 | hPa | Humid | 36 | -2 |  | 0 | 35.042 | 21931.205 | 49189.6894 | 5.3333 | 2500
65396 | 2023-08-17 10:36 | 32.25 | POF2.2 (PSt3) | 2023-08-17 08:30 | Luka | 150.3562 | μmol/L | 12.3176 | °C | 1014 | hPa | Humid | 36 | -2 |  | 0 | 35.064 | 21938.6261 | 49190.2809 | 5.3333 | 2500
65408 | 2023-08-17 10:36 | 32.2998 | POF2.2 (PSt3) | 2023-08-17 08:30 | Luka | 150.5296 | μmol/L | 12.2931 | °C | 1014 | hPa | Humid | 36 | -2 |  | 0 | 35.061 | 21941.8788 | 49193.5018 | 5.3333 | 2500
65422 | 2023-08-17 10:36 | 32.3504 | POF2.2 (PSt3) | 2023-08-17 08:30 | Luka | 150.3948 | μmol/L | 12.2809 | °C | 1014 | hPa | Humid | 36 | -2 |  | 0 | 35.077 | 21948.7288 | 49190.2367 | 5.3333 | 2500
65431 | 2023-08-17 10:36 | 32.4001 | POF2.2 (PSt3) | 2023-08-17 08:30 | Luka | 150.3945 | μmol/L | 12.2992 | °C | 1014 | hPa | Humid | 36 | -2 |  | 0 | 35.069 | 21952.6807 | 49189.0995 | 5.3333 | 2500
65444 | 2023-08-17 10:36 | 32.4499 | POF2.2 (PSt3) | 2023-08-17 08:30 | Luka | 150.1287 | μmol/L | 12.3176 | °C | 1014 | hPa | Humid | 36 | -2 |  | 0 | 35.082 | 21955.3777 | 49184.8524 | 5.3333 | 2500
65456 | 2023-08-17 10:36 | 32.5005 | POF2.2 (PSt3) | 2023-08-17 08:30 | Luka | 150.1208 | μmol/L | 12.287 | °C | 1014 | hPa | Humid | 36 | -2 |  | 0 | 35.096 | 21954.5894 | 49186.6552 | 5.3333 | 2500
65466 | 2023-08-17 10:36 | 32.5503 | POF2.2 (PSt3) | 2023-08-17 08:30 | Luka | 150.2304 | μmol/L | 12.2809 | °C | 1014 | hPa | Humid | 36 | -2 |  | 0 | 35.09 | 21963.9385 | 49189.9446 | 5.3333 | 2500
65478 | 2023-08-17 10:36 | 32.6001 | POF2.2 (PSt3) | 2023-08-17 08:30 | Luka | 150.2096 | μmol/L | 12.2686 | °C | 1014 | hPa | Humid | 36 | -2 |  | 0 | 35.097 | 21969.1552 | 49188.5582 | 5.3333 | 2500
65492 | 2023-08-17 10:36 | 32.6498 | POF2.2 (PSt3) | 2023-08-17 08:30 | Luka | 150.2393 | μmol/L | 12.2564 | °C | 1014 | hPa | Humid | 36 | -2 |  | 0 | 35.1 | 21975.0778 | 49191.9235 | 5.3333 | 2500
65502 | 2023-08-17 10:36 | 32.7004 | POF2.2 (PSt3) | 2023-08-17 08:30 | Luka | 150.0748 | μmol/L | 12.2748 | °C | 1014 | hPa | Humid | 36 | -2 |  | 0 | 35.105 | 21970.0887 | 49194.902 | 5.3333 | 2500
65514 | 2023-08-17 10:36 | 32.7502 | POF2.2 (PSt3) | 2023-08-17 08:30 | Luka | 150.0581 | μmol/L | 12.2686 | °C | 1014 | hPa | Humid | 36 | -2 |  | 0 | 35.109 | 21979.3748 | 49189.817 | 5.3333 | 2500
65528 | 2023-08-17 10:36 | 32.8 | POF2.2 (PSt3) | 2023-08-17 08:30 | Luka | 149.89 | μmol/L | 12.2625 | °C | 1014 | hPa | Humid | 36 | -2 |  | 0 | 35.125 | 21984.1277 | 49188.1208 | 5.3333 | 2500
65540 | 2023-08-17 10:36 | 32.8498 | POF2.2 (PSt3) | 2023-08-17 08:30 | Luka | 149.7851 | μmol/L | 12.2564 | °C | 1014 | hPa | Humid | 36 | -2 |  | 0 | 35.136 | 21992.4848 | 49192.9666 | 5.3333 | 2500
65552 | 2023-08-17 10:36 | 32.9004 | POF2.2 (PSt3) | 2023-08-17 08:30 | Luka | 149.899 | μmol/L | 12.238 | °C | 1014 | hPa | Humid | 36 | -2 |  | 0 | 35.135 | 21991.9015 | 49191.0344 | 5.3333 | 2500
65564 | 2023-08-17 10:36 | 32.9502 | POF2.2 (PSt3) | 2023-08-17 08:30 | Luka | 149.6174 | μmol/L | 12.2503 | °C | 1014 | hPa | Humid | 36 | -2 |  | 0 | 35.152 | 21995.5541 | 49184.3446 | 5.3333 | 2500
65576 | 2023-08-17 10:36 | 33 | POF2.2 (PSt3) | 2023-08-17 08:30 | Luka | 149.6511 | μmol/L | 12.2442 | °C | 1014 | hPa | Humid | 36 | -2 |  | 0 | 35.152 | 22001.8859 | 49189.6269 | 5.3333 | 2500
65588 | 2023-08-17 10:37 | 33.0498 | POF2.2 (PSt3) | 2023-08-17 08:30 | Luka | 149.5335 | μmol/L | 12.2564 | °C | 1014 | hPa | Humid | 36 | -2 |  | 0 | 35.156 | 22008.7341 | 49187.9181 | 5.3333 | 2500
65600 | 2023-08-17 10:37 | 33.1004 | POF2.2 (PSt3) | 2023-08-17 08:30 | Luka | 149.5882 | μmol/L | 12.2442 | °C | 1014 | hPa | Humid | 36 | -2 |  | 0 | 35.157 | 22007.353 | 49186.1832 | 5.3333 | 2500
65610 | 2023-08-17 10:37 | 33.1503 | POF2.2 (PSt3) | 2023-08-17 08:30 | Luka | 149.5043 | μmol/L | 12.2503 | °C | 1014 | hPa | Humid | 36 | -2 |  | 0 | 35.161 | 22013.5156 | 49187.1144 | 5.3333 | 2500
65622 | 2023-08-17 10:37 | 33.2001 | POF2.2 (PSt3) | 2023-08-17 08:30 | Luka | 149.454 | μmol/L | 12.2503 | °C | 1014 | hPa | Humid | 36 | -2 |  | 0 | 35.165 | 22018.7504 | 49189.9909 | 5.3333 | 2500
65637 | 2023-08-17 10:37 | 33.2499 | POF2.2 (PSt3) | 2023-08-17 08:30 | Luka | 149.078 | μmol/L | 12.2319 | °C | 1014 | hPa | Humid | 36 | -2 |  | 0 | 35.203 | 22022.7749 | 49183.5218 | 5.3333 | 2500
65646 | 2023-08-17 10:37 | 33.3005 | POF2.2 (PSt3) | 2023-08-17 08:30 | Luka | 149.3584 | μmol/L | 12.2197 | °C | 1014 | hPa | Humid | 36 | -2 |  | 0 | 35.186 | 22030.0432 | 49186.1529 | 5.3333 | 2500
65658 | 2023-08-17 10:37 | 33.3504 | POF2.2 (PSt3) | 2023-08-17 08:30 | Luka | 149.3037 | μmol/L | 12.2319 | °C | 1014 | hPa | Humid | 36 | -2 |  | 0 | 35.185 | 22031.9507 | 49189.3384 | 5.3333 | 2500
65670 | 2023-08-17 10:37 | 33.4001 | POF2.2 (PSt3) | 2023-08-17 08:30 | Luka | 149.1106 | μmol/L | 12.2625 | °C | 1014 | hPa | Humid | 36 | -2 |  | 0 | 35.187 | 22036.8413 | 49191.5512 | 5.3333 | 2500
65684 | 2023-08-17 10:37 | 33.4499 | POF2.2 (PSt3) | 2023-08-17 08:30 | Luka | 148.9522 | μmol/L | 12.2503 | °C | 1014 | hPa | Humid | 36 | -2 |  | 0 | 35.205 | 22047.8756 | 49187.1235 | 5.3333 | 2500
65694 | 2023-08-17 10:37 | 33.5004 | POF2.2 (PSt3) | 2023-08-17 08:30 | Luka | 149.0905 | μmol/L | 12.2319 | °C | 1014 | hPa | Humid | 36 | -2 |  | 0 | 35.202 | 22046.2903 | 49186.1439 | 5.3333 | 2500
65708 | 2023-08-17 10:37 | 33.5502 | POF2.2 (PSt3) | 2023-08-17 08:30 | Luka | 148.7855 | μmol/L | 12.2442 | °C | 1014 | hPa | Humid | 36 | -2 |  | 0 | 35.221 | 22052.4052 | 49188.2107 | 5.3333 | 2500
65720 | 2023-08-17 10:37 | 33.6001 | POF2.2 (PSt3) | 2023-08-17 08:30 | Luka | 148.5891 | μmol/L | 12.2686 | °C | 1014 | hPa | Humid | 36 | -2 |  | 0 | 35.226 | 22057.12 | 49186.7366 | 5.3333 | 2500
65732 | 2023-08-17 10:37 | 33.6499 | POF2.2 (PSt3) | 2023-08-17 08:30 | Luka | 148.7775 | μmol/L | 12.2319 | °C | 1014 | hPa | Humid | 36 | -2 |  | 0 | 35.227 | 22066.7217 | 49186.1782 | 5.3333 | 2500
65744 | 2023-08-17 10:37 | 33.6998 | POF2.2 (PSt3) | 2023-08-17 08:30 | Luka | 148.728 | μmol/L | 12.2136 | °C | 1014 | hPa | Humid | 36 | -2 |  | 0 | 35.239 | 22069.233 | 49186.1426 | 5.3333 | 2500
65754 | 2023-08-17 10:37 | 33.7503 | POF2.2 (PSt3) | 2023-08-17 08:30 | Luka | 148.5106 | μmol/L | 12.2442 | °C | 1014 | hPa | Humid | 36 | -2 |  | 0 | 35.243 | 22069.8696 | 49190.7719 | 5.3333 | 2500
65766 | 2023-08-17 10:37 | 33.8002 | POF2.2 (PSt3) | 2023-08-17 08:30 | Luka | 148.5106 | μmol/L | 12.2442 | °C | 1014 | hPa | Humid | 36 | -2 |  | 0 | 35.243 | 22075.9231 | 49189.3874 | 5.3333 | 2500
65780 | 2023-08-17 10:37 | 33.85 | POF2.2 (PSt3) | 2023-08-17 08:30 | Luka | 148.6025 | μmol/L | 12.2319 | °C | 1014 | hPa | Humid | 36 | -2 |  | 0 | 35.241 | 22084.2942 | 49185.5951 | 5.3333 | 2500
65792 | 2023-08-17 10:37 | 33.8998 | POF2.2 (PSt3) | 2023-08-17 08:30 | Luka | 148.5696 | μmol/L | 12.2197 | °C | 1014 | hPa | Humid | 36 | -2 |  | 0 | 35.249 | 22086.8189 | 49190.0837 | 5.3333 | 2500
65804 | 2023-08-17 10:37 | 33.9504 | POF2.2 (PSt3) | 2023-08-17 08:30 | Luka | 148.34 | μmol/L | 12.2503 | °C | 1014 | hPa | Humid | 36 | -2 |  | 0 | 35.254 | 22094.2182 | 49183.5287 | 5.3333 | 2500
65814 | 2023-08-17 10:37 | 34.0001 | POF2.2 (PSt3) | 2023-08-17 08:30 | Luka | 148.2114 | μmol/L | 12.2442 | °C | 1014 | hPa | Humid | 36 | -2 |  | 0 | 35.267 | 22096.5853 | 49193.5401 | 5.3333 | 2500
65828 | 2023-08-17 10:38 | 34.0499 | POF2.2 (PSt3) | 2023-08-17 08:30 | Luka | 148.2029 | μmol/L | 12.2503 | °C | 1014 | hPa | Humid | 36 | -2 |  | 0 | 35.265 | 22100.634 | 49192.4161 | 5.3333 | 2500
65843 | 2023-08-17 10:38 | 34.0998 | POF2.2 (PSt3) | 2023-08-17 08:30 | Luka | 148.0695 | μmol/L | 12.2748 | °C | 1014 | hPa | Humid | 36 | -2 |  | 0 | 35.265 | 22109.4505 | 49186.8766 | 5.3333 | 2500
65853 | 2023-08-17 10:38 | 34.1504 | POF2.2 (PSt3) | 2023-08-17 08:30 | Luka | 147.9252 | μmol/L | 12.2442 | °C | 1014 | hPa | Humid | 36 | -2 |  | 0 | 35.29 | 22117.655 | 49184.6907 | 5.3333 | 2500
65862 | 2023-08-17 10:38 | 34.2002 | POF2.2 (PSt3) | 2023-08-17 08:30 | Luka | 148.0909 | μmol/L | 12.2503 | °C | 1014 | hPa | Humid | 36 | -2 |  | 0 | 35.274 | 22114.678 | 49183.0729 | 5.3333 | 2500
65876 | 2023-08-17 10:38 | 34.25 | POF2.2 (PSt3) | 2023-08-17 08:30 | Luka | 147.7756 | μmol/L | 12.2625 | °C | 1014 | hPa | Humid | 36 | -2 |  | 0 | 35.294 | 22119.6174 | 49184.713 | 5.3333 | 2500
65888 | 2023-08-17 10:38 | 34.2998 | POF2.2 (PSt3) | 2023-08-17 08:30 | Luka | 147.8998 | μmol/L | 12.2625 | °C | 1014 | hPa | Humid | 36 | -2 |  | 0 | 35.284 | 22126.7456 | 49185.5275 | 5.3333 | 2500
65900 | 2023-08-17 10:38 | 34.3504 | POF2.2 (PSt3) | 2023-08-17 08:30 | Luka | 147.6302 | μmol/L | 12.287 | °C | 1014 | hPa | Humid | 36 | -2 |  | 0 | 35.295 | 22135.4171 | 49180.3674 | 5.3333 | 2500
65910 | 2023-08-17 10:38 | 34.4002 | POF2.2 (PSt3) | 2023-08-17 08:30 | Luka | 147.3862 | μmol/L | 12.2931 | °C | 1014 | hPa | Humid | 36 | -2 |  | 0 | 35.312 | 22135.8429 | 49182.2607 | 5.3333 | 2500
65924 | 2023-08-17 10:38 | 34.4499 | POF2.2 (PSt3) | 2023-08-17 08:30 | Luka | 147.6763 | μmol/L | 12.2625 | °C | 1014 | hPa | Humid | 36 | -2 |  | 0 | 35.302 | 22139.9533 | 49183.0982 | 5.3333 | 2500
65936 | 2023-08-17 10:38 | 34.5005 | POF2.2 (PSt3) | 2023-08-17 08:30 | Luka | 147.6187 | μmol/L | 12.2503 | °C | 1014 | hPa | Humid | 36 | -2 |  | 0 | 35.312 | 22142.8582 | 49184.4417 | 5.3333 | 2500
65948 | 2023-08-17 10:38 | 34.5503 | POF2.2 (PSt3) | 2023-08-17 08:30 | Luka | 147.312 | μmol/L | 12.2931 | °C | 1014 | hPa | Humid | 36 | -2 |  | 0 | 35.318 | 22150.1271 | 49180.8869 | 5.3333 | 2500
65960 | 2023-08-17 10:38 | 34.6002 | POF2.2 (PSt3) | 2023-08-17 08:30 | Luka | 147.2837 | μmol/L | 12.2686 | °C | 1014 | hPa | Humid | 36 | -2 |  | 0 | 35.331 | 22154.6435 | 49179.1016 | 5.3333 | 2500
65972 | 2023-08-17 10:38 | 34.65 | POF2.2 (PSt3) | 2023-08-17 08:30 | Luka | 147.1061 | μmol/L | 12.2809 | °C | 1014 | hPa | Humid | 36 | -2 |  | 0 | 35.34 | 22165.3912 | 49185.84 | 5.3333 | 2500
65984 | 2023-08-17 10:38 | 34.6999 | POF2.2 (PSt3) | 2023-08-17 08:30 | Luka | 146.9658 | μmol/L | 12.2931 | °C | 1014 | hPa | Humid | 36 | -2 |  | 0 | 35.346 | 22167.3292 | 49183.7591 | 5.3333 | 2500
65996 | 2023-08-17 10:38 | 34.7505 | POF2.2 (PSt3) | 2023-08-17 08:30 | Luka | 147.073 | μmol/L | 12.287 | °C | 1014 | hPa | Humid | 36 | -2 |  | 0 | 35.34 | 22180.3028 | 49185.5196 | 5.3333 | 2500
66006 | 2023-08-17 10:38 | 34.8002 | POF2.2 (PSt3) | 2023-08-17 08:30 | Luka | 147.1309 | μmol/L | 12.2809 | °C | 1014 | hPa | Humid | 36 | -2 |  | 0 | 35.338 | 22183.7388 | 49182.2773 | 5.3333 | 2500
66020 | 2023-08-17 10:38 | 34.85 | POF2.2 (PSt3) | 2023-08-17 08:30 | Luka | 146.7807 | μmol/L | 12.2931 | °C | 1014 | hPa | Humid | 36 | -2 |  | 0 | 35.361 | 22189.5484 | 49185.4205 | 5.3333 | 2500
66032 | 2023-08-17 10:38 | 34.8998 | POF2.2 (PSt3) | 2023-08-17 08:30 | Luka | 146.872 | μmol/L | 12.2625 | °C | 1014 | hPa | Humid | 36 | -2 |  | 0 | 35.367 | 22190.3217 | 49189.2506 | 5.3333 | 2500
66046 | 2023-08-17 10:38 | 34.9504 | POF2.2 (PSt3) | 2023-08-17 08:30 | Luka | 146.7644 | μmol/L | 12.287 | °C | 1014 | hPa | Humid | 36 | -2 |  | 0 | 35.365 | 22196.6859 | 49185.4447 | 5.3333 | 2500
66055 | 2023-08-17 10:38 | 35.0002 | POF2.2 (PSt3) | 2023-08-17 08:30 | Luka | 146.7975 | μmol/L | 12.2809 | °C | 1014 | hPa | Humid | 36 | -2 |  | 0 | 35.365 | 22200.5823 | 49184.0403 | 5.3333 | 2500
66068 | 2023-08-17 10:39 | 35.0499 | POF2.2 (PSt3) | 2023-08-17 08:30 | Luka | 146.6003 | μmol/L | 12.2809 | °C | 1014 | hPa | Humid | 36 | -2 |  | 0 | 35.381 | 22207.8747 | 49187.3642 | 5.3333 | 2500
66080 | 2023-08-17 10:39 | 35.1005 | POF2.2 (PSt3) | 2023-08-17 08:30 | Luka | 146.3744 | μmol/L | 12.2931 | °C | 1014 | hPa | Humid | 36 | -2 |  | 0 | 35.394 | 22209.394 | 49182.2445 | 5.3333 | 2500
66092 | 2023-08-17 10:39 | 35.1502 | POF2.2 (PSt3) | 2023-08-17 08:30 | Luka | 146.6126 | μmol/L | 12.2809 | °C | 1014 | hPa | Humid | 36 | -2 |  | 0 | 35.38 | 22219.3213 | 49185.7041 | 5.3333 | 2500
66104 | 2023-08-17 10:39 | 35.2 | POF2.2 (PSt3) | 2023-08-17 08:30 | Luka | 146.3749 | μmol/L | 12.2748 | °C | 1014 | hPa | Humid | 36 | -2 |  | 0 | 35.402 | 22227.3534 | 49181.0995 | 5.3333 | 2500
66116 | 2023-08-17 10:39 | 35.2498 | POF2.2 (PSt3) | 2023-08-17 08:30 | Luka | 146.2638 | μmol/L | 12.2931 | °C | 1014 | hPa | Humid | 36 | -2 |  | 0 | 35.403 | 22234.2995 | 49181.7472 | 5.3333 | 2500
66132 | 2023-08-17 10:39 | 35.3004 | POF2.2 (PSt3) | 2023-08-17 08:30 | Luka | 146.4001 | μmol/L | 12.2564 | °C | 1014 | hPa | Humid | 36 | -2 |  | 0 | 35.408 | 22236.3499 | 49181.9043 | 5.3333 | 2500
66138 | 2023-08-17 10:39 | 35.3502 | POF2.2 (PSt3) | 2023-08-17 08:30 | Luka | 146.0055 | μmol/L | 12.3115 | °C | 1014 | hPa | Humid | 36 | -2 |  | 0 | 35.416 | 22243.7452 | 49176.1237 | 5.3333 | 2500
66152 | 2023-08-17 10:39 | 35.3999 | POF2.2 (PSt3) | 2023-08-17 08:30 | Luka | 146.2643 | μmol/L | 12.2748 | °C | 1014 | hPa | Humid | 36 | -2 |  | 0 | 35.411 | 22245.3867 | 49180.5143 | 5.3333 | 2500
66162 | 2023-08-17 10:39 | 35.4505 | POF2.2 (PSt3) | 2023-08-17 08:30 | Luka | 146.1499 | μmol/L | 12.2686 | °C | 1014 | hPa | Humid | 36 | -2 |  | 0 | 35.423 | 22252.3069 | 49181.7185 | 5.3333 | 2500
66176 | 2023-08-17 10:39 | 35.5002 | POF2.2 (PSt3) | 2023-08-17 08:30 | Luka | 146.0194 | μmol/L | 12.2564 | °C | 1014 | hPa | Humid | 36 | -2 |  | 0 | 35.439 | 22257.7636 | 49177.8455 | 5.3333 | 2500
66186 | 2023-08-17 10:39 | 35.5501 | POF2.2 (PSt3) | 2023-08-17 08:30 | Luka | 145.8267 | μmol/L | 12.2809 | °C | 1014 | hPa | Humid | 36 | -2 |  | 0 | 35.444 | 22262.3418 | 49184.1276 | 5.3333 | 2500
66200 | 2023-08-17 10:39 | 35.5998 | POF2.2 (PSt3) | 2023-08-17 08:30 | Luka | 145.9704 | μmol/L | 12.2564 | °C | 1014 | hPa | Humid | 36 | -2 |  | 0 | 35.443 | 22265.2018 | 49182.1144 | 5.3333 | 2500
66210 | 2023-08-17 10:39 | 35.6505 | POF2.2 (PSt3) | 2023-08-17 08:30 | Luka | 146.0071 | μmol/L | 12.2564 | °C | 1014 | hPa | Humid | 36 | -2 |  | 0 | 35.44 | 22261.5171 | 49174.9133 | 5.3333 | 2500
66222 | 2023-08-17 10:39 | 35.7003 | POF2.2 (PSt3) | 2023-08-17 08:30 | Luka | 145.9091 | μmol/L | 12.2564 | °C | 1014 | hPa | Humid | 36 | -2 |  | 0 | 35.448 | 22268.7894 | 49177.1158 | 5.3333 | 2500
66234 | 2023-08-17 10:39 | 35.7501 | POF2.2 (PSt3) | 2023-08-17 08:30 | Luka | 145.6926 | μmol/L | 12.2625 | °C | 1014 | hPa | Humid | 36 | -2 |  | 0 | 35.463 | 22279.1216 | 49173.5907 | 5.3333 | 2500
66249 | 2023-08-17 10:39 | 35.7999 | POF2.2 (PSt3) | 2023-08-17 08:30 | Luka | 145.3904 | μmol/L | 12.287 | °C | 1014 | hPa | Humid | 36 | -2 |  | 0 | 35.477 | 22282.115 | 49185.0551 | 5.3333 | 2500
66259 | 2023-08-17 10:39 | 35.8504 | POF2.2 (PSt3) | 2023-08-17 08:30 | Luka | 145.4314 | μmol/L | 12.2748 | °C | 1014 | hPa | Humid | 36 | -2 |  | 0 | 35.479 | 22281.985 | 49178.8654 | 5.3333 | 2500
66270 | 2023-08-17 10:39 | 35.9002 | POF2.2 (PSt3) | 2023-08-17 08:30 | Luka | 145.486 | μmol/L | 12.2258 | °C | 1014 | hPa | Humid | 36 | -2 |  | 0 | 35.496 | 22285.3584 | 49177.2203 | 5.3333 | 2500
66284 | 2023-08-17 10:39 | 35.9499 | POF2.2 (PSt3) | 2023-08-17 08:30 | Luka | 145.4603 | μmol/L | 12.2625 | °C | 1014 | hPa | Humid | 36 | -2 |  | 0 | 35.482 | 22290.2178 | 49179.3058 | 5.3333 | 2500
66296 | 2023-08-17 10:39 | 35.9998 | POF2.2 (PSt3) | 2023-08-17 08:30 | Luka | 145.5143 | μmol/L | 12.2319 | °C | 1014 | hPa | Humid | 36 | -2 |  | 0 | 35.491 | 22295.3063 | 49178.6879 | 5.3333 | 2500
66306 | 2023-08-17 10:40 | 36.0506 | POF2.2 (PSt3) | 2023-08-17 08:30 | Luka | 145.4937 | μmol/L | 12.238 | °C | 1014 | hPa | Humid | 36 | -2 |  | 0 | 35.49 | 22294.0835 | 49179.9175 | 5.3333 | 2500
66320 | 2023-08-17 10:40 | 36.1004 | POF2.2 (PSt3) | 2023-08-17 08:30 | Luka | 145.3273 | μmol/L | 12.2258 | °C | 1014 | hPa | Humid | 36 | -2 |  | 0 | 35.509 | 22302.4402 | 49178.4682 | 5.3333 | 2500
66332 | 2023-08-17 10:40 | 36.1502 | POF2.2 (PSt3) | 2023-08-17 08:30 | Luka | 145.1027 | μmol/L | 12.2564 | °C | 1014 | hPa | Humid | 36 | -2 |  | 0 | 35.514 | 22304.2548 | 49183.1363 | 5.3333 | 2500
66344 | 2023-08-17 10:40 | 36.2001 | POF2.2 (PSt3) | 2023-08-17 08:30 | Luka | 145.2297 | μmol/L | 12.2258 | °C | 1014 | hPa | Humid | 36 | -2 |  | 0 | 35.517 | 22312.8527 | 49178.1555 | 5.3333 | 2500
66354 | 2023-08-17 10:40 | 36.2499 | POF2.2 (PSt3) | 2023-08-17 08:30 | Luka | 145.3029 | μmol/L | 12.2258 | °C | 1014 | hPa | Humid | 36 | -2 |  | 0 | 35.511 | 22310.7409 | 49180.3648 | 5.3333 | 2500
66372 | 2023-08-17 10:40 | 36.3005 | POF2.2 (PSt3) | 2023-08-17 08:30 | Luka | 145.0918 | μmol/L | 12.2197 | °C | 1014 | hPa | Humid | 36 | -2 |  | 0 | 35.531 | 22319.7671 | 49179.8652 | 5.3333 | 2500
66378 | 2023-08-17 10:40 | 36.3502 | POF2.2 (PSt3) | 2023-08-17 08:30 | Luka | 145.0348 | μmol/L | 12.2258 | °C | 1014 | hPa | Humid | 36 | -2 |  | 0 | 35.533 | 22322.7763 | 49179.4455 | 5.3333 | 2500
66392 | 2023-08-17 10:40 | 36.3999 | POF2.2 (PSt3) | 2023-08-17 08:30 | Luka | 144.7461 | μmol/L | 12.2503 | °C | 1014 | hPa | Humid | 36 | -2 |  | 0 | 35.546 | 22328.3651 | 49180.4799 | 5.3333 | 2500
66402 | 2023-08-17 10:40 | 36.4506 | POF2.2 (PSt3) | 2023-08-17 08:30 | Luka | 144.8689 | μmol/L | 12.2136 | °C | 1014 | hPa | Humid | 36 | -2 |  | 0 | 35.552 | 22335.076 | 49179.2959 | 5.3333 | 2500
66414 | 2023-08-17 10:40 | 36.5003 | POF2.2 (PSt3) | 2023-08-17 08:30 | Luka | 144.7838 | μmol/L | 12.2136 | °C | 1014 | hPa | Humid | 36 | -2 |  | 0 | 35.559 | 22336.9623 | 49175.131 | 5.3333 | 2500
66426 | 2023-08-17 10:40 | 36.5501 | POF2.2 (PSt3) | 2023-08-17 08:30 | Luka | 144.5352 | μmol/L | 12.2625 | °C | 1014 | hPa | Humid | 36 | -2 |  | 0 | 35.558 | 22342.558 | 49173.8511 | 5.3333 | 2500
66438 | 2023-08-17 10:40 | 36.6 | POF2.2 (PSt3) | 2023-08-17 08:30 | Luka | 144.6138 | μmol/L | 12.2136 | °C | 1014 | hPa | Humid | 36 | -2 |  | 0 | 35.573 | 22349.9906 | 49174.6932 | 5.3333 | 2500
66455 | 2023-08-17 10:40 | 36.6498 | POF2.2 (PSt3) | 2023-08-17 08:30 | Luka | 144.557 | μmol/L | 12.2197 | °C | 1014 | hPa | Humid | 36 | -2 |  | 0 | 35.575 | 22352.2513 | 49182.1534 | 5.3333 | 2500
66461 | 2023-08-17 10:40 | 36.7005 | POF2.2 (PSt3) | 2023-08-17 08:30 | Luka | 144.6586 | μmol/L | 12.2074 | °C | 1014 | hPa | Humid | 36 | -2 |  | 0 | 35.572 | 22357.4168 | 49174.1473 | 5.3333 | 2500
66474 | 2023-08-17 10:40 | 36.7502 | POF2.2 (PSt3) | 2023-08-17 08:30 | Luka | 144.3834 | μmol/L | 12.2136 | °C | 1014 | hPa | Humid | 36 | -2 |  | 0 | 35.592 | 22360.2614 | 49177.7284 | 5.3333 | 2500
66486 | 2023-08-17 10:40 | 36.8 | POF2.2 (PSt3) | 2023-08-17 08:30 | Luka | 144.2055 | μmol/L | 12.2197 | °C | 1014 | hPa | Humid | 36 | -2 |  | 0 | 35.604 | 22361.4062 | 49176.3866 | 5.3333 | 2500
66500 | 2023-08-17 10:40 | 36.8498 | POF2.2 (PSt3) | 2023-08-17 08:30 | Luka | 144.4243 | μmol/L | 12.2013 | °C | 1014 | hPa | Humid | 36 | -2 |  | 0 | 35.594 | 22373.1341 | 49175.0396 | 5.3333 | 2500
66512 | 2023-08-17 10:40 | 36.9004 | POF2.2 (PSt3) | 2023-08-17 08:30 | Luka | 144.3751 | μmol/L | 12.2197 | °C | 1014 | hPa | Humid | 36 | -2 |  | 0 | 35.59 | 22381.2264 | 49178.5723 | 5.3333 | 2500
66522 | 2023-08-17 10:40 | 36.9502 | POF2.2 (PSt3) | 2023-08-17 08:30 | Luka | 144.0922 | μmol/L | 12.2319 | °C | 1014 | hPa | Humid | 36 | -2 |  | 0 | 35.608 | 22376.3688 | 49177.92 | 5.3333 | 2500
66536 | 2023-08-17 10:40 | 37.0002 | POF2.2 (PSt3) | 2023-08-17 08:30 | Luka | 144.145 | μmol/L | 12.2197 | °C | 1014 | hPa | Humid | 36 | -2 |  | 0 | 35.609 | 22388.0991 | 49179.0557 | 5.3333 | 2500
66548 | 2023-08-17 10:41 | 37.0499 | POF2.2 (PSt3) | 2023-08-17 08:30 | Luka | 143.9154 | μmol/L | 12.2197 | °C | 1014 | hPa | Humid | 36 | -2 |  | 0 | 35.628 | 22392.299 | 49173.549 | 5.3333 | 2500
66560 | 2023-08-17 10:41 | 37.1005 | POF2.2 (PSt3) | 2023-08-17 08:30 | Luka | 143.9358 | μmol/L | 12.2136 | °C | 1014 | hPa | Humid | 36 | -2 |  | 0 | 35.629 | 22394.2509 | 49177.5536 | 5.3333 | 2500
66570 | 2023-08-17 10:41 | 37.1503 | POF2.2 (PSt3) | 2023-08-17 08:30 | Luka | 143.7419 | μmol/L | 12.2319 | °C | 1014 | hPa | Humid | 36 | -2 |  | 0 | 35.637 | 22403.0434 | 49175.5111 | 5.3333 | 2500
66584 | 2023-08-17 10:41 | 37.2 | POF2.2 (PSt3) | 2023-08-17 08:30 | Luka | 143.6176 | μmol/L | 12.2258 | °C | 1014 | hPa | Humid | 36 | -2 |  | 0 | 35.65 | 22413.7942 | 49173.1121 | 5.3333 | 2500
66596 | 2023-08-17 10:41 | 37.2498 | POF2.2 (PSt3) | 2023-08-17 08:30 | Luka | 143.7713 | μmol/L | 12.2013 | °C | 1014 | hPa | Humid | 36 | -2 |  | 0 | 35.648 | 22415.7884 | 49175.8361 | 5.3333 | 2500
66608 | 2023-08-17 10:41 | 37.3005 | POF2.2 (PSt3) | 2023-08-17 08:30 | Luka | 143.7268 | μmol/L | 12.2074 | °C | 1014 | hPa | Humid | 36 | -2 |  | 0 | 35.649 | 22418.1918 | 49177.1097 | 5.3333 | 2500
66620 | 2023-08-17 10:41 | 37.3503 | POF2.2 (PSt3) | 2023-08-17 08:30 | Luka | 143.4452 | μmol/L | 12.2197 | °C | 1014 | hPa | Humid | 36 | -2 |  | 0 | 35.667 | 22424.0085 | 49176.3715 | 5.3333 | 2500
66630 | 2023-08-17 10:41 | 37.4 | POF2.2 (PSt3) | 2023-08-17 08:30 | Luka | 143.2678 | μmol/L | 12.2442 | °C | 1014 | hPa | Humid | 36 | -2 |  | 0 | 35.671 | 22428.837 | 49175.8655 | 5.3333 | 2500
66644 | 2023-08-17 10:41 | 37.4506 | POF2.2 (PSt3) | 2023-08-17 08:30 | Luka | 143.3039 | μmol/L | 12.2442 | °C | 1014 | hPa | Humid | 36 | -2 |  | 0 | 35.668 | 22435.0413 | 49177.692 | 5.3333 | 2500
66657 | 2023-08-17 10:41 | 37.5004 | POF2.2 (PSt3) | 2023-08-17 08:30 | Luka | 143.2806 | μmol/L | 12.2258 | °C | 1014 | hPa | Humid | 36 | -2 |  | 0 | 35.678 | 22436.5016 | 49176.465 | 5.3333 | 2500
66664 | 2023-08-17 10:41 | 37.5502 | POF2.2 (PSt3) | 2023-08-17 08:30 | Luka | 143.1079 | μmol/L | 12.238 | °C | 1014 | hPa | Humid | 36 | -2 |  | 0 | 35.687 | 22446.2586 | 49178.088 | 5.3333 | 2500
66680 | 2023-08-17 10:41 | 37.6 | POF2.2 (PSt3) | 2023-08-17 08:30 | Luka | 143.228 | μmol/L | 12.238 | °C | 1014 | hPa | Humid | 36 | -2 |  | 0 | 35.677 | 22448.5903 | 49175.9298 | 5.3333 | 2500
66692 | 2023-08-17 10:41 | 37.6498 | POF2.2 (PSt3) | 2023-08-17 08:30 | Luka | 143.0479 | μmol/L | 12.238 | °C | 1014 | hPa | Humid | 36 | -2 |  | 0 | 35.692 | 22456.3996 | 49172.9395 | 5.3333 | 2500
66708 | 2023-08-17 10:41 | 37.7005 | POF2.2 (PSt3) | 2023-08-17 08:30 | Luka | 142.7789 | μmol/L | 12.2686 | °C | 1014 | hPa | Humid | 36 | -2 |  | 0 | 35.701 | 22455.7002 | 49177.2399 | 5.3333 | 2500
66720 | 2023-08-17 10:41 | 37.7503 | POF2.2 (PSt3) | 2023-08-17 08:30 | Luka | 142.9841 | μmol/L | 12.2319 | °C | 1014 | hPa | Humid | 36 | -2 |  | 0 | 35.7 | 22465.0674 | 49170.9192 | 5.3333 | 2500
66732 | 2023-08-17 10:41 | 37.8001 | POF2.2 (PSt3) | 2023-08-17 08:30 | Luka | 142.9519 | μmol/L | 12.238 | °C | 1014 | hPa | Humid | 36 | -2 |  | 0 | 35.7 | 22470.714 | 49179.6922 | 5.3333 | 2500
66740 | 2023-08-17 10:41 | 37.8499 | POF2.2 (PSt3) | 2023-08-17 08:30 | Luka | 142.7153 | μmol/L | 12.2625 | °C | 1014 | hPa | Humid | 36 | -2 |  | 0 | 35.709 | 22474.6576 | 49175.0646 | 5.3333 | 2500
66752 | 2023-08-17 10:41 | 37.9006 | POF2.2 (PSt3) | 2023-08-17 08:30 | Luka | 142.7564 | μmol/L | 12.2319 | °C | 1014 | hPa | Humid | 36 | -2 |  | 0 | 35.719 | 22481.189 | 49176.045 | 5.3333 | 2500
66762 | 2023-08-17 10:41 | 37.9504 | POF2.2 (PSt3) | 2023-08-17 08:30 | Luka | 142.692 | μmol/L | 12.2442 | °C | 1014 | hPa | Humid | 36 | -2 |  | 0 | 35.719 | 22490.1159 | 49173.7126 | 5.3333 | 2500
66774 | 2023-08-17 10:41 | 38.0001 | POF2.2 (PSt3) | 2023-08-17 08:30 | Luka | 142.6045 | μmol/L | 12.238 | °C | 1014 | hPa | Humid | 36 | -2 |  | 0 | 35.729 | 22506.6848 | 49197.4885 | 5.3333 | 2500
66788 | 2023-08-17 10:42 | 38.0499 | POF2.2 (PSt3) | 2023-08-17 08:30 | Luka | 142.3647 | μmol/L | 12.2564 | °C | 1014 | hPa | Humid | 36 | -2 |  | 0 | 35.741 | 22498.5242 | 49177.9782 | 5.3333 | 2500
66798 | 2023-08-17 10:42 | 38.1005 | POF2.2 (PSt3) | 2023-08-17 08:30 | Luka | 142.4887 | μmol/L | 12.2442 | °C | 1014 | hPa | Humid | 36 | -2 |  | 0 | 35.736 | 22504.491 | 49183.0878 | 5.3333 | 2500
66810 | 2023-08-17 10:42 | 38.1503 | POF2.2 (PSt3) | 2023-08-17 08:30 | Luka | 142.3685 | μmol/L | 12.2625 | °C | 1014 | hPa | Humid | 36 | -2 |  | 0 | 35.738 | 22512.6216 | 49176.1786 | 5.3333 | 2500
66824 | 2023-08-17 10:42 | 38.2 | POF2.2 (PSt3) | 2023-08-17 08:30 | Luka | 142.2774 | μmol/L | 12.2503 | °C | 1014 | hPa | Humid | 36 | -2 |  | 0 | 35.751 | 22518.4318 | 49170.2746 | 5.3333 | 2500
66836 | 2023-08-17 10:42 | 38.2498 | POF2.2 (PSt3) | 2023-08-17 08:30 | Luka | 142.2491 | μmol/L | 12.2625 | °C | 1014 | hPa | Humid | 36 | -2 |  | 0 | 35.748 | 22523.9745 | 49167.5197 | 5.3333 | 2500
66848 | 2023-08-17 10:42 | 38.3004 | POF2.2 (PSt3) | 2023-08-17 08:30 | Luka | 142.2498 | μmol/L | 12.2442 | °C | 1014 | hPa | Humid | 36 | -2 |  | 0 | 35.756 | 22530.3445 | 49173.7191 | 5.3333 | 2500
66861 | 2023-08-17 10:42 | 38.3502 | POF2.2 (PSt3) | 2023-08-17 08:30 | Luka | 142.2424 | μmol/L | 12.2319 | °C | 1014 | hPa | Humid | 36 | -2 |  | 0 | 35.762 | 22535.5056 | 49171.3672 | 5.3333 | 2500
66869 | 2023-08-17 10:42 | 38.3999 | POF2.2 (PSt3) | 2023-08-17 08:30 | Luka | 141.9667 | μmol/L | 12.2686 | °C | 1014 | hPa | Humid | 36 | -2 |  | 0 | 35.769 | 22543.2276 | 49174.4269 | 5.3333 | 2500
66884 | 2023-08-17 10:42 | 38.4504 | POF2.2 (PSt3) | 2023-08-17 08:30 | Luka | 141.7451 | μmol/L | 12.2564 | °C | 1014 | hPa | Humid | 36 | -2 |  | 0 | 35.793 | 22550.984 | 49169.6266 | 5.3333 | 2500
66900 | 2023-08-17 10:42 | 38.5003 | POF2.2 (PSt3) | 2023-08-17 08:30 | Luka | 141.8403 | μmol/L | 12.2564 | °C | 1014 | hPa | Humid | 36 | -2 |  | 0 | 35.785 | 22559.6866 | 49171.5571 | 5.3333 | 2500
66906 | 2023-08-17 10:42 | 38.5501 | POF2.2 (PSt3) | 2023-08-17 08:30 | Luka | 141.8484 | μmol/L | 12.2503 | °C | 1014 | hPa | Humid | 36 | -2 |  | 0 | 35.787 | 22570.2458 | 49169.6942 | 5.3333 | 2500
66920 | 2023-08-17 10:42 | 38.6 | POF2.2 (PSt3) | 2023-08-17 08:30 | Luka | 141.789 | μmol/L | 12.2503 | °C | 1014 | hPa | Humid | 36 | -2 |  | 0 | 35.792 | 22572.1314 | 49177.2096 | 5.3333 | 2500
66932 | 2023-08-17 10:42 | 38.6498 | POF2.2 (PSt3) | 2023-08-17 08:30 | Luka | 141.734 | μmol/L | 12.238 | °C | 1014 | hPa | Humid | 36 | -2 |  | 0 | 35.802 | 22576.5444 | 49174.3418 | 5.3333 | 2500
66944 | 2023-08-17 10:42 | 38.7005 | POF2.2 (PSt3) | 2023-08-17 08:30 | Luka | 141.5907 | μmol/L | 12.2564 | °C | 1014 | hPa | Humid | 36 | -2 |  | 0 | 35.806 | 22584.9573 | 49175.0853 | 5.3333 | 2500
66954 | 2023-08-17 10:42 | 38.7502 | POF2.2 (PSt3) | 2023-08-17 08:30 | Luka | 141.5521 | μmol/L | 12.2319 | °C | 1014 | hPa | Humid | 36 | -2 |  | 0 | 35.82 | 22586.5138 | 49174.6539 | 5.3333 | 2500
66968 | 2023-08-17 10:42 | 38.7999 | POF2.2 (PSt3) | 2023-08-17 08:30 | Luka | 141.4245 | μmol/L | 12.2564 | °C | 1014 | hPa | Humid | 36 | -2 |  | 0 | 35.82 | 22586.3428 | 49171.1107 | 5.3333 | 2500
66978 | 2023-08-17 10:42 | 38.8505 | POF2.2 (PSt3) | 2023-08-17 08:30 | Luka | 141.3267 | μmol/L | 12.2319 | °C | 1014 | hPa | Humid | 36 | -2 |  | 0 | 35.839 | 22593.2648 | 49174.5589 | 5.3333 | 2500
66990 | 2023-08-17 10:42 | 38.9003 | POF2.2 (PSt3) | 2023-08-17 08:30 | Luka | 141.4053 | μmol/L | 12.2442 | °C | 1014 | hPa | Humid | 36 | -2 |  | 0 | 35.827 | 22598.772 | 49172.6165 | 5.3333 | 2500
67004 | 2023-08-17 10:42 | 38.9501 | POF2.2 (PSt3) | 2023-08-17 08:30 | Luka | 141.1254 | μmol/L | 12.2319 | °C | 1014 | hPa | Humid | 36 | -2 |  | 0 | 35.856 | 22603.7762 | 49172.6118 | 5.3333 | 2500
67014 | 2023-08-17 10:42 | 39 | POF2.2 (PSt3) | 2023-08-17 08:30 | Luka | 141.0818 | μmol/L | 12.238 | °C | 1014 | hPa | Humid | 36 | -2 |  | 0 | 35.857 | 22611.8885 | 49173.8797 | 5.3333 | 2500
67028 | 2023-08-17 10:43 | 39.0498 | POF2.2 (PSt3) | 2023-08-17 08:30 | Luka | 141.0581 | μmol/L | 12.238 | °C | 1014 | hPa | Humid | 36 | -2 |  | 0 | 35.859 | 22609.5777 | 49173.3884 | 5.3333 | 2500
67038 | 2023-08-17 10:43 | 39.1004 | POF2.2 (PSt3) | 2023-08-17 08:30 | Luka | 141.0818 | μmol/L | 12.238 | °C | 1014 | hPa | Humid | 36 | -2 |  | 0 | 35.857 | 22617.6548 | 49174.0286 | 5.3333 | 2500
67050 | 2023-08-17 10:43 | 39.1501 | POF2.2 (PSt3) | 2023-08-17 08:30 | Luka | 140.8417 | μmol/L | 12.2319 | °C | 1014 | hPa | Humid | 36 | -2 |  | 0 | 35.88 | 22615.8476 | 49172.0861 | 5.3333 | 2500
67064 | 2023-08-17 10:43 | 39.1999 | POF2.2 (PSt3) | 2023-08-17 08:30 | Luka | 140.9362 | μmol/L | 12.2319 | °C | 1014 | hPa | Humid | 36 | -2 |  | 0 | 35.872 | 22623.3637 | 49170.8213 | 5.3333 | 2500
67078 | 2023-08-17 10:43 | 39.2505 | POF2.2 (PSt3) | 2023-08-17 08:30 | Luka | 140.731 | μmol/L | 12.2442 | °C | 1014 | hPa | Humid | 36 | -2 |  | 0 | 35.884 | 22625.5053 | 49163.3985 | 5.3333 | 2500
67087 | 2023-08-17 10:43 | 39.3003 | POF2.2 (PSt3) | 2023-08-17 08:30 | Luka | 140.72 | μmol/L | 12.2258 | °C | 1014 | hPa | Humid | 36 | -2 |  | 0 | 35.893 | 22631.2754 | 49170.3234 | 5.3333 | 2500
67098 | 2023-08-17 10:43 | 39.3501 | POF2.2 (PSt3) | 2023-08-17 08:30 | Luka | 140.4627 | μmol/L | 12.2686 | °C | 1014 | hPa | Humid | 36 | -2 |  | 0 | 35.896 | 22638.17 | 49172.5187 | 5.3333 | 2500
67112 | 2023-08-17 10:43 | 39.3999 | POF2.2 (PSt3) | 2023-08-17 08:30 | Luka | 140.6927 | μmol/L | 12.2197 | °C | 1014 | hPa | Humid | 36 | -2 |  | 0 | 35.898 | 22640.0031 | 49172.4709 | 5.3333 | 2500
67124 | 2023-08-17 10:43 | 39.4504 | POF2.2 (PSt3) | 2023-08-17 08:30 | Luka | 140.5476 | μmol/L | 12.2136 | °C | 1014 | hPa | Humid | 36 | -2 |  | 0 | 35.913 | 22641.9947 | 49170.4562 | 5.3333 | 2500
67136 | 2023-08-17 10:43 | 39.5002 | POF2.2 (PSt3) | 2023-08-17 08:30 | Luka | 140.5159 | μmol/L | 12.2197 | °C | 1014 | hPa | Humid | 36 | -2 |  | 0 | 35.913 | 22646.8406 | 49174.5603 | 5.3333 | 2500
67146 | 2023-08-17 10:43 | 39.5501 | POF2.2 (PSt3) | 2023-08-17 08:30 | Luka | 140.3981 | μmol/L | 12.2197 | °C | 1014 | hPa | Humid | 36 | -2 |  | 0 | 35.923 | 22649.8184 | 49169.3614 | 5.3333 | 2500
67158 | 2023-08-17 10:43 | 39.6 | POF2.2 (PSt3) | 2023-08-17 08:30 | Luka | 140.4968 | μmol/L | 12.2074 | °C | 1014 | hPa | Humid | 36 | -2 |  | 0 | 35.92 | 22654.7525 | 49172.8839 | 5.3333 | 2500
67172 | 2023-08-17 10:43 | 39.65 | POF2.2 (PSt3) | 2023-08-17 08:30 | Luka | 140.2461 | μmol/L | 12.2013 | °C | 1014 | hPa | Humid | 36 | -2 |  | 0 | 35.944 | 22660.86 | 49171.5723 | 5.3333 | 2500
67184 | 2023-08-17 10:43 | 39.7005 | POF2.2 (PSt3) | 2023-08-17 08:30 | Luka | 140.5185 | μmol/L | 12.1646 | °C | 1014 | hPa | Humid | 36 | -2 |  | 0 | 35.937 | 22669.6478 | 49172.1265 | 5.3333 | 2500
67196 | 2023-08-17 10:43 | 39.7505 | POF2.2 (PSt3) | 2023-08-17 08:30 | Luka | 140.2623 | μmol/L | 12.1891 | °C | 1014 | hPa | Humid | 36 | -2 |  | 0 | 35.948 | 22672.6516 | 49173.7417 | 5.3333 | 2500
67206 | 2023-08-17 10:43 | 39.8002 | POF2.2 (PSt3) | 2023-08-17 08:30 | Luka | 140.3256 | μmol/L | 12.1768 | °C | 1014 | hPa | Humid | 36 | -2 |  | 0 | 35.948 | 22678.7416 | 49170.3707 | 5.3333 | 2500
67218 | 2023-08-17 10:43 | 39.85 | POF2.2 (PSt3) | 2023-08-17 08:30 | Luka | 140.1448 | μmol/L | 12.1891 | °C | 1014 | hPa | Humid | 36 | -2 |  | 0 | 35.958 | 22681.1776 | 49171.5776 | 5.3333 | 2500
67232 | 2023-08-17 10:43 | 39.8998 | POF2.2 (PSt3) | 2023-08-17 08:30 | Luka | 140.0355 | μmol/L | 12.1829 | °C | 1014 | hPa | Humid | 36 | -2 |  | 0 | 35.97 | 22686.1147 | 49168.8051 | 5.3333 | 2500
67244 | 2023-08-17 10:43 | 39.9504 | POF2.2 (PSt3) | 2023-08-17 08:30 | Luka | 140.0229 | μmol/L | 12.2013 | °C | 1014 | hPa | Humid | 36 | -2 |  | 0 | 35.963 | 22695.2591 | 49172.5468 | 5.3333 | 2500
67254 | 2023-08-17 10:43 | 40.0002 | POF2.2 (PSt3) | 2023-08-17 08:30 | Luka | 139.8433 | μmol/L | 12.1952 | °C | 1014 | hPa | Humid | 36 | -2 |  | 0 | 35.981 | 22698.0598 | 49172.9727 | 5.3333 | 2500
67268 | 2023-08-17 10:44 | 40.0501 | POF2.2 (PSt3) | 2023-08-17 08:30 | Luka | 139.8631 | μmol/L | 12.1891 | °C | 1014 | hPa | Humid | 36 | -2 |  | 0 | 35.982 | 22702.4441 | 49171.0328 | 5.3333 | 2500
67281 | 2023-08-17 10:44 | 40.0998 | POF2.2 (PSt3) | 2023-08-17 08:30 | Luka | 139.8794 | μmol/L | 12.1768 | °C | 1014 | hPa | Humid | 36 | -2 |  | 0 | 35.986 | 22711.6005 | 49169.3821 | 5.3333 | 2500
67291 | 2023-08-17 10:44 | 40.1505 | POF2.2 (PSt3) | 2023-08-17 08:30 | Luka | 139.8243 | μmol/L | 12.1829 | °C | 1014 | hPa | Humid | 36 | -2 |  | 0 | 35.988 | 22714.383 | 49170.7723 | 5.3333 | 2500
67304 | 2023-08-17 10:44 | 40.2003 | POF2.2 (PSt3) | 2023-08-17 08:30 | Luka | 139.7982 | μmol/L | 12.1585 | °C | 1014 | hPa | Humid | 36 | -2 |  | 0 | 36.001 | 22715.4931 | 49169.3819 | 5.3333 | 2500
67316 | 2023-08-17 10:44 | 40.2501 | POF2.2 (PSt3) | 2023-08-17 08:30 | Luka | 139.6766 | μmol/L | 12.1707 | °C | 1014 | hPa | Humid | 36 | -2 |  | 0 | 36.006 | 22730.0374 | 49170.0534 | 5.3333 | 2500
67328 | 2023-08-17 10:44 | 40.2999 | POF2.2 (PSt3) | 2023-08-17 08:30 | Luka | 139.583 | μmol/L | 12.1707 | °C | 1014 | hPa | Humid | 36 | -2 |  | 0 | 36.014 | 22731.4509 | 49172.1135 | 5.3333 | 2500
67338 | 2023-08-17 10:44 | 40.3506 | POF2.2 (PSt3) | 2023-08-17 08:30 | Luka | 139.7198 | μmol/L | 12.1646 | °C | 1014 | hPa | Humid | 36 | -2 |  | 0 | 36.005 | 22738.1202 | 49167.1074 | 5.3333 | 2500
67352 | 2023-08-17 10:44 | 40.4005 | POF2.2 (PSt3) | 2023-08-17 08:30 | Luka | 139.4264 | μmol/L | 12.1829 | °C | 1014 | hPa | Humid | 36 | -2 |  | 0 | 36.022 | 22738.8032 | 49166.9003 | 5.3333 | 2500
67364 | 2023-08-17 10:44 | 40.4503 | POF2.2 (PSt3) | 2023-08-17 08:30 | Luka | 139.2737 | μmol/L | 12.2013 | °C | 1014 | hPa | Humid | 36 | -2 |  | 0 | 36.027 | 22755.33 | 49188.2538 | 5.3333 | 2500
67374 | 2023-08-17 10:44 | 40.5001 | POF2.2 (PSt3) | 2023-08-17 08:30 | Luka | 139.053 | μmol/L | 12.1829 | °C | 1014 | hPa | Humid | 36 | -2 |  | 0 | 36.054 | 22751.6647 | 49169.0343 | 5.3333 | 2500
67388 | 2023-08-17 10:44 | 40.5499 | POF2.2 (PSt3) | 2023-08-17 08:30 | Luka | 138.9938 | μmol/L | 12.2013 | °C | 1014 | hPa | Humid | 36 | -2 |  | 0 | 36.051 | 22754.7342 | 49166.9578 | 5.3333 | 2500
67400 | 2023-08-17 10:44 | 40.6005 | POF2.2 (PSt3) | 2023-08-17 08:30 | Luka | 139.0763 | μmol/L | 12.1829 | °C | 1014 | hPa | Humid | 36 | -2 |  | 0 | 36.052 | 22762.5699 | 49167.364 | 5.3333 | 2500
67412 | 2023-08-17 10:44 | 40.6504 | POF2.2 (PSt3) | 2023-08-17 08:30 | Luka | 139.0423 | μmol/L | 12.1646 | °C | 1014 | hPa | Humid | 36 | -2 |  | 0 | 36.063 | 22773.1093 | 49166.7658 | 5.3333 | 2500
67422 | 2023-08-17 10:44 | 40.7002 | POF2.2 (PSt3) | 2023-08-17 08:30 | Luka | 139.0038 | μmol/L | 12.1585 | °C | 1014 | hPa | Humid | 36 | -2 |  | 0 | 36.069 | 22769.4918 | 49167.2253 | 5.3333 | 2500
67436 | 2023-08-17 10:44 | 40.75 | POF2.2 (PSt3) | 2023-08-17 08:30 | Luka | 138.7145 | μmol/L | 12.2013 | °C | 1014 | hPa | Humid | 36 | -2 |  | 0 | 36.075 | 22781.9432 | 49167.952 | 5.3333 | 2500
67448 | 2023-08-17 10:44 | 40.7998 | POF2.2 (PSt3) | 2023-08-17 08:30 | Luka | 138.9643 | μmol/L | 12.1707 | °C | 1014 | hPa | Humid | 36 | -2 |  | 0 | 36.067 | 22786.93 | 49162.3073 | 5.3333 | 2500
67460 | 2023-08-17 10:44 | 40.8503 | POF2.2 (PSt3) | 2023-08-17 08:30 | Luka | 138.7736 | μmol/L | 12.1829 | °C | 1014 | hPa | Humid | 36 | -2 |  | 0 | 36.078 | 22792.8079 | 49167.1648 | 5.3333 | 2500
67470 | 2023-08-17 10:44 | 40.9 | POF2.2 (PSt3) | 2023-08-17 08:30 | Luka | 138.6493 | μmol/L | 12.1891 | °C | 1014 | hPa | Humid | 36 | -2 |  | 0 | 36.086 | 22802.0671 | 49165.4137 | 5.3333 | 2500
67485 | 2023-08-17 10:44 | 40.9499 | POF2.2 (PSt3) | 2023-08-17 08:30 | Luka | 138.4287 | μmol/L | 12.1891 | °C | 1014 | hPa | Humid | 36 | -2 |  | 0 | 36.105 | 22804.3759 | 49166.5325 | 5.3333 | 2500
67493 | 2023-08-17 10:44 | 41.0005 | POF2.2 (PSt3) | 2023-08-17 08:30 | Luka | 138.5564 | μmol/L | 12.1891 | °C | 1014 | hPa | Humid | 36 | -2 |  | 0 | 36.094 | 22811.7468 | 49163.3683 | 5.3333 | 2500
67508 | 2023-08-17 10:45 | 41.0504 | POF2.2 (PSt3) | 2023-08-17 08:30 | Luka | 138.261 | μmol/L | 12.2197 | °C | 1014 | hPa | Humid | 36 | -2 |  | 0 | 36.106 | 22815.7474 | 49170.7549 | 5.3333 | 2500
67518 | 2023-08-17 10:45 | 41.1001 | POF2.2 (PSt3) | 2023-08-17 08:30 | Luka | 138.2004 | μmol/L | 12.1952 | °C | 1014 | hPa | Humid | 36 | -2 |  | 0 | 36.122 | 22821.7747 | 49174.0464 | 5.3333 | 2500
67532 | 2023-08-17 10:45 | 41.1499 | POF2.2 (PSt3) | 2023-08-17 08:30 | Luka | 138.2931 | μmol/L | 12.1952 | °C | 1014 | hPa | Humid | 36 | -2 |  | 0 | 36.114 | 22826.3298 | 49167.5943 | 5.3333 | 2500
67544 | 2023-08-17 10:45 | 41.2006 | POF2.2 (PSt3) | 2023-08-17 08:30 | Luka | 138.3047 | μmol/L | 12.1952 | °C | 1014 | hPa | Humid | 36 | -2 |  | 0 | 36.113 | 22832.8605 | 49170.4963 | 5.3333 | 2500
67554 | 2023-08-17 10:45 | 41.2503 | POF2.2 (PSt3) | 2023-08-17 08:30 | Luka | 138.0927 | μmol/L | 12.1891 | °C | 1014 | hPa | Humid | 36 | -2 |  | 0 | 36.134 | 22833.325 | 49168.2051 | 5.3333 | 2500
67566 | 2023-08-17 10:45 | 41.3001 | POF2.2 (PSt3) | 2023-08-17 08:30 | Luka | 138.0571 | μmol/L | 12.2074 | °C | 1014 | hPa | Humid | 36 | -2 |  | 0 | 36.129 | 22843.1165 | 49168.0381 | 5.3333 | 2500
67580 | 2023-08-17 10:45 | 41.3499 | POF2.2 (PSt3) | 2023-08-17 08:30 | Luka | 137.8081 | μmol/L | 12.2564 | °C | 1014 | hPa | Humid | 36 | -2 |  | 0 | 36.129 | 22845.1929 | 49165.0797 | 5.3333 | 2500
67592 | 2023-08-17 10:45 | 41.4004 | POF2.2 (PSt3) | 2023-08-17 08:30 | Luka | 137.969 | μmol/L | 12.1952 | °C | 1014 | hPa | Humid | 36 | -2 |  | 0 | 36.142 | 22853.0472 | 49168.6133 | 5.3333 | 2500
67602 | 2023-08-17 10:45 | 41.4502 | POF2.2 (PSt3) | 2023-08-17 08:30 | Luka | 137.7983 | μmol/L | 12.2197 | °C | 1014 | hPa | Humid | 36 | -2 |  | 0 | 36.146 | 22852.5502 | 49168.3333 | 5.3333 | 2500
67616 | 2023-08-17 10:45 | 41.5 | POF2.2 (PSt3) | 2023-08-17 08:30 | Luka | 137.6563 | μmol/L | 12.2136 | °C | 1014 | hPa | Humid | 36 | -2 |  | 0 | 36.161 | 22863.1593 | 49169.9161 | 5.3333 | 2500
67628 | 2023-08-17 10:45 | 41.5498 | POF2.2 (PSt3) | 2023-08-17 08:30 | Luka | 137.6448 | μmol/L | 12.2136 | °C | 1014 | hPa | Humid | 36 | -2 |  | 0 | 36.162 | 22873.0192 | 49166.9264 | 5.3333 | 2500
67640 | 2023-08-17 10:45 | 41.6004 | POF2.2 (PSt3) | 2023-08-17 08:30 | Luka | 137.6723 | μmol/L | 12.2013 | °C | 1014 | hPa | Humid | 36 | -2 |  | 0 | 36.165 | 22871.9294 | 49166.4184 | 5.3333 | 2500
67650 | 2023-08-17 10:45 | 41.6501 | POF2.2 (PSt3) | 2023-08-17 08:30 | Luka | 137.5641 | μmol/L | 12.2136 | °C | 1014 | hPa | Humid | 36 | -2 |  | 0 | 36.169 | 22881.0709 | 49163.4727 | 5.3333 | 2500
67664 | 2023-08-17 10:45 | 41.6998 | POF2.2 (PSt3) | 2023-08-17 08:30 | Luka | 137.2594 | μmol/L | 12.2442 | °C | 1014 | hPa | Humid | 36 | -2 |  | 0 | 36.182 | 22887.0976 | 49162.0172 | 5.3333 | 2500
67676 | 2023-08-17 10:45 | 41.7498 | POF2.2 (PSt3) | 2023-08-17 08:30 | Luka | 137.2319 | μmol/L | 12.2564 | °C | 1014 | hPa | Humid | 36 | -2 |  | 0 | 36.179 | 22894.9904 | 49168.4503 | 5.3333 | 2500
67689 | 2023-08-17 10:45 | 41.8006 | POF2.2 (PSt3) | 2023-08-17 08:30 | Luka | 137.1329 | μmol/L | 12.2442 | °C | 1014 | hPa | Humid | 36 | -2 |  | 0 | 36.193 | 22897.109 | 49165.9632 | 5.3333 | 2500
67697 | 2023-08-17 10:45 | 41.8503 | POF2.2 (PSt3) | 2023-08-17 08:30 | Luka | 137.1904 | μmol/L | 12.2442 | °C | 1014 | hPa | Humid | 36 | -2 |  | 0 | 36.188 | 22911.2716 | 49164.0989 | 5.3333 | 2500
67710 | 2023-08-17 10:45 | 41.9002 | POF2.2 (PSt3) | 2023-08-17 08:30 | Luka | 137.3762 | μmol/L | 12.2074 | °C | 1014 | hPa | Humid | 36 | -2 |  | 0 | 36.188 | 22915.759 | 49161.1123 | 5.3333 | 2500
67724 | 2023-08-17 10:45 | 41.9499 | POF2.2 (PSt3) | 2023-08-17 08:30 | Luka | 137.0605 | μmol/L | 12.238 | °C | 1014 | hPa | Humid | 36 | -2 |  | 0 | 36.202 | 22918.7572 | 49169.3212 | 5.3333 | 2500
67736 | 2023-08-17 10:45 | 42.0005 | POF2.2 (PSt3) | 2023-08-17 08:30 | Luka | 136.9307 | μmol/L | 12.2319 | °C | 1014 | hPa | Humid | 36 | -2 |  | 0 | 36.216 | 22925.9953 | 49168.0174 | 5.3333 | 2500
67748 | 2023-08-17 10:46 | 42.0504 | POF2.2 (PSt3) | 2023-08-17 08:30 | Luka | 137.0455 | μmol/L | 12.2319 | °C | 1014 | hPa | Humid | 36 | -2 |  | 0 | 36.206 | 22935.9353 | 49169.6217 | 5.3333 | 2500
67758 | 2023-08-17 10:46 | 42.1002 | POF2.2 (PSt3) | 2023-08-17 08:30 | Luka | 136.9157 | μmol/L | 12.2258 | °C | 1014 | hPa | Humid | 36 | -2 |  | 0 | 36.22 | 22942.1271 | 49162.8743 | 5.3333 | 2500
67772 | 2023-08-17 10:46 | 42.15 | POF2.2 (PSt3) | 2023-08-17 08:30 | Luka | 136.8345 | μmol/L | 12.2442 | °C | 1014 | hPa | Humid | 36 | -2 |  | 0 | 36.219 | 22943.1671 | 49167.6839 | 5.3333 | 2500
67782 | 2023-08-17 10:46 | 42.2006 | POF2.2 (PSt3) | 2023-08-17 08:30 | Luka | 136.6547 | μmol/L | 12.2503 | °C | 1014 | hPa | Humid | 36 | -2 |  | 0 | 36.232 | 22953.4873 | 49163.8856 | 5.3333 | 2500
67796 | 2023-08-17 10:46 | 42.2504 | POF2.2 (PSt3) | 2023-08-17 08:30 | Luka | 136.6362 | μmol/L | 12.238 | °C | 1014 | hPa | Humid | 36 | -2 |  | 0 | 36.239 | 22960.9393 | 49164.0214 | 5.3333 | 2500
67806 | 2023-08-17 10:46 | 42.3002 | POF2.2 (PSt3) | 2023-08-17 08:30 | Luka | 136.5148 | μmol/L | 12.2258 | °C | 1014 | hPa | Humid | 36 | -2 |  | 0 | 36.255 | 22964.4858 | 49161.7121 | 5.3333 | 2500
67818 | 2023-08-17 10:46 | 42.3501 | POF2.2 (PSt3) | 2023-08-17 08:30 | Luka | 136.5764 | μmol/L | 12.2136 | °C | 1014 | hPa | Humid | 36 | -2 |  | 0 | 36.255 | 22969.3596 | 49160.2557 | 5.3333 | 2500
67832 | 2023-08-17 10:46 | 42.3998 | POF2.2 (PSt3) | 2023-08-17 08:30 | Luka | 136.5342 | μmol/L | 12.2197 | °C | 1014 | hPa | Humid | 36 | -2 |  | 0 | 36.256 | 22971.1839 | 49163.8142 | 5.3333 | 2500
67844 | 2023-08-17 10:46 | 42.4505 | POF2.2 (PSt3) | 2023-08-17 08:30 | Luka | 136.1861 | μmol/L | 12.2503 | °C | 1014 | hPa | Humid | 36 | -2 |  | 0 | 36.273 | 22978.3102 | 49161.5466 | 5.3333 | 2500
67856 | 2023-08-17 10:46 | 42.5003 | POF2.2 (PSt3) | 2023-08-17 08:30 | Luka | 136.0879 | μmol/L | 12.238 | °C | 1014 | hPa | Humid | 36 | -2 |  | 0 | 36.287 | 22982.7708 | 49160.7054 | 5.3333 | 2500
67866 | 2023-08-17 10:46 | 42.5502 | POF2.2 (PSt3) | 2023-08-17 08:30 | Luka | 136.3979 | μmol/L | 12.2013 | °C | 1014 | hPa | Humid | 36 | -2 |  | 0 | 36.276 | 22989.1474 | 49166.0946 | 5.3333 | 2500
67878 | 2023-08-17 10:46 | 42.6 | POF2.2 (PSt3) | 2023-08-17 08:30 | Luka | 135.9897 | μmol/L | 12.2258 | °C | 1014 | hPa | Humid | 36 | -2 |  | 0 | 36.301 | 22983.4381 | 49166.5411 | 5.3333 | 2500
67894 | 2023-08-17 10:46 | 42.6499 | POF2.2 (PSt3) | 2023-08-17 08:30 | Luka | 136.3681 | μmol/L | 12.1891 | °C | 1014 | hPa | Humid | 36 | -2 |  | 0 | 36.284 | 22991.6775 | 49162.6107 | 5.3333 | 2500
67903 | 2023-08-17 10:46 | 42.7005 | POF2.2 (PSt3) | 2023-08-17 08:30 | Luka | 136.1012 | μmol/L | 12.2013 | °C | 1014 | hPa | Humid | 36 | -2 |  | 0 | 36.302 | 22995.5415 | 49164.7279 | 5.3333 | 2500
67913 | 2023-08-17 10:46 | 42.7502 | POF2.2 (PSt3) | 2023-08-17 08:30 | Luka | 135.9496 | μmol/L | 12.1952 | °C | 1014 | hPa | Humid | 36 | -2 |  | 0 | 36.318 | 22997.2743 | 49162.6492 | 5.3333 | 2500
67928 | 2023-08-17 10:46 | 42.7999 | POF2.2 (PSt3) | 2023-08-17 08:30 | Luka | 136.0065 | μmol/L | 12.1952 | °C | 1014 | hPa | Humid | 36 | -2 |  | 0 | 36.313 | 23003.1277 | 49168.9629 | 5.3333 | 2500
67940 | 2023-08-17 10:46 | 42.8506 | POF2.2 (PSt3) | 2023-08-17 08:30 | Luka | 135.8778 | μmol/L | 12.1891 | °C | 1014 | hPa | Humid | 36 | -2 |  | 0 | 36.327 | 23006.738 | 49161.5279 | 5.3333 | 2500
67956 | 2023-08-17 10:46 | 42.9003 | POF2.2 (PSt3) | 2023-08-17 08:30 | Luka | 135.862 | μmol/L | 12.2013 | °C | 1014 | hPa | Humid | 36 | -2 |  | 0 | 36.323 | 23012.5938 | 49160.1684 | 5.3333 | 2500
67962 | 2023-08-17 10:46 | 42.9501 | POF2.2 (PSt3) | 2023-08-17 08:30 | Luka | 135.7789 | μmol/L | 12.1952 | °C | 1014 | hPa | Humid | 36 | -2 |  | 0 | 36.333 | 23017.3953 | 49161.0328 | 5.3333 | 2500
67976 | 2023-08-17 10:46 | 42.9999 | POF2.2 (PSt3) | 2023-08-17 08:30 | Luka | 135.6163 | μmol/L | 12.1891 | °C | 1014 | hPa | Humid | 36 | -2 |  | 0 | 36.35 | 23028.7806 | 49161.8502 | 5.3333 | 2500
67988 | 2023-08-17 10:47 | 43.0505 | POF2.2 (PSt3) | 2023-08-17 08:30 | Luka | 135.7368 | μmol/L | 12.2013 | °C | 1014 | hPa | Humid | 36 | -2 |  | 0 | 36.334 | 23023.8495 | 49166.3728 | 5.3333 | 2500
68004 | 2023-08-17 10:47 | 43.1002 | POF2.2 (PSt3) | 2023-08-17 08:30 | Luka | 135.6514 | μmol/L | 12.1707 | °C | 1014 | hPa | Humid | 36 | -2 |  | 0 | 36.355 | 23031.5359 | 49162.6832 | 5.3333 | 2500
68012 | 2023-08-17 10:47 | 43.15 | POF2.2 (PSt3) | 2023-08-17 08:30 | Luka | 135.6514 | μmol/L | 12.1707 | °C | 1014 | hPa | Humid | 36 | -2 |  | 0 | 36.355 | 23039.7763 | 49160.8887 | 5.3333 | 2500
68024 | 2023-08-17 10:47 | 43.1998 | POF2.2 (PSt3) | 2023-08-17 08:30 | Luka | 135.3824 | μmol/L | 12.1768 | °C | 1014 | hPa | Humid | 36 | -2 |  | 0 | 36.376 | 23037.9736 | 49163.0393 | 5.3333 | 2500
68034 | 2023-08-17 10:47 | 43.2504 | POF2.2 (PSt3) | 2023-08-17 08:30 | Luka | 135.3247 | μmol/L | 12.1952 | °C | 1014 | hPa | Humid | 36 | -2 |  | 0 | 36.373 | 23040.6451 | 49156.0917 | 5.3333 | 2500
68048 | 2023-08-17 10:47 | 43.3002 | POF2.2 (PSt3) | 2023-08-17 08:30 | Luka | 135.4969 | μmol/L | 12.1585 | °C | 1014 | hPa | Humid | 36 | -2 |  | 0 | 36.374 | 23049.5943 | 49163.4811 | 5.3333 | 2500
68060 | 2023-08-17 10:47 | 43.3499 | POF2.2 (PSt3) | 2023-08-17 08:30 | Luka | 135.2282 | μmol/L | 12.1646 | °C | 1014 | hPa | Humid | 36 | -2 |  | 0 | 36.395 | 23065.7741 | 49181.1163 | 5.3333 | 2500
68076 | 2023-08-17 10:47 | 43.4006 | POF2.2 (PSt3) | 2023-08-17 08:30 | Luka | 135.2996 | μmol/L | 12.1707 | °C | 1014 | hPa | Humid | 36 | -2 |  | 0 | 36.386 | 23055.6685 | 49161.9882 | 5.3333 | 2500
68082 | 2023-08-17 10:47 | 43.4503 | POF2.2 (PSt3) | 2023-08-17 08:30 | Luka | 135.2893 | μmol/L | 12.1523 | °C | 1014 | hPa | Humid | 36 | -2 |  | 0 | 36.395 | 23062.4128 | 49161.3369 | 5.3333 | 2500
68100 | 2023-08-17 10:47 | 43.5 | POF2.2 (PSt3) | 2023-08-17 08:30 | Luka | 135.3731 | μmol/L | 12.1401 | °C | 1014 | hPa | Humid | 36 | -2 |  | 0 | 36.393 | 23071.2262 | 49161.0865 | 5.3333 | 2500
68105 | 2023-08-17 10:47 | 43.55 | POF2.2 (PSt3) | 2023-08-17 08:30 | Luka | 135.2303 | μmol/L | 12.1279 | °C | 1014 | hPa | Humid | 36 | -2 |  | 0 | 36.411 | 23075.8424 | 49165.1282 | 5.3333 | 2500
68118 | 2023-08-17 10:47 | 43.6006 | POF2.2 (PSt3) | 2023-08-17 08:30 | Luka | 135.1816 | μmol/L | 12.1217 | °C | 1014 | hPa | Humid | 36 | -2 |  | 0 | 36.418 | 23079.9734 | 49163.1214 | 5.3333 | 2500
68130 | 2023-08-17 10:47 | 43.6503 | POF2.2 (PSt3) | 2023-08-17 08:30 | Luka | 134.8978 | μmol/L | 12.1401 | °C | 1014 | hPa | Humid | 36 | -2 |  | 0 | 36.435 | 23082.2884 | 49158.601 | 5.3333 | 2500
68144 | 2023-08-17 10:47 | 43.7 | POF2.2 (PSt3) | 2023-08-17 08:30 | Luka | 135.0832 | μmol/L | 12.1279 | °C | 1014 | hPa | Humid | 36 | -2 |  | 0 | 36.424 | 23097.79 | 49161.908 | 5.3333 | 2500
68156 | 2023-08-17 10:47 | 43.7506 | POF2.2 (PSt3) | 2023-08-17 08:30 | Luka | 134.9475 | μmol/L | 12.1279 | °C | 1014 | hPa | Humid | 36 | -2 |  | 0 | 36.436 | 23098.6304 | 49165.5907 | 5.3333 | 2500
68166 | 2023-08-17 10:47 | 43.8003 | POF2.2 (PSt3) | 2023-08-17 08:30 | Luka | 134.7093 | μmol/L | 12.1462 | °C | 1014 | hPa | Humid | 36 | -2 |  | 0 | 36.449 | 23105.0534 | 49156.1061 | 5.3333 | 2500
68180 | 2023-08-17 10:47 | 43.8501 | POF2.2 (PSt3) | 2023-08-17 08:30 | Luka | 134.6878 | μmol/L | 12.1279 | °C | 1014 | hPa | Humid | 36 | -2 |  | 0 | 36.459 | 23115.8382 | 49160.3703 | 5.3333 | 2500
68192 | 2023-08-17 10:47 | 43.8999 | POF2.2 (PSt3) | 2023-08-17 08:30 | Luka | 134.6416 | μmol/L | 12.1462 | °C | 1014 | hPa | Humid | 36 | -2 |  | 0 | 36.455 | 23115.282 | 49164.5047 | 5.3333 | 2500
68204 | 2023-08-17 10:47 | 43.9505 | POF2.2 (PSt3) | 2023-08-17 08:30 | Luka | 134.6686 | μmol/L | 12.134 | °C | 1014 | hPa | Humid | 36 | -2 |  | 0 | 36.458 | 23123.7528 | 49160.026 | 5.3333 | 2500
68216 | 2023-08-17 10:47 | 44.0005 | POF2.2 (PSt3) | 2023-08-17 08:30 | Luka | 134.6078 | μmol/L | 12.1462 | °C | 1014 | hPa | Humid | 36 | -2 |  | 0 | 36.458 | 23125.384 | 49159.9674 | 5.3333 | 2500
68226 | 2023-08-17 10:48 | 44.0502 | POF2.2 (PSt3) | 2023-08-17 08:30 | Luka | 134.5187 | μmol/L | 12.1279 | °C | 1014 | hPa | Humid | 36 | -2 |  | 0 | 36.474 | 23129.6023 | 49160.6561 | 5.3333 | 2500
68240 | 2023-08-17 10:48 | 44.0999 | POF2.2 (PSt3) | 2023-08-17 08:30 | Luka | 134.3836 | μmol/L | 12.1279 | °C | 1014 | hPa | Humid | 36 | -2 |  | 0 | 36.486 | 23136.005 | 49162.9393 | 5.3333 | 2500
68250 | 2023-08-17 10:48 | 44.1505 | POF2.2 (PSt3) | 2023-08-17 08:30 | Luka | 134.5311 | μmol/L | 12.1095 | °C | 1014 | hPa | Humid | 36 | -2 |  | 0 | 36.481 | 23146.0585 | 49160.9714 | 5.3333 | 2500
68262 | 2023-08-17 10:48 | 44.2002 | POF2.2 (PSt3) | 2023-08-17 08:30 | Luka | 134.3273 | μmol/L | 12.1279 | °C | 1014 | hPa | Humid | 36 | -2 |  | 0 | 36.491 | 23145.7667 | 49158.6295 | 5.3333 | 2500
68276 | 2023-08-17 10:48 | 44.2501 | POF2.2 (PSt3) | 2023-08-17 08:30 | Luka | 134.252 | μmol/L | 12.134 | °C | 1014 | hPa | Humid | 36 | -2 |  | 0 | 36.495 | 23155.7335 | 49162.3494 | 5.3333 | 2500
68288 | 2023-08-17 10:48 | 44.3001 | POF2.2 (PSt3) | 2023-08-17 08:30 | Luka | 134.2374 | μmol/L | 12.1279 | °C | 1014 | hPa | Humid | 36 | -2 |  | 0 | 36.499 | 23159.0062 | 49166.6152 | 5.3333 | 2500
68302 | 2023-08-17 10:48 | 44.3498 | POF2.2 (PSt3) | 2023-08-17 08:30 | Luka | 134.2677 | μmol/L | 12.1217 | °C | 1014 | hPa | Humid | 36 | -2 |  | 0 | 36.499 | 23163.7288 | 49161.1089 | 5.3333 | 2500
68309 | 2023-08-17 10:48 | 44.4005 | POF2.2 (PSt3) | 2023-08-17 08:30 | Luka | 133.9522 | μmol/L | 12.1401 | °C | 1014 | hPa | Humid | 36 | -2 |  | 0 | 36.519 | 23171.1194 | 49157.6855 | 5.3333 | 2500
68322 | 2023-08-17 10:48 | 44.4502 | POF2.2 (PSt3) | 2023-08-17 08:30 | Luka | 133.9264 | μmol/L | 12.134 | °C | 1014 | hPa | Humid | 36 | -2 |  | 0 | 36.524 | 23177.8809 | 49165.5232 | 5.3333 | 2500
68336 | 2023-08-17 10:48 | 44.5 | POF2.2 (PSt3) | 2023-08-17 08:30 | Luka | 133.8278 | μmol/L | 12.1585 | °C | 1014 | hPa | Humid | 36 | -2 |  | 0 | 36.522 | 23181.1103 | 49165.1314 | 5.3333 | 2500
68348 | 2023-08-17 10:48 | 44.5499 | POF2.2 (PSt3) | 2023-08-17 08:30 | Luka | 133.7079 | μmol/L | 12.1646 | °C | 1014 | hPa | Humid | 36 | -2 |  | 0 | 36.53 | 23186.9132 | 49159.3311 | 5.3333 | 2500
68360 | 2023-08-17 10:48 | 44.6005 | POF2.2 (PSt3) | 2023-08-17 08:30 | Luka | 133.6598 | μmol/L | 12.1585 | °C | 1014 | hPa | Humid | 36 | -2 |  | 0 | 36.537 | 23191.9913 | 49171.9928 | 5.3333 | 2500
68376 | 2023-08-17 10:48 | 44.6503 | POF2.2 (PSt3) | 2023-08-17 08:30 | Luka | 133.6519 | μmol/L | 12.1646 | °C | 1014 | hPa | Humid | 36 | -2 |  | 0 | 36.535 | 23194.5808 | 49163.5895 | 5.3333 | 2500
68384 | 2023-08-17 10:48 | 44.7001 | POF2.2 (PSt3) | 2023-08-17 08:30 | Luka | 133.5702 | μmol/L | 12.1585 | °C | 1014 | hPa | Humid | 36 | -2 |  | 0 | 36.545 | 23200.0573 | 49166.7601 | 5.3333 | 2500
68396 | 2023-08-17 10:48 | 44.7498 | POF2.2 (PSt3) | 2023-08-17 08:30 | Luka | 133.492 | μmol/L | 12.1585 | °C | 1014 | hPa | Humid | 36 | -2 |  | 0 | 36.552 | 23208.4855 | 49163.0351 | 5.3333 | 2500
68408 | 2023-08-17 10:48 | 44.8004 | POF2.2 (PSt3) | 2023-08-17 08:30 | Luka | 133.4496 | μmol/L | 12.1829 | °C | 1014 | hPa | Humid | 36 | -2 |  | 0 | 36.545 | 23208.2861 | 49161.2866 | 5.3333 | 2500
68420 | 2023-08-17 10:48 | 44.8504 | POF2.2 (PSt3) | 2023-08-17 08:30 | Luka | 133.3467 | μmol/L | 12.1585 | °C | 1014 | hPa | Humid | 36 | -2 |  | 0 | 36.565 | 23218.8029 | 49163.0203 | 5.3333 | 2500
68430 | 2023-08-17 10:48 | 44.9002 | POF2.2 (PSt3) | 2023-08-17 08:30 | Luka | 133.2652 | μmol/L | 12.1523 | °C | 1014 | hPa | Humid | 36 | -2 |  | 0 | 36.575 | 23220.791 | 49163.027 | 5.3333 | 2500
68444 | 2023-08-17 10:48 | 44.95 | POF2.2 (PSt3) | 2023-08-17 08:30 | Luka | 133.205 | μmol/L | 12.1646 | °C | 1014 | hPa | Humid | 36 | -2 |  | 0 | 36.575 | 23230.2868 | 49162.7326 | 5.3333 | 2500
68456 | 2023-08-17 10:48 | 45.0006 | POF2.2 (PSt3) | 2023-08-17 08:30 | Luka | 132.9699 | μmol/L | 12.1829 | °C | 1014 | hPa | Humid | 36 | -2 |  | 0 | 36.588 | 23237.2044 | 49165.2213 | 5.3333 | 2500
68468 | 2023-08-17 10:49 | 45.0504 | POF2.2 (PSt3) | 2023-08-17 08:30 | Luka | 132.9443 | μmol/L | 12.1768 | °C | 1014 | hPa | Humid | 36 | -2 |  | 0 | 36.593 | 23240.9204 | 49154.8212 | 5.3333 | 2500
68478 | 2023-08-17 10:49 | 45.1001 | POF2.2 (PSt3) | 2023-08-17 08:30 | Luka | 132.7396 | μmol/L | 12.1891 | °C | 1014 | hPa | Humid | 36 | -2 |  | 0 | 36.606 | 23245.454 | 49158.8964 | 5.3333 | 2500
68492 | 2023-08-17 10:49 | 45.1501 | POF2.2 (PSt3) | 2023-08-17 08:30 | Luka | 132.8363 | μmol/L | 12.1829 | °C | 1014 | hPa | Humid | 36 | -2 |  | 0 | 36.6 | 23258.1775 | 49166.0524 | 5.3333 | 2500
68506 | 2023-08-17 10:49 | 45.1998 | POF2.2 (PSt3) | 2023-08-17 08:30 | Luka | 132.6541 | μmol/L | 12.1952 | °C | 1014 | hPa | Humid | 36 | -2 |  | 0 | 36.611 | 23260.2649 | 49159.7276 | 5.3333 | 2500
68517 | 2023-08-17 10:49 | 45.2506 | POF2.2 (PSt3) | 2023-08-17 08:30 | Luka | 132.7996 | μmol/L | 12.1768 | °C | 1014 | hPa | Humid | 36 | -2 |  | 0 | 36.606 | 23267.3616 | 49161.4839 | 5.3333 | 2500
68526 | 2023-08-17 10:49 | 45.3005 | POF2.2 (PSt3) | 2023-08-17 08:30 | Luka | 132.643 | μmol/L | 12.1952 | °C | 1014 | hPa | Humid | 36 | -2 |  | 0 | 36.612 | 23274.8992 | 49162.4952 | 5.3333 | 2500
68540 | 2023-08-17 10:49 | 45.3504 | POF2.2 (PSt3) | 2023-08-17 08:30 | Luka | 132.6696 | μmol/L | 12.1829 | °C | 1014 | hPa | Humid | 36 | -2 |  | 0 | 36.615 | 23285.0963 | 49154.889 | 5.3333 | 2500
68552 | 2023-08-17 10:49 | 45.4001 | POF2.2 (PSt3) | 2023-08-17 08:30 | Luka | 132.183 | μmol/L | 12.2258 | °C | 1014 | hPa | Humid | 36 | -2 |  | 0 | 36.64 | 23289.8957 | 49162.8411 | 5.3333 | 2500
68564 | 2023-08-17 10:49 | 45.4499 | POF2.2 (PSt3) | 2023-08-17 08:30 | Luka | 132.3878 | μmol/L | 12.1952 | °C | 1014 | hPa | Humid | 36 | -2 |  | 0 | 36.635 | 23292.8264 | 49161.0862 | 5.3333 | 2500
68574 | 2023-08-17 10:49 | 45.5005 | POF2.2 (PSt3) | 2023-08-17 08:30 | Luka | 132.2514 | μmol/L | 12.1891 | °C | 1014 | hPa | Humid | 36 | -2 |  | 0 | 36.65 | 23295.3489 | 49156.4709 | 5.3333 | 2500
68588 | 2023-08-17 10:49 | 45.5504 | POF2.2 (PSt3) | 2023-08-17 08:30 | Luka | 132.237 | μmol/L | 12.1829 | °C | 1014 | hPa | Humid | 36 | -2 |  | 0 | 36.654 | 23299.3425 | 49159.6995 | 5.3333 | 2500
68600 | 2023-08-17 10:49 | 45.6001 | POF2.2 (PSt3) | 2023-08-17 08:30 | Luka | 132.2669 | μmol/L | 12.1768 | °C | 1014 | hPa | Humid | 36 | -2 |  | 0 | 36.654 | 23312.8991 | 49161.3787 | 5.3333 | 2500
68612 | 2023-08-17 10:49 | 45.6499 | POF2.2 (PSt3) | 2023-08-17 08:30 | Luka | 131.9661 | μmol/L | 12.2136 | °C | 1014 | hPa | Humid | 36 | -2 |  | 0 | 36.665 | 23325.3585 | 49157.1955 | 5.3333 | 2500
68622 | 2023-08-17 10:49 | 45.7004 | POF2.2 (PSt3) | 2023-08-17 08:30 | Luka | 131.9859 | μmol/L | 12.1891 | °C | 1014 | hPa | Humid | 36 | -2 |  | 0 | 36.674 | 23328.0344 | 49158.5629 | 5.3333 | 2500
68636 | 2023-08-17 10:49 | 45.7502 | POF2.2 (PSt3) | 2023-08-17 08:30 | Luka | 131.9705 | μmol/L | 12.2013 | °C | 1014 | hPa | Humid | 36 | -2 |  | 0 | 36.67 | 23332.738 | 49160.978 | 5.3333 | 2500
68648 | 2023-08-17 10:49 | 45.8001 | POF2.2 (PSt3) | 2023-08-17 08:30 | Luka | 131.923 | μmol/L | 12.1952 | °C | 1014 | hPa | Humid | 36 | -2 |  | 0 | 36.677 | 23341.5058 | 49160.7093 | 5.3333 | 2500
68660 | 2023-08-17 10:49 | 45.85 | POF2.2 (PSt3) | 2023-08-17 08:30 | Luka | 131.7674 | μmol/L | 12.2136 | °C | 1014 | hPa | Humid | 36 | -2 |  | 0 | 36.683 | 23346.5784 | 49153.0353 | 5.3333 | 2500
68672 | 2023-08-17 10:49 | 45.8999 | POF2.2 (PSt3) | 2023-08-17 08:30 | Luka | 131.6879 | μmol/L | 12.1891 | °C | 1014 | hPa | Humid | 36 | -2 |  | 0 | 36.701 | 23348.1083 | 49157.7241 | 5.3333 | 2500
68684 | 2023-08-17 10:49 | 45.9504 | POF2.2 (PSt3) | 2023-08-17 08:30 | Luka | 131.6284 | μmol/L | 12.2013 | °C | 1014 | hPa | Humid | 36 | -2 |  | 0 | 36.701 | 23359.5226 | 49156.2497 | 5.3333 | 2500
68698 | 2023-08-17 10:49 | 46.0002 | POF2.2 (PSt3) | 2023-08-17 08:30 | Luka | 131.5733 | μmol/L | 12.2013 | °C | 1014 | hPa | Humid | 36 | -2 |  | 0 | 36.706 | 23364.4179 | 49155.7556 | 5.3333 | 2500
68707 | 2023-08-17 10:50 | 46.05 | POF2.2 (PSt3) | 2023-08-17 08:30 | Luka | 131.6327 | μmol/L | 12.1891 | °C | 1014 | hPa | Humid | 36 | -2 |  | 0 | 36.706 | 23361.7482 | 49159.9385 | 5.3333 | 2500
68720 | 2023-08-17 10:50 | 46.0998 | POF2.2 (PSt3) | 2023-08-17 08:30 | Luka | 131.4565 | μmol/L | 12.1891 | °C | 1014 | hPa | Humid | 36 | -2 |  | 0 | 36.722 | 23367.7479 | 49158.4702 | 5.3333 | 2500
68732 | 2023-08-17 10:50 | 46.1504 | POF2.2 (PSt3) | 2023-08-17 08:30 | Luka | 131.582 | μmol/L | 12.1768 | °C | 1014 | hPa | Humid | 36 | -2 |  | 0 | 36.716 | 23374.7499 | 49156.2511 | 5.3333 | 2500
68744 | 2023-08-17 10:50 | 46.2003 | POF2.2 (PSt3) | 2023-08-17 08:30 | Luka | 131.5182 | μmol/L | 12.2013 | °C | 1014 | hPa | Humid | 36 | -2 |  | 0 | 36.711 | 23376.4568 | 49158.9844 | 5.3333 | 2500
68754 | 2023-08-17 10:50 | 46.25 | POF2.2 (PSt3) | 2023-08-17 08:30 | Luka | 131.2695 | μmol/L | 12.1891 | °C | 1014 | hPa | Humid | 36 | -2 |  | 0 | 36.739 | 23380.9285 | 49158.7191 | 5.3333 | 2500
68768 | 2023-08-17 10:50 | 46.2999 | POF2.2 (PSt3) | 2023-08-17 08:30 | Luka | 131.2409 | μmol/L | 12.1768 | °C | 1014 | hPa | Humid | 36 | -2 |  | 0 | 36.747 | 23384.8958 | 49153.0359 | 5.3333 | 2500
68780 | 2023-08-17 10:50 | 46.3504 | POF2.2 (PSt3) | 2023-08-17 08:30 | Luka | 131.1047 | μmol/L | 12.1891 | °C | 1014 | hPa | Humid | 36 | -2 |  | 0 | 36.754 | 23392.2128 | 49159.366 | 5.3333 | 2500
68790 | 2023-08-17 10:50 | 46.4003 | POF2.2 (PSt3) | 2023-08-17 08:30 | Luka | 131.1596 | μmol/L | 12.1891 | °C | 1014 | hPa | Humid | 36 | -2 |  | 0 | 36.749 | 23390.7954 | 49159.5402 | 5.3333 | 2500
68802 | 2023-08-17 10:50 | 46.4501 | POF2.2 (PSt3) | 2023-08-17 08:30 | Luka | 130.9106 | μmol/L | 12.1952 | °C | 1014 | hPa | Humid | 36 | -2 |  | 0 | 36.769 | 23398.5482 | 49157.5609 | 5.3333 | 2500
68816 | 2023-08-17 10:50 | 46.4999 | POF2.2 (PSt3) | 2023-08-17 08:30 | Luka | 130.8262 | μmol/L | 12.2013 | °C | 1014 | hPa | Humid | 36 | -2 |  | 0 | 36.774 | 23402.8179 | 49155.3405 | 5.3333 | 2500
68828 | 2023-08-17 10:50 | 46.5506 | POF2.2 (PSt3) | 2023-08-17 08:30 | Luka | 130.9742 | μmol/L | 12.1707 | °C | 1014 | hPa | Humid | 36 | -2 |  | 0 | 36.774 | 23408.0221 | 49155.2697 | 5.3333 | 2500
68840 | 2023-08-17 10:50 | 46.6003 | POF2.2 (PSt3) | 2023-08-17 08:30 | Luka | 130.8689 | μmol/L | 12.1585 | °C | 1014 | hPa | Humid | 36 | -2 |  | 0 | 36.789 | 23412.597 | 49162.6429 | 5.3333 | 2500
68850 | 2023-08-17 10:50 | 46.65 | POF2.2 (PSt3) | 2023-08-17 08:30 | Luka | 130.7616 | μmol/L | 12.1829 | °C | 1014 | hPa | Humid | 36 | -2 |  | 0 | 36.788 | 23416.5555 | 49158.0887 | 5.3333 | 2500
68864 | 2023-08-17 10:50 | 46.6998 | POF2.2 (PSt3) | 2023-08-17 08:30 | Luka | 130.6806 | μmol/L | 12.1952 | °C | 1014 | hPa | Humid | 36 | -2 |  | 0 | 36.79 | 23421.5847 | 49162.6467 | 5.3333 | 2500
68876 | 2023-08-17 10:50 | 46.7505 | POF2.2 (PSt3) | 2023-08-17 08:30 | Luka | 130.697 | μmol/L | 12.1646 | °C | 1014 | hPa | Humid | 36 | -2 |  | 0 | 36.802 | 23425.4945 | 49156.4438 | 5.3333 | 2500
68888 | 2023-08-17 10:50 | 46.8003 | POF2.2 (PSt3) | 2023-08-17 08:30 | Luka | 130.6532 | μmol/L | 12.1646 | °C | 1014 | hPa | Humid | 36 | -2 |  | 0 | 36.806 | 23430.792 | 49153.9318 | 5.3333 | 2500
68904 | 2023-08-17 10:50 | 46.8501 | POF2.2 (PSt3) | 2023-08-17 08:30 | Luka | 130.5439 | μmol/L | 12.1646 | °C | 1014 | hPa | Humid | 36 | -2 |  | 0 | 36.816 | 23437.6407 | 49155.5242 | 5.3333 | 2500
68909 | 2023-08-17 10:50 | 46.8999 | POF2.2 (PSt3) | 2023-08-17 08:30 | Luka | 130.4597 | μmol/L | 12.1707 | °C | 1014 | hPa | Humid | 36 | -2 |  | 0 | 36.821 | 23443.9523 | 49155.8342 | 5.3333 | 2500
68924 | 2023-08-17 10:50 | 46.9505 | POF2.2 (PSt3) | 2023-08-17 08:30 | Luka | 130.4499 | μmol/L | 12.1523 | °C | 1014 | hPa | Humid | 36 | -2 |  | 0 | 36.83 | 23442.2605 | 49160.1219 | 5.3333 | 2500
68936 | 2023-08-17 10:50 | 47.0004 | POF2.2 (PSt3) | 2023-08-17 08:30 | Luka | 130.3298 | μmol/L | 12.1523 | °C | 1014 | hPa | Humid | 36 | -2 |  | 0 | 36.841 | 23448.5643 | 49157.5038 | 5.3333 | 2500
68946 | 2023-08-17 10:51 | 47.0503 | POF2.2 (PSt3) | 2023-08-17 08:30 | Luka | 130.2579 | μmol/L | 12.1401 | °C | 1014 | hPa | Humid | 36 | -2 |  | 0 | 36.853 | 23456.2483 | 49156.5381 | 5.3333 | 2500
68958 | 2023-08-17 10:51 | 47.1 | POF2.2 (PSt3) | 2023-08-17 08:30 | Luka | 130.0747 | μmol/L | 12.1646 | °C | 1014 | hPa | Humid | 36 | -2 |  | 0 | 36.859 | 23470.4989 | 49182.0987 | 5.3333 | 2500
68972 | 2023-08-17 10:51 | 47.1499 | POF2.2 (PSt3) | 2023-08-17 08:30 | Luka | 130.2611 | μmol/L | 12.1462 | °C | 1014 | hPa | Humid | 36 | -2 |  | 0 | 36.85 | 23467.4711 | 49158.5232 | 5.3333 | 2500
68984 | 2023-08-17 10:51 | 47.2005 | POF2.2 (PSt3) | 2023-08-17 08:30 | Luka | 130.211 | μmol/L | 12.134 | °C | 1014 | hPa | Humid | 36 | -2 |  | 0 | 36.86 | 23477.0828 | 49163.8375 | 5.3333 | 2500
68996 | 2023-08-17 10:51 | 47.2502 | POF2.2 (PSt3) | 2023-08-17 08:30 | Luka | 130.2372 | μmol/L | 12.1217 | °C | 1014 | hPa | Humid | 36 | -2 |  | 0 | 36.863 | 23482.4258 | 49159.4845 | 5.3333 | 2500
69006 | 2023-08-17 10:51 | 47.3 | POF2.2 (PSt3) | 2023-08-17 08:30 | Luka | 129.942 | μmol/L | 12.1401 | °C | 1014 | hPa | Humid | 36 | -2 |  | 0 | 36.882 | 23486.9287 | 49160.3537 | 5.3333 | 2500
69020 | 2023-08-17 10:51 | 47.3499 | POF2.2 (PSt3) | 2023-08-17 08:30 | Luka | 130.0628 | μmol/L | 12.1217 | °C | 1014 | hPa | Humid | 36 | -2 |  | 0 | 36.879 | 23491.8531 | 49157.8039 | 5.3333 | 2500
69032 | 2023-08-17 10:51 | 47.4005 | POF2.2 (PSt3) | 2023-08-17 08:30 | Luka | 130.0673 | μmol/L | 12.1095 | °C | 1014 | hPa | Humid | 36 | -2 |  | 0 | 36.884 | 23498.078 | 49155.4431 | 5.3333 | 2500
69044 | 2023-08-17 10:51 | 47.4502 | POF2.2 (PSt3) | 2023-08-17 08:30 | Luka | 130.0172 | μmol/L | 12.0973 | °C | 1014 | hPa | Humid | 36 | -2 |  | 0 | 36.894 | 23506.3611 | 49155.9655 | 5.3333 | 2500
69056 | 2023-08-17 10:51 | 47.5 | POF2.2 (PSt3) | 2023-08-17 08:30 | Luka | 130.0084 | μmol/L | 12.1217 | °C | 1014 | hPa | Humid | 36 | -2 |  | 0 | 36.884 | 23515.3284 | 49162.4432 | 5.3333 | 2500
69068 | 2023-08-17 10:51 | 47.5498 | POF2.2 (PSt3) | 2023-08-17 08:30 | Luka | 129.7072 | μmol/L | 12.1279 | °C | 1014 | hPa | Humid | 36 | -2 |  | 0 | 36.909 | 23513.7011 | 49159.9034 | 5.3333 | 2500
69080 | 2023-08-17 10:51 | 47.6004 | POF2.2 (PSt3) | 2023-08-17 08:30 | Luka | 129.7148 | μmol/L | 12.1217 | °C | 1014 | hPa | Humid | 36 | -2 |  | 0 | 36.911 | 23519.2409 | 49155.0399 | 5.3333 | 2500
69092 | 2023-08-17 10:51 | 47.6502 | POF2.2 (PSt3) | 2023-08-17 08:30 | Luka | 129.6899 | μmol/L | 12.1156 | °C | 1014 | hPa | Humid | 36 | -2 |  | 0 | 36.916 | 23534.1647 | 49178.5924 | 5.3333 | 2500
69104 | 2023-08-17 10:51 | 47.6999 | POF2.2 (PSt3) | 2023-08-17 08:30 | Luka | 129.679 | μmol/L | 12.1156 | °C | 1014 | hPa | Humid | 36 | -2 |  | 0 | 36.917 | 23533.5941 | 49160.7742 | 5.3333 | 2500
69114 | 2023-08-17 10:51 | 47.7505 | POF2.2 (PSt3) | 2023-08-17 08:30 | Luka | 129.5412 | μmol/L | 12.1217 | °C | 1014 | hPa | Humid | 36 | -2 |  | 0 | 36.927 | 23540.643 | 49159.3484 | 5.3333 | 2500
69125 | 2023-08-17 10:51 | 47.8003 | POF2.2 (PSt3) | 2023-08-17 08:30 | Luka | 129.2984 | μmol/L | 12.134 | °C | 1014 | hPa | Humid | 36 | -2 |  | 0 | 36.944 | 23554.1622 | 49157.1199 | 5.3333 | 2500
69140 | 2023-08-17 10:51 | 47.8501 | POF2.2 (PSt3) | 2023-08-17 08:30 | Luka | 129.2908 | μmol/L | 12.1401 | °C | 1014 | hPa | Humid | 36 | -2 |  | 0 | 36.942 | 23553.722 | 49158.39 | 5.3333 | 2500
69152 | 2023-08-17 10:51 | 47.8998 | POF2.2 (PSt3) | 2023-08-17 08:30 | Luka | 129.2259 | μmol/L | 12.1401 | °C | 1014 | hPa | Humid | 36 | -2 |  | 0 | 36.948 | 23558.8317 | 49153.464 | 5.3333 | 2500
69164 | 2023-08-17 10:51 | 47.9506 | POF2.2 (PSt3) | 2023-08-17 08:30 | Luka | 129.1177 | μmol/L | 12.1401 | °C | 1014 | hPa | Humid | 36 | -2 |  | 0 | 36.958 | 23562.6706 | 49157.7573 | 5.3333 | 2500
69180 | 2023-08-17 10:51 | 48.0004 | POF2.2 (PSt3) | 2023-08-17 08:30 | Luka | 128.9664 | μmol/L | 12.1401 | °C | 1014 | hPa | Humid | 36 | -2 |  | 0 | 36.972 | 23569.4182 | 49146.6554 | 5.3333 | 2500
69186 | 2023-08-17 10:52 | 48.0502 | POF2.2 (PSt3) | 2023-08-17 08:30 | Luka | 129.0745 | μmol/L | 12.1401 | °C | 1014 | hPa | Humid | 36 | -2 |  | 0 | 36.962 | 23576.8115 | 49151.5071 | 5.3333 | 2500
69200 | 2023-08-17 10:52 | 48.1 | POF2.2 (PSt3) | 2023-08-17 08:30 | Luka | 128.9956 | μmol/L | 12.134 | °C | 1014 | hPa | Humid | 36 | -2 |  | 0 | 36.972 | 23581.3717 | 49161.5908 | 5.3333 | 2500
69212 | 2023-08-17 10:52 | 48.1498 | POF2.2 (PSt3) | 2023-08-17 08:30 | Luka | 129.028 | μmol/L | 12.134 | °C | 1014 | hPa | Humid | 36 | -2 |  | 0 | 36.969 | 23585.0974 | 49160.4411 | 5.3333 | 2500
69222 | 2023-08-17 10:52 | 48.2005 | POF2.2 (PSt3) | 2023-08-17 08:30 | Luka | 128.8541 | μmol/L | 12.1523 | °C | 1014 | hPa | Humid | 36 | -2 |  | 0 | 36.977 | 23594.0849 | 49157.4081 | 5.3333 | 2500
69236 | 2023-08-17 10:52 | 48.2504 | POF2.2 (PSt3) | 2023-08-17 08:30 | Luka | 128.617 | μmol/L | 12.1523 | °C | 1014 | hPa | Humid | 36 | -2 |  | 0 | 36.999 | 23599.7844 | 49155.9615 | 5.3333 | 2500
69246 | 2023-08-17 10:52 | 48.3002 | POF2.2 (PSt3) | 2023-08-17 08:30 | Luka | 128.7172 | μmol/L | 12.1585 | °C | 1014 | hPa | Humid | 36 | -2 |  | 0 | 36.987 | 23602.5079 | 49155.7774 | 5.3333 | 2500
69260 | 2023-08-17 10:52 | 48.3499 | POF2.2 (PSt3) | 2023-08-17 08:30 | Luka | 128.5998 | μmol/L | 12.1401 | °C | 1014 | hPa | Humid | 36 | -2 |  | 0 | 37.006 | 23610.4573 | 49157.5236 | 5.3333 | 2500
69270 | 2023-08-17 10:52 | 48.4006 | POF2.2 (PSt3) | 2023-08-17 08:30 | Luka | 128.2749 | μmol/L | 12.1768 | °C | 1014 | hPa | Humid | 36 | -2 |  | 0 | 37.02 | 23621.2661 | 49153.6262 | 5.3333 | 2500
69282 | 2023-08-17 10:52 | 48.4503 | POF2.2 (PSt3) | 2023-08-17 08:30 | Luka | 128.4308 | μmol/L | 12.1462 | °C | 1014 | hPa | Humid | 36 | -2 |  | 0 | 37.019 | 23627.4319 | 49158.1395 | 5.3333 | 2500
69296 | 2023-08-17 10:52 | 48.5001 | POF2.2 (PSt3) | 2023-08-17 08:30 | Luka | 128.5093 | μmol/L | 12.1523 | °C | 1014 | hPa | Humid | 36 | -2 |  | 0 | 37.009 | 23633.9093 | 49160.9109 | 5.3333 | 2500
69311 | 2023-08-17 10:52 | 48.5499 | POF2.2 (PSt3) | 2023-08-17 08:30 | Luka | 128.3039 | μmol/L | 12.1707 | °C | 1014 | hPa | Humid | 36 | -2 |  | 0 | 37.02 | 23635.1941 | 49156.8194 | 5.3333 | 2500
69319 | 2023-08-17 10:52 | 48.6004 | POF2.2 (PSt3) | 2023-08-17 08:30 | Luka | 128.3158 | μmol/L | 12.1523 | °C | 1014 | hPa | Humid | 36 | -2 |  | 0 | 37.027 | 23645.5703 | 49154.1909 | 5.3333 | 2500
69332 | 2023-08-17 10:52 | 48.6502 | POF2.2 (PSt3) | 2023-08-17 08:30 | Luka | 128.0582 | μmol/L | 12.1523 | °C | 1014 | hPa | Humid | 36 | -2 |  | 0 | 37.051 | 23647.1997 | 49159.2368 | 5.3333 | 2500
69344 | 2023-08-17 10:52 | 48.6999 | POF2.2 (PSt3) | 2023-08-17 08:30 | Luka | 128.0968 | μmol/L | 12.1646 | °C | 1014 | hPa | Humid | 36 | -2 |  | 0 | 37.042 | 23656.7685 | 49156.1335 | 5.3333 | 2500
69356 | 2023-08-17 10:52 | 48.7498 | POF2.2 (PSt3) | 2023-08-17 08:30 | Luka | 128.0003 | μmol/L | 12.1646 | °C | 1014 | hPa | Humid | 36 | -2 |  | 0 | 37.051 | 23664.8143 | 49156.9155 | 5.3333 | 2500
69366 | 2023-08-17 10:52 | 48.8004 | POF2.2 (PSt3) | 2023-08-17 08:30 | Luka | 128.1762 | μmol/L | 12.1523 | °C | 1014 | hPa | Humid | 36 | -2 |  | 0 | 37.04 | 23670.1527 | 49155.7036 | 5.3333 | 2500
69380 | 2023-08-17 10:52 | 48.8501 | POF2.2 (PSt3) | 2023-08-17 08:30 | Luka | 127.9189 | μmol/L | 12.1523 | °C | 1014 | hPa | Humid | 36 | -2 |  | 0 | 37.064 | 23679.173 | 49155.2903 | 5.3333 | 2500
69392 | 2023-08-17 10:52 | 48.8999 | POF2.2 (PSt3) | 2023-08-17 08:30 | Luka | 127.8792 | μmol/L | 12.1585 | °C | 1014 | hPa | Humid | 36 | -2 |  | 0 | 37.065 | 23685.4197 | 49149.8897 | 5.3333 | 2500
69402 | 2023-08-17 10:52 | 48.9505 | POF2.2 (PSt3) | 2023-08-17 08:30 | Luka | 127.7711 | μmol/L | 12.1768 | °C | 1014 | hPa | Humid | 36 | -2 |  | 0 | 37.067 | 23692.7169 | 49156.6157 | 5.3333 | 2500
69414 | 2023-08-17 10:52 | 49.0003 | POF2.2 (PSt3) | 2023-08-17 08:30 | Luka | 127.7369 | μmol/L | 12.1523 | °C | 1014 | hPa | Humid | 36 | -2 |  | 0 | 37.081 | 23702.7503 | 49160.4843 | 5.3333 | 2500
69426 | 2023-08-17 10:53 | 49.0501 | POF2.2 (PSt3) | 2023-08-17 08:30 | Luka | 127.6641 | μmol/L | 12.1768 | °C | 1014 | hPa | Humid | 36 | -2 |  | 0 | 37.077 | 23711.128 | 49151.1987 | 5.3333 | 2500
69440 | 2023-08-17 10:53 | 49.0999 | POF2.2 (PSt3) | 2023-08-17 08:30 | Luka | 127.4686 | μmol/L | 12.1707 | °C | 1014 | hPa | Humid | 36 | -2 |  | 0 | 37.098 | 23714.58 | 49160.6751 | 5.3333 | 2500
69452 | 2023-08-17 10:53 | 49.1498 | POF2.2 (PSt3) | 2023-08-17 08:30 | Luka | 127.4825 | μmol/L | 12.1768 | °C | 1014 | hPa | Humid | 36 | -2 |  | 0 | 37.094 | 23724.1753 | 49158.7153 | 5.3333 | 2500
69462 | 2023-08-17 10:53 | 49.2004 | POF2.2 (PSt3) | 2023-08-17 08:30 | Luka | 127.3502 | μmol/L | 12.1891 | °C | 1014 | hPa | Humid | 36 | -2 |  | 0 | 37.101 | 23732.6002 | 49155.666 | 5.3333 | 2500
69476 | 2023-08-17 10:53 | 49.2502 | POF2.2 (PSt3) | 2023-08-17 08:30 | Luka | 127.3257 | μmol/L | 12.1829 | °C | 1014 | hPa | Humid | 36 | -2 |  | 0 | 37.106 | 23737.0582 | 49157.56 | 5.3333 | 2500
69488 | 2023-08-17 10:53 | 49.2999 | POF2.2 (PSt3) | 2023-08-17 08:30 | Luka | 127.135 | μmol/L | 12.1646 | °C | 1014 | hPa | Humid | 36 | -2 |  | 0 | 37.132 | 23744.8059 | 49155.4694 | 5.3333 | 2500
69498 | 2023-08-17 10:53 | 49.3505 | POF2.2 (PSt3) | 2023-08-17 08:30 | Luka | 127.1509 | μmol/L | 12.1952 | °C | 1014 | hPa | Humid | 36 | -2 |  | 0 | 37.117 | 23748.8089 | 49153.8774 | 5.3333 | 2500
69513 | 2023-08-17 10:53 | 49.4005 | POF2.2 (PSt3) | 2023-08-17 08:30 | Luka | 127.2202 | μmol/L | 12.1646 | °C | 1014 | hPa | Humid | 36 | -2 |  | 0 | 37.124 | 23754.8644 | 49155.9093 | 5.3333 | 2500
69523 | 2023-08-17 10:53 | 49.4502 | POF2.2 (PSt3) | 2023-08-17 08:30 | Luka | 127.0487 | μmol/L | 12.1829 | °C | 1014 | hPa | Humid | 36 | -2 |  | 0 | 37.132 | 23755.4509 | 49156.9416 | 5.3333 | 2500
69538 | 2023-08-17 10:53 | 49.5 | POF2.2 (PSt3) | 2023-08-17 08:30 | Luka | 127.0861 | μmol/L | 12.1523 | °C | 1014 | hPa | Humid | 36 | -2 |  | 0 | 37.142 | 23761.422 | 49152.0113 | 5.3333 | 2500
69548 | 2023-08-17 10:53 | 49.5498 | POF2.2 (PSt3) | 2023-08-17 08:30 | Luka | 126.8935 | μmol/L | 12.1707 | °C | 1014 | hPa | Humid | 36 | -2 |  | 0 | 37.152 | 23763.5174 | 49157.3292 | 5.3333 | 2500
69560 | 2023-08-17 10:53 | 49.6005 | POF2.2 (PSt3) | 2023-08-17 08:30 | Luka | 126.9627 | μmol/L | 12.1401 | °C | 1014 | hPa | Humid | 36 | -2 |  | 0 | 37.159 | 23768.6355 | 49153.627 | 5.3333 | 2500
69572 | 2023-08-17 10:53 | 49.6503 | POF2.2 (PSt3) | 2023-08-17 08:30 | Luka | 126.7512 | μmol/L | 12.1829 | °C | 1014 | hPa | Humid | 36 | -2 |  | 0 | 37.16 | 23772.7968 | 49155.3116 | 5.3333 | 2500
69584 | 2023-08-17 10:53 | 49.7002 | POF2.2 (PSt3) | 2023-08-17 08:30 | Luka | 126.6281 | μmol/L | 12.1707 | °C | 1014 | hPa | Humid | 36 | -2 |  | 0 | 37.177 | 23774.564 | 49152.1233 | 5.3333 | 2500
69596 | 2023-08-17 10:53 | 49.75 | POF2.2 (PSt3) | 2023-08-17 08:30 | Luka | 126.6579 | μmol/L | 12.1462 | °C | 1014 | hPa | Humid | 36 | -2 |  | 0 | 37.185 | 23779.0386 | 49156.7406 | 5.3333 | 2500
69608 | 2023-08-17 10:53 | 49.8005 | POF2.2 (PSt3) | 2023-08-17 08:30 | Luka | 126.4861 | μmol/L | 12.1829 | °C | 1014 | hPa | Humid | 36 | -2 |  | 0 | 37.185 | 23783.1529 | 49149.3736 | 5.3333 | 2500
69620 | 2023-08-17 10:53 | 49.8503 | POF2.2 (PSt3) | 2023-08-17 08:30 | Luka | 126.3199 | μmol/L | 12.1891 | °C | 1014 | hPa | Humid | 36 | -2 |  | 0 | 37.198 | 23795.1444 | 49151.8737 | 5.3333 | 2500
69632 | 2023-08-17 10:53 | 49.9 | POF2.2 (PSt3) | 2023-08-17 08:30 | Luka | 126.4056 | μmol/L | 12.1707 | °C | 1014 | hPa | Humid | 36 | -2 |  | 0 | 37.198 | 23795.5513 | 49153.1147 | 5.3333 | 2500
69644 | 2023-08-17 10:53 | 49.9506 | POF2.2 (PSt3) | 2023-08-17 08:30 | Luka | 126.3813 | μmol/L | 12.1646 | °C | 1014 | hPa | Humid | 36 | -2 |  | 0 | 37.203 | 23801.3798 | 49156.5516 | 5.3333 | 2500
69656 | 2023-08-17 10:53 | 50.0004 | POF2.2 (PSt3) | 2023-08-17 08:30 | Luka | 126.4205 | μmol/L | 12.1585 | °C | 1014 | hPa | Humid | 36 | -2 |  | 0 | 37.202 | 23802.4334 | 49153.7143 | 5.3333 | 2500
69668 | 2023-08-17 10:54 | 50.0502 | POF2.2 (PSt3) | 2023-08-17 08:30 | Luka | 126.2121 | μmol/L | 12.1646 | °C | 1014 | hPa | Humid | 36 | -2 |  | 0 | 37.219 | 23810.0189 | 49155.1879 | 5.3333 | 2500
69680 | 2023-08-17 10:54 | 50.0999 | POF2.2 (PSt3) | 2023-08-17 08:30 | Luka | 126.1127 | μmol/L | 12.1768 | °C | 1014 | hPa | Humid | 36 | -2 |  | 0 | 37.223 | 23811.4374 | 49151.536 | 5.3333 | 2500
69692 | 2023-08-17 10:54 | 50.1505 | POF2.2 (PSt3) | 2023-08-17 08:30 | Luka | 126.1318 | μmol/L | 12.1523 | °C | 1014 | hPa | Humid | 36 | -2 |  | 0 | 37.232 | 23812.7537 | 49154.0429 | 5.3333 | 2500
69705 | 2023-08-17 10:54 | 50.2002 | POF2.2 (PSt3) | 2023-08-17 08:30 | Luka | 126.1518 | μmol/L | 12.1707 | °C | 1014 | hPa | Humid | 36 | -2 |  | 0 | 37.222 | 23825.6653 | 49157.3598 | 5.3333 | 2500
69713 | 2023-08-17 10:54 | 50.2499 | POF2.2 (PSt3) | 2023-08-17 08:30 | Luka | 125.9661 | μmol/L | 12.1585 | °C | 1014 | hPa | Humid | 36 | -2 |  | 0 | 37.245 | 23828.4607 | 49159.9169 | 5.3333 | 2500
69727 | 2023-08-17 10:54 | 50.3005 | POF2.2 (PSt3) | 2023-08-17 08:30 | Luka | 125.9914 | μmol/L | 12.1462 | °C | 1014 | hPa | Humid | 36 | -2 |  | 0 | 37.248 | 23837.8068 | 49152.2583 | 5.3333 | 2500
69740 | 2023-08-17 10:54 | 50.3503 | POF2.2 (PSt3) | 2023-08-17 08:30 | Luka | 125.9492 | μmol/L | 12.1462 | °C | 1014 | hPa | Humid | 36 | -2 |  | 0 | 37.252 | 23835.304 | 49158.5634 | 5.3333 | 2500
69752 | 2023-08-17 10:54 | 50.4001 | POF2.2 (PSt3) | 2023-08-17 08:30 | Luka | 125.7478 | μmol/L | 12.1646 | °C | 1014 | hPa | Humid | 36 | -2 |  | 0 | 37.263 | 23846.9482 | 49156.6754 | 5.3333 | 2500
69764 | 2023-08-17 10:54 | 50.4498 | POF2.2 (PSt3) | 2023-08-17 08:30 | Luka | 125.8438 | μmol/L | 12.1462 | °C | 1014 | hPa | Humid | 36 | -2 |  | 0 | 37.262 | 23851.9399 | 49153.4893 | 5.3333 | 2500
69776 | 2023-08-17 10:54 | 50.5005 | POF2.2 (PSt3) | 2023-08-17 08:30 | Luka | 125.6226 | μmol/L | 12.1462 | °C | 1014 | hPa | Humid | 36 | -2 |  | 0 | 37.283 | 23858.9795 | 49156.906 | 5.3333 | 2500
69788 | 2023-08-17 10:54 | 50.5502 | POF2.2 (PSt3) | 2023-08-17 08:30 | Luka | 125.6511 | μmol/L | 12.1401 | °C | 1014 | hPa | Humid | 36 | -2 |  | 0 | 37.283 | 23863.0412 | 49152.9878 | 5.3333 | 2500
69800 | 2023-08-17 10:54 | 50.6 | POF2.2 (PSt3) | 2023-08-17 08:30 | Luka | 125.6975 | μmol/L | 12.1279 | °C | 1014 | hPa | Humid | 36 | -2 |  | 0 | 37.284 | 23871.6136 | 49154.8985 | 5.3333 | 2500
69812 | 2023-08-17 10:54 | 50.6506 | POF2.2 (PSt3) | 2023-08-17 08:30 | Luka | 125.6207 | μmol/L | 12.1217 | °C | 1014 | hPa | Humid | 36 | -2 |  | 0 | 37.294 | 23872.4009 | 49156.2028 | 5.3333 | 2500
69822 | 2023-08-17 10:54 | 50.7004 | POF2.2 (PSt3) | 2023-08-17 08:30 | Luka | 125.4062 | μmol/L | 12.134 | °C | 1014 | hPa | Humid | 36 | -2 |  | 0 | 37.309 | 23879.9125 | 49151.6824 | 5.3333 | 2500
69836 | 2023-08-17 10:54 | 50.7501 | POF2.2 (PSt3) | 2023-08-17 08:30 | Luka | 125.6102 | μmol/L | 12.1217 | °C | 1014 | hPa | Humid | 36 | -2 |  | 0 | 37.295 | 23881.3561 | 49157.9249 | 5.3333 | 2500
69848 | 2023-08-17 10:54 | 50.7999 | POF2.2 (PSt3) | 2023-08-17 08:30 | Luka | 125.2969 | μmol/L | 12.1462 | °C | 1014 | hPa | Humid | 36 | -2 |  | 0 | 37.314 | 23895.2606 | 49156.6142 | 5.3333 | 2500
69864 | 2023-08-17 10:54 | 50.8505 | POF2.2 (PSt3) | 2023-08-17 08:30 | Luka | 125.3863 | μmol/L | 12.1156 | °C | 1014 | hPa | Humid | 36 | -2 |  | 0 | 37.319 | 23899.0923 | 49156.8971 | 5.3333 | 2500
69872 | 2023-08-17 10:54 | 50.9004 | POF2.2 (PSt3) | 2023-08-17 08:30 | Luka | 125.2666 | μmol/L | 12.1279 | °C | 1014 | hPa | Humid | 36 | -2 |  | 0 | 37.325 | 23908.3714 | 49149.9012 | 5.3333 | 2500
69884 | 2023-08-17 10:54 | 50.9502 | POF2.2 (PSt3) | 2023-08-17 08:30 | Luka | 125.2005 | μmol/L | 12.1217 | °C | 1014 | hPa | Humid | 36 | -2 |  | 0 | 37.334 | 23915.8315 | 49156.405 | 5.3333 | 2500
69898 | 2023-08-17 10:54 | 50.9999 | POF2.2 (PSt3) | 2023-08-17 08:30 | Luka | 125.1703 | μmol/L | 12.1034 | °C | 1014 | hPa | Humid | 36 | -2 |  | 0 | 37.345 | 23921.6211 | 49150.5575 | 5.3333 | 2500
69905 | 2023-08-17 10:55 | 51.0498 | POF2.2 (PSt3) | 2023-08-17 08:30 | Luka | 125.1272 | μmol/L | 12.1217 | °C | 1014 | hPa | Humid | 36 | -2 |  | 0 | 37.341 | 23929.9289 | 49154.0499 | 5.3333 | 2500
69918 | 2023-08-17 10:55 | 51.1004 | POF2.2 (PSt3) | 2023-08-17 08:30 | Luka | 125.1136 | μmol/L | 12.1156 | °C | 1014 | hPa | Humid | 36 | -2 |  | 0 | 37.345 | 23933.0722 | 49154.6404 | 5.3333 | 2500
69932 | 2023-08-17 10:55 | 51.1502 | POF2.2 (PSt3) | 2023-08-17 08:30 | Luka | 124.9375 | μmol/L | 12.1401 | °C | 1014 | hPa | Humid | 36 | -2 |  | 0 | 37.351 | 23938.0845 | 49150.9374 | 5.3333 | 2500
69944 | 2023-08-17 10:55 | 51.2 | POF2.2 (PSt3) | 2023-08-17 08:30 | Luka | 124.9042 | μmol/L | 12.1156 | °C | 1014 | hPa | Humid | 36 | -2 |  | 0 | 37.365 | 23944.5648 | 49154.1317 | 5.3333 | 2500
69956 | 2023-08-17 10:55 | 51.2498 | POF2.2 (PSt3) | 2023-08-17 08:30 | Luka | 124.8894 | μmol/L | 12.1279 | °C | 1014 | hPa | Humid | 36 | -2 |  | 0 | 37.361 | 23950.0938 | 49156.4551 | 5.3333 | 2500
69966 | 2023-08-17 10:55 | 51.3005 | POF2.2 (PSt3) | 2023-08-17 08:30 | Luka | 124.764 | μmol/L | 12.1279 | °C | 1014 | hPa | Humid | 36 | -2 |  | 0 | 37.373 | 23951.727 | 49150.2563 | 5.3333 | 2500
69978 | 2023-08-17 10:55 | 51.3503 | POF2.2 (PSt3) | 2023-08-17 08:30 | Luka | 124.8507 | μmol/L | 12.134 | °C | 1014 | hPa | Humid | 36 | -2 |  | 0 | 37.362 | 23965.3111 | 49154.5488 | 5.3333 | 2500
69992 | 2023-08-17 10:55 | 51.4 | POF2.2 (PSt3) | 2023-08-17 08:30 | Luka | 124.53 | μmol/L | 12.1401 | °C | 1014 | hPa | Humid | 36 | -2 |  | 0 | 37.39 | 23971.1653 | 49149.1681 | 5.3333 | 2500
70004 | 2023-08-17 10:55 | 51.4499 | POF2.2 (PSt3) | 2023-08-17 08:30 | Luka | 124.3902 | μmol/L | 12.1523 | °C | 1014 | hPa | Humid | 36 | -2 |  | 0 | 37.398 | 23976.6016 | 49151.7605 | 5.3333 | 2500
70016 | 2023-08-17 10:55 | 51.5005 | POF2.2 (PSt3) | 2023-08-17 08:30 | Luka | 124.4288 | μmol/L | 12.1462 | °C | 1014 | hPa | Humid | 36 | -2 |  | 0 | 37.397 | 23982.2345 | 49150.6952 | 5.3333 | 2500
70028 | 2023-08-17 10:55 | 51.5503 | POF2.2 (PSt3) | 2023-08-17 08:30 | Luka | 124.4006 | μmol/L | 12.1523 | °C | 1014 | hPa | Humid | 36 | -2 |  | 0 | 37.397 | 23990.284 | 49156.7081 | 5.3333 | 2500
70038 | 2023-08-17 10:55 | 51.6001 | POF2.2 (PSt3) | 2023-08-17 08:30 | Luka | 124.3069 | μmol/L | 12.1523 | °C | 1014 | hPa | Humid | 36 | -2 |  | 0 | 37.406 | 23991.9199 | 49158.556 | 5.3333 | 2500
70052 | 2023-08-17 10:55 | 51.6499 | POF2.2 (PSt3) | 2023-08-17 08:30 | Luka | 124.2861 | μmol/L | 12.1523 | °C | 1014 | hPa | Humid | 36 | -2 |  | 0 | 37.408 | 24005.8855 | 49149.5697 | 5.3333 | 2500
70064 | 2023-08-17 10:55 | 51.6998 | POF2.2 (PSt3) | 2023-08-17 08:30 | Luka | 124.209 | μmol/L | 12.1646 | °C | 1014 | hPa | Humid | 36 | -2 |  | 0 | 37.41 | 24009.7962 | 49154.5384 | 5.3333 | 2500
70076 | 2023-08-17 10:55 | 51.7504 | POF2.2 (PSt3) | 2023-08-17 08:30 | Luka | 124.1581 | μmol/L | 12.1462 | °C | 1014 | hPa | Humid | 36 | -2 |  | 0 | 37.423 | 24015.708 | 49155.7751 | 5.3333 | 2500
70086 | 2023-08-17 10:55 | 51.8002 | POF2.2 (PSt3) | 2023-08-17 08:30 | Luka | 124.001 | μmol/L | 12.1646 | °C | 1014 | hPa | Humid | 36 | -2 |  | 0 | 37.43 | 24026.4078 | 49153.3435 | 5.3333 | 2500
70101 | 2023-08-17 10:55 | 51.8499 | POF2.2 (PSt3) | 2023-08-17 08:30 | Luka | 123.9472 | μmol/L | 12.1401 | °C | 1014 | hPa | Humid | 36 | -2 |  | 0 | 37.446 | 24035.5964 | 49153.5135 | 5.3333 | 2500
70109 | 2023-08-17 10:55 | 51.8999 | POF2.2 (PSt3) | 2023-08-17 08:30 | Luka | 123.9845 | μmol/L | 12.1523 | °C | 1014 | hPa | Humid | 36 | -2 |  | 0 | 37.437 | 24040.2926 | 49149.6686 | 5.3333 | 2500
70128 | 2023-08-17 10:55 | 51.9503 | POF2.2 (PSt3) | 2023-08-17 08:30 | Luka | 123.6825 | μmol/L | 12.1707 | °C | 1014 | hPa | Humid | 36 | -2 |  | 0 | 37.458 | 24046.4979 | 49154.9474 | 5.3333 | 2500
70136 | 2023-08-17 10:55 | 52.0002 | POF2.2 (PSt3) | 2023-08-17 08:30 | Luka | 123.7727 | μmol/L | 12.1646 | °C | 1014 | hPa | Humid | 36 | -2 |  | 0 | 37.452 | 24052.5273 | 49158.2521 | 5.3333 | 2500
70148 | 2023-08-17 10:56 | 52.0498 | POF2.2 (PSt3) | 2023-08-17 08:30 | Luka | 123.5758 | μmol/L | 12.1646 | °C | 1014 | hPa | Humid | 36 | -2 |  | 0 | 37.471 | 24064.2779 | 49153.7576 | 5.3333 | 2500
70158 | 2023-08-17 10:56 | 52.1004 | POF2.2 (PSt3) | 2023-08-17 08:30 | Luka | 123.2841 | μmol/L | 12.2013 | °C | 1014 | hPa | Humid | 36 | -2 |  | 0 | 37.483 | 24062.9798 | 49145.4535 | 5.3333 | 2500
70170 | 2023-08-17 10:56 | 52.1503 | POF2.2 (PSt3) | 2023-08-17 08:30 | Luka | 123.4671 | μmol/L | 12.1952 | °C | 1014 | hPa | Humid | 36 | -2 |  | 0 | 37.468 | 24072.0701 | 49151.3408 | 5.3333 | 2500
70182 | 2023-08-17 10:56 | 52.2002 | POF2.2 (PSt3) | 2023-08-17 08:30 | Luka | 123.3648 | μmol/L | 12.1768 | °C | 1014 | hPa | Humid | 36 | -2 |  | 0 | 37.486 | 24080.6215 | 49144.4649 | 5.3333 | 2500
70196 | 2023-08-17 10:56 | 52.2499 | POF2.2 (PSt3) | 2023-08-17 08:30 | Luka | 123.2634 | μmol/L | 12.2013 | °C | 1014 | hPa | Humid | 36 | -2 |  | 0 | 37.485 | 24088.9972 | 49150.1514 | 5.3333 | 2500
70206 | 2023-08-17 10:56 | 52.3005 | POF2.2 (PSt3) | 2023-08-17 08:30 | Luka | 123.1912 | μmol/L | 12.2013 | °C | 1014 | hPa | Humid | 36 | -2 |  | 0 | 37.492 | 24101.9277 | 49153.3104 | 5.3333 | 2500
70218 | 2023-08-17 10:56 | 52.3503 | POF2.2 (PSt3) | 2023-08-17 08:30 | Luka | 123.1674 | μmol/L | 12.1952 | °C | 1014 | hPa | Humid | 36 | -2 |  | 0 | 37.497 | 24106.7475 | 49152.1152 | 5.3333 | 2500
70232 | 2023-08-17 10:56 | 52.4001 | POF2.2 (PSt3) | 2023-08-17 08:30 | Luka | 123.0994 | μmol/L | 12.1829 | °C | 1014 | hPa | Humid | 36 | -2 |  | 0 | 37.509 | 24117.2452 | 49149.7556 | 5.3333 | 2500
70244 | 2023-08-17 10:56 | 52.4498 | POF2.2 (PSt3) | 2023-08-17 08:30 | Luka | 123.0818 | μmol/L | 12.1891 | °C | 1014 | hPa | Humid | 36 | -2 |  | 0 | 37.508 | 24119.8103 | 49147.4624 | 5.3333 | 2500
70256 | 2023-08-17 10:56 | 52.5005 | POF2.2 (PSt3) | 2023-08-17 08:30 | Luka | 122.8922 | μmol/L | 12.2013 | °C | 1014 | hPa | Humid | 36 | -2 |  | 0 | 37.521 | 24129.2518 | 49149.7224 | 5.3333 | 2500
70268 | 2023-08-17 10:56 | 52.5503 | POF2.2 (PSt3) | 2023-08-17 08:30 | Luka | 122.6956 | μmol/L | 12.2197 | °C | 1014 | hPa | Humid | 36 | -2 |  | 0 | 37.532 | 24134.6047 | 49147.6179 | 5.3333 | 2500
70280 | 2023-08-17 10:56 | 52.6001 | POF2.2 (PSt3) | 2023-08-17 08:30 | Luka | 122.7615 | μmol/L | 12.2074 | °C | 1014 | hPa | Humid | 36 | -2 |  | 0 | 37.531 | 24138.3438 | 49150.4191 | 5.3333 | 2500
70292 | 2023-08-17 10:56 | 52.65 | POF2.2 (PSt3) | 2023-08-17 08:30 | Luka | 122.672 | μmol/L | 12.2136 | °C | 1014 | hPa | Humid | 36 | -2 |  | 0 | 37.537 | 24145.3599 | 49145.4214 | 5.3333 | 2500
70305 | 2023-08-17 10:56 | 52.6999 | POF2.2 (PSt3) | 2023-08-17 08:30 | Luka | 122.8449 | μmol/L | 12.1891 | °C | 1014 | hPa | Humid | 36 | -2 |  | 0 | 37.531 | 24148.8155 | 49153.6401 | 5.3333 | 2500
70313 | 2023-08-17 10:56 | 52.7504 | POF2.2 (PSt3) | 2023-08-17 08:30 | Luka | 122.5816 | μmol/L | 12.1768 | °C | 1014 | hPa | Humid | 36 | -2 |  | 0 | 37.562 | 24153.0666 | 49151.2562 | 5.3333 | 2500
70326 | 2023-08-17 10:56 | 52.8002 | POF2.2 (PSt3) | 2023-08-17 08:30 | Luka | 122.6402 | μmol/L | 12.1707 | °C | 1014 | hPa | Humid | 36 | -2 |  | 0 | 37.559 | 24161.523 | 49146.2967 | 5.3333 | 2500
70340 | 2023-08-17 10:56 | 52.8501 | POF2.2 (PSt3) | 2023-08-17 08:30 | Luka | 122.3692 | μmol/L | 12.1829 | °C | 1014 | hPa | Humid | 36 | -2 |  | 0 | 37.58 | 24159.5951 | 49152.0246 | 5.3333 | 2500
70352 | 2023-08-17 10:56 | 52.8998 | POF2.2 (PSt3) | 2023-08-17 08:30 | Luka | 122.4205 | μmol/L | 12.1829 | °C | 1014 | hPa | Humid | 36 | -2 |  | 0 | 37.575 | 24167.721 | 49147.8288 | 5.3333 | 2500
70364 | 2023-08-17 10:56 | 52.9505 | POF2.2 (PSt3) | 2023-08-17 08:30 | Luka | 122.283 | μmol/L | 12.1952 | °C | 1014 | hPa | Humid | 36 | -2 |  | 0 | 37.583 | 24167.0076 | 49147.1134 | 5.3333 | 2500
70376 | 2023-08-17 10:56 | 53.0003 | POF2.2 (PSt3) | 2023-08-17 08:30 | Luka | 122.2811 | μmol/L | 12.1707 | °C | 1014 | hPa | Humid | 36 | -2 |  | 0 | 37.594 | 24175.8336 | 49148.6983 | 5.3333 | 2500
70388 | 2023-08-17 10:57 | 53.05 | POF2.2 (PSt3) | 2023-08-17 08:30 | Luka | 122.3016 | μmol/L | 12.1707 | °C | 1014 | hPa | Humid | 36 | -2 |  | 0 | 37.592 | 24175.7863 | 49150.1583 | 5.3333 | 2500
70400 | 2023-08-17 10:57 | 53.1006 | POF2.2 (PSt3) | 2023-08-17 08:30 | Luka | 122.1858 | μmol/L | 12.1646 | °C | 1014 | hPa | Humid | 36 | -2 |  | 0 | 37.606 | 24185.2964 | 49147.4364 | 5.3333 | 2500
70412 | 2023-08-17 10:57 | 53.1503 | POF2.2 (PSt3) | 2023-08-17 08:30 | Luka | 122.1233 | μmol/L | 12.1829 | °C | 1014 | hPa | Humid | 36 | -2 |  | 0 | 37.604 | 24193.4301 | 49145.7096 | 5.3333 | 2500
70424 | 2023-08-17 10:57 | 53.2 | POF2.2 (PSt3) | 2023-08-17 08:30 | Luka | 122.0732 | μmol/L | 12.1646 | °C | 1014 | hPa | Humid | 36 | -2 |  | 0 | 37.617 | 24196.0229 | 49150.7523 | 5.3333 | 2500
70436 | 2023-08-17 10:57 | 53.2505 | POF2.2 (PSt3) | 2023-08-17 08:30 | Luka | 122.0047 | μmol/L | 12.1707 | °C | 1014 | hPa | Humid | 36 | -2 |  | 0 | 37.621 | 24203.7454 | 49154.7351 | 5.3333 | 2500
70448 | 2023-08-17 10:57 | 53.3004 | POF2.2 (PSt3) | 2023-08-17 08:30 | Luka | 121.9199 | μmol/L | 12.1646 | °C | 1014 | hPa | Humid | 36 | -2 |  | 0 | 37.632 | 24206.4695 | 49150.8981 | 5.3333 | 2500
70460 | 2023-08-17 10:57 | 53.3503 | POF2.2 (PSt3) | 2023-08-17 08:30 | Luka | 121.9179 | μmol/L | 12.1401 | °C | 1014 | hPa | Humid | 36 | -2 |  | 0 | 37.643 | 24208.9521 | 49146.3603 | 5.3333 | 2500
70470 | 2023-08-17 10:57 | 53.4001 | POF2.2 (PSt3) | 2023-08-17 08:30 | Luka | 121.783 | μmol/L | 12.1768 | °C | 1014 | hPa | Humid | 36 | -2 |  | 0 | 37.64 | 24215.7073 | 49148.6673 | 5.3333 | 2500
70484 | 2023-08-17 10:57 | 53.4499 | POF2.2 (PSt3) | 2023-08-17 08:30 | Luka | 121.6545 | μmol/L | 12.1646 | °C | 1014 | hPa | Humid | 36 | -2 |  | 0 | 37.658 | 24220.4827 | 49149.1713 | 5.3333 | 2500
70496 | 2023-08-17 10:57 | 53.4999 | POF2.2 (PSt3) | 2023-08-17 08:30 | Luka | 121.6881 | μmol/L | 12.1707 | °C | 1014 | hPa | Humid | 36 | -2 |  | 0 | 37.652 | 24223.2917 | 49150.1807 | 5.3333 | 2500
70509 | 2023-08-17 10:57 | 53.5505 | POF2.2 (PSt3) | 2023-08-17 08:30 | Luka | 121.6065 | μmol/L | 12.1707 | °C | 1014 | hPa | Humid | 36 | -2 |  | 0 | 37.66 | 24228.4016 | 49150.1075 | 5.3333 | 2500
70517 | 2023-08-17 10:57 | 53.6003 | POF2.2 (PSt3) | 2023-08-17 08:30 | Luka | 121.6484 | μmol/L | 12.1523 | °C | 1014 | hPa | Humid | 36 | -2 |  | 0 | 37.664 | 24238.6087 | 49151.8486 | 5.3333 | 2500
70528 | 2023-08-17 10:57 | 53.6501 | POF2.2 (PSt3) | 2023-08-17 08:30 | Luka | 121.6688 | μmol/L | 12.1523 | °C | 1014 | hPa | Humid | 36 | -2 |  | 0 | 37.662 | 24245.1709 | 49145.0004 | 5.3333 | 2500
70544 | 2023-08-17 10:57 | 53.6999 | POF2.2 (PSt3) | 2023-08-17 08:30 | Luka | 121.3621 | μmol/L | 12.1707 | °C | 1014 | hPa | Humid | 36 | -2 |  | 0 | 37.684 | 24251.2834 | 49146.0166 | 5.3333 | 2500
70556 | 2023-08-17 10:57 | 53.7505 | POF2.2 (PSt3) | 2023-08-17 08:30 | Luka | 121.4548 | μmol/L | 12.1523 | °C | 1014 | hPa | Humid | 36 | -2 |  | 0 | 37.683 | 24255.7136 | 49150.4581 | 5.3333 | 2500
70566 | 2023-08-17 10:57 | 53.8003 | POF2.2 (PSt3) | 2023-08-17 08:30 | Luka | 121.4213 | μmol/L | 12.1462 | °C | 1014 | hPa | Humid | 36 | -2 |  | 0 | 37.689 | 24260.9707 | 49144.956 | 5.3333 | 2500
70578 | 2023-08-17 10:57 | 53.85 | POF2.2 (PSt3) | 2023-08-17 08:30 | Luka | 121.3745 | μmol/L | 12.134 | °C | 1014 | hPa | Humid | 36 | -2 |  | 0 | 37.699 | 24266.9815 | 49151.9615 | 5.3333 | 2500
70592 | 2023-08-17 10:57 | 53.8999 | POF2.2 (PSt3) | 2023-08-17 08:30 | Luka | 121.2514 | μmol/L | 12.1523 | °C | 1014 | hPa | Humid | 36 | -2 |  | 0 | 37.703 | 24270.3972 | 49149.7404 | 5.3333 | 2500
70604 | 2023-08-17 10:57 | 53.9505 | POF2.2 (PSt3) | 2023-08-17 08:30 | Luka | 121.0472 | μmol/L | 12.1707 | °C | 1014 | hPa | Humid | 36 | -2 |  | 0 | 37.715 | 24278.6383 | 49144.9041 | 5.3333 | 2500
70616 | 2023-08-17 10:57 | 54.0004 | POF2.2 (PSt3) | 2023-08-17 08:30 | Luka | 121.0167 | μmol/L | 12.1707 | °C | 1014 | hPa | Humid | 36 | -2 |  | 0 | 37.718 | 24282.3874 | 49140.4772 | 5.3333 | 2500
70626 | 2023-08-17 10:58 | 54.0502 | POF2.2 (PSt3) | 2023-08-17 08:30 | Luka | 121.0208 | μmol/L | 12.1585 | °C | 1014 | hPa | Humid | 36 | -2 |  | 0 | 37.723 | 24289.1514 | 49146.6688 | 5.3333 | 2500
70640 | 2023-08-17 10:58 | 54.1 | POF2.2 (PSt3) | 2023-08-17 08:30 | Luka | 121.096 | μmol/L | 12.1462 | °C | 1014 | hPa | Humid | 36 | -2 |  | 0 | 37.721 | 24297.5478 | 49152.2972 | 5.3333 | 2500
70652 | 2023-08-17 10:58 | 54.1499 | POF2.2 (PSt3) | 2023-08-17 08:30 | Luka | 120.7918 | μmol/L | 12.1462 | °C | 1014 | hPa | Humid | 36 | -2 |  | 0 | 37.751 | 24308.2176 | 49148.439 | 5.3333 | 2500
70664 | 2023-08-17 10:58 | 54.2005 | POF2.2 (PSt3) | 2023-08-17 08:30 | Luka | 120.7513 | μmol/L | 12.1462 | °C | 1014 | hPa | Humid | 36 | -2 |  | 0 | 37.755 | 24306.0024 | 49148.6216 | 5.3333 | 2500
70674 | 2023-08-17 10:58 | 54.2503 | POF2.2 (PSt3) | 2023-08-17 08:30 | Luka | 120.8466 | μmol/L | 12.134 | °C | 1014 | hPa | Humid | 36 | -2 |  | 0 | 37.751 | 24315.774 | 49148.1488 | 5.3333 | 2500
70686 | 2023-08-17 10:58 | 54.3001 | POF2.2 (PSt3) | 2023-08-17 08:30 | Luka | 120.8436 | μmol/L | 12.1279 | °C | 1014 | hPa | Humid | 36 | -2 |  | 0 | 37.754 | 24325.8828 | 49152.5007 | 5.3333 | 2500
70700 | 2023-08-17 10:58 | 54.3499 | POF2.2 (PSt3) | 2023-08-17 08:30 | Luka | 120.721 | μmol/L | 12.1462 | °C | 1014 | hPa | Humid | 36 | -2 |  | 0 | 37.758 | 24328.2961 | 49147.6136 | 5.3333 | 2500
70713 | 2023-08-17 10:58 | 54.4005 | POF2.2 (PSt3) | 2023-08-17 08:30 | Luka | 120.4832 | μmol/L | 12.1768 | °C | 1014 | hPa | Humid | 36 | -2 |  | 0 | 37.768 | 24338.2921 | 49146.8688 | 5.3333 | 2500
70725 | 2023-08-17 10:58 | 54.4504 | POF2.2 (PSt3) | 2023-08-17 08:30 | Luka | 120.4914 | μmol/L | 12.1523 | °C | 1014 | hPa | Humid | 36 | -2 |  | 0 | 37.778 | 24342.1643 | 49145.5352 | 5.3333 | 2500
70734 | 2023-08-17 10:58 | 54.5003 | POF2.2 (PSt3) | 2023-08-17 08:30 | Luka | 120.4065 | μmol/L | 12.1646 | °C | 1014 | hPa | Humid | 36 | -2 |  | 0 | 37.781 | 24346.7654 | 49143.4558 | 5.3333 | 2500
70748 | 2023-08-17 10:58 | 54.5502 | POF2.2 (PSt3) | 2023-08-17 08:30 | Luka | 120.3157 | μmol/L | 12.1646 | °C | 1014 | hPa | Humid | 36 | -2 |  | 0 | 37.79 | 24356.8142 | 49147.6014 | 5.3333 | 2500
70760 | 2023-08-17 10:58 | 54.5999 | POF2.2 (PSt3) | 2023-08-17 08:30 | Luka | 120.4005 | μmol/L | 12.1523 | °C | 1014 | hPa | Humid | 36 | -2 |  | 0 | 37.787 | 24357.4749 | 49148.6916 | 5.3333 | 2500
70772 | 2023-08-17 10:58 | 54.6505 | POF2.2 (PSt3) | 2023-08-17 08:30 | Luka | 120.241 | μmol/L | 12.1768 | °C | 1014 | hPa | Humid | 36 | -2 |  | 0 | 37.792 | 24369.1563 | 49146.4854 | 5.3333 | 2500
70782 | 2023-08-17 10:58 | 54.7002 | POF2.2 (PSt3) | 2023-08-17 08:30 | Luka | 120.2048 | μmol/L | 12.1646 | °C | 1014 | hPa | Humid | 36 | -2 |  | 0 | 37.801 | 24373.1454 | 49145.7248 | 5.3333 | 2500
70794 | 2023-08-17 10:58 | 54.75 | POF2.2 (PSt3) | 2023-08-17 08:30 | Luka | 120.0768 | μmol/L | 12.1707 | °C | 1014 | hPa | Humid | 36 | -2 |  | 0 | 37.811 | 24382.6486 | 49150.98 | 5.3333 | 2500
70808 | 2023-08-17 10:58 | 54.7999 | POF2.2 (PSt3) | 2023-08-17 08:30 | Luka | 119.9792 | μmol/L | 12.1768 | °C | 1014 | hPa | Humid | 36 | -2 |  | 0 | 37.818 | 24392.0931 | 49147.8088 | 5.3333 | 2500
70820 | 2023-08-17 10:58 | 54.8505 | POF2.2 (PSt3) | 2023-08-17 08:30 | Luka | 119.7841 | μmol/L | 12.1891 | °C | 1014 | hPa | Humid | 36 | -2 |  | 0 | 37.832 | 24391.896 | 49143.5378 | 5.3333 | 2500
70832 | 2023-08-17 10:58 | 54.9002 | POF2.2 (PSt3) | 2023-08-17 08:30 | Luka | 119.8555 | μmol/L | 12.1707 | °C | 1014 | hPa | Humid | 36 | -2 |  | 0 | 37.833 | 24404.9133 | 49147.7415 | 5.3333 | 2500
70844 | 2023-08-17 10:58 | 54.9499 | POF2.2 (PSt3) | 2023-08-17 08:30 | Luka | 119.7309 | μmol/L | 12.1829 | °C | 1014 | hPa | Humid | 36 | -2 |  | 0 | 37.84 | 24410.3591 | 49147.8059 | 5.3333 | 2500
70854 | 2023-08-17 10:58 | 55.0006 | POF2.2 (PSt3) | 2023-08-17 08:30 | Luka | 119.5222 | μmol/L | 12.2074 | °C | 1014 | hPa | Humid | 36 | -2 |  | 0 | 37.85 | 24412.3417 | 49148.5924 | 5.3333 | 2500
70868 | 2023-08-17 10:59 | 55.0504 | POF2.2 (PSt3) | 2023-08-17 08:30 | Luka | 119.5603 | μmol/L | 12.1829 | °C | 1014 | hPa | Humid | 36 | -2 |  | 0 | 37.857 | 24425.8128 | 49151.9395 | 5.3333 | 2500
70878 | 2023-08-17 10:59 | 55.1003 | POF2.2 (PSt3) | 2023-08-17 08:30 | Luka | 119.6747 | μmol/L | 12.1707 | °C | 1014 | hPa | Humid | 36 | -2 |  | 0 | 37.851 | 24424.9294 | 49144.4614 | 5.3333 | 2500
70892 | 2023-08-17 10:59 | 55.15 | POF2.2 (PSt3) | 2023-08-17 08:30 | Luka | 119.5533 | μmol/L | 12.1891 | °C | 1014 | hPa | Humid | 36 | -2 |  | 0 | 37.855 | 24428.9721 | 49143.1241 | 5.3333 | 2500
70908 | 2023-08-17 10:59 | 55.2006 | POF2.2 (PSt3) | 2023-08-17 08:30 | Luka | 119.3719 | μmol/L | 12.2074 | °C | 1014 | hPa | Humid | 36 | -2 |  | 0 | 37.865 | 24435.1238 | 49148.997 | 5.3333 | 2500
70919 | 2023-08-17 10:59 | 55.2504 | POF2.2 (PSt3) | 2023-08-17 08:30 | Luka | 119.3088 | μmol/L | 12.2013 | °C | 1014 | hPa | Humid | 36 | -2 |  | 0 | 37.874 | 24442.1122 | 49147.6174 | 5.3333 | 2500
70927 | 2023-08-17 10:59 | 55.3002 | POF2.2 (PSt3) | 2023-08-17 08:30 | Luka | 119.426 | μmol/L | 12.1952 | °C | 1014 | hPa | Humid | 36 | -2 |  | 0 | 37.865 | 24453.399 | 49142.2117 | 5.3333 | 2500
70938 | 2023-08-17 10:59 | 55.35 | POF2.2 (PSt3) | 2023-08-17 08:30 | Luka | 119.3199 | μmol/L | 12.1829 | °C | 1014 | hPa | Humid | 36 | -2 |  | 0 | 37.881 | 24456.1907 | 49146.789 | 5.3333 | 2500
70950 | 2023-08-17 10:59 | 55.4006 | POF2.2 (PSt3) | 2023-08-17 08:30 | Luka | 119.1869 | μmol/L | 12.1768 | °C | 1014 | hPa | Humid | 36 | -2 |  | 0 | 37.897 | 24461.0592 | 49143.9627 | 5.3333 | 2500
70968 | 2023-08-17 10:59 | 55.4504 | POF2.2 (PSt3) | 2023-08-17 08:30 | Luka | 119.0659 | μmol/L | 12.1952 | °C | 1014 | hPa | Humid | 36 | -2 |  | 0 | 37.901 | 24473.1688 | 49150.7449 | 5.3333 | 2500
70974 | 2023-08-17 10:59 | 55.5002 | POF2.2 (PSt3) | 2023-08-17 08:30 | Luka | 119.015 | μmol/L | 12.2136 | °C | 1014 | hPa | Humid | 36 | -2 |  | 0 | 37.898 | 24473.8333 | 49145.119 | 5.3333 | 2500
70986 | 2023-08-17 10:59 | 55.55 | POF2.2 (PSt3) | 2023-08-17 08:30 | Luka | 118.9491 | μmol/L | 12.2013 | °C | 1014 | hPa | Humid | 36 | -2 |  | 0 | 37.91 | 24481.8584 | 49146.9256 | 5.3333 | 2500
71000 | 2023-08-17 10:59 | 55.5999 | POF2.2 (PSt3) | 2023-08-17 08:30 | Luka | 118.9761 | μmol/L | 12.1952 | °C | 1014 | hPa | Humid | 36 | -2 |  | 0 | 37.91 | 24488.9877 | 49145.5583 | 5.3333 | 2500
71012 | 2023-08-17 10:59 | 55.6505 | POF2.2 (PSt3) | 2023-08-17 08:30 | Luka | 118.8583 | μmol/L | 12.2197 | °C | 1014 | hPa | Humid | 36 | -2 |  | 0 | 37.911 | 24494.8355 | 49137.1413 | 5.3333 | 2500
71024 | 2023-08-17 10:59 | 55.7004 | POF2.2 (PSt3) | 2023-08-17 08:30 | Luka | 118.7427 | μmol/L | 12.2074 | °C | 1014 | hPa | Humid | 36 | -2 |  | 0 | 37.928 | 24504.2208 | 49143.7823 | 5.3333 | 2500
71034 | 2023-08-17 10:59 | 55.7501 | POF2.2 (PSt3) | 2023-08-17 08:30 | Luka | 118.6959 | μmol/L | 12.2136 | °C | 1014 | hPa | Humid | 36 | -2 |  | 0 | 37.93 | 24513.247 | 49145.9258 | 5.3333 | 2500
71048 | 2023-08-17 10:59 | 55.7998 | POF2.2 (PSt3) | 2023-08-17 08:30 | Luka | 118.5367 | μmol/L | 12.2136 | °C | 1014 | hPa | Humid | 36 | -2 |  | 0 | 37.946 | 24520.837 | 49138.4586 | 5.3333 | 2500
71060 | 2023-08-17 10:59 | 55.8505 | POF2.2 (PSt3) | 2023-08-17 08:30 | Luka | 118.5168 | μmol/L | 12.2136 | °C | 1014 | hPa | Humid | 36 | -2 |  | 0 | 37.948 | 24530.391 | 49147.0327 | 5.3333 | 2500
71072 | 2023-08-17 10:59 | 55.9003 | POF2.2 (PSt3) | 2023-08-17 08:30 | Luka | 118.3906 | μmol/L | 12.2197 | °C | 1014 | hPa | Humid | 36 | -2 |  | 0 | 37.958 | 24538.9992 | 49146.7802 | 5.3333 | 2500
71082 | 2023-08-17 10:59 | 55.9501 | POF2.2 (PSt3) | 2023-08-17 08:30 | Luka | 118.4006 | μmol/L | 12.2197 | °C | 1014 | hPa | Humid | 36 | -2 |  | 0 | 37.957 | 24545.8772 | 49143.9902 | 5.3333 | 2500
71096 | 2023-08-17 10:59 | 56 | POF2.2 (PSt3) | 2023-08-17 08:30 | Luka | 118.3797 | μmol/L | 12.238 | °C | 1014 | hPa | Humid | 36 | -2 |  | 0 | 37.951 | 24550.7938 | 49142.2861 | 5.3333 | 2500
71108 | 2023-08-17 11:00 | 56.0506 | POF2.2 (PSt3) | 2023-08-17 08:30 | Luka | 118.2685 | μmol/L | 12.2136 | °C | 1014 | hPa | Humid | 36 | -2 |  | 0 | 37.973 | 24558.8756 | 49147.0321 | 5.3333 | 2500
71120 | 2023-08-17 11:00 | 56.1004 | POF2.2 (PSt3) | 2023-08-17 08:30 | Luka | 118.2457 | μmol/L | 12.2074 | °C | 1014 | hPa | Humid | 36 | -2 |  | 0 | 37.978 | 24564.1927 | 49143.1844 | 5.3333 | 2500
71136 | 2023-08-17 11:00 | 56.1502 | POF2.2 (PSt3) | 2023-08-17 08:30 | Luka | 118.1564 | μmol/L | 12.2074 | °C | 1014 | hPa | Humid | 36 | -2 |  | 0 | 37.987 | 24575.6982 | 49140.4491 | 5.3333 | 2500
71141 | 2023-08-17 11:00 | 56.2 | POF2.2 (PSt3) | 2023-08-17 08:30 | Luka | 118.1336 | μmol/L | 12.2013 | °C | 1014 | hPa | Humid | 36 | -2 |  | 0 | 37.992 | 24580.7859 | 49143.0799 | 5.3333 | 2500
71156 | 2023-08-17 11:00 | 56.2506 | POF2.2 (PSt3) | 2023-08-17 08:30 | Luka | 118.0375 | μmol/L | 12.2074 | °C | 1014 | hPa | Humid | 36 | -2 |  | 0 | 37.999 | 24582.9221 | 49143.0694 | 5.3333 | 2500
71168 | 2023-08-17 11:00 | 56.3004 | POF2.2 (PSt3) | 2023-08-17 08:30 | Luka | 118.0603 | μmol/L | 12.2136 | °C | 1014 | hPa | Humid | 36 | -2 |  | 0 | 37.994 | 24591.3218 | 49148.1474 | 5.3333 | 2500
71180 | 2023-08-17 11:00 | 56.3501 | POF2.2 (PSt3) | 2023-08-17 08:30 | Luka | 117.896 | μmol/L | 12.2013 | °C | 1014 | hPa | Humid | 36 | -2 |  | 0 | 38.016 | 24603.5317 | 49140.3655 | 5.3333 | 2500
71192 | 2023-08-17 11:00 | 56.3999 | POF2.2 (PSt3) | 2023-08-17 08:30 | Luka | 117.8366 | μmol/L | 12.2013 | °C | 1014 | hPa | Humid | 36 | -2 |  | 0 | 38.022 | 24594.0987 | 49141.8904 | 5.3333 | 2500
71204 | 2023-08-17 11:00 | 56.4506 | POF2.2 (PSt3) | 2023-08-17 08:30 | Luka | 117.7141 | μmol/L | 12.2136 | °C | 1014 | hPa | Humid | 36 | -2 |  | 0 | 38.029 | 24604.4586 | 49141.8667 | 5.3333 | 2500
71216 | 2023-08-17 11:00 | 56.5004 | POF2.2 (PSt3) | 2023-08-17 08:30 | Luka | 117.6548 | μmol/L | 12.2136 | °C | 1014 | hPa | Humid | 36 | -2 |  | 0 | 38.035 | 24605.193 | 49140.8687 | 5.3333 | 2500
71228 | 2023-08-17 11:00 | 56.5501 | POF2.2 (PSt3) | 2023-08-17 08:30 | Luka | 117.571 | μmol/L | 12.1829 | °C | 1014 | hPa | Humid | 36 | -2 |  | 0 | 38.057 | 24612.8461 | 49144.4866 | 5.3333 | 2500
71240 | 2023-08-17 11:00 | 56.5998 | POF2.2 (PSt3) | 2023-08-17 08:30 | Luka | 117.6617 | μmol/L | 12.2074 | °C | 1014 | hPa | Humid | 36 | -2 |  | 0 | 38.037 | 24619.4098 | 49143.9086 | 5.3333 | 2500
71252 | 2023-08-17 11:00 | 56.6504 | POF2.2 (PSt3) | 2023-08-17 08:30 | Luka | 117.5039 | μmol/L | 12.2074 | °C | 1014 | hPa | Humid | 36 | -2 |  | 0 | 38.053 | 24621.4909 | 49145.3447 | 5.3333 | 2500
71264 | 2023-08-17 11:00 | 56.7001 | POF2.2 (PSt3) | 2023-08-17 08:30 | Luka | 117.4703 | μmol/L | 12.2197 | °C | 1014 | hPa | Humid | 36 | -2 |  | 0 | 38.051 | 24629.209 | 49142.7859 | 5.3333 | 2500
71276 | 2023-08-17 11:00 | 56.7498 | POF2.2 (PSt3) | 2023-08-17 08:30 | Luka | 117.2832 | μmol/L | 12.2197 | °C | 1014 | hPa | Humid | 36 | -2 |  | 0 | 38.07 | 24634.2716 | 49143.9546 | 5.3333 | 2500
71288 | 2023-08-17 11:00 | 56.8004 | POF2.2 (PSt3) | 2023-08-17 08:30 | Luka | 117.4832 | μmol/L | 12.1646 | °C | 1014 | hPa | Humid | 36 | -2 |  | 0 | 38.074 | 24637.1336 | 49143.9614 | 5.3333 | 2500
71300 | 2023-08-17 11:00 | 56.8502 | POF2.2 (PSt3) | 2023-08-17 08:30 | Luka | 117.2841 | μmol/L | 12.2013 | °C | 1014 | hPa | Humid | 36 | -2 |  | 0 | 38.078 | 24643.3081 | 49142.8982 | 5.3333 | 2500
71312 | 2023-08-17 11:00 | 56.8999 | POF2.2 (PSt3) | 2023-08-17 08:30 | Luka | 117.2301 | μmol/L | 12.1707 | °C | 1014 | hPa | Humid | 36 | -2 |  | 0 | 38.097 | 24651.5654 | 49145.5334 | 5.3333 | 2500
71324 | 2023-08-17 11:00 | 56.9506 | POF2.2 (PSt3) | 2023-08-17 08:30 | Luka | 117.1248 | μmol/L | 12.1768 | °C | 1014 | hPa | Humid | 36 | -2 |  | 0 | 38.105 | 24659.1349 | 49138.9822 | 5.3333 | 2500
71337 | 2023-08-17 11:00 | 57.0004 | POF2.2 (PSt3) | 2023-08-17 08:30 | Luka | 117.2891 | μmol/L | 12.1707 | °C | 1014 | hPa | Humid | 36 | -2 |  | 0 | 38.091 | 24662.3289 | 49144.8486 | 5.3333 | 2500
71345 | 2023-08-17 11:01 | 57.0501 | POF2.2 (PSt3) | 2023-08-17 08:30 | Luka | 117.1081 | μmol/L | 12.1829 | °C | 1014 | hPa | Humid | 36 | -2 |  | 0 | 38.104 | 24668.0347 | 49143.7527 | 5.3333 | 2500
71360 | 2023-08-17 11:01 | 57.0998 | POF2.2 (PSt3) | 2023-08-17 08:30 | Luka | 117.0895 | μmol/L | 12.1646 | °C | 1014 | hPa | Humid | 36 | -2 |  | 0 | 38.114 | 24674.2406 | 49145.0055 | 5.3333 | 2500
71372 | 2023-08-17 11:01 | 57.1504 | POF2.2 (PSt3) | 2023-08-17 08:30 | Luka | 117.0345 | μmol/L | 12.1523 | °C | 1014 | hPa | Humid | 36 | -2 |  | 0 | 38.125 | 24681.0653 | 49144.742 | 5.3333 | 2500
71384 | 2023-08-17 11:01 | 57.2002 | POF2.2 (PSt3) | 2023-08-17 08:30 | Luka | 116.7773 | μmol/L | 12.1891 | °C | 1014 | hPa | Humid | 36 | -2 |  | 0 | 38.135 | 24681.7192 | 49144.3022 | 5.3333 | 2500
71394 | 2023-08-17 11:01 | 57.25 | POF2.2 (PSt3) | 2023-08-17 08:30 | Luka | 116.8175 | μmol/L | 12.1707 | °C | 1014 | hPa | Humid | 36 | -2 |  | 0 | 38.139 | 24695.3915 | 49145.9931 | 5.3333 | 2500
71408 | 2023-08-17 11:01 | 57.3005 | POF2.2 (PSt3) | 2023-08-17 08:30 | Luka | 116.7391 | μmol/L | 12.1707 | °C | 1014 | hPa | Humid | 36 | -2 |  | 0 | 38.147 | 24701.2356 | 49142.8331 | 5.3333 | 2500
71424 | 2023-08-17 11:01 | 57.3502 | POF2.2 (PSt3) | 2023-08-17 08:30 | Luka | 116.7597 | μmol/L | 12.1523 | °C | 1014 | hPa | Humid | 36 | -2 |  | 0 | 38.153 | 24706.5446 | 49151.9159 | 5.3333 | 2500
71432 | 2023-08-17 11:01 | 57.4 | POF2.2 (PSt3) | 2023-08-17 08:30 | Luka | 116.7891 | μmol/L | 12.1523 | °C | 1014 | hPa | Humid | 36 | -2 |  | 0 | 38.15 | 24711.4577 | 49139.9146 | 5.3333 | 2500
71442 | 2023-08-17 11:01 | 57.4505 | POF2.2 (PSt3) | 2023-08-17 08:30 | Luka | 116.8029 | μmol/L | 12.1401 | °C | 1014 | hPa | Humid | 36 | -2 |  | 0 | 38.154 | 24717.7038 | 49141.9423 | 5.3333 | 2500
71454 | 2023-08-17 11:01 | 57.5003 | POF2.2 (PSt3) | 2023-08-17 08:30 | Luka | 116.6265 | μmol/L | 12.1401 | °C | 1014 | hPa | Humid | 36 | -2 |  | 0 | 38.172 | 24721.6534 | 49138.2525 | 5.3333 | 2500
71468 | 2023-08-17 11:01 | 57.55 | POF2.2 (PSt3) | 2023-08-17 08:30 | Luka | 116.5628 | μmol/L | 12.1707 | °C | 1014 | hPa | Humid | 36 | -2 |  | 0 | 38.165 | 24730.2735 | 49145.6379 | 5.3333 | 2500
71480 | 2023-08-17 11:01 | 57.5998 | POF2.2 (PSt3) | 2023-08-17 08:30 | Luka | 116.4092 | μmol/L | 12.1768 | °C | 1014 | hPa | Humid | 36 | -2 |  | 0 | 38.178 | 24738.8103 | 49141.7358 | 5.3333 | 2500
71492 | 2023-08-17 11:01 | 57.6504 | POF2.2 (PSt3) | 2023-08-17 08:30 | Luka | 116.4464 | μmol/L | 12.1523 | °C | 1014 | hPa | Humid | 36 | -2 |  | 0 | 38.185 | 24744.1932 | 49140.842 | 5.3333 | 2500
71504 | 2023-08-17 11:01 | 57.7001 | POF2.2 (PSt3) | 2023-08-17 08:30 | Luka | 116.2793 | μmol/L | 12.1707 | °C | 1014 | hPa | Humid | 36 | -2 |  | 0 | 38.194 | 24746.4746 | 49146.6161 | 5.3333 | 2500
71516 | 2023-08-17 11:01 | 57.7499 | POF2.2 (PSt3) | 2023-08-17 08:30 | Luka | 116.0773 | μmol/L | 12.1768 | °C | 1014 | hPa | Humid | 36 | -2 |  | 0 | 38.212 | 24759.0366 | 49141.1288 | 5.3333 | 2500
71529 | 2023-08-17 11:01 | 57.8005 | POF2.2 (PSt3) | 2023-08-17 08:30 | Luka | 116.2315 | μmol/L | 12.1523 | °C | 1014 | hPa | Humid | 36 | -2 |  | 0 | 38.207 | 24766.1948 | 49142.4882 | 5.3333 | 2500
71539 | 2023-08-17 11:01 | 57.8503 | POF2.2 (PSt3) | 2023-08-17 08:30 | Luka | 116.1456 | μmol/L | 12.1768 | °C | 1014 | hPa | Humid | 36 | -2 |  | 0 | 38.205 | 24775.4088 | 49142.7969 | 5.3333 | 2500
71552 | 2023-08-17 11:01 | 57.9002 | POF2.2 (PSt3) | 2023-08-17 08:30 | Luka | 116.1163 | μmol/L | 12.1768 | °C | 1014 | hPa | Humid | 36 | -2 |  | 0 | 38.208 | 24783.5757 | 49146.1927 | 5.3333 | 2500
71562 | 2023-08-17 11:01 | 57.9501 | POF2.2 (PSt3) | 2023-08-17 08:30 | Luka | 116.1076 | μmol/L | 12.1585 | °C | 1014 | hPa | Humid | 36 | -2 |  | 0 | 38.217 | 24791.403 | 49138.4098 | 5.3333 | 2500
71576 | 2023-08-17 11:01 | 57.9998 | POF2.2 (PSt3) | 2023-08-17 08:30 | Luka | 115.9449 | μmol/L | 12.1646 | °C | 1014 | hPa | Humid | 36 | -2 |  | 0 | 38.231 | 24798.0522 | 49143.1101 | 5.3333 | 2500
71586 | 2023-08-17 11:02 | 58.0505 | POF2.2 (PSt3) | 2023-08-17 08:30 | Luka | 115.7687 | μmol/L | 12.1829 | °C | 1014 | hPa | Humid | 36 | -2 |  | 0 | 38.241 | 24801.3969 | 49146.851 | 5.3333 | 2500
71600 | 2023-08-17 11:02 | 58.1002 | POF2.2 (PSt3) | 2023-08-17 08:30 | Luka | 115.76 | μmol/L | 12.1646 | °C | 1014 | hPa | Humid | 36 | -2 |  | 0 | 38.25 | 24806.1815 | 49145.6662 | 5.3333 | 2500
71612 | 2023-08-17 11:02 | 58.1499 | POF2.2 (PSt3) | 2023-08-17 08:30 | Luka | 115.7337 | μmol/L | 12.1707 | °C | 1014 | hPa | Humid | 36 | -2 |  | 0 | 38.25 | 24809.2602 | 49145.1693 | 5.3333 | 2500
71622 | 2023-08-17 11:02 | 58.2006 | POF2.2 (PSt3) | 2023-08-17 08:30 | Luka | 115.7143 | μmol/L | 12.1707 | °C | 1014 | hPa | Humid | 36 | -2 |  | 0 | 38.252 | 24815.1324 | 49142.9808 | 5.3333 | 2500
71634 | 2023-08-17 11:02 | 58.2504 | POF2.2 (PSt3) | 2023-08-17 08:30 | Luka | 115.491 | μmol/L | 12.1707 | °C | 1014 | hPa | Humid | 36 | -2 |  | 0 | 38.275 | 24828.8268 | 49140.1938 | 5.3333 | 2500
71648 | 2023-08-17 11:02 | 58.3003 | POF2.2 (PSt3) | 2023-08-17 08:30 | Luka | 115.5841 | μmol/L | 12.1829 | °C | 1014 | hPa | Humid | 36 | -2 |  | 0 | 38.26 | 24835.3783 | 49138.0495 | 5.3333 | 2500
71660 | 2023-08-17 11:02 | 58.35 | POF2.2 (PSt3) | 2023-08-17 08:30 | Luka | 115.4716 | μmol/L | 12.1707 | °C | 1014 | hPa | Humid | 36 | -2 |  | 0 | 38.277 | 24835.3258 | 49141.0747 | 5.3333 | 2500
71672 | 2023-08-17 11:02 | 58.4006 | POF2.2 (PSt3) | 2023-08-17 08:30 | Luka | 115.4299 | μmol/L | 12.1646 | °C | 1014 | hPa | Humid | 36 | -2 |  | 0 | 38.284 | 24842.254 | 49137.7299 | 5.3333 | 2500
71682 | 2023-08-17 11:02 | 58.4504 | POF2.2 (PSt3) | 2023-08-17 08:30 | Luka | 115.427 | μmol/L | 12.1585 | °C | 1014 | hPa | Humid | 36 | -2 |  | 0 | 38.287 | 24859.017 | 49144.9238 | 5.3333 | 2500
71696 | 2023-08-17 11:02 | 58.5002 | POF2.2 (PSt3) | 2023-08-17 08:30 | Luka | 115.1722 | μmol/L | 12.2136 | °C | 1014 | hPa | Humid | 36 | -2 |  | 0 | 38.289 | 24861.7717 | 49137.4712 | 5.3333 | 2500
71708 | 2023-08-17 11:02 | 58.5501 | POF2.2 (PSt3) | 2023-08-17 08:30 | Luka | 114.9654 | μmol/L | 12.2258 | °C | 1014 | hPa | Humid | 36 | -2 |  | 0 | 38.305 | 24869.9239 | 49139.4183 | 5.3333 | 2500
71723 | 2023-08-17 11:02 | 58.5999 | POF2.2 (PSt3) | 2023-08-17 08:30 | Luka | 114.9026 | μmol/L | 12.1952 | °C | 1014 | hPa | Humid | 36 | -2 |  | 0 | 38.325 | 24873.1585 | 49139.4781 | 5.3333 | 2500
71731 | 2023-08-17 11:02 | 58.6505 | POF2.2 (PSt3) | 2023-08-17 08:30 | Luka | 115.0252 | μmol/L | 12.1891 | °C | 1014 | hPa | Humid | 36 | -2 |  | 0 | 38.315 | 24883.47 | 49144.6727 | 5.3333 | 2500
71743 | 2023-08-17 11:02 | 58.7002 | POF2.2 (PSt3) | 2023-08-17 08:30 | Luka | 114.8804 | μmol/L | 12.1891 | °C | 1014 | hPa | Humid | 36 | -2 |  | 0 | 38.33 | 24886.9532 | 49141.867 | 5.3333 | 2500
71756 | 2023-08-17 11:02 | 58.75 | POF2.2 (PSt3) | 2023-08-17 08:30 | Luka | 114.8177 | μmol/L | 12.2197 | °C | 1014 | hPa | Humid | 36 | -2 |  | 0 | 38.323 | 24900.1423 | 49141.8709 | 5.3333 | 2500
71768 | 2023-08-17 11:02 | 58.7998 | POF2.2 (PSt3) | 2023-08-17 08:30 | Luka | 114.919 | μmol/L | 12.1891 | °C | 1014 | hPa | Humid | 36 | -2 |  | 0 | 38.326 | 24908.3059 | 49143.3783 | 5.3333 | 2500
71778 | 2023-08-17 11:02 | 58.8504 | POF2.2 (PSt3) | 2023-08-17 08:30 | Luka | 114.7636 | μmol/L | 12.2074 | °C | 1014 | hPa | Humid | 36 | -2 |  | 0 | 38.334 | 24916.3575 | 49137.5853 | 5.3333 | 2500
71790 | 2023-08-17 11:02 | 58.9002 | POF2.2 (PSt3) | 2023-08-17 08:30 | Luka | 114.6065 | μmol/L | 12.2013 | °C | 1014 | hPa | Humid | 36 | -2 |  | 0 | 38.353 | 24924.2968 | 49140.1934 | 5.3333 | 2500
71804 | 2023-08-17 11:02 | 58.95 | POF2.2 (PSt3) | 2023-08-17 08:30 | Luka | 114.836 | μmol/L | 12.1768 | °C | 1014 | hPa | Humid | 36 | -2 |  | 0 | 38.34 | 24938.3522 | 49138.7018 | 5.3333 | 2500
71814 | 2023-08-17 11:02 | 59.0006 | POF2.2 (PSt3) | 2023-08-17 08:30 | Luka | 114.6094 | μmol/L | 12.2074 | °C | 1014 | hPa | Humid | 36 | -2 |  | 0 | 38.35 | 24943.8527 | 49139.3023 | 5.3333 | 2500
71826 | 2023-08-17 11:03 | 59.0503 | POF2.2 (PSt3) | 2023-08-17 08:30 | Luka | 114.2748 | μmol/L | 12.2319 | °C | 1014 | hPa | Humid | 36 | -2 |  | 0 | 38.374 | 24956.021 | 49138.5856 | 5.3333 | 2500
71838 | 2023-08-17 11:03 | 59.1 | POF2.2 (PSt3) | 2023-08-17 08:30 | Luka | 114.4814 | μmol/L | 12.2013 | °C | 1014 | hPa | Humid | 36 | -2 |  | 0 | 38.366 | 24960.5288 | 49142.0021 | 5.3333 | 2500
71852 | 2023-08-17 11:03 | 59.1499 | POF2.2 (PSt3) | 2023-08-17 08:30 | Luka | 114.2585 | μmol/L | 12.238 | °C | 1014 | hPa | Humid | 36 | -2 |  | 0 | 38.373 | 24974.3251 | 49139.4176 | 5.3333 | 2500
71862 | 2023-08-17 11:03 | 59.2006 | POF2.2 (PSt3) | 2023-08-17 08:30 | Luka | 114.2757 | μmol/L | 12.2136 | °C | 1014 | hPa | Humid | 36 | -2 |  | 0 | 38.382 | 24974.8445 | 49140.9001 | 5.3333 | 2500
71874 | 2023-08-17 11:03 | 59.2503 | POF2.2 (PSt3) | 2023-08-17 08:30 | Luka | 114.2661 | μmol/L | 12.2136 | °C | 1014 | hPa | Humid | 36 | -2 |  | 0 | 38.383 | 24990.0121 | 49138.2258 | 5.3333 | 2500
71888 | 2023-08-17 11:03 | 59.3003 | POF2.2 (PSt3) | 2023-08-17 08:30 | Luka | 114.0254 | μmol/L | 12.2319 | °C | 1014 | hPa | Humid | 36 | -2 |  | 0 | 38.4 | 24990.1455 | 49137.3881 | 5.3333 | 2500
71898 | 2023-08-17 11:03 | 59.35 | POF2.2 (PSt3) | 2023-08-17 08:30 | Luka | 114.0071 | μmol/L | 12.2136 | °C | 1014 | hPa | Humid | 36 | -2 |  | 0 | 38.41 | 24994.3613 | 49140.944 | 5.3333 | 2500
71912 | 2023-08-17 11:03 | 59.3998 | POF2.2 (PSt3) | 2023-08-17 08:30 | Luka | 114.0521 | μmol/L | 12.2074 | °C | 1014 | hPa | Humid | 36 | -2 |  | 0 | 38.408 | 25003.657 | 49133.8703 | 5.3333 | 2500
71928 | 2023-08-17 11:03 | 59.4503 | POF2.2 (PSt3) | 2023-08-17 08:30 | Luka | 113.986 | μmol/L | 12.1891 | °C | 1014 | hPa | Humid | 36 | -2 |  | 0 | 38.423 | 25007.1275 | 49136.3974 | 5.3333 | 2500
71931 | 2023-08-17 11:03 | 59.5002 | POF2.2 (PSt3) | 2023-08-17 08:30 | Luka | 114.0023 | μmol/L | 12.1829 | °C | 1014 | hPa | Humid | 36 | -2 |  | 0 | 38.424 | 25017.1208 | 49141.9529 | 5.3333 | 2500
71946 | 2023-08-17 11:03 | 59.5501 | POF2.2 (PSt3) | 2023-08-17 08:30 | Luka | 113.8434 | μmol/L | 12.2319 | °C | 1014 | hPa | Humid | 36 | -2 |  | 0 | 38.419 | 25014.8582 | 49139.1383 | 5.3333 | 2500
71958 | 2023-08-17 11:03 | 59.5999 | POF2.2 (PSt3) | 2023-08-17 08:30 | Luka | 113.6893 | μmol/L | 12.1891 | °C | 1014 | hPa | Humid | 36 | -2 |  | 0 | 38.454 | 25026.351 | 49140.2115 | 5.3333 | 2500
71972 | 2023-08-17 11:03 | 59.6499 | POF2.2 (PSt3) | 2023-08-17 08:30 | Luka | 113.7056 | μmol/L | 12.1829 | °C | 1014 | hPa | Humid | 36 | -2 |  | 0 | 38.455 | 25031.5011 | 49141.3106 | 5.3333 | 2500
71984 | 2023-08-17 11:03 | 59.7004 | POF2.2 (PSt3) | 2023-08-17 08:30 | Luka | 113.8175 | μmol/L | 12.1768 | °C | 1014 | hPa | Humid | 36 | -2 |  | 0 | 38.446 | 25041.2486 | 49140.5075 | 5.3333 | 2500
71994 | 2023-08-17 11:03 | 59.7501 | POF2.2 (PSt3) | 2023-08-17 08:30 | Luka | 113.6511 | μmol/L | 12.1891 | °C | 1014 | hPa | Humid | 36 | -2 |  | 0 | 38.458 | 25041.8655 | 49140.2213 | 5.3333 | 2500
72008 | 2023-08-17 11:03 | 59.7999 | POF2.2 (PSt3) | 2023-08-17 08:30 | Luka | 113.4754 | μmol/L | 12.2013 | °C | 1014 | hPa | Humid | 36 | -2 |  | 0 | 38.471 | 25049.7279 | 49137.491 | 5.3333 | 2500
72020 | 2023-08-17 11:03 | 59.8506 | POF2.2 (PSt3) | 2023-08-17 08:30 | Luka | 113.3772 | μmol/L | 12.1952 | °C | 1014 | hPa | Humid | 36 | -2 |  | 0 | 38.484 | 25052.4717 | 49138.3406 | 5.3333 | 2500
72032 | 2023-08-17 11:03 | 59.9003 | POF2.2 (PSt3) | 2023-08-17 08:30 | Luka | 113.4573 | μmol/L | 12.1829 | °C | 1014 | hPa | Humid | 36 | -2 |  | 0 | 38.481 | 25052.9541 | 49136.969 | 5.3333 | 2500
72042 | 2023-08-17 11:03 | 59.9501 | POF2.2 (PSt3) | 2023-08-17 08:30 | Luka | 113.4992 | μmol/L | 12.1707 | °C | 1014 | hPa | Humid | 36 | -2 |  | 0 | 38.482 | 25062.2925 | 49133.1381 | 5.3333 | 2500
72056 | 2023-08-17 11:03 | 59.9999 | POF2.2 (PSt3) | 2023-08-17 08:30 | Luka | 113.3657 | μmol/L | 12.1707 | °C | 1014 | hPa | Humid | 36 | -2 |  | 0 | 38.496 | 25070.0813 | 49140.7833 | 5.3333 | 2500
72072 | 2023-08-17 11:04 | 60.0505 | POF2.2 (PSt3) | 2023-08-17 08:30 | Luka | 113.3085 | μmol/L | 12.1707 | °C | 1014 | hPa | Humid | 36 | -2 |  | 0 | 38.502 | 25075.7736 | 49138.1526 | 5.3333 | 2500
72078 | 2023-08-17 11:04 | 60.1002 | POF2.2 (PSt3) | 2023-08-17 08:30 | Luka | 113.0601 | μmol/L | 12.1891 | °C | 1014 | hPa | Humid | 36 | -2 |  | 0 | 38.52 | 25077.7157 | 49140.6337 | 5.3333 | 2500
72090 | 2023-08-17 11:04 | 60.15 | POF2.2 (PSt3) | 2023-08-17 08:30 | Luka | 113.1438 | μmol/L | 12.1646 | °C | 1014 | hPa | Humid | 36 | -2 |  | 0 | 38.522 | 25082.9609 | 49136.8656 | 5.3333 | 2500
72102 | 2023-08-17 11:04 | 60.2006 | POF2.2 (PSt3) | 2023-08-17 08:30 | Luka | 113.1409 | μmol/L | 12.1585 | °C | 1014 | hPa | Humid | 36 | -2 |  | 0 | 38.525 | 25084.9438 | 49137.3967 | 5.3333 | 2500
72114 | 2023-08-17 11:04 | 60.2503 | POF2.2 (PSt3) | 2023-08-17 08:30 | Luka | 113.0392 | μmol/L | 12.1646 | °C | 1014 | hPa | Humid | 36 | -2 |  | 0 | 38.533 | 25090.4817 | 49137.5771 | 5.3333 | 2500
72129 | 2023-08-17 11:04 | 60.3 | POF2.2 (PSt3) | 2023-08-17 08:30 | Luka | 113.1124 | μmol/L | 12.1585 | °C | 1014 | hPa | Humid | 36 | -2 |  | 0 | 38.528 | 25101.0123 | 49137.2227 | 5.3333 | 2500
72137 | 2023-08-17 11:04 | 60.3499 | POF2.2 (PSt3) | 2023-08-17 08:30 | Luka | 112.741 | μmol/L | 12.1768 | °C | 1014 | hPa | Humid | 36 | -2 |  | 0 | 38.559 | 25113.0372 | 49133.589 | 5.3333 | 2500
72152 | 2023-08-17 11:04 | 60.4005 | POF2.2 (PSt3) | 2023-08-17 08:30 | Luka | 112.872 | μmol/L | 12.1523 | °C | 1014 | hPa | Humid | 36 | -2 |  | 0 | 38.556 | 25116.6476 | 49139.9412 | 5.3333 | 2500
72164 | 2023-08-17 11:04 | 60.4503 | POF2.2 (PSt3) | 2023-08-17 08:30 | Luka | 112.9802 | μmol/L | 12.1401 | °C | 1014 | hPa | Humid | 36 | -2 |  | 0 | 38.55 | 25122.0994 | 49137.5657 | 5.3333 | 2500
72176 | 2023-08-17 11:04 | 60.5001 | POF2.2 (PSt3) | 2023-08-17 08:30 | Luka | 112.7164 | μmol/L | 12.1646 | °C | 1014 | hPa | Humid | 36 | -2 |  | 0 | 38.567 | 25121.7185 | 49141.8497 | 5.3333 | 2500
72188 | 2023-08-17 11:04 | 60.5499 | POF2.2 (PSt3) | 2023-08-17 08:30 | Luka | 112.6529 | μmol/L | 12.1707 | °C | 1014 | hPa | Humid | 36 | -2 |  | 0 | 38.571 | 25135.7971 | 49136.867 | 5.3333 | 2500
72198 | 2023-08-17 11:04 | 60.6005 | POF2.2 (PSt3) | 2023-08-17 08:30 | Luka | 112.7107 | μmol/L | 12.1523 | °C | 1014 | hPa | Humid | 36 | -2 |  | 0 | 38.573 | 25142.6247 | 49141.0428 | 5.3333 | 2500
72212 | 2023-08-17 11:04 | 60.6505 | POF2.2 (PSt3) | 2023-08-17 08:30 | Luka | 112.6898 | μmol/L | 12.1279 | °C | 1014 | hPa | Humid | 36 | -2 |  | 0 | 38.586 | 25149.3518 | 49138.4478 | 5.3333 | 2500
72222 | 2023-08-17 11:04 | 60.7003 | POF2.2 (PSt3) | 2023-08-17 08:30 | Luka | 112.436 | μmol/L | 12.1523 | °C | 1014 | hPa | Humid | 36 | -2 |  | 0 | 38.602 | 25154.4379 | 49136.3238 | 5.3333 | 2500
72234 | 2023-08-17 11:04 | 60.7501 | POF2.2 (PSt3) | 2023-08-17 08:30 | Luka | 112.5534 | μmol/L | 12.1401 | °C | 1014 | hPa | Humid | 36 | -2 |  | 0 | 38.595 | 25162.5672 | 49142.0018 | 5.3333 | 2500
72248 | 2023-08-17 11:04 | 60.7999 | POF2.2 (PSt3) | 2023-08-17 08:30 | Luka | 112.4767 | μmol/L | 12.1585 | °C | 1014 | hPa | Humid | 36 | -2 |  | 0 | 38.595 | 25168.3007 | 49137.8415 | 5.3333 | 2500
72258 | 2023-08-17 11:04 | 60.8504 | POF2.2 (PSt3) | 2023-08-17 08:30 | Luka | 112.5032 | μmol/L | 12.134 | °C | 1014 | hPa | Humid | 36 | -2 |  | 0 | 38.603 | 25173.7249 | 49137.2478 | 5.3333 | 2500
72270 | 2023-08-17 11:04 | 60.9001 | POF2.2 (PSt3) | 2023-08-17 08:30 | Luka | 112.3235 | μmol/L | 12.134 | °C | 1014 | hPa | Humid | 36 | -2 |  | 0 | 38.622 | 25182.5999 | 49142.2695 | 5.3333 | 2500
72282 | 2023-08-17 11:04 | 60.9501 | POF2.2 (PSt3) | 2023-08-17 08:30 | Luka | 112.1988 | μmol/L | 12.1707 | °C | 1014 | hPa | Humid | 36 | -2 |  | 0 | 38.619 | 25192.9357 | 49134.3442 | 5.3333 | 2500
72296 | 2023-08-17 11:04 | 61 | POF2.2 (PSt3) | 2023-08-17 08:30 | Luka | 112.3802 | μmol/L | 12.134 | °C | 1014 | hPa | Humid | 36 | -2 |  | 0 | 38.616 | 25193.6543 | 49144.8597 | 5.3333 | 2500
72308 | 2023-08-17 11:05 | 61.0498 | POF2.2 (PSt3) | 2023-08-17 08:30 | Luka | 112.213 | μmol/L | 12.1401 | °C | 1014 | hPa | Humid | 36 | -2 |  | 0 | 38.631 | 25203.2004 | 49138.3368 | 5.3333 | 2500
72320 | 2023-08-17 11:05 | 61.1004 | POF2.2 (PSt3) | 2023-08-17 08:30 | Luka | 112.129 | μmol/L | 12.1217 | °C | 1014 | hPa | Humid | 36 | -2 |  | 0 | 38.648 | 25214.6665 | 49140.0465 | 5.3333 | 2500
72336 | 2023-08-17 11:05 | 61.1504 | POF2.2 (PSt3) | 2023-08-17 08:30 | Luka | 112.1091 | μmol/L | 12.1401 | °C | 1014 | hPa | Humid | 36 | -2 |  | 0 | 38.642 | 25218.976 | 49138.978 | 5.3333 | 2500
72341 | 2023-08-17 11:05 | 61.2001 | POF2.2 (PSt3) | 2023-08-17 08:30 | Luka | 111.8161 | μmol/L | 12.1585 | °C | 1014 | hPa | Humid | 36 | -2 |  | 0 | 38.665 | 25220.2329 | 49137.3231 | 5.3333 | 2500
72356 | 2023-08-17 11:05 | 61.2498 | POF2.2 (PSt3) | 2023-08-17 08:30 | Luka | 112.0969 | μmol/L | 12.134 | °C | 1014 | hPa | Humid | 36 | -2 |  | 0 | 38.646 | 25230.7775 | 49136.178 | 5.3333 | 2500
72366 | 2023-08-17 11:05 | 61.3005 | POF2.2 (PSt3) | 2023-08-17 08:30 | Luka | 111.7842 | μmol/L | 12.1707 | °C | 1014 | hPa | Humid | 36 | -2 |  | 0 | 38.663 | 25234.026 | 49133.2575 | 5.3333 | 2500
72380 | 2023-08-17 11:05 | 61.3502 | POF2.2 (PSt3) | 2023-08-17 08:30 | Luka | 111.7155 | μmol/L | 12.1646 | °C | 1014 | hPa | Humid | 36 | -2 |  | 0 | 38.673 | 25240.071 | 49134.4942 | 5.3333 | 2500
72392 | 2023-08-17 11:05 | 61.4 | POF2.2 (PSt3) | 2023-08-17 08:30 | Luka | 111.6149 | μmol/L | 12.1707 | °C | 1014 | hPa | Humid | 36 | -2 |  | 0 | 38.681 | 25248.5504 | 49140.4357 | 5.3333 | 2500
72404 | 2023-08-17 11:05 | 61.4499 | POF2.2 (PSt3) | 2023-08-17 08:30 | Luka | 111.7531 | μmol/L | 12.1646 | °C | 1014 | hPa | Humid | 36 | -2 |  | 0 | 38.669 | 25256.6712 | 49140.862 | 5.3333 | 2500
72416 | 2023-08-17 11:05 | 61.4998 | POF2.2 (PSt3) | 2023-08-17 08:30 | Luka | 111.6967 | μmol/L | 12.1646 | °C | 1014 | hPa | Humid | 36 | -2 |  | 0 | 38.675 | 25262.0197 | 49141.6271 | 5.3333 | 2500
72428 | 2023-08-17 11:05 | 61.5503 | POF2.2 (PSt3) | 2023-08-17 08:30 | Luka | 111.5116 | μmol/L | 12.1707 | °C | 1014 | hPa | Humid | 36 | -2 |  | 0 | 38.692 | 25269.7475 | 49138.3339 | 5.3333 | 2500
72440 | 2023-08-17 11:05 | 61.6001 | POF2.2 (PSt3) | 2023-08-17 08:30 | Luka | 111.3175 | μmol/L | 12.1768 | °C | 1014 | hPa | Humid | 36 | -2 |  | 0 | 38.71 | 25271.6496 | 49142.9383 | 5.3333 | 2500
72452 | 2023-08-17 11:05 | 61.65 | POF2.2 (PSt3) | 2023-08-17 08:30 | Luka | 111.2613 | μmol/L | 12.1768 | °C | 1014 | hPa | Humid | 36 | -2 |  | 0 | 38.716 | 25287.5462 | 49142.6128 | 5.3333 | 2500
72464 | 2023-08-17 11:05 | 61.6998 | POF2.2 (PSt3) | 2023-08-17 08:30 | Luka | 111.3118 | μmol/L | 12.1646 | °C | 1014 | hPa | Humid | 36 | -2 |  | 0 | 38.716 | 25288.7068 | 49135.7077 | 5.3333 | 2500
72480 | 2023-08-17 11:05 | 61.7505 | POF2.2 (PSt3) | 2023-08-17 08:30 | Luka | 111.2219 | μmol/L | 12.1523 | °C | 1014 | hPa | Humid | 36 | -2 |  | 0 | 38.731 | 25293.7056 | 49139.8593 | 5.3333 | 2500
72486 | 2023-08-17 11:05 | 61.8003 | POF2.2 (PSt3) | 2023-08-17 08:30 | Luka | 111.1742 | μmol/L | 12.1707 | °C | 1014 | hPa | Humid | 36 | -2 |  | 0 | 38.728 | 25303.139 | 49134.9212 | 5.3333 | 2500
72500 | 2023-08-17 11:05 | 61.8502 | POF2.2 (PSt3) | 2023-08-17 08:30 | Luka | 110.9237 | μmol/L | 12.1952 | °C | 1014 | hPa | Humid | 36 | -2 |  | 0 | 38.744 | 25309.4675 | 49135.7881 | 5.3333 | 2500
72512 | 2023-08-17 11:05 | 61.8999 | POF2.2 (PSt3) | 2023-08-17 08:30 | Luka | 110.9769 | μmol/L | 12.1891 | °C | 1014 | hPa | Humid | 36 | -2 |  | 0 | 38.741 | 25321.7615 | 49135.1244 | 5.3333 | 2500
72524 | 2023-08-17 11:05 | 61.9505 | POF2.2 (PSt3) | 2023-08-17 08:30 | Luka | 110.8611 | μmol/L | 12.2013 | °C | 1014 | hPa | Humid | 36 | -2 |  | 0 | 38.748 | 25328.7841 | 49137.3069 | 5.3333 | 2500
72533 | 2023-08-17 11:05 | 62.0003 | POF2.2 (PSt3) | 2023-08-17 08:30 | Luka | 110.7678 | μmol/L | 12.2013 | °C | 1014 | hPa | Humid | 36 | -2 |  | 0 | 38.758 | 25328.2398 | 49138.0955 | 5.3333 | 2500
72543 | 2023-08-17 11:06 | 62.0501 | POF2.2 (PSt3) | 2023-08-17 08:30 | Luka | 110.5935 | μmol/L | 12.2074 | °C | 1014 | hPa | Humid | 36 | -2 |  | 0 | 38.774 | 25344.2132 | 49137.2757 | 5.3333 | 2500
72560 | 2023-08-17 11:06 | 62.0999 | POF2.2 (PSt3) | 2023-08-17 08:30 | Luka | 110.7248 | μmol/L | 12.1891 | °C | 1014 | hPa | Humid | 36 | -2 |  | 0 | 38.768 | 25348.678 | 49136.1636 | 5.3333 | 2500
72572 | 2023-08-17 11:06 | 62.1498 | POF2.2 (PSt3) | 2023-08-17 08:30 | Luka | 110.4373 | μmol/L | 12.2319 | °C | 1014 | hPa | Humid | 36 | -2 |  | 0 | 38.78 | 25359.7261 | 49137.8487 | 5.3333 | 2500
72584 | 2023-08-17 11:06 | 62.2005 | POF2.2 (PSt3) | 2023-08-17 08:30 | Luka | 110.4875 | μmol/L | 12.2197 | °C | 1014 | hPa | Humid | 36 | -2 |  | 0 | 38.78 | 25373.5554 | 49137.7013 | 5.3333 | 2500
72594 | 2023-08-17 11:06 | 62.2503 | POF2.2 (PSt3) | 2023-08-17 08:30 | Luka | 110.373 | μmol/L | 12.2136 | °C | 1014 | hPa | Humid | 36 | -2 |  | 0 | 38.795 | 25374.8098 | 49138.8241 | 5.3333 | 2500
72606 | 2023-08-17 11:06 | 62.3001 | POF2.2 (PSt3) | 2023-08-17 08:30 | Luka | 110.4037 | μmol/L | 12.2197 | °C | 1014 | hPa | Humid | 36 | -2 |  | 0 | 38.789 | 25382.1746 | 49140.0345 | 5.3333 | 2500
72620 | 2023-08-17 11:06 | 62.3498 | POF2.2 (PSt3) | 2023-08-17 08:30 | Luka | 110.3015 | μmol/L | 12.2197 | °C | 1014 | hPa | Humid | 36 | -2 |  | 0 | 38.8 | 25391.3722 | 49136.1624 | 5.3333 | 2500
72632 | 2023-08-17 11:06 | 62.3998 | POF2.2 (PSt3) | 2023-08-17 08:30 | Luka | 110.2336 | μmol/L | 12.2136 | °C | 1014 | hPa | Humid | 36 | -2 |  | 0 | 38.81 | 25402.4823 | 49146.1286 | 5.3333 | 2500
72648 | 2023-08-17 11:06 | 62.4504 | POF2.2 (PSt3) | 2023-08-17 08:30 | Luka | 110.1408 | μmol/L | 12.2136 | °C | 1014 | hPa | Humid | 36 | -2 |  | 0 | 38.82 | 25415.1073 | 49138.5406 | 5.3333 | 2500
72656 | 2023-08-17 11:06 | 62.5002 | POF2.2 (PSt3) | 2023-08-17 08:30 | Luka | 110.1045 | μmol/L | 12.1952 | °C | 1014 | hPa | Humid | 36 | -2 |  | 0 | 38.832 | 25419.5556 | 49137.0064 | 5.3333 | 2500
72668 | 2023-08-17 11:06 | 62.5499 | POF2.2 (PSt3) | 2023-08-17 08:30 | Luka | 110.0573 | μmol/L | 12.2136 | °C | 1014 | hPa | Humid | 36 | -2 |  | 0 | 38.829 | 25434.5986 | 49147.2364 | 5.3333 | 2500
72678 | 2023-08-17 11:06 | 62.6006 | POF2.2 (PSt3) | 2023-08-17 08:30 | Luka | 110.1101 | μmol/L | 12.2074 | °C | 1014 | hPa | Humid | 36 | -2 |  | 0 | 38.826 | 25440.4944 | 49135.9822 | 5.3333 | 2500
72690 | 2023-08-17 11:06 | 62.6503 | POF2.2 (PSt3) | 2023-08-17 08:30 | Luka | 110.1174 | μmol/L | 12.1829 | °C | 1014 | hPa | Humid | 36 | -2 |  | 0 | 38.836 | 25447.7809 | 49138.0378 | 5.3333 | 2500
72702 | 2023-08-17 11:06 | 62.7001 | POF2.2 (PSt3) | 2023-08-17 08:30 | Luka | 109.8857 | μmol/L | 12.1829 | °C | 1014 | hPa | Humid | 36 | -2 |  | 0 | 38.861 | 25451.1025 | 49141.7186 | 5.3333 | 2500
72716 | 2023-08-17 11:06 | 62.75 | POF2.2 (PSt3) | 2023-08-17 08:30 | Luka | 109.8913 | μmol/L | 12.1952 | °C | 1014 | hPa | Humid | 36 | -2 |  | 0 | 38.855 | 25455.8487 | 49140.5255 | 5.3333 | 2500
72732 | 2023-08-17 11:06 | 62.7998 | POF2.2 (PSt3) | 2023-08-17 08:30 | Luka | 109.9719 | μmol/L | 12.1891 | °C | 1014 | hPa | Humid | 36 | -2 |  | 0 | 38.849 | 25470.6263 | 49145.0715 | 5.3333 | 2500
72737 | 2023-08-17 11:06 | 62.8504 | POF2.2 (PSt3) | 2023-08-17 08:30 | Luka | 109.734 | μmol/L | 12.1952 | °C | 1014 | hPa | Humid | 36 | -2 |  | 0 | 38.872 | 25465.3093 | 49137.9957 | 5.3333 | 2500
72752 | 2023-08-17 11:06 | 62.9002 | POF2.2 (PSt3) | 2023-08-17 08:30 | Luka | 109.6444 | μmol/L | 12.2013 | °C | 1014 | hPa | Humid | 36 | -2 |  | 0 | 38.879 | 25476.6175 | 49142.0772 | 5.3333 | 2500
72762 | 2023-08-17 11:06 | 62.9499 | POF2.2 (PSt3) | 2023-08-17 08:30 | Luka | 109.6729 | μmol/L | 12.1829 | °C | 1014 | hPa | Humid | 36 | -2 |  | 0 | 38.884 | 25484.2654 | 49139.7633 | 5.3333 | 2500
72774 | 2023-08-17 11:06 | 63.0005 | POF2.2 (PSt3) | 2023-08-17 08:30 | Luka | 109.5897 | μmol/L | 12.1829 | °C | 1014 | hPa | Humid | 36 | -2 |  | 0 | 38.893 | 25484.2476 | 49133.5999 | 5.3333 | 2500
72786 | 2023-08-17 11:07 | 63.0505 | POF2.2 (PSt3) | 2023-08-17 08:30 | Luka | 109.6331 | μmol/L | 12.1768 | °C | 1014 | hPa | Humid | 36 | -2 |  | 0 | 38.891 | 25492.5855 | 49142.9495 | 5.3333 | 2500
72798 | 2023-08-17 11:07 | 63.1004 | POF2.2 (PSt3) | 2023-08-17 08:30 | Luka | 109.4974 | μmol/L | 12.1829 | °C | 1014 | hPa | Humid | 36 | -2 |  | 0 | 38.903 | 25494.897 | 49135.5807 | 5.3333 | 2500
72810 | 2023-08-17 11:07 | 63.1502 | POF2.2 (PSt3) | 2023-08-17 08:30 | Luka | 109.5508 | μmol/L | 12.1585 | °C | 1014 | hPa | Humid | 36 | -2 |  | 0 | 38.908 | 25500.9762 | 49134.8839 | 5.3333 | 2500
72824 | 2023-08-17 11:07 | 63.1999 | POF2.2 (PSt3) | 2023-08-17 08:30 | Luka | 109.3102 | μmol/L | 12.1768 | °C | 1014 | hPa | Humid | 36 | -2 |  | 0 | 38.926 | 25503.0041 | 49139.8446 | 5.3333 | 2500
72836 | 2023-08-17 11:07 | 63.2498 | POF2.2 (PSt3) | 2023-08-17 08:30 | Luka | 109.1336 | μmol/L | 12.2136 | °C | 1014 | hPa | Humid | 36 | -2 |  | 0 | 38.929 | 25507.4956 | 49133.3776 | 5.3333 | 2500
72846 | 2023-08-17 11:07 | 63.3004 | POF2.2 (PSt3) | 2023-08-17 08:30 | Luka | 109.2237 | μmol/L | 12.1891 | °C | 1014 | hPa | Humid | 36 | -2 |  | 0 | 38.93 | 25519.0892 | 49136.5965 | 5.3333 | 2500
72860 | 2023-08-17 11:07 | 63.3502 | POF2.2 (PSt3) | 2023-08-17 08:30 | Luka | 109.2797 | μmol/L | 12.1707 | °C | 1014 | hPa | Humid | 36 | -2 |  | 0 | 38.932 | 25518.3159 | 49133.1411 | 5.3333 | 2500
72872 | 2023-08-17 11:07 | 63.3999 | POF2.2 (PSt3) | 2023-08-17 08:30 | Luka | 109.2281 | μmol/L | 12.1585 | °C | 1014 | hPa | Humid | 36 | -2 |  | 0 | 38.943 | 25524.3846 | 49136.1328 | 5.3333 | 2500
72884 | 2023-08-17 11:07 | 63.4498 | POF2.2 (PSt3) | 2023-08-17 08:30 | Luka | 109.0892 | μmol/L | 12.1768 | °C | 1014 | hPa | Humid | 36 | -2 |  | 0 | 38.95 | 25531.797 | 49140.2287 | 5.3333 | 2500
72894 | 2023-08-17 11:07 | 63.5005 | POF2.2 (PSt3) | 2023-08-17 08:30 | Luka | 109.044 | μmol/L | 12.1585 | °C | 1014 | hPa | Humid | 36 | -2 |  | 0 | 38.963 | 25539.1581 | 49139.9601 | 5.3333 | 2500
72908 | 2023-08-17 11:07 | 63.5503 | POF2.2 (PSt3) | 2023-08-17 08:30 | Luka | 108.7733 | μmol/L | 12.1891 | °C | 1014 | hPa | Humid | 36 | -2 |  | 0 | 38.979 | 25539.0134 | 49134.3575 | 5.3333 | 2500
72918 | 2023-08-17 11:07 | 63.6001 | POF2.2 (PSt3) | 2023-08-17 08:30 | Luka | 108.9026 | μmol/L | 12.1707 | °C | 1014 | hPa | Humid | 36 | -2 |  | 0 | 38.973 | 25545.8649 | 49137.6957 | 5.3333 | 2500
72931 | 2023-08-17 11:07 | 63.65 | POF2.2 (PSt3) | 2023-08-17 08:30 | Luka | 108.9246 | μmol/L | 12.1585 | °C | 1014 | hPa | Humid | 36 | -2 |  | 0 | 38.976 | 25552.1114 | 49141.8106 | 5.3333 | 2500
72943 | 2023-08-17 11:07 | 63.6998 | POF2.2 (PSt3) | 2023-08-17 08:30 | Luka | 108.7438 | μmol/L | 12.1646 | °C | 1014 | hPa | Humid | 36 | -2 |  | 0 | 38.993 | 25568.4347 | 49161.3217 | 5.3333 | 2500
72956 | 2023-08-17 11:07 | 63.7504 | POF2.2 (PSt3) | 2023-08-17 08:30 | Luka | 108.7135 | μmol/L | 12.1585 | °C | 1014 | hPa | Humid | 36 | -2 |  | 0 | 38.999 | 25565.3854 | 49134.564 | 5.3333 | 2500
72968 | 2023-08-17 11:07 | 63.8004 | POF2.2 (PSt3) | 2023-08-17 08:30 | Luka | 108.545 | μmol/L | 12.1707 | °C | 1014 | hPa | Humid | 36 | -2 |  | 0 | 39.012 | 25573.4699 | 49138.945 | 5.3333 | 2500
72978 | 2023-08-17 11:07 | 63.8503 | POF2.2 (PSt3) | 2023-08-17 08:30 | Luka | 108.6346 | μmol/L | 12.1462 | °C | 1014 | hPa | Humid | 36 | -2 |  | 0 | 39.013 | 25577.038 | 49138.1855 | 5.3333 | 2500
72990 | 2023-08-17 11:07 | 63.9 | POF2.2 (PSt3) | 2023-08-17 08:30 | Luka | 108.5951 | μmol/L | 12.1401 | °C | 1014 | hPa | Humid | 36 | -2 |  | 0 | 39.02 | 25589.4464 | 49139.4391 | 5.3333 | 2500
73004 | 2023-08-17 11:07 | 63.9498 | POF2.2 (PSt3) | 2023-08-17 08:30 | Luka | 108.3775 | μmol/L | 12.1646 | °C | 1014 | hPa | Humid | 36 | -2 |  | 0 | 39.033 | 25593.0145 | 49140.9865 | 5.3333 | 2500
73016 | 2023-08-17 11:07 | 64.0004 | POF2.2 (PSt3) | 2023-08-17 08:30 | Luka | 108.4761 | μmol/L | 12.1401 | °C | 1014 | hPa | Humid | 36 | -2 |  | 0 | 39.033 | 25595.4293 | 49134.4972 | 5.3333 | 2500
73026 | 2023-08-17 11:08 | 64.0501 | POF2.2 (PSt3) | 2023-08-17 08:30 | Luka | 108.4889 | μmol/L | 12.1279 | °C | 1014 | hPa | Humid | 36 | -2 |  | 0 | 39.037 | 25604.2562 | 49134.1275 | 5.3333 | 2500
73040 | 2023-08-17 11:08 | 64.0999 | POF2.2 (PSt3) | 2023-08-17 08:30 | Luka | 108.3719 | μmol/L | 12.1523 | °C | 1014 | hPa | Humid | 36 | -2 |  | 0 | 39.039 | 25610.0035 | 49135.3895 | 5.3333 | 2500
73052 | 2023-08-17 11:08 | 64.1498 | POF2.2 (PSt3) | 2023-08-17 08:30 | Luka | 108.3735 | μmol/L | 12.1156 | °C | 1014 | hPa | Humid | 36 | -2 |  | 0 | 39.055 | 25620.1657 | 49138.8363 | 5.3333 | 2500
73064 | 2023-08-17 11:08 | 64.2004 | POF2.2 (PSt3) | 2023-08-17 08:30 | Luka | 108.2996 | μmol/L | 12.134 | °C | 1014 | hPa | Humid | 36 | -2 |  | 0 | 39.055 | 25630.176 | 49138.4216 | 5.3333 | 2500
73076 | 2023-08-17 11:08 | 64.25 | POF2.2 (PSt3) | 2023-08-17 08:30 | Luka | 108.2392 | μmol/L | 12.1217 | °C | 1014 | hPa | Humid | 36 | -2 |  | 0 | 39.067 | 25633.7726 | 49139.213 | 5.3333 | 2500
73088 | 2023-08-17 11:08 | 64.2999 | POF2.2 (PSt3) | 2023-08-17 08:30 | Luka | 108.3287 | μmol/L | 12.0973 | °C | 1014 | hPa | Humid | 36 | -2 |  | 0 | 39.068 | 25638.981 | 49136.1555 | 5.3333 | 2500
73098 | 2023-08-17 11:08 | 64.3504 | POF2.2 (PSt3) | 2023-08-17 08:30 | Luka | 108.2428 | μmol/L | 12.1095 | °C | 1014 | hPa | Humid | 36 | -2 |  | 0 | 39.072 | 25646.6746 | 49139.731 | 5.3333 | 2500
73110 | 2023-08-17 11:08 | 64.4001 | POF2.2 (PSt3) | 2023-08-17 08:30 | Luka | 108.1543 | μmol/L | 12.1156 | °C | 1014 | hPa | Humid | 36 | -2 |  | 0 | 39.079 | 25652.6988 | 49134.8528 | 5.3333 | 2500
73126 | 2023-08-17 11:08 | 64.4499 | POF2.2 (PSt3) | 2023-08-17 08:30 | Luka | 108.1023 | μmol/L | 12.1217 | °C | 1014 | hPa | Humid | 36 | -2 |  | 0 | 39.082 | 25662.071 | 49141.962 | 5.3333 | 2500
73135 | 2023-08-17 11:08 | 64.5005 | POF2.2 (PSt3) | 2023-08-17 08:30 | Luka | 107.8709 | μmol/L | 12.134 | °C | 1014 | hPa | Humid | 36 | -2 |  | 0 | 39.102 | 25667.8091 | 49139.9661 | 5.3333 | 2500
73145 | 2023-08-17 11:08 | 64.5503 | POF2.2 (PSt3) | 2023-08-17 08:30 | Luka | 107.9537 | μmol/L | 12.1156 | °C | 1014 | hPa | Humid | 36 | -2 |  | 0 | 39.101 | 25675.8834 | 49140.4665 | 5.3333 | 2500
73160 | 2023-08-17 11:08 | 64.6 | POF2.2 (PSt3) | 2023-08-17 08:30 | Luka | 107.8863 | μmol/L | 12.1279 | °C | 1014 | hPa | Humid | 36 | -2 |  | 0 | 39.103 | 25681.9995 | 49138.1594 | 5.3333 | 2500
73172 | 2023-08-17 11:08 | 64.6498 | POF2.2 (PSt3) | 2023-08-17 08:30 | Luka | 107.8535 | μmol/L | 12.1156 | °C | 1014 | hPa | Humid | 36 | -2 |  | 0 | 39.112 | 25689.8081 | 49135.7642 | 5.3333 | 2500
73184 | 2023-08-17 11:08 | 64.7004 | POF2.2 (PSt3) | 2023-08-17 08:30 | Luka | 107.6301 | μmol/L | 12.1646 | °C | 1014 | hPa | Humid | 36 | -2 |  | 0 | 39.115 | 25689.0068 | 49137.271 | 5.3333 | 2500
73194 | 2023-08-17 11:08 | 64.7503 | POF2.2 (PSt3) | 2023-08-17 08:30 | Luka | 107.6344 | μmol/L | 12.134 | °C | 1014 | hPa | Humid | 36 | -2 |  | 0 | 39.128 | 25699.6504 | 49139.7036 | 5.3333 | 2500
73206 | 2023-08-17 11:08 | 64.8 | POF2.2 (PSt3) | 2023-08-17 08:30 | Luka | 107.5673 | μmol/L | 12.1462 | °C | 1014 | hPa | Humid | 36 | -2 |  | 0 | 39.13 | 25705.9266 | 49134.2483 | 5.3333 | 2500
73220 | 2023-08-17 11:08 | 64.8499 | POF2.2 (PSt3) | 2023-08-17 08:30 | Luka | 107.4032 | μmol/L | 12.1646 | °C | 1014 | hPa | Humid | 36 | -2 |  | 0 | 39.14 | 25716.5782 | 49137.7158 | 5.3333 | 2500
73232 | 2023-08-17 11:08 | 64.9006 | POF2.2 (PSt3) | 2023-08-17 08:30 | Luka | 107.5136 | μmol/L | 12.1279 | °C | 1014 | hPa | Humid | 36 | -2 |  | 0 | 39.144 | 25731.6487 | 49133.5233 | 5.3333 | 2500
73242 | 2023-08-17 11:08 | 64.9503 | POF2.2 (PSt3) | 2023-08-17 08:30 | Luka | 107.3586 | μmol/L | 12.1462 | °C | 1014 | hPa | Humid | 36 | -2 |  | 0 | 39.153 | 25731.1294 | 49136.4567 | 5.3333 | 2500
73254 | 2023-08-17 11:08 | 65 | POF2.2 (PSt3) | 2023-08-17 08:30 | Luka | 107.2401 | μmol/L | 12.1646 | °C | 1014 | hPa | Humid | 36 | -2 |  | 0 | 39.158 | 25735.0605 | 49136.5943 | 5.3333 | 2500
73268 | 2023-08-17 11:09 | 65.0498 | POF2.2 (PSt3) | 2023-08-17 08:30 | Luka | 107.1252 | μmol/L | 12.1707 | °C | 1014 | hPa | Humid | 36 | -2 |  | 0 | 39.168 | 25744.141 | 49136.1148 | 5.3333 | 2500
73280 | 2023-08-17 11:09 | 65.1004 | POF2.2 (PSt3) | 2023-08-17 08:30 | Luka | 107.0375 | μmol/L | 12.1768 | °C | 1014 | hPa | Humid | 36 | -2 |  | 0 | 39.175 | 25751.0649 | 49139.4555 | 5.3333 | 2500
73290 | 2023-08-17 11:09 | 65.1501 | POF2.2 (PSt3) | 2023-08-17 08:30 | Luka | 107.2353 | μmol/L | 12.134 | °C | 1014 | hPa | Humid | 36 | -2 |  | 0 | 39.172 | 25757.0815 | 49141.3032 | 5.3333 | 2500
73302 | 2023-08-17 11:09 | 65.1998 | POF2.2 (PSt3) | 2023-08-17 08:30 | Luka | 106.7778 | μmol/L | 12.2013 | °C | 1014 | hPa | Humid | 36 | -2 |  | 0 | 39.193 | 25761.7071 | 49138.8843 | 5.3333 | 2500
73320 | 2023-08-17 11:09 | 65.2504 | POF2.2 (PSt3) | 2023-08-17 08:30 | Luka | 106.9444 | μmol/L | 12.1707 | °C | 1014 | hPa | Humid | 36 | -2 |  | 0 | 39.188 | 25766.9381 | 49137.4113 | 5.3333 | 2500
73327 | 2023-08-17 11:09 | 65.3002 | POF2.2 (PSt3) | 2023-08-17 08:30 | Luka | 106.9264 | μmol/L | 12.1707 | °C | 1014 | hPa | Humid | 36 | -2 |  | 0 | 39.19 | 25777.7 | 49135.6247 | 5.3333 | 2500
73338 | 2023-08-17 11:09 | 65.3503 | POF2.2 (PSt3) | 2023-08-17 08:30 | Luka | 106.7029 | μmol/L | 12.1952 | °C | 1014 | hPa | Humid | 36 | -2 |  | 0 | 39.204 | 25780.9444 | 49137.8127 | 5.3333 | 2500
73350 | 2023-08-17 11:09 | 65.4001 | POF2.2 (PSt3) | 2023-08-17 08:30 | Luka | 106.6495 | μmol/L | 12.1768 | °C | 1014 | hPa | Humid | 36 | -2 |  | 0 | 39.218 | 25795.9212 | 49137.8259 | 5.3333 | 2500
73364 | 2023-08-17 11:09 | 65.4498 | POF2.2 (PSt3) | 2023-08-17 08:30 | Luka | 106.5504 | μmol/L | 12.1768 | °C | 1014 | hPa | Humid | 36 | -2 |  | 0 | 39.229 | 25805.3747 | 49141.7091 | 5.3333 | 2500
73376 | 2023-08-17 11:09 | 65.5004 | POF2.2 (PSt3) | 2023-08-17 08:30 | Luka | 106.4203 | μmol/L | 12.2074 | °C | 1014 | hPa | Humid | 36 | -2 |  | 0 | 39.23 | 25807.9009 | 49142.0473 | 5.3333 | 2500
73388 | 2023-08-17 11:09 | 65.5501 | POF2.2 (PSt3) | 2023-08-17 08:30 | Luka | 106.5234 | μmol/L | 12.1768 | °C | 1014 | hPa | Humid | 36 | -2 |  | 0 | 39.232 | 25812.0001 | 49138.4897 | 5.3333 | 2500
73398 | 2023-08-17 11:09 | 65.5999 | POF2.2 (PSt3) | 2023-08-17 08:30 | Luka | 106.3091 | μmol/L | 12.2197 | °C | 1014 | hPa | Humid | 36 | -2 |  | 0 | 39.237 | 25820.4091 | 49138.0075 | 5.3333 | 2500
73410 | 2023-08-17 11:09 | 65.6505 | POF2.2 (PSt3) | 2023-08-17 08:30 | Luka | 106.3463 | μmol/L | 12.1829 | °C | 1014 | hPa | Humid | 36 | -2 |  | 0 | 39.249 | 25824.405 | 49141.1495 | 5.3333 | 2500
73422 | 2023-08-17 11:09 | 65.7003 | POF2.2 (PSt3) | 2023-08-17 08:30 | Luka | 106.1951 | μmol/L | 12.2258 | °C | 1014 | hPa | Humid | 36 | -2 |  | 0 | 39.247 | 25838.0795 | 49140.6553 | 5.3333 | 2500
73436 | 2023-08-17 11:09 | 65.7499 | POF2.2 (PSt3) | 2023-08-17 08:30 | Luka | 106.2289 | μmol/L | 12.2013 | °C | 1014 | hPa | Humid | 36 | -2 |  | 0 | 39.254 | 25845.9366 | 49131.5877 | 5.3333 | 2500
73446 | 2023-08-17 11:09 | 65.7998 | POF2.2 (PSt3) | 2023-08-17 08:30 | Luka | 106.0461 | μmol/L | 12.2136 | °C | 1014 | hPa | Humid | 36 | -2 |  | 0 | 39.269 | 25855.226 | 49135.5477 | 5.3333 | 2500
73460 | 2023-08-17 11:09 | 65.8498 | POF2.2 (PSt3) | 2023-08-17 08:30 | Luka | 106.1212 | μmol/L | 12.2013 | °C | 1014 | hPa | Humid | 36 | -2 |  | 0 | 39.266 | 25860.5722 | 49135.7763 | 5.3333 | 2500
73470 | 2023-08-17 11:09 | 65.9005 | POF2.2 (PSt3) | 2023-08-17 08:30 | Luka | 105.9895 | μmol/L | 12.2074 | °C | 1014 | hPa | Humid | 36 | -2 |  | 0 | 39.278 | 25872.4366 | 49136.0624 | 5.3333 | 2500
73482 | 2023-08-17 11:09 | 65.9502 | POF2.2 (PSt3) | 2023-08-17 08:30 | Luka | 105.8305 | μmol/L | 12.2319 | °C | 1014 | hPa | Humid | 36 | -2 |  | 0 | 39.285 | 25890.1275 | 49137.9677 | 5.3333 | 2500
73496 | 2023-08-17 11:09 | 65.9999 | POF2.2 (PSt3) | 2023-08-17 08:30 | Luka | 105.9062 | μmol/L | 12.2013 | °C | 1014 | hPa | Humid | 36 | -2 |  | 0 | 39.29 | 25895.6654 | 49134.6824 | 5.3333 | 2500
73509 | 2023-08-17 11:10 | 66.0506 | POF2.2 (PSt3) | 2023-08-17 08:30 | Luka | 105.8043 | μmol/L | 12.2136 | °C | 1014 | hPa | Humid | 36 | -2 |  | 0 | 39.296 | 25904.5295 | 49136.2461 | 5.3333 | 2500
73517 | 2023-08-17 11:10 | 66.1004 | POF2.2 (PSt3) | 2023-08-17 08:30 | Luka | 105.7032 | μmol/L | 12.2074 | °C | 1014 | hPa | Humid | 36 | -2 |  | 0 | 39.31 | 25915.7243 | 49140.5821 | 5.3333 | 2500
73530 | 2023-08-17 11:10 | 66.1503 | POF2.2 (PSt3) | 2023-08-17 08:30 | Luka | 105.8077 | μmol/L | 12.2013 | °C | 1014 | hPa | Humid | 36 | -2 |  | 0 | 39.301 | 25919.5174 | 49133.7269 | 5.3333 | 2500
73544 | 2023-08-17 11:10 | 66.2 | POF2.2 (PSt3) | 2023-08-17 08:30 | Luka | 105.5323 | μmol/L | 12.2442 | °C | 1014 | hPa | Humid | 36 | -2 |  | 0 | 39.313 | 25929.1361 | 49136.0578 | 5.3333 | 2500
73556 | 2023-08-17 11:10 | 66.2506 | POF2.2 (PSt3) | 2023-08-17 08:30 | Luka | 105.7279 | μmol/L | 12.1829 | °C | 1014 | hPa | Humid | 36 | -2 |  | 0 | 39.318 | 25934.3961 | 49131.2343 | 5.3333 | 2500
73568 | 2023-08-17 11:10 | 66.3003 | POF2.2 (PSt3) | 2023-08-17 08:30 | Luka | 105.504 | μmol/L | 12.2013 | °C | 1014 | hPa | Humid | 36 | -2 |  | 0 | 39.335 | 25944.2874 | 49137.0162 | 5.3333 | 2500
73578 | 2023-08-17 11:10 | 66.3502 | POF2.2 (PSt3) | 2023-08-17 08:30 | Luka | 105.5102 | μmol/L | 12.1952 | °C | 1014 | hPa | Humid | 36 | -2 |  | 0 | 39.337 | 25955.4824 | 49138.3763 | 5.3333 | 2500
73590 | 2023-08-17 11:10 | 66.4 | POF2.2 (PSt3) | 2023-08-17 08:30 | Luka | 105.4923 | μmol/L | 12.1952 | °C | 1014 | hPa | Humid | 36 | -2 |  | 0 | 39.339 | 25957.8502 | 49134.3334 | 5.3333 | 2500
73604 | 2023-08-17 11:10 | 66.4498 | POF2.2 (PSt3) | 2023-08-17 08:30 | Luka | 105.3374 | μmol/L | 12.2074 | °C | 1014 | hPa | Humid | 36 | -2 |  | 0 | 39.351 | 25960.7532 | 49136.2239 | 5.3333 | 2500
73616 | 2023-08-17 11:10 | 66.5005 | POF2.2 (PSt3) | 2023-08-17 08:30 | Luka | 105.1977 | μmol/L | 12.2136 | °C | 1014 | hPa | Humid | 36 | -2 |  | 0 | 39.364 | 25961.2031 | 49137.2563 | 5.3333 | 2500
73626 | 2023-08-17 11:10 | 66.5503 | POF2.2 (PSt3) | 2023-08-17 08:30 | Luka | 105.2306 | μmol/L | 12.2074 | °C | 1014 | hPa | Humid | 36 | -2 |  | 0 | 39.363 | 25971.4455 | 49133.4749 | 5.3333 | 2500
73638 | 2023-08-17 11:10 | 66.6001 | POF2.2 (PSt3) | 2023-08-17 08:30 | Luka | 105.1689 | μmol/L | 12.1891 | °C | 1014 | hPa | Humid | 36 | -2 |  | 0 | 39.378 | 25978.364 | 49134.0336 | 5.3333 | 2500
73652 | 2023-08-17 11:10 | 66.6498 | POF2.2 (PSt3) | 2023-08-17 08:30 | Luka | 105.1217 | μmol/L | 12.1829 | °C | 1014 | hPa | Humid | 36 | -2 |  | 0 | 39.386 | 25978.747 | 49135.8425 | 5.3333 | 2500
73664 | 2023-08-17 11:10 | 66.7005 | POF2.2 (PSt3) | 2023-08-17 08:30 | Luka | 105.0377 | μmol/L | 12.2136 | °C | 1014 | hPa | Humid | 36 | -2 |  | 0 | 39.382 | 25981.4526 | 49134.9102 | 5.3333 | 2500
73674 | 2023-08-17 11:10 | 66.7503 | POF2.2 (PSt3) | 2023-08-17 08:30 | Luka | 104.9406 | μmol/L | 12.1952 | °C | 1014 | hPa | Humid | 36 | -2 |  | 0 | 39.401 | 25992.8927 | 49132.7185 | 5.3333 | 2500
73686 | 2023-08-17 11:10 | 66.8001 | POF2.2 (PSt3) | 2023-08-17 08:30 | Luka | 104.7864 | μmol/L | 12.2074 | °C | 1014 | hPa | Humid | 36 | -2 |  | 0 | 39.413 | 25991.1051 | 49134.9552 | 5.3333 | 2500
73700 | 2023-08-17 11:10 | 66.8498 | POF2.2 (PSt3) | 2023-08-17 08:30 | Luka | 104.9118 | μmol/L | 12.1707 | °C | 1014 | hPa | Humid | 36 | -2 |  | 0 | 39.415 | 25997.7588 | 49136.2967 | 5.3333 | 2500
73715 | 2023-08-17 11:10 | 66.9005 | POF2.2 (PSt3) | 2023-08-17 08:30 | Luka | 104.8934 | μmol/L | 12.1891 | °C | 1014 | hPa | Humid | 36 | -2 |  | 0 | 39.409 | 25999.7094 | 49131.071 | 5.3333 | 2500
73724 | 2023-08-17 11:10 | 66.9503 | POF2.2 (PSt3) | 2023-08-17 08:30 | Luka | 104.8586 | μmol/L | 12.1707 | °C | 1014 | hPa | Humid | 36 | -2 |  | 0 | 39.421 | 26013.398 | 49132.2554 | 5.3333 | 2500
73734 | 2023-08-17 11:10 | 67.0001 | POF2.2 (PSt3) | 2023-08-17 08:30 | Luka | 104.7188 | μmol/L | 12.1952 | °C | 1014 | hPa | Humid | 36 | -2 |  | 0 | 39.426 | 26013.8288 | 49136.3512 | 5.3333 | 2500
73748 | 2023-08-17 11:11 | 67.0499 | POF2.2 (PSt3) | 2023-08-17 08:30 | Luka | 104.6867 | μmol/L | 12.1829 | °C | 1014 | hPa | Humid | 36 | -2 |  | 0 | 39.435 | 26021.7149 | 49137.2568 | 5.3333 | 2500
73760 | 2023-08-17 11:11 | 67.1005 | POF2.2 (PSt3) | 2023-08-17 08:30 | Luka | 104.4533 | μmol/L | 12.1952 | °C | 1014 | hPa | Humid | 36 | -2 |  | 0 | 39.456 | 26025.2862 | 49135.7765 | 5.3333 | 2500
73770 | 2023-08-17 11:11 | 67.1503 | POF2.2 (PSt3) | 2023-08-17 08:30 | Luka | 104.4771 | μmol/L | 12.1891 | °C | 1014 | hPa | Humid | 36 | -2 |  | 0 | 39.456 | 26035.5485 | 49136.3488 | 5.3333 | 2500
73784 | 2023-08-17 11:11 | 67.2002 | POF2.2 (PSt3) | 2023-08-17 08:30 | Luka | 104.3826 | μmol/L | 12.1952 | °C | 1014 | hPa | Humid | 36 | -2 |  | 0 | 39.464 | 26034.7469 | 49136.9804 | 5.3333 | 2500
73796 | 2023-08-17 11:11 | 67.2499 | POF2.2 (PSt3) | 2023-08-17 08:30 | Luka | 104.4572 | μmol/L | 12.1646 | °C | 1014 | hPa | Humid | 36 | -2 |  | 0 | 39.469 | 26043.0073 | 49131.5325 | 5.3333 | 2500
73806 | 2023-08-17 11:11 | 67.3005 | POF2.2 (PSt3) | 2023-08-17 08:30 | Luka | 104.46 | μmol/L | 12.1707 | °C | 1014 | hPa | Humid | 36 | -2 |  | 0 | 39.466 | 26048.8743 | 49135.2805 | 5.3333 | 2500
73818 | 2023-08-17 11:11 | 67.3502 | POF2.2 (PSt3) | 2023-08-17 08:30 | Luka | 104.3981 | μmol/L | 12.1707 | °C | 1014 | hPa | Humid | 36 | -2 |  | 0 | 39.473 | 26052.1176 | 49133.0631 | 5.3333 | 2500
73832 | 2023-08-17 11:11 | 67.3999 | POF2.2 (PSt3) | 2023-08-17 08:30 | Luka | 104.2242 | μmol/L | 12.1768 | °C | 1014 | hPa | Humid | 36 | -2 |  | 0 | 39.49 | 26060.5459 | 49134.7031 | 5.3333 | 2500
73842 | 2023-08-17 11:11 | 67.4506 | POF2.2 (PSt3) | 2023-08-17 08:30 | Luka | 104.3098 | μmol/L | 12.1707 | °C | 1014 | hPa | Humid | 36 | -2 |  | 0 | 39.483 | 26067.0239 | 49134.5262 | 5.3333 | 2500
73854 | 2023-08-17 11:11 | 67.5004 | POF2.2 (PSt3) | 2023-08-17 08:30 | Luka | 104.2723 | μmol/L | 12.1462 | °C | 1014 | hPa | Humid | 36 | -2 |  | 0 | 39.498 | 26076.1991 | 49135.5903 | 5.3333 | 2500
73868 | 2023-08-17 11:11 | 67.5503 | POF2.2 (PSt3) | 2023-08-17 08:30 | Luka | 104.1013 | μmol/L | 12.1585 | °C | 1014 | hPa | Humid | 36 | -2 |  | 0 | 39.512 | 26084.6814 | 49142.8216 | 5.3333 | 2500
73878 | 2023-08-17 11:11 | 67.6001 | POF2.2 (PSt3) | 2023-08-17 08:30 | Luka | 104.0539 | μmol/L | 12.1707 | °C | 1014 | hPa | Humid | 36 | -2 |  | 0 | 39.512 | 26093.9896 | 49135.7548 | 5.3333 | 2500
73892 | 2023-08-17 11:11 | 67.65 | POF2.2 (PSt3) | 2023-08-17 08:30 | Luka | 104.0837 | μmol/L | 12.1585 | °C | 1014 | hPa | Humid | 36 | -2 |  | 0 | 39.514 | 26097.4606 | 49131.0718 | 5.3333 | 2500
73904 | 2023-08-17 11:11 | 67.7006 | POF2.2 (PSt3) | 2023-08-17 08:30 | Luka | 103.8779 | μmol/L | 12.1707 | °C | 1014 | hPa | Humid | 36 | -2 |  | 0 | 39.532 | 26103.5002 | 49136.7639 | 5.3333 | 2500
73917 | 2023-08-17 11:11 | 67.7503 | POF2.2 (PSt3) | 2023-08-17 08:30 | Luka | 103.8284 | μmol/L | 12.1585 | °C | 1014 | hPa | Humid | 36 | -2 |  | 0 | 39.543 | 26113.9581 | 49135.2742 | 5.3333 | 2500
73927 | 2023-08-17 11:11 | 67.8001 | POF2.2 (PSt3) | 2023-08-17 08:30 | Luka | 103.8575 | μmol/L | 12.1646 | °C | 1014 | hPa | Humid | 36 | -2 |  | 0 | 39.537 | 26124.0104 | 49138.0547 | 5.3333 | 2500
73939 | 2023-08-17 11:11 | 67.8498 | POF2.2 (PSt3) | 2023-08-17 08:30 | Luka | 103.6905 | μmol/L | 12.1646 | °C | 1014 | hPa | Humid | 36 | -2 |  | 0 | 39.556 | 26129.2649 | 49136.1808 | 5.3333 | 2500
73952 | 2023-08-17 11:11 | 67.9005 | POF2.2 (PSt3) | 2023-08-17 08:30 | Luka | 103.7053 | μmol/L | 12.1585 | °C | 1014 | hPa | Humid | 36 | -2 |  | 0 | 39.557 | 26135.9241 | 49137.2375 | 5.3333 | 2500
73968 | 2023-08-17 11:11 | 67.9503 | POF2.2 (PSt3) | 2023-08-17 08:30 | Luka | 103.6905 | μmol/L | 12.1646 | °C | 1014 | hPa | Humid | 36 | -2 |  | 0 | 39.556 | 26141.4574 | 49135.3025 | 5.3333 | 2500
73976 | 2023-08-17 11:11 | 68 | POF2.2 (PSt3) | 2023-08-17 08:30 | Luka | 103.561 | μmol/L | 12.1891 | °C | 1014 | hPa | Humid | 36 | -2 |  | 0 | 39.56 | 26146.2706 | 49134.1255 | 5.3333 | 2500
73988 | 2023-08-17 11:12 | 68.0499 | POF2.2 (PSt3) | 2023-08-17 08:30 | Luka | 103.6208 | μmol/L | 12.1462 | °C | 1014 | hPa | Humid | 36 | -2 |  | 0 | 39.572 | 26153.851 | 49137.4749 | 5.3333 | 2500
73998 | 2023-08-17 11:12 | 68.1004 | POF2.2 (PSt3) | 2023-08-17 08:30 | Luka | 103.5007 | μmol/L | 12.1523 | °C | 1014 | hPa | Humid | 36 | -2 |  | 0 | 39.583 | 26163.7745 | 49138.5214 | 5.3333 | 2500
74012 | 2023-08-17 11:12 | 68.1503 | POF2.2 (PSt3) | 2023-08-17 08:30 | Luka | 103.4651 | μmol/L | 12.1707 | °C | 1014 | hPa | Humid | 36 | -2 |  | 0 | 39.579 | 26165.3789 | 49134.6739 | 5.3333 | 2500
74024 | 2023-08-17 11:12 | 68.2 | POF2.2 (PSt3) | 2023-08-17 08:30 | Luka | 103.2658 | μmol/L | 12.1952 | °C | 1014 | hPa | Humid | 36 | -2 |  | 0 | 39.591 | 26177.635 | 49134.2984 | 5.3333 | 2500
74036 | 2023-08-17 11:12 | 68.2499 | POF2.2 (PSt3) | 2023-08-17 08:30 | Luka | 103.1494 | μmol/L | 12.1891 | °C | 1014 | hPa | Humid | 36 | -2 |  | 0 | 39.607 | 26178.0749 | 49134.1623 | 5.3333 | 2500
74052 | 2023-08-17 11:12 | 68.3005 | POF2.2 (PSt3) | 2023-08-17 08:30 | Luka | 103.2024 | μmol/L | 12.1707 | °C | 1014 | hPa | Humid | 36 | -2 |  | 0 | 39.609 | 26187.5857 | 49134.2497 | 5.3333 | 2500
74060 | 2023-08-17 11:12 | 68.3504 | POF2.2 (PSt3) | 2023-08-17 08:30 | Luka | 103.1849 | μmol/L | 12.1707 | °C | 1014 | hPa | Humid | 36 | -2 |  | 0 | 39.611 | 26195.614 | 49137.1451 | 5.3333 | 2500
74070 | 2023-08-17 11:12 | 68.4002 | POF2.2 (PSt3) | 2023-08-17 08:30 | Luka | 103.2024 | μmol/L | 12.1707 | °C | 1014 | hPa | Humid | 36 | -2 |  | 0 | 39.609 | 26201.8795 | 49137.2703 | 5.3333 | 2500
74084 | 2023-08-17 11:12 | 68.45 | POF2.2 (PSt3) | 2023-08-17 08:30 | Luka | 103.0505 | μmol/L | 12.1829 | °C | 1014 | hPa | Humid | 36 | -2 |  | 0 | 39.621 | 26206.9901 | 49133.7058 | 5.3333 | 2500
74096 | 2023-08-17 11:12 | 68.5006 | POF2.2 (PSt3) | 2023-08-17 08:30 | Luka | 102.9779 | μmol/L | 12.1768 | °C | 1014 | hPa | Humid | 36 | -2 |  | 0 | 39.632 | 26218.4467 | 49139.1773 | 5.3333 | 2500
74108 | 2023-08-17 11:12 | 68.5503 | POF2.2 (PSt3) | 2023-08-17 08:30 | Luka | 102.7997 | μmol/L | 12.2074 | °C | 1014 | hPa | Humid | 36 | -2 |  | 0 | 39.639 | 26220.292 | 49133.2621 | 5.3333 | 2500
74120 | 2023-08-17 11:12 | 68.6003 | POF2.2 (PSt3) | 2023-08-17 08:30 | Luka | 102.8525 | μmol/L | 12.1891 | °C | 1014 | hPa | Humid | 36 | -2 |  | 0 | 39.641 | 26231.7773 | 49138.2369 | 5.3333 | 2500
74135 | 2023-08-17 11:12 | 68.65 | POF2.2 (PSt3) | 2023-08-17 08:30 | Luka | 102.7071 | μmol/L | 12.1952 | °C | 1014 | hPa | Humid | 36 | -2 |  | 0 | 39.655 | 26231.7688 | 49136.0995 | 5.3333 | 2500
74141 | 2023-08-17 11:12 | 68.7005 | POF2.2 (PSt3) | 2023-08-17 08:30 | Luka | 102.693 | μmol/L | 12.1829 | °C | 1014 | hPa | Humid | 36 | -2 |  | 0 | 39.662 | 26241.7518 | 49139.5338 | 5.3333 | 2500
74156 | 2023-08-17 11:12 | 68.7503 | POF2.2 (PSt3) | 2023-08-17 08:30 | Luka | 102.7071 | μmol/L | 12.1952 | °C | 1014 | hPa | Humid | 36 | -2 |  | 0 | 39.655 | 26250.423 | 49137.871 | 5.3333 | 2500
74166 | 2023-08-17 11:12 | 68.8001 | POF2.2 (PSt3) | 2023-08-17 08:30 | Luka | 102.5244 | μmol/L | 12.1952 | °C | 1014 | hPa | Humid | 36 | -2 |  | 0 | 39.676 | 26259.1487 | 49134.6728 | 5.3333 | 2500
74180 | 2023-08-17 11:12 | 68.85 | POF2.2 (PSt3) | 2023-08-17 08:30 | Luka | 102.5358 | μmol/L | 12.2013 | °C | 1014 | hPa | Humid | 36 | -2 |  | 0 | 39.672 | 26270.471 | 49133.3875 | 5.3333 | 2500
74192 | 2023-08-17 11:12 | 68.9006 | POF2.2 (PSt3) | 2023-08-17 08:30 | Luka | 102.431 | μmol/L | 12.2197 | °C | 1014 | hPa | Humid | 36 | -2 |  | 0 | 39.676 | 26275.4597 | 49137.2147 | 5.3333 | 2500
74204 | 2023-08-17 11:12 | 68.9503 | POF2.2 (PSt3) | 2023-08-17 08:30 | Luka | 102.3241 | μmol/L | 12.2136 | °C | 1014 | hPa | Humid | 36 | -2 |  | 0 | 39.691 | 26284.4779 | 49137.4967 | 5.3333 | 2500
74216 | 2023-08-17 11:12 | 69 | POF2.2 (PSt3) | 2023-08-17 08:30 | Luka | 102.3479 | μmol/L | 12.1891 | °C | 1014 | hPa | Humid | 36 | -2 |  | 0 | 39.699 | 26289.1106 | 49135.892 | 5.3333 | 2500
74228 | 2023-08-17 11:13 | 69.0498 | POF2.2 (PSt3) | 2023-08-17 08:30 | Luka | 102.3561 | μmol/L | 12.2074 | °C | 1014 | hPa | Humid | 36 | -2 |  | 0 | 39.69 | 26293.5849 | 49132.6374 | 5.3333 | 2500
74240 | 2023-08-17 11:13 | 69.1005 | POF2.2 (PSt3) | 2023-08-17 08:30 | Luka | 102.1041 | μmol/L | 12.2258 | °C | 1014 | hPa | Humid | 36 | -2 |  | 0 | 39.711 | 26302.7332 | 49142.9512 | 5.3333 | 2500
74252 | 2023-08-17 11:13 | 69.1503 | POF2.2 (PSt3) | 2023-08-17 08:30 | Luka | 102.0062 | μmol/L | 12.2197 | °C | 1014 | hPa | Humid | 36 | -2 |  | 0 | 39.725 | 26307.3414 | 49133.7393 | 5.3333 | 2500
74264 | 2023-08-17 11:13 | 69.2001 | POF2.2 (PSt3) | 2023-08-17 08:30 | Luka | 102.1452 | μmol/L | 12.2013 | °C | 1014 | hPa | Humid | 36 | -2 |  | 0 | 39.717 | 26321.2896 | 49133.6942 | 5.3333 | 2500
74276 | 2023-08-17 11:13 | 69.2498 | POF2.2 (PSt3) | 2023-08-17 08:30 | Luka | 102.0121 | μmol/L | 12.2136 | °C | 1014 | hPa | Humid | 36 | -2 |  | 0 | 39.727 | 26329.5887 | 49142.5955 | 5.3333 | 2500
74288 | 2023-08-17 11:13 | 69.3006 | POF2.2 (PSt3) | 2023-08-17 08:30 | Luka | 101.8701 | μmol/L | 12.2442 | °C | 1014 | hPa | Humid | 36 | -2 |  | 0 | 39.73 | 26340.3176 | 49139.6326 | 5.3333 | 2500
74300 | 2023-08-17 11:13 | 69.3503 | POF2.2 (PSt3) | 2023-08-17 08:30 | Luka | 101.856 | μmol/L | 12.2319 | °C | 1014 | hPa | Humid | 36 | -2 |  | 0 | 39.737 | 26347.5899 | 49131.8689 | 5.3333 | 2500
74310 | 2023-08-17 11:13 | 69.4002 | POF2.2 (PSt3) | 2023-08-17 08:30 | Luka | 101.7209 | μmol/L | 12.2197 | °C | 1014 | hPa | Humid | 36 | -2 |  | 0 | 39.758 | 26357.9675 | 49136.284 | 5.3333 | 2500
74324 | 2023-08-17 11:13 | 69.4499 | POF2.2 (PSt3) | 2023-08-17 08:30 | Luka | 101.845 | μmol/L | 12.2074 | °C | 1014 | hPa | Humid | 36 | -2 |  | 0 | 39.749 | 26369.2127 | 49136.9413 | 5.3333 | 2500
74339 | 2023-08-17 11:13 | 69.5004 | POF2.2 (PSt3) | 2023-08-17 08:30 | Luka | 101.5797 | μmol/L | 12.2319 | °C | 1014 | hPa | Humid | 36 | -2 |  | 0 | 39.769 | 26379.8239 | 49136.4046 | 5.3333 | 2500
74347 | 2023-08-17 11:13 | 69.5502 | POF2.2 (PSt3) | 2023-08-17 08:30 | Luka | 101.4583 | μmol/L | 12.2686 | °C | 1014 | hPa | Humid | 36 | -2 |  | 0 | 39.767 | 26393.1305 | 49137.4622 | 5.3333 | 2500
74358 | 2023-08-17 11:13 | 69.6001 | POF2.2 (PSt3) | 2023-08-17 08:30 | Luka | 101.6228 | μmol/L | 12.2319 | °C | 1014 | hPa | Humid | 36 | -2 |  | 0 | 39.764 | 26401.4484 | 49135.9055 | 5.3333 | 2500
74372 | 2023-08-17 11:13 | 69.65 | POF2.2 (PSt3) | 2023-08-17 08:30 | Luka | 101.4015 | μmol/L | 12.238 | °C | 1014 | hPa | Humid | 36 | -2 |  | 0 | 39.787 | 26414.488 | 49130.4243 | 5.3333 | 2500
74384 | 2023-08-17 11:13 | 69.6998 | POF2.2 (PSt3) | 2023-08-17 08:30 | Luka | 101.4508 | μmol/L | 12.2136 | °C | 1014 | hPa | Humid | 36 | -2 |  | 0 | 39.792 | 26422.7365 | 49139.0277 | 5.3333 | 2500
74396 | 2023-08-17 11:13 | 69.7503 | POF2.2 (PSt3) | 2023-08-17 08:30 | Luka | 101.5288 | μmol/L | 12.1952 | °C | 1014 | hPa | Humid | 36 | -2 |  | 0 | 39.791 | 26420.6085 | 49133.1967 | 5.3333 | 2500
74408 | 2023-08-17 11:13 | 69.8001 | POF2.2 (PSt3) | 2023-08-17 08:30 | Luka | 101.2787 | μmol/L | 12.2136 | °C | 1014 | hPa | Humid | 36 | -2 |  | 0 | 39.812 | 26428.0568 | 49134.4785 | 5.3333 | 2500
74420 | 2023-08-17 11:13 | 69.8498 | POF2.2 (PSt3) | 2023-08-17 08:30 | Luka | 101.3706 | μmol/L | 12.2074 | °C | 1014 | hPa | Humid | 36 | -2 |  | 0 | 39.804 | 26431.488 | 49134.7961 | 5.3333 | 2500
74432 | 2023-08-17 11:13 | 69.9004 | POF2.2 (PSt3) | 2023-08-17 08:30 | Luka | 101.1389 | μmol/L | 12.1891 | °C | 1014 | hPa | Humid | 36 | -2 |  | 0 | 39.839 | 26442.0748 | 49137.632 | 5.3333 | 2500
74442 | 2023-08-17 11:13 | 69.9502 | POF2.2 (PSt3) | 2023-08-17 08:30 | Luka | 101.1439 | μmol/L | 12.2197 | °C | 1014 | hPa | Humid | 36 | -2 |  | 0 | 39.825 | 26443.8027 | 49134.5725 | 5.3333 | 2500
74456 | 2023-08-17 11:13 | 70 | POF2.2 (PSt3) | 2023-08-17 08:30 | Luka | 101.1931 | μmol/L | 12.1952 | °C | 1014 | hPa | Humid | 36 | -2 |  | 0 | 39.83 | 26449.0573 | 49136.085 | 5.3333 | 2500
74468 | 2023-08-17 11:14 | 70.0498 | POF2.2 (PSt3) | 2023-08-17 08:30 | Luka | 101.0702 | μmol/L | 12.1891 | °C | 1014 | hPa | Humid | 36 | -2 |  | 0 | 39.847 | 26461.0419 | 49136.4889 | 5.3333 | 2500
74478 | 2023-08-17 11:14 | 70.1005 | POF2.2 (PSt3) | 2023-08-17 08:30 | Luka | 100.9812 | μmol/L | 12.2013 | °C | 1014 | hPa | Humid | 36 | -2 |  | 0 | 39.852 | 26464.5985 | 49141.4728 | 5.3333 | 2500
74496 | 2023-08-17 11:14 | 70.1502 | POF2.2 (PSt3) | 2023-08-17 08:30 | Luka | 100.8955 | μmol/L | 12.2013 | °C | 1014 | hPa | Humid | 36 | -2 |  | 0 | 39.862 | 26475.4155 | 49136.0542 | 5.3333 | 2500
74504 | 2023-08-17 11:14 | 70.2001 | POF2.2 (PSt3) | 2023-08-17 08:30 | Luka | 100.7926 | μmol/L | 12.2013 | °C | 1014 | hPa | Humid | 36 | -2 |  | 0 | 39.874 | 26473.0274 | 49139.6861 | 5.3333 | 2500
74516 | 2023-08-17 11:14 | 70.2499 | POF2.2 (PSt3) | 2023-08-17 08:30 | Luka | 100.7899 | μmol/L | 12.1952 | °C | 1014 | hPa | Humid | 36 | -2 |  | 0 | 39.877 | 26483.1634 | 49136.8745 | 5.3333 | 2500
74527 | 2023-08-17 11:14 | 70.3005 | POF2.2 (PSt3) | 2023-08-17 08:30 | Luka | 100.7448 | μmol/L | 12.1707 | °C | 1014 | hPa | Humid | 36 | -2 |  | 0 | 39.893 | 26485.1471 | 49133.1381 | 5.3333 | 2500
74538 | 2023-08-17 11:14 | 70.3502 | POF2.2 (PSt3) | 2023-08-17 08:30 | Luka | 100.7619 | μmol/L | 12.1707 | °C | 1014 | hPa | Humid | 36 | -2 |  | 0 | 39.891 | 26490.623 | 49132.7762 | 5.3333 | 2500
74552 | 2023-08-17 11:14 | 70.3999 | POF2.2 (PSt3) | 2023-08-17 08:30 | Luka | 100.6219 | μmol/L | 12.1829 | °C | 1014 | hPa | Humid | 36 | -2 |  | 0 | 39.902 | 26498.7546 | 49134.8651 | 5.3333 | 2500
74562 | 2023-08-17 11:14 | 70.4505 | POF2.2 (PSt3) | 2023-08-17 08:30 | Luka | 100.4708 | μmol/L | 12.1891 | °C | 1014 | hPa | Humid | 36 | -2 |  | 0 | 39.917 | 26502.505 | 49135.5755 | 5.3333 | 2500
74574 | 2023-08-17 11:14 | 70.5003 | POF2.2 (PSt3) | 2023-08-17 08:30 | Luka | 100.4851 | μmol/L | 12.1829 | °C | 1014 | hPa | Humid | 36 | -2 |  | 0 | 39.918 | 26505.5185 | 49135.4749 | 5.3333 | 2500
74588 | 2023-08-17 11:14 | 70.55 | POF2.2 (PSt3) | 2023-08-17 08:30 | Luka | 100.3424 | μmol/L | 12.2074 | °C | 1014 | hPa | Humid | 36 | -2 |  | 0 | 39.924 | 26514.6571 | 49129.5269 | 5.3333 | 2500
74598 | 2023-08-17 11:14 | 70.6006 | POF2.2 (PSt3) | 2023-08-17 08:30 | Luka | 100.531 | μmol/L | 12.1707 | °C | 1014 | hPa | Humid | 36 | -2 |  | 0 | 39.918 | 26513.8596 | 49140.0525 | 5.3333 | 2500
74610 | 2023-08-17 11:14 | 70.6504 | POF2.2 (PSt3) | 2023-08-17 08:30 | Luka | 100.4312 | μmol/L | 12.1768 | °C | 1014 | hPa | Humid | 36 | -2 |  | 0 | 39.927 | 26525.1025 | 49133.2179 | 5.3333 | 2500
74622 | 2023-08-17 11:14 | 70.7002 | POF2.2 (PSt3) | 2023-08-17 08:30 | Luka | 100.5053 | μmol/L | 12.1707 | °C | 1014 | hPa | Humid | 36 | -2 |  | 0 | 39.921 | 26525.9819 | 49137.2566 | 5.3333 | 2500
74636 | 2023-08-17 11:14 | 70.7499 | POF2.2 (PSt3) | 2023-08-17 08:30 | Luka | 100.0755 | μmol/L | 12.2013 | °C | 1014 | hPa | Humid | 36 | -2 |  | 0 | 39.958 | 26533.0826 | 49138.4061 | 5.3333 | 2500
74646 | 2023-08-17 11:14 | 70.8005 | POF2.2 (PSt3) | 2023-08-17 08:30 | Luka | 100.2067 | μmol/L | 12.1707 | °C | 1014 | hPa | Humid | 36 | -2 |  | 0 | 39.956 | 26539.1852 | 49134.0548 | 5.3333 | 2500
74658 | 2023-08-17 11:14 | 70.8503 | POF2.2 (PSt3) | 2023-08-17 08:30 | Luka | 100.1753 | μmol/L | 12.1768 | °C | 1014 | hPa | Humid | 36 | -2 |  | 0 | 39.957 | 26549.166 | 49129.323 | 5.3333 | 2500
74672 | 2023-08-17 11:14 | 70.9001 | POF2.2 (PSt3) | 2023-08-17 08:30 | Luka | 100.1897 | μmol/L | 12.1707 | °C | 1014 | hPa | Humid | 36 | -2 |  | 0 | 39.958 | 26554.0464 | 49131.6879 | 5.3333 | 2500
74684 | 2023-08-17 11:14 | 70.9498 | POF2.2 (PSt3) | 2023-08-17 08:30 | Luka | 100.0136 | μmol/L | 12.1768 | °C | 1014 | hPa | Humid | 36 | -2 |  | 0 | 39.976 | 26567.3165 | 49133.152 | 5.3333 | 2500
74694 | 2023-08-17 11:14 | 71.0003 | POF2.2 (PSt3) | 2023-08-17 08:30 | Luka | 100.0082 | μmol/L | 12.1646 | °C | 1014 | hPa | Humid | 36 | -2 |  | 0 | 39.982 | 26567.9799 | 49133.0758 | 5.3333 | 2500
74706 | 2023-08-17 11:15 | 71.0502 | POF2.2 (PSt3) | 2023-08-17 08:30 | Luka | 99.9062 | μmol/L | 12.1646 | °C | 1014 | hPa | Humid | 36 | -2 |  | 0 | 39.994 | 26580.1417 | 49137.9825 | 5.3333 | 2500
74720 | 2023-08-17 11:15 | 71.0999 | POF2.2 (PSt3) | 2023-08-17 08:30 | Luka | 99.9544 | μmol/L | 12.1585 | °C | 1014 | hPa | Humid | 36 | -2 |  | 0 | 39.991 | 26587.2127 | 49128.9486 | 5.3333 | 2500
74736 | 2023-08-17 11:15 | 71.1505 | POF2.2 (PSt3) | 2023-08-17 08:30 | Luka | 99.8949 | μmol/L | 12.1585 | °C | 1014 | hPa | Humid | 36 | -2 |  | 0 | 39.998 | 26592.9254 | 49137.3473 | 5.3333 | 2500
74743 | 2023-08-17 11:15 | 71.2003 | POF2.2 (PSt3) | 2023-08-17 08:30 | Luka | 99.8752 | μmol/L | 12.1523 | °C | 1014 | hPa | Humid | 36 | -2 |  | 0 | 40.003 | 26597.4112 | 49131.4542 | 5.3333 | 2500
74754 | 2023-08-17 11:15 | 71.2502 | POF2.2 (PSt3) | 2023-08-17 08:30 | Luka | 99.7564 | μmol/L | 12.1523 | °C | 1014 | hPa | Humid | 36 | -2 |  | 0 | 40.017 | 26610.306 | 49134.9982 | 5.3333 | 2500
74768 | 2023-08-17 11:15 | 71.2999 | POF2.2 (PSt3) | 2023-08-17 08:30 | Luka | 99.7425 | μmol/L | 12.1401 | °C | 1014 | hPa | Humid | 36 | -2 |  | 0 | 40.024 | 26613.1749 | 49135.5987 | 5.3333 | 2500
74778 | 2023-08-17 11:15 | 71.3506 | POF2.2 (PSt3) | 2023-08-17 08:30 | Luka | 99.6206 | μmol/L | 12.1523 | °C | 1014 | hPa | Humid | 36 | -2 |  | 0 | 40.033 | 26621.5984 | 49133.8866 | 5.3333 | 2500
74790 | 2023-08-17 11:15 | 71.4003 | POF2.2 (PSt3) | 2023-08-17 08:30 | Luka | 99.663 | μmol/L | 12.1523 | °C | 1014 | hPa | Humid | 36 | -2 |  | 0 | 40.028 | 26621.8862 | 49131.5535 | 5.3333 | 2500
74802 | 2023-08-17 11:15 | 71.4501 | POF2.2 (PSt3) | 2023-08-17 08:30 | Luka | 99.5471 | μmol/L | 12.1585 | °C | 1014 | hPa | Humid | 36 | -2 |  | 0 | 40.039 | 26640.0294 | 49140.7191 | 5.3333 | 2500
74816 | 2023-08-17 11:15 | 71.4998 | POF2.2 (PSt3) | 2023-08-17 08:30 | Luka | 99.5024 | μmol/L | 12.134 | °C | 1014 | hPa | Humid | 36 | -2 |  | 0 | 40.055 | 26639.1963 | 49133.0107 | 5.3333 | 2500
74826 | 2023-08-17 11:15 | 71.5505 | POF2.2 (PSt3) | 2023-08-17 08:30 | Luka | 99.3666 | μmol/L | 12.1523 | °C | 1014 | hPa | Humid | 36 | -2 |  | 0 | 40.063 | 26648.135 | 49138.1219 | 5.3333 | 2500
74838 | 2023-08-17 11:15 | 71.6002 | POF2.2 (PSt3) | 2023-08-17 08:30 | Luka | 99.3551 | μmol/L | 12.1646 | °C | 1014 | hPa | Humid | 36 | -2 |  | 0 | 40.059 | 26661.1452 | 49134.0912 | 5.3333 | 2500
74852 | 2023-08-17 11:15 | 71.65 | POF2.2 (PSt3) | 2023-08-17 08:30 | Luka | 99.375 | μmol/L | 12.1523 | °C | 1014 | hPa | Humid | 36 | -2 |  | 0 | 40.062 | 26663.5444 | 49131.9001 | 5.3333 | 2500
74864 | 2023-08-17 11:15 | 71.6998 | POF2.2 (PSt3) | 2023-08-17 08:30 | Luka | 99.1918 | μmol/L | 12.1585 | °C | 1014 | hPa | Humid | 36 | -2 |  | 0 | 40.081 | 26670.3451 | 49141.3522 | 5.3333 | 2500
74874 | 2023-08-17 11:15 | 71.7504 | POF2.2 (PSt3) | 2023-08-17 08:30 | Luka | 99.2175 | μmol/L | 12.1401 | °C | 1014 | hPa | Humid | 36 | -2 |  | 0 | 40.086 | 26680.6787 | 49135.0793 | 5.3333 | 2500
74886 | 2023-08-17 11:15 | 71.8002 | POF2.2 (PSt3) | 2023-08-17 08:30 | Luka | 99.158 | μmol/L | 12.1585 | °C | 1014 | hPa | Humid | 36 | -2 |  | 0 | 40.085 | 26688.5647 | 49134.5783 | 5.3333 | 2500
74900 | 2023-08-17 11:15 | 71.85 | POF2.2 (PSt3) | 2023-08-17 08:30 | Luka | 99.051 | μmol/L | 12.1646 | °C | 1014 | hPa | Humid | 36 | -2 |  | 0 | 40.095 | 26695.0656 | 49139.8328 | 5.3333 | 2500
74910 | 2023-08-17 11:15 | 71.9006 | POF2.2 (PSt3) | 2023-08-17 08:30 | Luka | 98.961 | μmol/L | 12.1707 | °C | 1014 | hPa | Humid | 36 | -2 |  | 0 | 40.103 | 26699.2219 | 49140.9617 | 5.3333 | 2500
74922 | 2023-08-17 11:15 | 71.9503 | POF2.2 (PSt3) | 2023-08-17 08:30 | Luka | 98.9161 | μmol/L | 12.1646 | °C | 1014 | hPa | Humid | 36 | -2 |  | 0 | 40.111 | 26709.693 | 49136.7471 | 5.3333 | 2500
74934 | 2023-08-17 11:15 | 72.0002 | POF2.2 (PSt3) | 2023-08-17 08:30 | Luka | 98.8346 | μmol/L | 12.1707 | °C | 1014 | hPa | Humid | 36 | -2 |  | 0 | 40.118 | 26715.7615 | 49139.0483 | 5.3333 | 2500
74949 | 2023-08-17 11:16 | 72.0499 | POF2.2 (PSt3) | 2023-08-17 08:30 | Luka | 98.8455 | μmol/L | 12.1952 | °C | 1014 | hPa | Humid | 36 | -2 |  | 0 | 40.106 | 26725.5171 | 49132.5566 | 5.3333 | 2500
74959 | 2023-08-17 11:16 | 72.1005 | POF2.2 (PSt3) | 2023-08-17 08:30 | Luka | 98.5986 | μmol/L | 12.2074 | °C | 1014 | hPa | Humid | 36 | -2 |  | 0 | 40.13 | 26729.3804 | 49134.412 | 5.3333 | 2500
74970 | 2023-08-17 11:16 | 72.1503 | POF2.2 (PSt3) | 2023-08-17 08:30 | Luka | 98.7841 | μmol/L | 12.1707 | °C | 1014 | hPa | Humid | 36 | -2 |  | 0 | 40.124 | 26732.1498 | 49135.7549 | 5.3333 | 2500
74982 | 2023-08-17 11:16 | 72.2001 | POF2.2 (PSt3) | 2023-08-17 08:30 | Luka | 98.571 | μmol/L | 12.1829 | °C | 1014 | hPa | Humid | 36 | -2 |  | 0 | 40.144 | 26745.2783 | 49136.9803 | 5.3333 | 2500
74996 | 2023-08-17 11:16 | 72.2498 | POF2.2 (PSt3) | 2023-08-17 08:30 | Luka | 98.526 | μmol/L | 12.1952 | °C | 1014 | hPa | Humid | 36 | -2 |  | 0 | 40.144 | 26747.872 | 49138.0397 | 5.3333 | 2500
75006 | 2023-08-17 11:16 | 72.3003 | POF2.2 (PSt3) | 2023-08-17 08:30 | Luka | 98.4562 | μmol/L | 12.1891 | °C | 1014 | hPa | Humid | 36 | -2 |  | 0 | 40.155 | 26757.6167 | 49136.3711 | 5.3333 | 2500
75018 | 2023-08-17 11:16 | 72.3502 | POF2.2 (PSt3) | 2023-08-17 08:30 | Luka | 98.4085 | μmol/L | 12.1952 | °C | 1014 | hPa | Humid | 36 | -2 |  | 0 | 40.158 | 26765.5844 | 49135.9106 | 5.3333 | 2500
75032 | 2023-08-17 11:16 | 72.4 | POF2.2 (PSt3) | 2023-08-17 08:30 | Luka | 98.1934 | μmol/L | 12.2013 | °C | 1014 | hPa | Humid | 36 | -2 |  | 0 | 40.181 | 26774.549 | 49139.6578 | 5.3333 | 2500
75044 | 2023-08-17 11:16 | 72.4505 | POF2.2 (PSt3) | 2023-08-17 08:30 | Luka | 98.2661 | μmol/L | 12.1952 | °C | 1014 | hPa | Humid | 36 | -2 |  | 0 | 40.175 | 26777.5106 | 49136.072 | 5.3333 | 2500
75054 | 2023-08-17 11:16 | 72.5003 | POF2.2 (PSt3) | 2023-08-17 08:30 | Luka | 98.0928 | μmol/L | 12.2197 | °C | 1014 | hPa | Humid | 36 | -2 |  | 0 | 40.185 | 26784.3859 | 49134.5414 | 5.3333 | 2500
75068 | 2023-08-17 11:16 | 72.55 | POF2.2 (PSt3) | 2023-08-17 08:30 | Luka | 98.1039 | μmol/L | 12.2258 | °C | 1014 | hPa | Humid | 36 | -2 |  | 0 | 40.181 | 26793.7062 | 49138.4481 | 5.3333 | 2500
75080 | 2023-08-17 11:16 | 72.5999 | POF2.2 (PSt3) | 2023-08-17 08:30 | Luka | 98.0259 | μmol/L | 12.2197 | °C | 1014 | hPa | Humid | 36 | -2 |  | 0 | 40.193 | 26809.9504 | 49133.6739 | 5.3333 | 2500
75092 | 2023-08-17 11:16 | 72.6505 | POF2.2 (PSt3) | 2023-08-17 08:30 | Luka | 98.0316 | μmol/L | 12.2136 | °C | 1014 | hPa | Humid | 36 | -2 |  | 0 | 40.195 | 26820.1719 | 49136.907 | 5.3333 | 2500
75102 | 2023-08-17 11:16 | 72.7003 | POF2.2 (PSt3) | 2023-08-17 08:30 | Luka | 97.8643 | μmol/L | 12.2319 | °C | 1014 | hPa | Humid | 36 | -2 |  | 0 | 40.207 | 26827.8923 | 49130.6661 | 5.3333 | 2500
75116 | 2023-08-17 11:16 | 72.75 | POF2.2 (PSt3) | 2023-08-17 08:30 | Luka | 97.7446 | μmol/L | 12.2442 | °C | 1014 | hPa | Humid | 36 | -2 |  | 0 | 40.216 | 26837.9764 | 49137.4533 | 5.3333 | 2500
75128 | 2023-08-17 11:16 | 72.7998 | POF2.2 (PSt3) | 2023-08-17 08:30 | Luka | 97.8424 | μmol/L | 12.2013 | °C | 1014 | hPa | Humid | 36 | -2 |  | 0 | 40.223 | 26848.314 | 49137.4187 | 5.3333 | 2500
75140 | 2023-08-17 11:16 | 72.8505 | POF2.2 (PSt3) | 2023-08-17 08:30 | Luka | 97.6226 | μmol/L | 12.2319 | °C | 1014 | hPa | Humid | 36 | -2 |  | 0 | 40.236 | 26861.472 | 49135.1087 | 5.3333 | 2500
75152 | 2023-08-17 11:16 | 72.9003 | POF2.2 (PSt3) | 2023-08-17 08:30 | Luka | 97.6977 | μmol/L | 12.2136 | °C | 1014 | hPa | Humid | 36 | -2 |  | 0 | 40.235 | 26873.7236 | 49134.0952 | 5.3333 | 2500
75163 | 2023-08-17 11:16 | 72.9501 | POF2.2 (PSt3) | 2023-08-17 08:30 | Luka | 97.7004 | μmol/L | 12.2197 | °C | 1014 | hPa | Humid | 36 | -2 |  | 0 | 40.232 | 26889.0442 | 49135.9625 | 5.3333 | 2500
75178 | 2023-08-17 11:16 | 72.9999 | POF2.2 (PSt3) | 2023-08-17 08:30 | Luka | 97.6226 | μmol/L | 12.2319 | °C | 1014 | hPa | Humid | 36 | -2 |  | 0 | 40.236 | 26894.895 | 49135.2666 | 5.3333 | 2500
75188 | 2023-08-17 11:17 | 73.0505 | POF2.2 (PSt3) | 2023-08-17 08:30 | Luka | 97.4036 | μmol/L | 12.2258 | °C | 1014 | hPa | Humid | 36 | -2 |  | 0 | 40.265 | 26903.0456 | 49130.6371 | 5.3333 | 2500
75200 | 2023-08-17 11:17 | 73.1003 | POF2.2 (PSt3) | 2023-08-17 08:30 | Luka | 97.4341 | μmol/L | 12.2197 | °C | 1014 | hPa | Humid | 36 | -2 |  | 0 | 40.264 | 26915.2531 | 49130.3415 | 5.3333 | 2500
75212 | 2023-08-17 11:17 | 73.15 | POF2.2 (PSt3) | 2023-08-17 08:30 | Luka | 97.4705 | μmol/L | 12.1891 | °C | 1014 | hPa | Humid | 36 | -2 |  | 0 | 40.273 | 26917.1873 | 49133.321 | 5.3333 | 2500
75224 | 2023-08-17 11:17 | 73.1999 | POF2.2 (PSt3) | 2023-08-17 08:30 | Luka | 97.4705 | μmol/L | 12.1891 | °C | 1014 | hPa | Humid | 36 | -2 |  | 0 | 40.273 | 26924.7733 | 49135.813 | 5.3333 | 2500
75236 | 2023-08-17 11:17 | 73.2505 | POF2.2 (PSt3) | 2023-08-17 08:30 | Luka | 97.2625 | μmol/L | 12.2074 | °C | 1014 | hPa | Humid | 36 | -2 |  | 0 | 40.29 | 26932.5967 | 49134.1607 | 5.3333 | 2500
75246 | 2023-08-17 11:17 | 73.3003 | POF2.2 (PSt3) | 2023-08-17 08:30 | Luka | 97.3375 | μmol/L | 12.1891 | °C | 1014 | hPa | Humid | 36 | -2 |  | 0 | 40.289 | 26934.8092 | 49131.7041 | 5.3333 | 2500
75260 | 2023-08-17 11:17 | 73.35 | POF2.2 (PSt3) | 2023-08-17 08:30 | Luka | 97.2294 | μmol/L | 12.2074 | °C | 1014 | hPa | Humid | 36 | -2 |  | 0 | 40.294 | 26940.5064 | 49136.4264 | 5.3333 | 2500
75272 | 2023-08-17 11:17 | 73.3998 | POF2.2 (PSt3) | 2023-08-17 08:30 | Luka | 97.1298 | μmol/L | 12.2074 | °C | 1014 | hPa | Humid | 36 | -2 |  | 0 | 40.306 | 26950.1758 | 49135.857 | 5.3333 | 2500
75284 | 2023-08-17 11:17 | 73.4504 | POF2.2 (PSt3) | 2023-08-17 08:30 | Luka | 97.0635 | μmol/L | 12.2074 | °C | 1014 | hPa | Humid | 36 | -2 |  | 0 | 40.314 | 26954.2577 | 49135.9796 | 5.3333 | 2500
75296 | 2023-08-17 11:17 | 73.5001 | POF2.2 (PSt3) | 2023-08-17 08:30 | Luka | 97.0442 | μmol/L | 12.2013 | °C | 1014 | hPa | Humid | 36 | -2 |  | 0 | 40.319 | 26957.2399 | 49132.0328 | 5.3333 | 2500
75308 | 2023-08-17 11:17 | 73.5499 | POF2.2 (PSt3) | 2023-08-17 08:30 | Luka | 96.8454 | μmol/L | 12.2197 | °C | 1014 | hPa | Humid | 36 | -2 |  | 0 | 40.335 | 26961.7212 | 49137.1305 | 5.3333 | 2500
75318 | 2023-08-17 11:17 | 73.6005 | POF2.2 (PSt3) | 2023-08-17 08:30 | Luka | 96.8952 | μmol/L | 12.2013 | °C | 1014 | hPa | Humid | 36 | -2 |  | 0 | 40.337 | 26966.9237 | 49133.6336 | 5.3333 | 2500
75330 | 2023-08-17 11:17 | 73.6503 | POF2.2 (PSt3) | 2023-08-17 08:30 | Luka | 97.0612 | μmol/L | 12.1646 | °C | 1014 | hPa | Humid | 36 | -2 |  | 0 | 40.333 | 26971.3738 | 49131.2478 | 5.3333 | 2500
75342 | 2023-08-17 11:17 | 73.7002 | POF2.2 (PSt3) | 2023-08-17 08:30 | Luka | 96.7492 | μmol/L | 12.1891 | °C | 1014 | hPa | Humid | 36 | -2 |  | 0 | 40.36 | 26974.9935 | 49134.2456 | 5.3333 | 2500
75357 | 2023-08-17 11:17 | 73.75 | POF2.2 (PSt3) | 2023-08-17 08:30 | Luka | 96.854 | μmol/L | 12.1829 | °C | 1014 | hPa | Humid | 36 | -2 |  | 0 | 40.35 | 26981.6935 | 49132.1591 | 5.3333 | 2500
75365 | 2023-08-17 11:17 | 73.7998 | POF2.2 (PSt3) | 2023-08-17 08:30 | Luka | 96.7659 | μmol/L | 12.1707 | °C | 1014 | hPa | Humid | 36 | -2 |  | 0 | 40.366 | 26988.8493 | 49133.0588 | 5.3333 | 2500
75380 | 2023-08-17 11:17 | 73.8503 | POF2.2 (PSt3) | 2023-08-17 08:30 | Luka | 96.6088 | μmol/L | 12.1891 | °C | 1014 | hPa | Humid | 36 | -2 |  | 0 | 40.377 | 26995.908 | 49128.7101 | 5.3333 | 2500
75390 | 2023-08-17 11:17 | 73.9002 | POF2.2 (PSt3) | 2023-08-17 08:30 | Luka | 96.6144 | μmol/L | 12.1829 | °C | 1014 | hPa | Humid | 36 | -2 |  | 0 | 40.379 | 27003.2507 | 49136.0468 | 5.3333 | 2500
75404 | 2023-08-17 11:17 | 73.9499 | POF2.2 (PSt3) | 2023-08-17 08:30 | Luka | 96.496 | μmol/L | 12.1952 | °C | 1014 | hPa | Humid | 36 | -2 |  | 0 | 40.388 | 27010.8364 | 49128.9762 | 5.3333 | 2500
75414 | 2023-08-17 11:17 | 74.0005 | POF2.2 (PSt3) | 2023-08-17 08:30 | Luka | 96.3888 | μmol/L | 12.2136 | °C | 1014 | hPa | Humid | 36 | -2 |  | 0 | 40.393 | 27006.6923 | 49133.3159 | 5.3333 | 2500
75428 | 2023-08-17 11:18 | 74.0501 | POF2.2 (PSt3) | 2023-08-17 08:30 | Luka | 96.4686 | μmol/L | 12.1891 | °C | 1014 | hPa | Humid | 36 | -2 |  | 0 | 40.394 | 27022.1238 | 49139.548 | 5.3333 | 2500
75440 | 2023-08-17 11:18 | 74.1 | POF2.2 (PSt3) | 2023-08-17 08:30 | Luka | 96.2846 | μmol/L | 12.2013 | °C | 1014 | hPa | Humid | 36 | -2 |  | 0 | 40.411 | 27023.0643 | 49142.1499 | 5.3333 | 2500
75452 | 2023-08-17 11:18 | 74.1499 | POF2.2 (PSt3) | 2023-08-17 08:30 | Luka | 96.2161 | μmol/L | 12.1952 | °C | 1014 | hPa | Humid | 36 | -2 |  | 0 | 40.422 | 27033.7504 | 49137.0214 | 5.3333 | 2500
75464 | 2023-08-17 11:18 | 74.2005 | POF2.2 (PSt3) | 2023-08-17 08:30 | Luka | 96.1091 | μmol/L | 12.2136 | °C | 1014 | hPa | Humid | 36 | -2 |  | 0 | 40.427 | 27040.4154 | 49136.536 | 5.3333 | 2500
75474 | 2023-08-17 11:18 | 74.2502 | POF2.2 (PSt3) | 2023-08-17 08:30 | Luka | 96.2108 | μmol/L | 12.1646 | °C | 1014 | hPa | Humid | 36 | -2 |  | 0 | 40.436 | 27052.654 | 49135.8122 | 5.3333 | 2500
75486 | 2023-08-17 11:18 | 74.3001 | POF2.2 (PSt3) | 2023-08-17 08:30 | Luka | 96.1231 | μmol/L | 12.1707 | °C | 1014 | hPa | Humid | 36 | -2 |  | 0 | 40.444 | 27059.278 | 49133.2805 | 5.3333 | 2500
75500 | 2023-08-17 11:18 | 74.3499 | POF2.2 (PSt3) | 2023-08-17 08:30 | Luka | 96.0627 | μmol/L | 12.1829 | °C | 1014 | hPa | Humid | 36 | -2 |  | 0 | 40.446 | 27060.4476 | 49130.7924 | 5.3333 | 2500
75512 | 2023-08-17 11:18 | 74.4005 | POF2.2 (PSt3) | 2023-08-17 08:30 | Luka | 95.9286 | μmol/L | 12.1952 | °C | 1014 | hPa | Humid | 36 | -2 |  | 0 | 40.457 | 27071.4742 | 49134.5744 | 5.3333 | 2500
75524 | 2023-08-17 11:18 | 74.4503 | POF2.2 (PSt3) | 2023-08-17 08:30 | Luka | 95.8329 | μmol/L | 12.2013 | °C | 1014 | hPa | Humid | 36 | -2 |  | 0 | 40.466 | 27079.3059 | 49132.7947 | 5.3333 | 2500
75536 | 2023-08-17 11:18 | 74.5001 | POF2.2 (PSt3) | 2023-08-17 08:30 | Luka | 95.926 | μmol/L | 12.1707 | °C | 1014 | hPa | Humid | 36 | -2 |  | 0 | 40.468 | 27090.026 | 49134.523 | 5.3333 | 2500
75548 | 2023-08-17 11:18 | 74.5499 | POF2.2 (PSt3) | 2023-08-17 08:30 | Luka | 95.8904 | μmol/L | 12.1829 | °C | 1014 | hPa | Humid | 36 | -2 |  | 0 | 40.467 | 27094.6967 | 49138.7139 | 5.3333 | 2500
75564 | 2023-08-17 11:18 | 74.6006 | POF2.2 (PSt3) | 2023-08-17 08:30 | Luka | 95.803 | μmol/L | 12.1707 | °C | 1014 | hPa | Humid | 36 | -2 |  | 0 | 40.483 | 27100.2638 | 49138.9686 | 5.3333 | 2500
75569 | 2023-08-17 11:18 | 74.6504 | POF2.2 (PSt3) | 2023-08-17 08:30 | Luka | 95.7101 | μmol/L | 12.1829 | °C | 1014 | hPa | Humid | 36 | -2 |  | 0 | 40.489 | 27112.2424 | 49136.0352 | 5.3333 | 2500
75584 | 2023-08-17 11:18 | 74.7001 | POF2.2 (PSt3) | 2023-08-17 08:30 | Luka | 95.732 | μmol/L | 12.1768 | °C | 1014 | hPa | Humid | 36 | -2 |  | 0 | 40.489 | 27114.0448 | 49130.7198 | 5.3333 | 2500
75596 | 2023-08-17 11:18 | 74.7499 | POF2.2 (PSt3) | 2023-08-17 08:30 | Luka | 95.6746 | μmol/L | 12.1952 | °C | 1014 | hPa | Humid | 36 | -2 |  | 0 | 40.488 | 27122.9417 | 49135.3997 | 5.3333 | 2500
75612 | 2023-08-17 11:18 | 74.8005 | POF2.2 (PSt3) | 2023-08-17 08:30 | Luka | 95.4783 | μmol/L | 12.2136 | °C | 1014 | hPa | Humid | 36 | -2 |  | 0 | 40.504 | 27123.1503 | 49132.6841 | 5.3333 | 2500
75618 | 2023-08-17 11:18 | 74.8503 | POF2.2 (PSt3) | 2023-08-17 08:30 | Luka | 95.5303 | μmol/L | 12.1646 | °C | 1014 | hPa | Humid | 36 | -2 |  | 0 | 40.519 | 27139.2116 | 49135.928 | 5.3333 | 2500
75632 | 2023-08-17 11:18 | 74.9001 | POF2.2 (PSt3) | 2023-08-17 08:30 | Luka | 95.4675 | μmol/L | 12.1891 | °C | 1014 | hPa | Humid | 36 | -2 |  | 0 | 40.516 | 27145.926 | 49138.3604 | 5.3333 | 2500
75644 | 2023-08-17 11:18 | 74.9498 | POF2.2 (PSt3) | 2023-08-17 08:30 | Luka | 95.3042 | μmol/L | 12.2074 | °C | 1014 | hPa | Humid | 36 | -2 |  | 0 | 40.528 | 27152.061 | 49136.2798 | 5.3333 | 2500
75656 | 2023-08-17 11:18 | 75.0004 | POF2.2 (PSt3) | 2023-08-17 08:30 | Luka | 95.3478 | μmol/L | 12.1768 | °C | 1014 | hPa | Humid | 36 | -2 |  | 0 | 40.536 | 27152.175 | 49129.0162 | 5.3333 | 2500
75668 | 2023-08-17 11:19 | 75.0501 | POF2.2 (PSt3) | 2023-08-17 08:30 | Luka | 95.2417 | μmol/L | 12.1952 | °C | 1014 | hPa | Humid | 36 | -2 |  | 0 | 40.541 | 27164.0151 | 49137.4395 | 5.3333 | 2500
75680 | 2023-08-17 11:19 | 75.1 | POF2.2 (PSt3) | 2023-08-17 08:30 | Luka | 95.1847 | μmol/L | 12.1768 | °C | 1014 | hPa | Humid | 36 | -2 |  | 0 | 40.556 | 27167.3918 | 49132.8563 | 5.3333 | 2500
75692 | 2023-08-17 11:19 | 75.1498 | POF2.2 (PSt3) | 2023-08-17 08:30 | Luka | 95.1712 | μmol/L | 12.1646 | °C | 1014 | hPa | Humid | 36 | -2 |  | 0 | 40.563 | 27182.5092 | 49133.543 | 5.3333 | 2500
75704 | 2023-08-17 11:19 | 75.2003 | POF2.2 (PSt3) | 2023-08-17 08:30 | Luka | 95.2037 | μmol/L | 12.1829 | °C | 1014 | hPa | Humid | 36 | -2 |  | 0 | 40.551 | 27186.1928 | 49136.6263 | 5.3333 | 2500
75714 | 2023-08-17 11:19 | 75.2501 | POF2.2 (PSt3) | 2023-08-17 08:30 | Luka | 95.1222 | μmol/L | 12.1829 | °C | 1014 | hPa | Humid | 36 | -2 |  | 0 | 40.561 | 27192.9697 | 49132.5432 | 5.3333 | 2500
75728 | 2023-08-17 11:19 | 75.2998 | POF2.2 (PSt3) | 2023-08-17 08:30 | Luka | 95.0815 | μmol/L | 12.1829 | °C | 1014 | hPa | Humid | 36 | -2 |  | 0 | 40.566 | 27201.4627 | 49131.3798 | 5.3333 | 2500
75740 | 2023-08-17 11:19 | 75.3504 | POF2.2 (PSt3) | 2023-08-17 08:30 | Luka | 95.0137 | μmol/L | 12.1768 | °C | 1014 | hPa | Humid | 36 | -2 |  | 0 | 40.577 | 27210.3301 | 49130.1931 | 5.3333 | 2500
75752 | 2023-08-17 11:19 | 75.4002 | POF2.2 (PSt3) | 2023-08-17 08:30 | Luka | 94.8646 | μmol/L | 12.2074 | °C | 1014 | hPa | Humid | 36 | -2 |  | 0 | 40.582 | 27214.4156 | 49138.8492 | 5.3333 | 2500
75765 | 2023-08-17 11:19 | 75.4499 | POF2.2 (PSt3) | 2023-08-17 08:30 | Luka | 94.8592 | μmol/L | 12.1952 | °C | 1014 | hPa | Humid | 36 | -2 |  | 0 | 40.588 | 27224.9437 | 49133.2301 | 5.3333 | 2500
75775 | 2023-08-17 11:19 | 75.5005 | POF2.2 (PSt3) | 2023-08-17 08:30 | Luka | 94.6725 | μmol/L | 12.2319 | °C | 1014 | hPa | Humid | 36 | -2 |  | 0 | 40.595 | 27233.41 | 49133.474 | 5.3333 | 2500
75786 | 2023-08-17 11:19 | 75.5503 | POF2.2 (PSt3) | 2023-08-17 08:30 | Luka | 94.5455 | μmol/L | 12.2197 | °C | 1014 | hPa | Humid | 36 | -2 |  | 0 | 40.616 | 27240.9911 | 49130.7725 | 5.3333 | 2500
75800 | 2023-08-17 11:19 | 75.6001 | POF2.2 (PSt3) | 2023-08-17 08:30 | Luka | 94.6238 | μmol/L | 12.2136 | °C | 1014 | hPa | Humid | 36 | -2 |  | 0 | 40.609 | 27248.3183 | 49137.2903 | 5.3333 | 2500
75812 | 2023-08-17 11:19 | 75.6498 | POF2.2 (PSt3) | 2023-08-17 08:30 | Luka | 94.6049 | μmol/L | 12.2074 | °C | 1014 | hPa | Humid | 36 | -2 |  | 0 | 40.614 | 27258.3982 | 49135.685 | 5.3333 | 2500
75822 | 2023-08-17 11:19 | 75.7005 | POF2.2 (PSt3) | 2023-08-17 08:30 | Luka | 94.5293 | μmol/L | 12.2197 | °C | 1014 | hPa | Humid | 36 | -2 |  | 0 | 40.618 | 27269.4276 | 49130.9511 | 5.3333 | 2500
75834 | 2023-08-17 11:19 | 75.7502 | POF2.2 (PSt3) | 2023-08-17 08:30 | Luka | 94.2625 | μmol/L | 12.2748 | °C | 1014 | hPa | Humid | 36 | -2 |  | 0 | 40.627 | 27274.7155 | 49131.5446 | 5.3333 | 2500
75846 | 2023-08-17 11:19 | 75.8 | POF2.2 (PSt3) | 2023-08-17 08:30 | Luka | 94.222 | μmol/L | 12.238 | °C | 1014 | hPa | Humid | 36 | -2 |  | 0 | 40.648 | 27289.927 | 49126.8057 | 5.3333 | 2500
75860 | 2023-08-17 11:19 | 75.8498 | POF2.2 (PSt3) | 2023-08-17 08:30 | Luka | 94.3001 | μmol/L | 12.2319 | °C | 1014 | hPa | Humid | 36 | -2 |  | 0 | 40.641 | 27296.9563 | 49132.5981 | 5.3333 | 2500
75870 | 2023-08-17 11:19 | 75.9005 | POF2.2 (PSt3) | 2023-08-17 08:30 | Luka | 94.3674 | μmol/L | 12.1829 | °C | 1014 | hPa | Humid | 36 | -2 |  | 0 | 40.654 | 27306.661 | 49134.0869 | 5.3333 | 2500
75882 | 2023-08-17 11:19 | 75.9503 | POF2.2 (PSt3) | 2023-08-17 08:30 | Luka | 94.0874 | μmol/L | 12.2258 | °C | 1014 | hPa | Humid | 36 | -2 |  | 0 | 40.67 | 27321.7846 | 49134.5455 | 5.3333 | 2500
75896 | 2023-08-17 11:19 | 76.0001 | POF2.2 (PSt3) | 2023-08-17 08:30 | Luka | 93.9772 | μmol/L | 12.2319 | °C | 1014 | hPa | Humid | 36 | -2 |  | 0 | 40.681 | 27335.3412 | 49131.212 | 5.3333 | 2500
75906 | 2023-08-17 11:20 | 76.0505 | POF2.2 (PSt3) | 2023-08-17 08:30 | Luka | 94.0551 | μmol/L | 12.2258 | °C | 1014 | hPa | Humid | 36 | -2 |  | 0 | 40.674 | 27342.6669 | 49138.4762 | 5.3333 | 2500
75918 | 2023-08-17 11:20 | 76.1004 | POF2.2 (PSt3) | 2023-08-17 08:30 | Luka | 93.9906 | μmol/L | 12.2258 | °C | 1014 | hPa | Humid | 36 | -2 |  | 0 | 40.682 | 27355.8748 | 49135.2274 | 5.3333 | 2500
75932 | 2023-08-17 11:20 | 76.1503 | POF2.2 (PSt3) | 2023-08-17 08:30 | Luka | 93.9181 | μmol/L | 12.2258 | °C | 1014 | hPa | Humid | 36 | -2 |  | 0 | 40.691 | 27366.9007 | 49132.794 | 5.3333 | 2500
75944 | 2023-08-17 11:20 | 76.2 | POF2.2 (PSt3) | 2023-08-17 08:30 | Luka | 93.9745 | μmol/L | 12.2074 | °C | 1014 | hPa | Humid | 36 | -2 |  | 0 | 40.692 | 27379.6356 | 49135.53 | 5.3333 | 2500
75956 | 2023-08-17 11:20 | 76.25 | POF2.2 (PSt3) | 2023-08-17 08:30 | Luka | 93.9073 | μmol/L | 12.1829 | °C | 1014 | hPa | Humid | 36 | -2 |  | 0 | 40.711 | 27382.7155 | 49136.8751 | 5.3333 | 2500
75970 | 2023-08-17 11:20 | 76.3006 | POF2.2 (PSt3) | 2023-08-17 08:30 | Luka | 93.7866 | μmol/L | 12.2197 | °C | 1014 | hPa | Humid | 36 | -2 |  | 0 | 40.71 | 27391.6129 | 49139.2075 | 5.3333 | 2500
75977 | 2023-08-17 11:20 | 76.3503 | POF2.2 (PSt3) | 2023-08-17 08:30 | Luka | 93.7705 | μmol/L | 12.2013 | °C | 1014 | hPa | Humid | 36 | -2 |  | 0 | 40.72 | 27397.9953 | 49133.9445 | 5.3333 | 2500
75990 | 2023-08-17 11:20 | 76.4002 | POF2.2 (PSt3) | 2023-08-17 08:30 | Luka | 93.6607 | μmol/L | 12.2258 | °C | 1014 | hPa | Humid | 36 | -2 |  | 0 | 40.723 | 27411.1183 | 49130.9978 | 5.3333 | 2500
76004 | 2023-08-17 11:20 | 76.4499 | POF2.2 (PSt3) | 2023-08-17 08:30 | Luka | 93.6954 | μmol/L | 12.1952 | °C | 1014 | hPa | Humid | 36 | -2 |  | 0 | 40.732 | 27414.2522 | 49135.7983 | 5.3333 | 2500
76016 | 2023-08-17 11:20 | 76.5005 | POF2.2 (PSt3) | 2023-08-17 08:30 | Luka | 93.5348 | μmol/L | 12.2136 | °C | 1014 | hPa | Humid | 36 | -2 |  | 0 | 40.744 | 27420.5221 | 49135.98 | 5.3333 | 2500
76028 | 2023-08-17 11:20 | 76.5503 | POF2.2 (PSt3) | 2023-08-17 08:30 | Luka | 93.3825 | μmol/L | 12.2319 | °C | 1014 | hPa | Humid | 36 | -2 |  | 0 | 40.755 | 27423.5272 | 49138.6212 | 5.3333 | 2500
76040 | 2023-08-17 11:20 | 76.6002 | POF2.2 (PSt3) | 2023-08-17 08:30 | Luka | 93.4518 | μmol/L | 12.1891 | °C | 1014 | hPa | Humid | 36 | -2 |  | 0 | 40.765 | 27432.3124 | 49135.0862 | 5.3333 | 2500
76052 | 2023-08-17 11:20 | 76.65 | POF2.2 (PSt3) | 2023-08-17 08:30 | Luka | 93.5052 | μmol/L | 12.1646 | °C | 1014 | hPa | Humid | 36 | -2 |  | 0 | 40.769 | 27433.8814 | 49134.2065 | 5.3333 | 2500
76064 | 2023-08-17 11:20 | 76.7005 | POF2.2 (PSt3) | 2023-08-17 08:30 | Luka | 93.5133 | μmol/L | 12.1829 | °C | 1014 | hPa | Humid | 36 | -2 |  | 0 | 40.76 | 27443.8914 | 49138.408 | 5.3333 | 2500
76074 | 2023-08-17 11:20 | 76.7502 | POF2.2 (PSt3) | 2023-08-17 08:30 | Luka | 93.3876 | μmol/L | 12.1891 | °C | 1014 | hPa | Humid | 36 | -2 |  | 0 | 40.773 | 27445.7349 | 49131.7718 | 5.3333 | 2500
76088 | 2023-08-17 11:20 | 76.8 | POF2.2 (PSt3) | 2023-08-17 08:30 | Luka | 93.2754 | μmol/L | 12.1891 | °C | 1014 | hPa | Humid | 36 | -2 |  | 0 | 40.787 | 27449.4683 | 49137.6731 | 5.3333 | 2500
76100 | 2023-08-17 11:20 | 76.8505 | POF2.2 (PSt3) | 2023-08-17 08:30 | Luka | 93.2513 | μmol/L | 12.1707 | °C | 1014 | hPa | Humid | 36 | -2 |  | 0 | 40.798 | 27459.0362 | 49136.6848 | 5.3333 | 2500
76112 | 2023-08-17 11:20 | 76.9003 | POF2.2 (PSt3) | 2023-08-17 08:30 | Luka | 93.302 | μmol/L | 12.1585 | °C | 1014 | hPa | Humid | 36 | -2 |  | 0 | 40.797 | 27458.532 | 49134.6954 | 5.3333 | 2500
76124 | 2023-08-17 11:20 | 76.9501 | POF2.2 (PSt3) | 2023-08-17 08:30 | Luka | 93.238 | μmol/L | 12.1768 | °C | 1014 | hPa | Humid | 36 | -2 |  | 0 | 40.797 | 27462.326 | 49134.4572 | 5.3333 | 2500
76136 | 2023-08-17 11:20 | 76.9999 | POF2.2 (PSt3) | 2023-08-17 08:30 | Luka | 93.0221 | μmol/L | 12.1768 | °C | 1014 | hPa | Humid | 36 | -2 |  | 0 | 40.824 | 27472.3062 | 49130.5246 | 5.3333 | 2500
76148 | 2023-08-17 11:21 | 77.0505 | POF2.2 (PSt3) | 2023-08-17 08:30 | Luka | 92.9554 | μmol/L | 12.1707 | °C | 1014 | hPa | Humid | 36 | -2 |  | 0 | 40.835 | 27482.9518 | 49132.1797 | 5.3333 | 2500
76158 | 2023-08-17 11:21 | 77.1002 | POF2.2 (PSt3) | 2023-08-17 08:30 | Luka | 93.1018 | μmol/L | 12.1401 | °C | 1014 | hPa | Humid | 36 | -2 |  | 0 | 40.83 | 27487.9005 | 49133.5008 | 5.3333 | 2500
76175 | 2023-08-17 11:21 | 77.1499 | POF2.2 (PSt3) | 2023-08-17 08:30 | Luka | 92.9633 | μmol/L | 12.1523 | °C | 1014 | hPa | Humid | 36 | -2 |  | 0 | 40.842 | 27489.0027 | 49136.3071 | 5.3333 | 2500
76181 | 2023-08-17 11:21 | 77.1998 | POF2.2 (PSt3) | 2023-08-17 08:30 | Luka | 92.9607 | μmol/L | 12.1462 | °C | 1014 | hPa | Humid | 36 | -2 |  | 0 | 40.845 | 27500.1195 | 49140.6535 | 5.3333 | 2500
76200 | 2023-08-17 11:21 | 77.2505 | POF2.2 (PSt3) | 2023-08-17 08:30 | Luka | 92.7879 | μmol/L | 12.1707 | °C | 1014 | hPa | Humid | 36 | -2 |  | 0 | 40.856 | 27507.9013 | 49135.255 | 5.3333 | 2500
76208 | 2023-08-17 11:21 | 77.3004 | POF2.2 (PSt3) | 2023-08-17 08:30 | Luka | 92.8302 | μmol/L | 12.1401 | °C | 1014 | hPa | Humid | 36 | -2 |  | 0 | 40.864 | 27510.7908 | 49138.87 | 5.3333 | 2500
76220 | 2023-08-17 11:21 | 77.3501 | POF2.2 (PSt3) | 2023-08-17 08:30 | Luka | 92.9286 | μmol/L | 12.1279 | °C | 1014 | hPa | Humid | 36 | -2 |  | 0 | 40.857 | 27518.4066 | 49141.25 | 5.3333 | 2500
76232 | 2023-08-17 11:21 | 77.3999 | POF2.2 (PSt3) | 2023-08-17 08:30 | Luka | 92.7 | μmol/L | 12.134 | °C | 1014 | hPa | Humid | 36 | -2 |  | 0 | 40.883 | 27525.6786 | 49133.7064 | 5.3333 | 2500
76244 | 2023-08-17 11:21 | 77.4498 | POF2.2 (PSt3) | 2023-08-17 08:30 | Luka | 92.7132 | μmol/L | 12.1279 | °C | 1014 | hPa | Humid | 36 | -2 |  | 0 | 40.884 | 27529.6835 | 49132.3541 | 5.3333 | 2500
76254 | 2023-08-17 11:21 | 77.5003 | POF2.2 (PSt3) | 2023-08-17 08:30 | Luka | 92.6443 | μmol/L | 12.1523 | °C | 1014 | hPa | Humid | 36 | -2 |  | 0 | 40.882 | 27544.5545 | 49134.3835 | 5.3333 | 2500
76266 | 2023-08-17 11:21 | 77.5501 | POF2.2 (PSt3) | 2023-08-17 08:30 | Luka | 92.5461 | μmol/L | 12.1462 | °C | 1014 | hPa | Humid | 36 | -2 |  | 0 | 40.897 | 27547.1672 | 49137.416 | 5.3333 | 2500
76280 | 2023-08-17 11:21 | 77.6 | POF2.2 (PSt3) | 2023-08-17 08:30 | Luka | 92.4692 | μmol/L | 12.1523 | °C | 1014 | hPa | Humid | 36 | -2 |  | 0 | 40.904 | 27554.3617 | 49139.0811 | 5.3333 | 2500
76292 | 2023-08-17 11:21 | 77.6506 | POF2.2 (PSt3) | 2023-08-17 08:30 | Luka | 92.4982 | μmol/L | 12.1279 | °C | 1014 | hPa | Humid | 36 | -2 |  | 0 | 40.911 | 27562.2928 | 49140.0712 | 5.3333 | 2500
76302 | 2023-08-17 11:21 | 77.7003 | POF2.2 (PSt3) | 2023-08-17 08:30 | Luka | 92.554 | μmol/L | 12.1462 | °C | 1014 | hPa | Humid | 36 | -2 |  | 0 | 40.896 | 27572.8112 | 49136.9883 | 5.3333 | 2500
76316 | 2023-08-17 11:21 | 77.7503 | POF2.2 (PSt3) | 2023-08-17 08:30 | Luka | 92.4612 | μmol/L | 12.134 | °C | 1014 | hPa | Humid | 36 | -2 |  | 0 | 40.913 | 27582.8443 | 49134.4711 | 5.3333 | 2500
76328 | 2023-08-17 11:21 | 77.8 | POF2.2 (PSt3) | 2023-08-17 08:30 | Luka | 92.2152 | μmol/L | 12.1707 | °C | 1014 | hPa | Humid | 36 | -2 |  | 0 | 40.928 | 27587.0856 | 49134.1176 | 5.3333 | 2500
76340 | 2023-08-17 11:21 | 77.8498 | POF2.2 (PSt3) | 2023-08-17 08:30 | Luka | 92.2625 | μmol/L | 12.134 | °C | 1014 | hPa | Humid | 36 | -2 |  | 0 | 40.938 | 27596.3979 | 49136.0128 | 5.3333 | 2500
76350 | 2023-08-17 11:21 | 77.9003 | POF2.2 (PSt3) | 2023-08-17 08:30 | Luka | 92.157 | μmol/L | 12.1646 | °C | 1014 | hPa | Humid | 36 | -2 |  | 0 | 40.938 | 27606.4768 | 49135.0984 | 5.3333 | 2500
76364 | 2023-08-17 11:21 | 77.9501 | POF2.2 (PSt3) | 2023-08-17 08:30 | Luka | 92.0961 | μmol/L | 12.1523 | °C | 1014 | hPa | Humid | 36 | -2 |  | 0 | 40.951 | 27605.9234 | 49130.3576 | 5.3333 | 2500
76373 | 2023-08-17 11:21 | 77.9999 | POF2.2 (PSt3) | 2023-08-17 08:30 | Luka | 92.075 | μmol/L | 12.1585 | °C | 1014 | hPa | Humid | 36 | -2 |  | 0 | 40.951 | 27615.6988 | 49136.839 | 5.3333 | 2500
76387 | 2023-08-17 11:22 | 78.0505 | POF2.2 (PSt3) | 2023-08-17 08:30 | Luka | 91.8982 | μmol/L | 12.1523 | °C | 1014 | hPa | Humid | 36 | -2 |  | 0 | 40.976 | 27621.6137 | 49136.094 | 5.3333 | 2500
76398 | 2023-08-17 11:22 | 78.1002 | POF2.2 (PSt3) | 2023-08-17 08:30 | Luka | 91.943 | μmol/L | 12.1462 | °C | 1014 | hPa | Humid | 36 | -2 |  | 0 | 40.973 | 27628.9903 | 49132.5402 | 5.3333 | 2500
76412 | 2023-08-17 11:22 | 78.15 | POF2.2 (PSt3) | 2023-08-17 08:30 | Luka | 91.764 | μmol/L | 12.1707 | °C | 1014 | hPa | Humid | 36 | -2 |  | 0 | 40.985 | 27638.6674 | 49134.6504 | 5.3333 | 2500
76424 | 2023-08-17 11:22 | 78.1998 | POF2.2 (PSt3) | 2023-08-17 08:30 | Luka | 91.7771 | μmol/L | 12.1646 | °C | 1014 | hPa | Humid | 36 | -2 |  | 0 | 40.986 | 27648.9026 | 49128.9851 | 5.3333 | 2500
76434 | 2023-08-17 11:22 | 78.2504 | POF2.2 (PSt3) | 2023-08-17 08:30 | Luka | 91.8401 | μmol/L | 12.1462 | °C | 1014 | hPa | Humid | 36 | -2 |  | 0 | 40.986 | 27656.0458 | 49139.3911 | 5.3333 | 2500
76448 | 2023-08-17 11:22 | 78.3003 | POF2.2 (PSt3) | 2023-08-17 08:30 | Luka | 91.6036 | μmol/L | 12.1829 | °C | 1014 | hPa | Humid | 36 | -2 |  | 0 | 41 | 27664.791 | 49134.8303 | 5.3333 | 2500
76460 | 2023-08-17 11:22 | 78.3501 | POF2.2 (PSt3) | 2023-08-17 08:30 | Luka | 91.6376 | μmol/L | 12.1707 | °C | 1014 | hPa | Humid | 36 | -2 |  | 0 | 41.001 | 27664.1644 | 49136.8821 | 5.3333 | 2500
76472 | 2023-08-17 11:22 | 78.3999 | POF2.2 (PSt3) | 2023-08-17 08:30 | Luka | 91.4356 | μmol/L | 12.1952 | °C | 1014 | hPa | Humid | 36 | -2 |  | 0 | 41.016 | 27674.3377 | 49140.2901 | 5.3333 | 2500
76484 | 2023-08-17 11:22 | 78.4498 | POF2.2 (PSt3) | 2023-08-17 08:30 | Luka | 91.4826 | μmol/L | 12.1768 | °C | 1014 | hPa | Humid | 36 | -2 |  | 0 | 41.018 | 27679.0165 | 49137.0881 | 5.3333 | 2500
76496 | 2023-08-17 11:22 | 78.5004 | POF2.2 (PSt3) | 2023-08-17 08:30 | Luka | 91.4642 | μmol/L | 12.1707 | °C | 1014 | hPa | Humid | 36 | -2 |  | 0 | 41.023 | 27685.8306 | 49135.2183 | 5.3333 | 2500
76506 | 2023-08-17 11:22 | 78.5502 | POF2.2 (PSt3) | 2023-08-17 08:30 | Luka | 91.3042 | μmol/L | 12.1829 | °C | 1014 | hPa | Humid | 36 | -2 |  | 0 | 41.038 | 27698.6681 | 49136.1969 | 5.3333 | 2500
76520 | 2023-08-17 11:22 | 78.5999 | POF2.2 (PSt3) | 2023-08-17 08:30 | Luka | 91.2858 | μmol/L | 12.1768 | °C | 1014 | hPa | Humid | 36 | -2 |  | 0 | 41.043 | 27703.9548 | 49138.5863 | 5.3333 | 2500
76532 | 2023-08-17 11:22 | 78.6505 | POF2.2 (PSt3) | 2023-08-17 08:30 | Luka | 91.2883 | μmol/L | 12.1646 | °C | 1014 | hPa | Humid | 36 | -2 |  | 0 | 41.048 | 27716.0988 | 49136.5332 | 5.3333 | 2500
76544 | 2023-08-17 11:22 | 78.7004 | POF2.2 (PSt3) | 2023-08-17 08:30 | Luka | 91.1421 | μmol/L | 12.2074 | °C | 1014 | hPa | Humid | 36 | -2 |  | 0 | 41.048 | 27728.6757 | 49140.708 | 5.3333 | 2500
76556 | 2023-08-17 11:22 | 78.7502 | POF2.2 (PSt3) | 2023-08-17 08:30 | Luka | 91.0633 | μmol/L | 12.1891 | °C | 1014 | hPa | Humid | 36 | -2 |  | 0 | 41.066 | 27730.5435 | 49140.6812 | 5.3333 | 2500
76569 | 2023-08-17 11:22 | 78.8 | POF2.2 (PSt3) | 2023-08-17 08:30 | Luka | 91.0974 | μmol/L | 12.1952 | °C | 1014 | hPa | Humid | 36 | -2 |  | 0 | 41.059 | 27734.2582 | 49137.9774 | 5.3333 | 2500
76577 | 2023-08-17 11:22 | 78.8506 | POF2.2 (PSt3) | 2023-08-17 08:30 | Luka | 90.8859 | μmol/L | 12.2136 | °C | 1014 | hPa | Humid | 36 | -2 |  | 0 | 41.078 | 27745.4551 | 49137.0907 | 5.3333 | 2500
76592 | 2023-08-17 11:22 | 78.9004 | POF2.2 (PSt3) | 2023-08-17 08:30 | Luka | 90.8911 | μmol/L | 12.2074 | °C | 1014 | hPa | Humid | 36 | -2 |  | 0 | 41.08 | 27755.6963 | 49139.3483 | 5.3333 | 2500
76604 | 2023-08-17 11:22 | 78.9501 | POF2.2 (PSt3) | 2023-08-17 08:30 | Luka | 90.7793 | μmol/L | 12.238 | °C | 1014 | hPa | Humid | 36 | -2 |  | 0 | 41.081 | 27761.2238 | 49132.7563 | 5.3333 | 2500
76616 | 2023-08-17 11:22 | 78.9999 | POF2.2 (PSt3) | 2023-08-17 08:30 | Luka | 90.7609 | μmol/L | 12.2319 | °C | 1014 | hPa | Humid | 36 | -2 |  | 0 | 41.086 | 27769.3538 | 49135.6077 | 5.3333 | 2500
76628 | 2023-08-17 11:23 | 79.0506 | POF2.2 (PSt3) | 2023-08-17 08:30 | Luka | 90.7266 | μmol/L | 12.2074 | °C | 1014 | hPa | Humid | 36 | -2 |  | 0 | 41.101 | 27778.3319 | 49140.277 | 5.3333 | 2500
76640 | 2023-08-17 11:23 | 79.1003 | POF2.2 (PSt3) | 2023-08-17 08:30 | Luka | 90.6147 | μmol/L | 12.2197 | °C | 1014 | hPa | Humid | 36 | -2 |  | 0 | 41.11 | 27789.7244 | 49138.5101 | 5.3333 | 2500
76652 | 2023-08-17 11:23 | 79.15 | POF2.2 (PSt3) | 2023-08-17 08:30 | Luka | 90.5865 | μmol/L | 12.2442 | °C | 1014 | hPa | Humid | 36 | -2 |  | 0 | 41.103 | 27798.1645 | 49137.4699 | 5.3333 | 2500
76664 | 2023-08-17 11:23 | 79.2006 | POF2.2 (PSt3) | 2023-08-17 08:30 | Luka | 90.5315 | μmol/L | 12.2258 | °C | 1014 | hPa | Humid | 36 | -2 |  | 0 | 41.118 | 27814.0151 | 49136.1921 | 5.3333 | 2500
76676 | 2023-08-17 11:23 | 79.2504 | POF2.2 (PSt3) | 2023-08-17 08:30 | Luka | 90.5261 | μmol/L | 12.2136 | °C | 1014 | hPa | Humid | 36 | -2 |  | 0 | 41.124 | 27832.6284 | 49136.8219 | 5.3333 | 2500
76688 | 2023-08-17 11:23 | 79.3001 | POF2.2 (PSt3) | 2023-08-17 08:30 | Luka | 90.4063 | μmol/L | 12.2074 | °C | 1014 | hPa | Humid | 36 | -2 |  | 0 | 41.142 | 27838.2083 | 49136.6805 | 5.3333 | 2500
76700 | 2023-08-17 11:23 | 79.3499 | POF2.2 (PSt3) | 2023-08-17 08:30 | Luka | 90.3419 | μmol/L | 12.238 | °C | 1014 | hPa | Humid | 36 | -2 |  | 0 | 41.137 | 27856.1811 | 49134.7885 | 5.3333 | 2500
76712 | 2023-08-17 11:23 | 79.4005 | POF2.2 (PSt3) | 2023-08-17 08:30 | Luka | 90.2948 | μmol/L | 12.2197 | °C | 1014 | hPa | Humid | 36 | -2 |  | 0 | 41.151 | 27865.0065 | 49136.0446 | 5.3333 | 2500
76722 | 2023-08-17 11:23 | 79.4503 | POF2.2 (PSt3) | 2023-08-17 08:30 | Luka | 90.2555 | μmol/L | 12.2013 | °C | 1014 | hPa | Humid | 36 | -2 |  | 0 | 41.164 | 27875.605 | 49138.019 | 5.3333 | 2500
76734 | 2023-08-17 11:23 | 79.5001 | POF2.2 (PSt3) | 2023-08-17 08:30 | Luka | 90.1752 | μmol/L | 12.2136 | °C | 1014 | hPa | Humid | 36 | -2 |  | 0 | 41.169 | 27885.4895 | 49135.3597 | 5.3333 | 2500
76748 | 2023-08-17 11:23 | 79.55 | POF2.2 (PSt3) | 2023-08-17 08:30 | Luka | 90.2863 | μmol/L | 12.1829 | °C | 1014 | hPa | Humid | 36 | -2 |  | 0 | 41.168 | 27888.8524 | 49138.7463 | 5.3333 | 2500
76760 | 2023-08-17 11:23 | 79.6005 | POF2.2 (PSt3) | 2023-08-17 08:30 | Luka | 90.2321 | μmol/L | 12.2013 | °C | 1014 | hPa | Humid | 36 | -2 |  | 0 | 41.167 | 27895.6153 | 49135.3025 | 5.3333 | 2500
76769 | 2023-08-17 11:23 | 79.6504 | POF2.2 (PSt3) | 2023-08-17 08:30 | Luka | 90.0426 | μmol/L | 12.1952 | °C | 1014 | hPa | Humid | 36 | -2 |  | 0 | 41.194 | 27904.8904 | 49138.0947 | 5.3333 | 2500
76783 | 2023-08-17 11:23 | 79.7001 | POF2.2 (PSt3) | 2023-08-17 08:30 | Luka | 90.0322 | μmol/L | 12.1891 | °C | 1014 | hPa | Humid | 36 | -2 |  | 0 | 41.198 | 27907.9798 | 49132.6 | 5.3333 | 2500
76796 | 2023-08-17 11:23 | 79.7499 | POF2.2 (PSt3) | 2023-08-17 08:30 | Luka | 89.9622 | μmol/L | 12.1891 | °C | 1014 | hPa | Humid | 36 | -2 |  | 0 | 41.207 | 27912.3878 | 49133.3569 | 5.3333 | 2500
76812 | 2023-08-17 11:23 | 79.8005 | POF2.2 (PSt3) | 2023-08-17 08:30 | Luka | 89.9544 | μmol/L | 12.1891 | °C | 1014 | hPa | Humid | 36 | -2 |  | 0 | 41.208 | 27918.714 | 49134.7286 | 5.3333 | 2500
76820 | 2023-08-17 11:23 | 79.8503 | POF2.2 (PSt3) | 2023-08-17 08:30 | Luka | 89.8434 | μmol/L | 12.2013 | °C | 1014 | hPa | Humid | 36 | -2 |  | 0 | 41.217 | 27923.3928 | 49135.1389 | 5.3333 | 2500
76832 | 2023-08-17 11:23 | 79.9 | POF2.2 (PSt3) | 2023-08-17 08:30 | Luka | 89.8717 | μmol/L | 12.1952 | °C | 1014 | hPa | Humid | 36 | -2 |  | 0 | 41.216 | 27931.7987 | 49137.3648 | 5.3333 | 2500
76842 | 2023-08-17 11:23 | 79.9505 | POF2.2 (PSt3) | 2023-08-17 08:30 | Luka | 89.7941 | μmol/L | 12.1952 | °C | 1014 | hPa | Humid | 36 | -2 |  | 0 | 41.226 | 27940.125 | 49133.7674 | 5.3333 | 2500
76854 | 2023-08-17 11:23 | 80.0001 | POF2.2 (PSt3) | 2023-08-17 08:30 | Luka | 89.7422 | μmol/L | 12.1829 | °C | 1014 | hPa | Humid | 36 | -2 |  | 0 | 41.238 | 27936.3284 | 49133.9674 | 5.3333 | 2500
76868 | 2023-08-17 11:24 | 80.0499 | POF2.2 (PSt3) | 2023-08-17 08:30 | Luka | 89.7162 | μmol/L | 12.1768 | °C | 1014 | hPa | Humid | 36 | -2 |  | 0 | 41.244 | 27944.5729 | 49132.1157 | 5.3333 | 2500
76878 | 2023-08-17 11:24 | 80.1004 | POF2.2 (PSt3) | 2023-08-17 08:30 | Luka | 89.6515 | μmol/L | 12.1707 | °C | 1014 | hPa | Humid | 36 | -2 |  | 0 | 41.255 | 27946.5754 | 49135.6465 | 5.3333 | 2500
76890 | 2023-08-17 11:24 | 80.1502 | POF2.2 (PSt3) | 2023-08-17 08:30 | Luka | 89.7698 | μmol/L | 12.1401 | °C | 1014 | hPa | Humid | 36 | -2 |  | 0 | 41.253 | 27958.437 | 49135.3449 | 5.3333 | 2500
76904 | 2023-08-17 11:24 | 80.2001 | POF2.2 (PSt3) | 2023-08-17 08:30 | Luka | 89.5148 | μmol/L | 12.1768 | °C | 1014 | hPa | Humid | 36 | -2 |  | 0 | 41.27 | 27959.8804 | 49132.8291 | 5.3333 | 2500
76916 | 2023-08-17 11:24 | 80.2499 | POF2.2 (PSt3) | 2023-08-17 08:30 | Luka | 89.4146 | μmol/L | 12.1952 | °C | 1014 | hPa | Humid | 36 | -2 |  | 0 | 41.275 | 27965.8811 | 49138.009 | 5.3333 | 2500
76926 | 2023-08-17 11:24 | 80.3005 | POF2.2 (PSt3) | 2023-08-17 08:30 | Luka | 89.2887 | μmol/L | 12.2074 | °C | 1014 | hPa | Humid | 36 | -2 |  | 0 | 41.286 | 27971.5164 | 49130.3415 | 5.3333 | 2500
76938 | 2023-08-17 11:24 | 80.3503 | POF2.2 (PSt3) | 2023-08-17 08:30 | Luka | 89.3629 | μmol/L | 12.1829 | °C | 1014 | hPa | Humid | 36 | -2 |  | 0 | 41.287 | 27980.515 | 49137.2822 | 5.3333 | 2500
76952 | 2023-08-17 11:24 | 80.4 | POF2.2 (PSt3) | 2023-08-17 08:30 | Luka | 89.3729 | μmol/L | 12.1707 | °C | 1014 | hPa | Humid | 36 | -2 |  | 0 | 41.291 | 27984.4592 | 49131.3325 | 5.3333 | 2500
76962 | 2023-08-17 11:24 | 80.4506 | POF2.2 (PSt3) | 2023-08-17 08:30 | Luka | 89.2065 | μmol/L | 12.2136 | °C | 1014 | hPa | Humid | 36 | -2 |  | 0 | 41.294 | 27989.4797 | 49129.0035 | 5.3333 | 2500
76980 | 2023-08-17 11:24 | 80.5003 | POF2.2 (PSt3) | 2023-08-17 08:30 | Luka | 89.2416 | μmol/L | 12.1707 | °C | 1014 | hPa | Humid | 36 | -2 |  | 0 | 41.308 | 27996.4133 | 49135.8571 | 5.3333 | 2500
76985 | 2023-08-17 11:24 | 80.55 | POF2.2 (PSt3) | 2023-08-17 08:30 | Luka | 89.1132 | μmol/L | 12.1768 | °C | 1014 | hPa | Humid | 36 | -2 |  | 0 | 41.322 | 28002.8494 | 49137.1133 | 5.3333 | 2500
77000 | 2023-08-17 11:24 | 80.5999 | POF2.2 (PSt3) | 2023-08-17 08:30 | Luka | 89.0442 | μmol/L | 12.1952 | °C | 1014 | hPa | Humid | 36 | -2 |  | 0 | 41.323 | 28007.6569 | 49136.4301 | 5.3333 | 2500
77010 | 2023-08-17 11:24 | 80.6505 | POF2.2 (PSt3) | 2023-08-17 08:30 | Luka | 88.9776 | μmol/L | 12.2013 | °C | 1014 | hPa | Humid | 36 | -2 |  | 0 | 41.329 | 28014.6323 | 49133.963 | 5.3333 | 2500
77022 | 2023-08-17 11:24 | 80.7005 | POF2.2 (PSt3) | 2023-08-17 08:30 | Luka | 89.013 | μmol/L | 12.1768 | °C | 1014 | hPa | Humid | 36 | -2 |  | 0 | 41.335 | 28015.9734 | 49129.1427 | 5.3333 | 2500
77036 | 2023-08-17 11:24 | 80.7503 | POF2.2 (PSt3) | 2023-08-17 08:30 | Luka | 88.9052 | μmol/L | 12.1768 | °C | 1014 | hPa | Humid | 36 | -2 |  | 0 | 41.349 | 28026.3667 | 49130.6721 | 5.3333 | 2500
77046 | 2023-08-17 11:24 | 80.8 | POF2.2 (PSt3) | 2023-08-17 08:30 | Luka | 88.8871 | μmol/L | 12.1707 | °C | 1014 | hPa | Humid | 36 | -2 |  | 0 | 41.354 | 28036.2951 | 49132.9923 | 5.3333 | 2500
77058 | 2023-08-17 11:24 | 80.8498 | POF2.2 (PSt3) | 2023-08-17 08:30 | Luka | 88.8061 | μmol/L | 12.2136 | °C | 1014 | hPa | Humid | 36 | -2 |  | 0 | 41.346 | 28042.8285 | 49135.8828 | 5.3333 | 2500
77070 | 2023-08-17 11:24 | 80.8998 | POF2.2 (PSt3) | 2023-08-17 08:30 | Luka | 88.874 | μmol/L | 12.1585 | °C | 1014 | hPa | Humid | 36 | -2 |  | 0 | 41.361 | 28052.8967 | 49135.0639 | 5.3333 | 2500
77088 | 2023-08-17 11:24 | 80.9504 | POF2.2 (PSt3) | 2023-08-17 08:30 | Luka | 88.8328 | μmol/L | 12.1523 | °C | 1014 | hPa | Humid | 36 | -2 |  | 0 | 41.369 | 28052.6439 | 49134.0246 | 5.3333 | 2500
77094 | 2023-08-17 11:24 | 81.0002 | POF2.2 (PSt3) | 2023-08-17 08:30 | Luka | 88.6516 | μmol/L | 12.1768 | °C | 1014 | hPa | Humid | 36 | -2 |  | 0 | 41.382 | 28069.7851 | 49135.111 | 5.3333 | 2500
77108 | 2023-08-17 11:25 | 81.0499 | POF2.2 (PSt3) | 2023-08-17 08:30 | Luka | 88.6439 | μmol/L | 12.1768 | °C | 1014 | hPa | Humid | 36 | -2 |  | 0 | 41.383 | 28065.1894 | 49133.8568 | 5.3333 | 2500
77124 | 2023-08-17 11:25 | 81.1005 | POF2.2 (PSt3) | 2023-08-17 08:30 | Luka | 88.6715 | μmol/L | 12.1523 | °C | 1014 | hPa | Humid | 36 | -2 |  | 0 | 41.39 | 28079.5752 | 49130.8212 | 5.3333 | 2500
77130 | 2023-08-17 11:25 | 81.1503 | POF2.2 (PSt3) | 2023-08-17 08:30 | Luka | 88.5721 | μmol/L | 12.1707 | °C | 1014 | hPa | Humid | 36 | -2 |  | 0 | 41.395 | 28082.0536 | 49136.968 | 5.3333 | 2500
77144 | 2023-08-17 11:25 | 81.2 | POF2.2 (PSt3) | 2023-08-17 08:30 | Luka | 88.5234 | μmol/L | 12.1646 | °C | 1014 | hPa | Humid | 36 | -2 |  | 0 | 41.404 | 28088.8975 | 49139.3766 | 5.3333 | 2500
77156 | 2023-08-17 11:25 | 81.2498 | POF2.2 (PSt3) | 2023-08-17 08:30 | Luka | 88.4242 | μmol/L | 12.1829 | °C | 1014 | hPa | Humid | 36 | -2 |  | 0 | 41.409 | 28097.2338 | 49134.5171 | 5.3333 | 2500
77166 | 2023-08-17 11:25 | 81.3003 | POF2.2 (PSt3) | 2023-08-17 08:30 | Luka | 88.2442 | μmol/L | 12.2258 | °C | 1014 | hPa | Humid | 36 | -2 |  | 0 | 41.414 | 28107.7146 | 49137.003 | 5.3333 | 2500
77183 | 2023-08-17 11:25 | 81.3501 | POF2.2 (PSt3) | 2023-08-17 08:30 | Luka | 88.2481 | μmol/L | 12.1829 | °C | 1014 | hPa | Humid | 36 | -2 |  | 0 | 41.432 | 28114.4026 | 49133.8377 | 5.3333 | 2500
77188 | 2023-08-17 11:25 | 81.3998 | POF2.2 (PSt3) | 2023-08-17 08:30 | Luka | 88.223 | μmol/L | 12.1952 | °C | 1014 | hPa | Humid | 36 | -2 |  | 0 | 41.43 | 28121.0074 | 49135.4426 | 5.3333 | 2500
77202 | 2023-08-17 11:25 | 81.4504 | POF2.2 (PSt3) | 2023-08-17 08:30 | Luka | 88.2427 | μmol/L | 12.1707 | °C | 1014 | hPa | Humid | 36 | -2 |  | 0 | 41.438 | 28126.9191 | 49136.1827 | 5.3333 | 2500
77214 | 2023-08-17 11:25 | 81.5002 | POF2.2 (PSt3) | 2023-08-17 08:30 | Luka | 88.1155 | μmol/L | 12.1768 | °C | 1014 | hPa | Humid | 36 | -2 |  | 0 | 41.452 | 28135.9097 | 49135.0943 | 5.3333 | 2500
77226 | 2023-08-17 11:25 | 81.55 | POF2.2 (PSt3) | 2023-08-17 08:30 | Luka | 88.1384 | μmol/L | 12.1768 | °C | 1014 | hPa | Humid | 36 | -2 |  | 0 | 41.449 | 28137.5549 | 49136.1594 | 5.3333 | 2500
77238 | 2023-08-17 11:25 | 81.6006 | POF2.2 (PSt3) | 2023-08-17 08:30 | Luka | 88.032 | μmol/L | 12.1952 | °C | 1014 | hPa | Humid | 36 | -2 |  | 0 | 41.455 | 28144.8565 | 49137.371 | 5.3333 | 2500
77250 | 2023-08-17 11:25 | 81.6503 | POF2.2 (PSt3) | 2023-08-17 08:30 | Luka | 87.971 | μmol/L | 12.1952 | °C | 1014 | hPa | Humid | 36 | -2 |  | 0 | 41.463 | 28154.3595 | 49132.2438 | 5.3333 | 2500
77264 | 2023-08-17 11:25 | 81.7 | POF2.2 (PSt3) | 2023-08-17 08:30 | Luka | 87.8441 | μmol/L | 12.2013 | °C | 1014 | hPa | Humid | 36 | -2 |  | 0 | 41.477 | 28159.35 | 49132.8075 | 5.3333 | 2500
77276 | 2023-08-17 11:25 | 81.7499 | POF2.2 (PSt3) | 2023-08-17 08:30 | Luka | 87.8969 | μmol/L | 12.1829 | °C | 1014 | hPa | Humid | 36 | -2 |  | 0 | 41.478 | 28168.1482 | 49131.4312 | 5.3333 | 2500
77292 | 2023-08-17 11:25 | 81.8004 | POF2.2 (PSt3) | 2023-08-17 08:30 | Luka | 87.6723 | μmol/L | 12.2258 | °C | 1014 | hPa | Humid | 36 | -2 |  | 0 | 41.489 | 28174.4036 | 49135.5796 | 5.3333 | 2500
77300 | 2023-08-17 11:25 | 81.8502 | POF2.2 (PSt3) | 2023-08-17 08:30 | Luka | 87.7097 | μmol/L | 12.2074 | °C | 1014 | hPa | Humid | 36 | -2 |  | 0 | 41.492 | 28181.027 | 49136.0973 | 5.3333 | 2500
77310 | 2023-08-17 11:25 | 81.8999 | POF2.2 (PSt3) | 2023-08-17 08:30 | Luka | 87.7217 | μmol/L | 12.1829 | °C | 1014 | hPa | Humid | 36 | -2 |  | 0 | 41.501 | 28189.1149 | 49140.2102 | 5.3333 | 2500
77324 | 2023-08-17 11:25 | 81.9505 | POF2.2 (PSt3) | 2023-08-17 08:30 | Luka | 87.7087 | μmol/L | 12.1707 | °C | 1014 | hPa | Humid | 36 | -2 |  | 0 | 41.508 | 28194.9274 | 49135.8719 | 5.3333 | 2500
77336 | 2023-08-17 11:25 | 82.0002 | POF2.2 (PSt3) | 2023-08-17 08:30 | Luka | 87.5653 | μmol/L | 12.2074 | °C | 1014 | hPa | Humid | 36 | -2 |  | 0 | 41.511 | 28202.5626 | 49135.835 | 5.3333 | 2500
77348 | 2023-08-17 11:26 | 82.0499 | POF2.2 (PSt3) | 2023-08-17 08:30 | Luka | 87.5778 | μmol/L | 12.2013 | °C | 1014 | hPa | Humid | 36 | -2 |  | 0 | 41.512 | 28210.8687 | 49134.7886 | 5.3333 | 2500
77364 | 2023-08-17 11:26 | 82.1006 | POF2.2 (PSt3) | 2023-08-17 08:30 | Luka | 87.3793 | μmol/L | 12.2503 | °C | 1014 | hPa | Humid | 36 | -2 |  | 0 | 41.517 | 28213.884 | 49135.0777 | 5.3333 | 2500
77369 | 2023-08-17 11:26 | 82.1503 | POF2.2 (PSt3) | 2023-08-17 08:30 | Luka | 87.2981 | μmol/L | 12.238 | °C | 1014 | hPa | Humid | 36 | -2 |  | 0 | 41.533 | 28231.8956 | 49137.9517 | 5.3333 | 2500
77382 | 2023-08-17 11:26 | 82.2 | POF2.2 (PSt3) | 2023-08-17 08:30 | Luka | 87.3652 | μmol/L | 12.2013 | °C | 1014 | hPa | Humid | 36 | -2 |  | 0 | 41.54 | 28241.4165 | 49137.868 | 5.3333 | 2500
77396 | 2023-08-17 11:26 | 82.2506 | POF2.2 (PSt3) | 2023-08-17 08:30 | Luka | 87.1693 | μmol/L | 12.238 | °C | 1014 | hPa | Humid | 36 | -2 |  | 0 | 41.55 | 28252.5061 | 49141.6967 | 5.3333 | 2500
77406 | 2023-08-17 11:26 | 82.3003 | POF2.2 (PSt3) | 2023-08-17 08:30 | Luka | 87.1715 | μmol/L | 12.2258 | °C | 1014 | hPa | Humid | 36 | -2 |  | 0 | 41.555 | 28258.4638 | 49142.8025 | 5.3333 | 2500
77420 | 2023-08-17 11:26 | 82.35 | POF2.2 (PSt3) | 2023-08-17 08:30 | Luka | 87.0483 | μmol/L | 12.238 | °C | 1014 | hPa | Humid | 36 | -2 |  | 0 | 41.566 | 28276.2881 | 49139.1426 | 5.3333 | 2500
77432 | 2023-08-17 11:26 | 82.4006 | POF2.2 (PSt3) | 2023-08-17 08:30 | Luka | 87.1763 | μmol/L | 12.2197 | °C | 1014 | hPa | Humid | 36 | -2 |  | 0 | 41.557 | 28283.5199 | 49136.9622 | 5.3333 | 2500
77444 | 2023-08-17 11:26 | 82.4503 | POF2.2 (PSt3) | 2023-08-17 08:30 | Luka | 86.9549 | μmol/L | 12.2319 | °C | 1014 | hPa | Humid | 36 | -2 |  | 0 | 41.581 | 28290.6555 | 49135.5094 | 5.3333 | 2500
77456 | 2023-08-17 11:26 | 82.5001 | POF2.2 (PSt3) | 2023-08-17 08:30 | Luka | 86.9274 | μmol/L | 12.238 | °C | 1014 | hPa | Humid | 36 | -2 |  | 0 | 41.582 | 28306.8959 | 49136.3825 | 5.3333 | 2500
77468 | 2023-08-17 11:26 | 82.5499 | POF2.2 (PSt3) | 2023-08-17 08:30 | Luka | 86.8999 | μmol/L | 12.2442 | °C | 1014 | hPa | Humid | 36 | -2 |  | 0 | 41.583 | 28321.6386 | 49137.3548 | 5.3333 | 2500
77480 | 2023-08-17 11:26 | 82.6006 | POF2.2 (PSt3) | 2023-08-17 08:30 | Luka | 86.8265 | μmol/L | 12.2319 | °C | 1014 | hPa | Humid | 36 | -2 |  | 0 | 41.598 | 28333.959 | 49138.1374 | 5.3333 | 2500
77492 | 2023-08-17 11:26 | 82.6504 | POF2.2 (PSt3) | 2023-08-17 08:30 | Luka | 86.8588 | μmol/L | 12.2197 | °C | 1014 | hPa | Humid | 36 | -2 |  | 0 | 41.599 | 28346.2261 | 49134.7698 | 5.3333 | 2500
77504 | 2023-08-17 11:26 | 82.7002 | POF2.2 (PSt3) | 2023-08-17 08:30 | Luka | 86.7737 | μmol/L | 12.2319 | °C | 1014 | hPa | Humid | 36 | -2 |  | 0 | 41.605 | 28358.9011 | 49139.0022 | 5.3333 | 2500
77516 | 2023-08-17 11:26 | 82.7499 | POF2.2 (PSt3) | 2023-08-17 08:30 | Luka | 86.7951 | μmol/L | 12.1952 | °C | 1014 | hPa | Humid | 36 | -2 |  | 0 | 41.618 | 28361.9179 | 49136.6601 | 5.3333 | 2500
77528 | 2023-08-17 11:26 | 82.8005 | POF2.2 (PSt3) | 2023-08-17 08:30 | Luka | 86.595 | μmol/L | 12.2197 | °C | 1014 | hPa | Humid | 36 | -2 |  | 0 | 41.634 | 28366.1035 | 49136.6975 | 5.3333 | 2500
77540 | 2023-08-17 11:26 | 82.8502 | POF2.2 (PSt3) | 2023-08-17 08:30 | Luka | 86.5621 | μmol/L | 12.2136 | °C | 1014 | hPa | Humid | 36 | -2 |  | 0 | 41.641 | 28374.7695 | 49134.6508 | 5.3333 | 2500
77552 | 2023-08-17 11:26 | 82.9 | POF2.2 (PSt3) | 2023-08-17 08:30 | Luka | 86.6374 | μmol/L | 12.2136 | °C | 1014 | hPa | Humid | 36 | -2 |  | 0 | 41.631 | 28385.754 | 49137.7195 | 5.3333 | 2500
77567 | 2023-08-17 11:26 | 82.9498 | POF2.2 (PSt3) | 2023-08-17 08:30 | Luka | 86.3474 | μmol/L | 12.238 | °C | 1014 | hPa | Humid | 36 | -2 |  | 0 | 41.659 | 28382.9408 | 49139.1812 | 5.3333 | 2500
77573 | 2023-08-17 11:26 | 83.0004 | POF2.2 (PSt3) | 2023-08-17 08:30 | Luka | 86.357 | μmol/L | 12.2258 | °C | 1014 | hPa | Humid | 36 | -2 |  | 0 | 41.663 | 28392.4713 | 49136.9485 | 5.3333 | 2500
77586 | 2023-08-17 11:27 | 83.0501 | POF2.2 (PSt3) | 2023-08-17 08:30 | Luka | 86.3864 | μmol/L | 12.2074 | °C | 1014 | hPa | Humid | 36 | -2 |  | 0 | 41.667 | 28402.1822 | 49127.3585 | 5.3333 | 2500
77600 | 2023-08-17 11:27 | 83.0999 | POF2.2 (PSt3) | 2023-08-17 08:30 | Luka | 86.3495 | μmol/L | 12.2258 | °C | 1014 | hPa | Humid | 36 | -2 |  | 0 | 41.664 | 28410.5896 | 49133.6903 | 5.3333 | 2500
77612 | 2023-08-17 11:27 | 83.1505 | POF2.2 (PSt3) | 2023-08-17 08:30 | Luka | 86.2765 | μmol/L | 12.2136 | °C | 1014 | hPa | Humid | 36 | -2 |  | 0 | 41.679 | 28410.0265 | 49132.8346 | 5.3333 | 2500
77624 | 2023-08-17 11:27 | 83.2004 | POF2.2 (PSt3) | 2023-08-17 08:30 | Luka | 86.2806 | μmol/L | 12.1891 | °C | 1014 | hPa | Humid | 36 | -2 |  | 0 | 41.689 | 28411.6162 | 49134.6695 | 5.3333 | 2500
77634 | 2023-08-17 11:27 | 83.2501 | POF2.2 (PSt3) | 2023-08-17 08:30 | Luka | 86.1339 | μmol/L | 12.2136 | °C | 1014 | hPa | Humid | 36 | -2 |  | 0 | 41.698 | 28420.0402 | 49134.303 | 5.3333 | 2500
77648 | 2023-08-17 11:27 | 83.2999 | POF2.2 (PSt3) | 2023-08-17 08:30 | Luka | 86.2055 | μmol/L | 12.1891 | °C | 1014 | hPa | Humid | 36 | -2 |  | 0 | 41.699 | 28425.6387 | 49133.9501 | 5.3333 | 2500
77660 | 2023-08-17 11:27 | 83.3505 | POF2.2 (PSt3) | 2023-08-17 08:30 | Luka | 85.9793 | μmol/L | 12.2197 | °C | 1014 | hPa | Humid | 36 | -2 |  | 0 | 41.716 | 28429.1662 | 49133.1672 | 5.3333 | 2500
77672 | 2023-08-17 11:27 | 83.4005 | POF2.2 (PSt3) | 2023-08-17 08:30 | Luka | 86.0705 | μmol/L | 12.1891 | °C | 1014 | hPa | Humid | 36 | -2 |  | 0 | 41.717 | 28431.6455 | 49136.4933 | 5.3333 | 2500
77682 | 2023-08-17 11:27 | 83.4502 | POF2.2 (PSt3) | 2023-08-17 08:30 | Luka | 85.8895 | μmol/L | 12.2197 | °C | 1014 | hPa | Humid | 36 | -2 |  | 0 | 41.728 | 28435.301 | 49137.0757 | 5.3333 | 2500
77694 | 2023-08-17 11:27 | 83.5001 | POF2.2 (PSt3) | 2023-08-17 08:30 | Luka | 85.9385 | μmol/L | 12.1952 | °C | 1014 | hPa | Humid | 36 | -2 |  | 0 | 41.732 | 28443.835 | 49136.4372 | 5.3333 | 2500
77708 | 2023-08-17 11:27 | 83.5499 | POF2.2 (PSt3) | 2023-08-17 08:30 | Luka | 85.8011 | μmol/L | 12.1891 | °C | 1014 | hPa | Humid | 36 | -2 |  | 0 | 41.753 | 28447.5323 | 49134.8071 | 5.3333 | 2500
77720 | 2023-08-17 11:27 | 83.6005 | POF2.2 (PSt3) | 2023-08-17 08:30 | Luka | 85.7244 | μmol/L | 12.2013 | °C | 1014 | hPa | Humid | 36 | -2 |  | 0 | 41.758 | 28462.1168 | 49136.936 | 5.3333 | 2500
77732 | 2023-08-17 11:27 | 83.6503 | POF2.2 (PSt3) | 2023-08-17 08:30 | Luka | 85.8487 | μmol/L | 12.1952 | °C | 1014 | hPa | Humid | 36 | -2 |  | 0 | 41.744 | 28466.6101 | 49136.0029 | 5.3333 | 2500
77744 | 2023-08-17 11:27 | 83.7 | POF2.2 (PSt3) | 2023-08-17 08:30 | Luka | 85.6422 | μmol/L | 12.2013 | °C | 1014 | hPa | Humid | 36 | -2 |  | 0 | 41.769 | 28469.6259 | 49134.2884 | 5.3333 | 2500
77756 | 2023-08-17 11:27 | 83.7498 | POF2.2 (PSt3) | 2023-08-17 08:30 | Luka | 85.5433 | μmol/L | 12.2136 | °C | 1014 | hPa | Humid | 36 | -2 |  | 0 | 41.777 | 28477.2084 | 49136.4637 | 5.3333 | 2500
77771 | 2023-08-17 11:27 | 83.8004 | POF2.2 (PSt3) | 2023-08-17 08:30 | Luka | 85.5351 | μmol/L | 12.1952 | °C | 1014 | hPa | Humid | 36 | -2 |  | 0 | 41.786 | 28487.021 | 49132.2259 | 5.3333 | 2500
77777 | 2023-08-17 11:27 | 83.8502 | POF2.2 (PSt3) | 2023-08-17 08:30 | Luka | 85.5453 | μmol/L | 12.2013 | °C | 1014 | hPa | Humid | 36 | -2 |  | 0 | 41.782 | 28488.4591 | 49136.8144 | 5.3333 | 2500
77792 | 2023-08-17 11:27 | 83.9 | POF2.2 (PSt3) | 2023-08-17 08:30 | Luka | 85.3868 | μmol/L | 12.2136 | °C | 1014 | hPa | Humid | 36 | -2 |  | 0 | 41.798 | 28490.8714 | 49134.2922 | 5.3333 | 2500
77804 | 2023-08-17 11:27 | 83.9498 | POF2.2 (PSt3) | 2023-08-17 08:30 | Luka | 85.4747 | μmol/L | 12.1768 | °C | 1014 | hPa | Humid | 36 | -2 |  | 0 | 41.802 | 28510.4987 | 49137.6502 | 5.3333 | 2500
77816 | 2023-08-17 11:27 | 84.0004 | POF2.2 (PSt3) | 2023-08-17 08:30 | Luka | 85.1895 | μmol/L | 12.238 | °C | 1014 | hPa | Humid | 36 | -2 |  | 0 | 41.814 | 28510.3405 | 49137.0899 | 5.3333 | 2500
77826 | 2023-08-17 11:28 | 84.0501 | POF2.2 (PSt3) | 2023-08-17 08:30 | Luka | 85.211 | μmol/L | 12.2197 | °C | 1014 | hPa | Humid | 36 | -2 |  | 0 | 41.819 | 28520.3727 | 49134.3002 | 5.3333 | 2500
77840 | 2023-08-17 11:28 | 84.0999 | POF2.2 (PSt3) | 2023-08-17 08:30 | Luka | 85.2306 | μmol/L | 12.2136 | °C | 1014 | hPa | Humid | 36 | -2 |  | 0 | 41.819 | 28526.2781 | 49132.3765 | 5.3333 | 2500
77852 | 2023-08-17 11:28 | 84.1498 | POF2.2 (PSt3) | 2023-08-17 08:30 | Luka | 85.3461 | μmol/L | 12.1891 | °C | 1014 | hPa | Humid | 36 | -2 |  | 0 | 41.814 | 28530.0776 | 49134.33 | 5.3333 | 2500
77864 | 2023-08-17 11:28 | 84.2005 | POF2.2 (PSt3) | 2023-08-17 08:30 | Luka | 85.0652 | μmol/L | 12.2258 | °C | 1014 | hPa | Humid | 36 | -2 |  | 0 | 41.836 | 28541.215 | 49133.7252 | 5.3333 | 2500
77876 | 2023-08-17 11:28 | 84.2502 | POF2.2 (PSt3) | 2023-08-17 08:30 | Luka | 85.1265 | μmol/L | 12.2136 | °C | 1014 | hPa | Humid | 36 | -2 |  | 0 | 41.833 | 28549.4226 | 49136.4536 | 5.3333 | 2500
77886 | 2023-08-17 11:28 | 84.3 | POF2.2 (PSt3) | 2023-08-17 08:30 | Luka | 84.9457 | μmol/L | 12.2074 | °C | 1014 | hPa | Humid | 36 | -2 |  | 0 | 41.86 | 28554.5826 | 49135.7303 | 5.3333 | 2500
77900 | 2023-08-17 11:28 | 84.3506 | POF2.2 (PSt3) | 2023-08-17 08:30 | Luka | 84.9188 | μmol/L | 12.2136 | °C | 1014 | hPa | Humid | 36 | -2 |  | 0 | 41.861 | 28558.2791 | 49136.5328 | 5.3333 | 2500
77912 | 2023-08-17 11:28 | 84.4004 | POF2.2 (PSt3) | 2023-08-17 08:30 | Luka | 84.9282 | μmol/L | 12.2013 | °C | 1014 | hPa | Humid | 36 | -2 |  | 0 | 41.865 | 28564.8261 | 49130.9703 | 5.3333 | 2500
77922 | 2023-08-17 11:28 | 84.4502 | POF2.2 (PSt3) | 2023-08-17 08:30 | Luka | 84.8966 | μmol/L | 12.2136 | °C | 1014 | hPa | Humid | 36 | -2 |  | 0 | 41.864 | 28577.6575 | 49136.7929 | 5.3333 | 2500
77936 | 2023-08-17 11:28 | 84.5 | POF2.2 (PSt3) | 2023-08-17 08:30 | Luka | 84.8977 | μmol/L | 12.1829 | °C | 1014 | hPa | Humid | 36 | -2 |  | 0 | 41.877 | 28577.0654 | 49137.0192 | 5.3333 | 2500
77948 | 2023-08-17 11:28 | 84.5498 | POF2.2 (PSt3) | 2023-08-17 08:30 | Luka | 84.8412 | μmol/L | 12.1891 | °C | 1014 | hPa | Humid | 36 | -2 |  | 0 | 41.882 | 28583.9105 | 49137.8746 | 5.3333 | 2500
77960 | 2023-08-17 11:28 | 84.6004 | POF2.2 (PSt3) | 2023-08-17 08:30 | Luka | 84.7274 | μmol/L | 12.1829 | °C | 1014 | hPa | Humid | 36 | -2 |  | 0 | 41.9 | 28586.62 | 49136.1987 | 5.3333 | 2500
77973 | 2023-08-17 11:28 | 84.6503 | POF2.2 (PSt3) | 2023-08-17 08:30 | Luka | 84.6255 | μmol/L | 12.2197 | °C | 1014 | hPa | Humid | 36 | -2 |  | 0 | 41.898 | 28595.3735 | 49129.3059 | 5.3333 | 2500
77981 | 2023-08-17 11:28 | 84.7001 | POF2.2 (PSt3) | 2023-08-17 08:30 | Luka | 84.4813 | μmol/L | 12.2442 | °C | 1014 | hPa | Humid | 36 | -2 |  | 0 | 41.907 | 28602.2522 | 49135.9827 | 5.3333 | 2500
77996 | 2023-08-17 11:28 | 84.7499 | POF2.2 (PSt3) | 2023-08-17 08:30 | Luka | 84.5582 | μmol/L | 12.2013 | °C | 1014 | hPa | Humid | 36 | -2 |  | 0 | 41.915 | 28609.3742 | 49132.0431 | 5.3333 | 2500
78006 | 2023-08-17 11:28 | 84.8004 | POF2.2 (PSt3) | 2023-08-17 08:30 | Luka | 84.522 | μmol/L | 12.2197 | °C | 1014 | hPa | Humid | 36 | -2 |  | 0 | 41.912 | 28617.1544 | 49133.7049 | 5.3333 | 2500
78020 | 2023-08-17 11:28 | 84.8502 | POF2.2 (PSt3) | 2023-08-17 08:30 | Luka | 84.4603 | μmol/L | 12.2136 | °C | 1014 | hPa | Humid | 36 | -2 |  | 0 | 41.923 | 28623.8597 | 49133.0998 | 5.3333 | 2500
78032 | 2023-08-17 11:28 | 84.8999 | POF2.2 (PSt3) | 2023-08-17 08:30 | Luka | 84.3939 | μmol/L | 12.2136 | °C | 1014 | hPa | Humid | 36 | -2 |  | 0 | 41.932 | 28630.6463 | 49135.6376 | 5.3333 | 2500
78044 | 2023-08-17 11:28 | 84.9504 | POF2.2 (PSt3) | 2023-08-17 08:30 | Luka | 84.501 | μmol/L | 12.1891 | °C | 1014 | hPa | Humid | 36 | -2 |  | 0 | 41.928 | 28642.394 | 49134.5344 | 5.3333 | 2500
78054 | 2023-08-17 11:28 | 85.0002 | POF2.2 (PSt3) | 2023-08-17 08:30 | Luka | 84.3477 | μmol/L | 12.2258 | °C | 1014 | hPa | Humid | 36 | -2 |  | 0 | 41.933 | 28650.4455 | 49127.3685 | 5.3333 | 2500
78068 | 2023-08-17 11:29 | 85.05 | POF2.2 (PSt3) | 2023-08-17 08:30 | Luka | 84.1544 | μmol/L | 12.238 | °C | 1014 | hPa | Humid | 36 | -2 |  | 0 | 41.954 | 28651.895 | 49137.0091 | 5.3333 | 2500
78080 | 2023-08-17 11:29 | 85.0998 | POF2.2 (PSt3) | 2023-08-17 08:30 | Luka | 84.1516 | μmol/L | 12.2319 | °C | 1014 | hPa | Humid | 36 | -2 |  | 0 | 41.957 | 28666.3493 | 49136.0111 | 5.3333 | 2500
78092 | 2023-08-17 11:29 | 85.1505 | POF2.2 (PSt3) | 2023-08-17 08:30 | Luka | 84.1388 | μmol/L | 12.2197 | °C | 1014 | hPa | Humid | 36 | -2 |  | 0 | 41.964 | 28675.8 | 49130.4682 | 5.3333 | 2500
78102 | 2023-08-17 11:29 | 85.2002 | POF2.2 (PSt3) | 2023-08-17 08:30 | Luka | 84.0147 | μmol/L | 12.238 | °C | 1014 | hPa | Humid | 36 | -2 |  | 0 | 41.973 | 28674.5516 | 49133.2022 | 5.3333 | 2500
78114 | 2023-08-17 11:29 | 85.25 | POF2.2 (PSt3) | 2023-08-17 08:30 | Luka | 83.9816 | μmol/L | 12.2136 | °C | 1014 | hPa | Humid | 36 | -2 |  | 0 | 41.988 | 28679.5541 | 49129.6049 | 5.3333 | 2500
78128 | 2023-08-17 11:29 | 85.2999 | POF2.2 (PSt3) | 2023-08-17 08:30 | Luka | 83.9376 | μmol/L | 12.2136 | °C | 1014 | hPa | Humid | 36 | -2 |  | 0 | 41.994 | 28693.6736 | 49135.849 | 5.3333 | 2500
78140 | 2023-08-17 11:29 | 85.3505 | POF2.2 (PSt3) | 2023-08-17 08:30 | Luka | 83.855 | μmol/L | 12.2258 | °C | 1014 | hPa | Humid | 36 | -2 |  | 0 | 42 | 28700.4896 | 49135.3824 | 5.3333 | 2500
78150 | 2023-08-17 11:29 | 85.4003 | POF2.2 (PSt3) | 2023-08-17 08:30 | Luka | 83.7028 | μmol/L | 12.2625 | °C | 1014 | hPa | Humid | 36 | -2 |  | 0 | 42.005 | 28709.7269 | 49131.2949 | 5.3333 | 2500
78165 | 2023-08-17 11:29 | 85.4499 | POF2.2 (PSt3) | 2023-08-17 08:30 | Luka | 83.6854 | μmol/L | 12.2564 | °C | 1014 | hPa | Humid | 36 | -2 |  | 0 | 42.01 | 28718.7105 | 49134.04 | 5.3333 | 2500
78173 | 2023-08-17 11:29 | 85.4998 | POF2.2 (PSt3) | 2023-08-17 08:30 | Luka | 83.5893 | μmol/L | 12.238 | °C | 1014 | hPa | Humid | 36 | -2 |  | 0 | 42.031 | 28728.3911 | 49133.2678 | 5.3333 | 2500
78187 | 2023-08-17 11:29 | 85.5503 | POF2.2 (PSt3) | 2023-08-17 08:30 | Luka | 83.572 | μmol/L | 12.2809 | °C | 1014 | hPa | Humid | 36 | -2 |  | 0 | 42.015 | 28739.4364 | 49132.4186 | 5.3333 | 2500
78198 | 2023-08-17 11:29 | 85.6 | POF2.2 (PSt3) | 2023-08-17 08:30 | Luka | 83.6259 | μmol/L | 12.238 | °C | 1014 | hPa | Humid | 36 | -2 |  | 0 | 42.026 | 28754.7572 | 49138.4493 | 5.3333 | 2500
78212 | 2023-08-17 11:29 | 85.6499 | POF2.2 (PSt3) | 2023-08-17 08:30 | Luka | 83.5217 | μmol/L | 12.2503 | °C | 1014 | hPa | Humid | 36 | -2 |  | 0 | 42.035 | 28766.8047 | 49136.0581 | 5.3333 | 2500
78224 | 2023-08-17 11:29 | 85.7005 | POF2.2 (PSt3) | 2023-08-17 08:30 | Luka | 83.539 | μmol/L | 12.2074 | °C | 1014 | hPa | Humid | 36 | -2 |  | 0 | 42.051 | 28779.863 | 49138.412 | 5.3333 | 2500
78236 | 2023-08-17 11:29 | 85.7503 | POF2.2 (PSt3) | 2023-08-17 08:30 | Luka | 83.4431 | μmol/L | 12.238 | °C | 1014 | hPa | Humid | 36 | -2 |  | 0 | 42.051 | 28788.5367 | 49132.8558 | 5.3333 | 2500
78246 | 2023-08-17 11:29 | 85.8002 | POF2.2 (PSt3) | 2023-08-17 08:30 | Luka | 83.4732 | μmol/L | 12.2074 | °C | 1014 | hPa | Humid | 36 | -2 |  | 0 | 42.06 | 28805.1522 | 49134.1289 | 5.3333 | 2500
78260 | 2023-08-17 11:29 | 85.85 | POF2.2 (PSt3) | 2023-08-17 08:30 | Luka | 83.3481 | μmol/L | 12.238 | °C | 1014 | hPa | Humid | 36 | -2 |  | 0 | 42.064 | 28810.7076 | 49138.2644 | 5.3333 | 2500
78272 | 2023-08-17 11:29 | 85.8998 | POF2.2 (PSt3) | 2023-08-17 08:30 | Luka | 83.3207 | μmol/L | 12.2258 | °C | 1014 | hPa | Humid | 36 | -2 |  | 0 | 42.073 | 28822.7625 | 49139.7521 | 5.3333 | 2500
78284 | 2023-08-17 11:29 | 85.9503 | POF2.2 (PSt3) | 2023-08-17 08:30 | Luka | 83.2988 | μmol/L | 12.2258 | °C | 1014 | hPa | Humid | 36 | -2 |  | 0 | 42.076 | 28832.3078 | 49131.1738 | 5.3333 | 2500
78294 | 2023-08-17 11:29 | 86.0001 | POF2.2 (PSt3) | 2023-08-17 08:30 | Luka | 83.1811 | μmol/L | 12.2074 | °C | 1014 | hPa | Humid | 36 | -2 |  | 0 | 42.1 | 28841.9103 | 49130.4285 | 5.3333 | 2500
78308 | 2023-08-17 11:30 | 86.0499 | POF2.2 (PSt3) | 2023-08-17 08:30 | Luka | 83.1748 | μmol/L | 12.2258 | °C | 1014 | hPa | Humid | 36 | -2 |  | 0 | 42.093 | 28847.4198 | 49131.9139 | 5.3333 | 2500
78324 | 2023-08-17 11:30 | 86.1004 | POF2.2 (PSt3) | 2023-08-17 08:30 | Luka | 83.0582 | μmol/L | 12.2258 | °C | 1014 | hPa | Humid | 36 | -2 |  | 0 | 42.109 | 28854.5047 | 49131.3671 | 5.3333 | 2500
78330 | 2023-08-17 11:30 | 86.1503 | POF2.2 (PSt3) | 2023-08-17 08:30 | Luka | 82.9591 | μmol/L | 12.2319 | °C | 1014 | hPa | Humid | 36 | -2 |  | 0 | 42.12 | 28856.2942 | 49132.7047 | 5.3333 | 2500
78342 | 2023-08-17 11:30 | 86.2 | POF2.2 (PSt3) | 2023-08-17 08:30 | Luka | 83.0982 | μmol/L | 12.2013 | °C | 1014 | hPa | Humid | 36 | -2 |  | 0 | 42.114 | 28870.9774 | 49133.7928 | 5.3333 | 2500
78356 | 2023-08-17 11:30 | 86.25 | POF2.2 (PSt3) | 2023-08-17 08:30 | Luka | 82.919 | μmol/L | 12.2074 | °C | 1014 | hPa | Humid | 36 | -2 |  | 0 | 42.136 | 28877.0713 | 49133.4692 | 5.3333 | 2500
78371 | 2023-08-17 11:30 | 86.2998 | POF2.2 (PSt3) | 2023-08-17 08:30 | Luka | 83.0081 | μmol/L | 12.1952 | °C | 1014 | hPa | Humid | 36 | -2 |  | 0 | 42.129 | 28875.6523 | 49136.8838 | 5.3333 | 2500
78382 | 2023-08-17 11:30 | 86.3503 | POF2.2 (PSt3) | 2023-08-17 08:30 | Luka | 82.8227 | μmol/L | 12.2197 | °C | 1014 | hPa | Humid | 36 | -2 |  | 0 | 42.144 | 28883.1059 | 49135.1718 | 5.3333 | 2500
78392 | 2023-08-17 11:30 | 86.4 | POF2.2 (PSt3) | 2023-08-17 08:30 | Luka | 82.7864 | μmol/L | 12.2197 | °C | 1014 | hPa | Humid | 36 | -2 |  | 0 | 42.149 | 28887.5483 | 49134.7392 | 5.3333 | 2500
78404 | 2023-08-17 11:30 | 86.4499 | POF2.2 (PSt3) | 2023-08-17 08:30 | Luka | 82.7646 | μmol/L | 12.2197 | °C | 1014 | hPa | Humid | 36 | -2 |  | 0 | 42.152 | 28890.6551 | 49129.9164 | 5.3333 | 2500
78416 | 2023-08-17 11:30 | 86.5005 | POF2.2 (PSt3) | 2023-08-17 08:30 | Luka | 82.6267 | μmol/L | 12.2197 | °C | 1014 | hPa | Humid | 36 | -2 |  | 0 | 42.171 | 28896.3677 | 49135.1423 | 5.3333 | 2500
78428 | 2023-08-17 11:30 | 86.5503 | POF2.2 (PSt3) | 2023-08-17 08:30 | Luka | 82.6928 | μmol/L | 12.1891 | °C | 1014 | hPa | Humid | 36 | -2 |  | 0 | 42.175 | 28902.536 | 49137.4968 | 5.3333 | 2500
78440 | 2023-08-17 11:30 | 86.6001 | POF2.2 (PSt3) | 2023-08-17 08:30 | Luka | 82.4628 | μmol/L | 12.2258 | °C | 1014 | hPa | Humid | 36 | -2 |  | 0 | 42.191 | 28904.6749 | 49131.0199 | 5.3333 | 2500
78452 | 2023-08-17 11:30 | 86.6499 | POF2.2 (PSt3) | 2023-08-17 08:30 | Luka | 82.4863 | μmol/L | 12.2136 | °C | 1014 | hPa | Humid | 36 | -2 |  | 0 | 42.193 | 28910.3848 | 49131.3774 | 5.3333 | 2500
78464 | 2023-08-17 11:30 | 86.7005 | POF2.2 (PSt3) | 2023-08-17 08:30 | Luka | 82.5912 | μmol/L | 12.1891 | °C | 1014 | hPa | Humid | 36 | -2 |  | 0 | 42.189 | 28914.5898 | 49137.1578 | 5.3333 | 2500
78476 | 2023-08-17 11:30 | 86.7503 | POF2.2 (PSt3) | 2023-08-17 08:30 | Luka | 82.506 | μmol/L | 12.1768 | °C | 1014 | hPa | Humid | 36 | -2 |  | 0 | 42.206 | 28920.8542 | 49133.9657 | 5.3333 | 2500
78488 | 2023-08-17 11:30 | 86.8001 | POF2.2 (PSt3) | 2023-08-17 08:30 | Luka | 82.4363 | μmol/L | 12.1829 | °C | 1014 | hPa | Humid | 36 | -2 |  | 0 | 42.213 | 28925.1671 | 49136.8242 | 5.3333 | 2500
78500 | 2023-08-17 11:30 | 86.8499 | POF2.2 (PSt3) | 2023-08-17 08:30 | Luka | 82.2799 | μmol/L | 12.1891 | °C | 1014 | hPa | Humid | 36 | -2 |  | 0 | 42.232 | 28931.9001 | 49132.6944 | 5.3333 | 2500
78512 | 2023-08-17 11:30 | 86.9004 | POF2.2 (PSt3) | 2023-08-17 08:30 | Luka | 82.2843 | μmol/L | 12.1829 | °C | 1014 | hPa | Humid | 36 | -2 |  | 0 | 42.234 | 28932.8244 | 49136.0676 | 5.3333 | 2500
78524 | 2023-08-17 11:30 | 86.9501 | POF2.2 (PSt3) | 2023-08-17 08:30 | Luka | 82.3384 | μmol/L | 12.1585 | °C | 1014 | hPa | Humid | 36 | -2 |  | 0 | 42.237 | 28939.607 | 49136.296 | 5.3333 | 2500
78536 | 2023-08-17 11:30 | 86.9999 | POF2.2 (PSt3) | 2023-08-17 08:30 | Luka | 82.314 | μmol/L | 12.1523 | °C | 1014 | hPa | Humid | 36 | -2 |  | 0 | 42.243 | 28947.7486 | 49134.082 | 5.3333 | 2500
78548 | 2023-08-17 11:31 | 87.0505 | POF2.2 (PSt3) | 2023-08-17 08:30 | Luka | 82.1759 | μmol/L | 12.1829 | °C | 1014 | hPa | Humid | 36 | -2 |  | 0 | 42.249 | 28948.4393 | 49137.6786 | 5.3333 | 2500
78561 | 2023-08-17 11:31 | 87.1003 | POF2.2 (PSt3) | 2023-08-17 08:30 | Luka | 82.2778 | μmol/L | 12.1523 | °C | 1014 | hPa | Humid | 36 | -2 |  | 0 | 42.248 | 28963.6584 | 49138.6543 | 5.3333 | 2500
78569 | 2023-08-17 11:31 | 87.1502 | POF2.2 (PSt3) | 2023-08-17 08:30 | Luka | 82.1532 | μmol/L | 12.1646 | °C | 1014 | hPa | Humid | 36 | -2 |  | 0 | 42.26 | 28967.0537 | 49133.7094 | 5.3333 | 2500
78584 | 2023-08-17 11:31 | 87.2 | POF2.2 (PSt3) | 2023-08-17 08:30 | Luka | 82.1918 | μmol/L | 12.1217 | °C | 1014 | hPa | Humid | 36 | -2 |  | 0 | 42.273 | 28969.9089 | 49138.6825 | 5.3333 | 2500
78596 | 2023-08-17 11:31 | 87.2498 | POF2.2 (PSt3) | 2023-08-17 08:30 | Luka | 82.0305 | μmol/L | 12.1646 | °C | 1014 | hPa | Humid | 36 | -2 |  | 0 | 42.277 | 28977.8228 | 49138.3159 | 5.3333 | 2500
78606 | 2023-08-17 11:31 | 87.3004 | POF2.2 (PSt3) | 2023-08-17 08:30 | Luka | 82.034 | μmol/L | 12.1401 | °C | 1014 | hPa | Humid | 36 | -2 |  | 0 | 42.287 | 28989.7431 | 49138.8165 | 5.3333 | 2500
78620 | 2023-08-17 11:31 | 87.3501 | POF2.2 (PSt3) | 2023-08-17 08:30 | Luka | 82.0484 | μmol/L | 12.1401 | °C | 1014 | hPa | Humid | 36 | -2 |  | 0 | 42.285 | 28995.8987 | 49142.975 | 5.3333 | 2500
78632 | 2023-08-17 11:31 | 87.3999 | POF2.2 (PSt3) | 2023-08-17 08:30 | Luka | 82.0041 | μmol/L | 12.1217 | °C | 1014 | hPa | Humid | 36 | -2 |  | 0 | 42.299 | 28997.3394 | 49133.583 | 5.3333 | 2500
78644 | 2023-08-17 11:31 | 87.4505 | POF2.2 (PSt3) | 2023-08-17 08:30 | Luka | 81.852 | μmol/L | 12.1523 | °C | 1014 | hPa | Humid | 36 | -2 |  | 0 | 42.307 | 29004.9223 | 49137.9859 | 5.3333 | 2500
78660 | 2023-08-17 11:31 | 87.5003 | POF2.2 (PSt3) | 2023-08-17 08:30 | Luka | 81.9248 | μmol/L | 12.1217 | °C | 1014 | hPa | Humid | 36 | -2 |  | 0 | 42.31 | 29008.1531 | 49137.5796 | 5.3333 | 2500
78668 | 2023-08-17 11:31 | 87.5501 | POF2.2 (PSt3) | 2023-08-17 08:30 | Luka | 81.7054 | μmol/L | 12.1462 | °C | 1014 | hPa | Humid | 36 | -2 |  | 0 | 42.33 | 29015.474 | 49138.4099 | 5.3333 | 2500
78680 | 2023-08-17 11:31 | 87.6 | POF2.2 (PSt3) | 2023-08-17 08:30 | Luka | 81.7585 | μmol/L | 12.1523 | °C | 1014 | hPa | Humid | 36 | -2 |  | 0 | 42.32 | 29021.0206 | 49137.2891 | 5.3333 | 2500
78692 | 2023-08-17 11:31 | 87.6498 | POF2.2 (PSt3) | 2023-08-17 08:30 | Luka | 81.566 | μmol/L | 12.1401 | °C | 1014 | hPa | Humid | 36 | -2 |  | 0 | 42.352 | 29032.0772 | 49135.3461 | 5.3333 | 2500
78704 | 2023-08-17 11:31 | 87.7004 | POF2.2 (PSt3) | 2023-08-17 08:30 | Luka | 81.7618 | μmol/L | 12.1279 | °C | 1014 | hPa | Humid | 36 | -2 |  | 0 | 42.33 | 29042.6866 | 49134.8739 | 5.3333 | 2500
78716 | 2023-08-17 11:31 | 87.7501 | POF2.2 (PSt3) | 2023-08-17 08:30 | Luka | 81.6296 | μmol/L | 12.1217 | °C | 1014 | hPa | Humid | 36 | -2 |  | 0 | 42.351 | 29047.7263 | 49137.0391 | 5.3333 | 2500
78728 | 2023-08-17 11:31 | 87.7999 | POF2.2 (PSt3) | 2023-08-17 08:30 | Luka | 81.5346 | μmol/L | 12.134 | °C | 1014 | hPa | Humid | 36 | -2 |  | 0 | 42.359 | 29047.9148 | 49138.0484 | 5.3333 | 2500
78738 | 2023-08-17 11:31 | 87.8505 | POF2.2 (PSt3) | 2023-08-17 08:30 | Luka | 81.428 | μmol/L | 12.1523 | °C | 1014 | hPa | Humid | 36 | -2 |  | 0 | 42.366 | 29061.268 | 49134.6623 | 5.3333 | 2500
78750 | 2023-08-17 11:31 | 87.9003 | POF2.2 (PSt3) | 2023-08-17 08:30 | Luka | 81.3547 | μmol/L | 12.1646 | °C | 1014 | hPa | Humid | 36 | -2 |  | 0 | 42.371 | 29059.4439 | 49136.5729 | 5.3333 | 2500
78765 | 2023-08-17 11:31 | 87.9501 | POF2.2 (PSt3) | 2023-08-17 08:30 | Luka | 81.299 | μmol/L | 12.1523 | °C | 1014 | hPa | Humid | 36 | -2 |  | 0 | 42.384 | 29071.3815 | 49137.0063 | 5.3333 | 2500
78773 | 2023-08-17 11:31 | 87.9998 | POF2.2 (PSt3) | 2023-08-17 08:30 | Luka | 81.2918 | μmol/L | 12.1523 | °C | 1014 | hPa | Humid | 36 | -2 |  | 0 | 42.385 | 29075.8004 | 49137.4872 | 5.3333 | 2500
78786 | 2023-08-17 11:32 | 88.0504 | POF2.2 (PSt3) | 2023-08-17 08:30 | Luka | 81.1514 | μmol/L | 12.1585 | °C | 1014 | hPa | Humid | 36 | -2 |  | 0 | 42.402 | 29076.3989 | 49134.0426 | 5.3333 | 2500
78798 | 2023-08-17 11:32 | 88.1003 | POF2.2 (PSt3) | 2023-08-17 08:30 | Luka | 81.2731 | μmol/L | 12.1585 | °C | 1014 | hPa | Humid | 36 | -2 |  | 0 | 42.385 | 29086.1856 | 49134.6428 | 5.3333 | 2500
78810 | 2023-08-17 11:32 | 88.1501 | POF2.2 (PSt3) | 2023-08-17 08:30 | Luka | 81.0815 | μmol/L | 12.1462 | °C | 1014 | hPa | Humid | 36 | -2 |  | 0 | 42.417 | 29093.0519 | 49130.5324 | 5.3333 | 2500
78824 | 2023-08-17 11:32 | 88.1999 | POF2.2 (PSt3) | 2023-08-17 08:30 | Luka | 81.0326 | μmol/L | 12.1646 | °C | 1014 | hPa | Humid | 36 | -2 |  | 0 | 42.416 | 29100.1836 | 49140.1743 | 5.3333 | 2500
78840 | 2023-08-17 11:32 | 88.2505 | POF2.2 (PSt3) | 2023-08-17 08:30 | Luka | 81.0601 | μmol/L | 12.1462 | °C | 1014 | hPa | Humid | 36 | -2 |  | 0 | 42.42 | 29105.0346 | 49131.2508 | 5.3333 | 2500
78852 | 2023-08-17 11:32 | 88.3003 | POF2.2 (PSt3) | 2023-08-17 08:30 | Luka | 80.9458 | μmol/L | 12.1462 | °C | 1014 | hPa | Humid | 36 | -2 |  | 0 | 42.436 | 29113.3724 | 49138.8373 | 5.3333 | 2500
78860 | 2023-08-17 11:32 | 88.3501 | POF2.2 (PSt3) | 2023-08-17 08:30 | Luka | 81.0287 | μmol/L | 12.1401 | °C | 1014 | hPa | Humid | 36 | -2 |  | 0 | 42.427 | 29124.1032 | 49136.3647 | 5.3333 | 2500
78872 | 2023-08-17 11:32 | 88.4 | POF2.2 (PSt3) | 2023-08-17 08:30 | Luka | 80.8126 | μmol/L | 12.1829 | °C | 1014 | hPa | Humid | 36 | -2 |  | 0 | 42.439 | 29123.8563 | 49135.4544 | 5.3333 | 2500
78882 | 2023-08-17 11:32 | 88.4505 | POF2.2 (PSt3) | 2023-08-17 08:30 | Luka | 80.807 | μmol/L | 12.1707 | °C | 1014 | hPa | Humid | 36 | -2 |  | 0 | 42.445 | 29133.7865 | 49130.061 | 5.3333 | 2500
78894 | 2023-08-17 11:32 | 88.5003 | POF2.2 (PSt3) | 2023-08-17 08:30 | Luka | 80.7599 | μmol/L | 12.1768 | °C | 1014 | hPa | Humid | 36 | -2 |  | 0 | 42.449 | 29143.9649 | 49137.074 | 5.3333 | 2500
78908 | 2023-08-17 11:32 | 88.55 | POF2.2 (PSt3) | 2023-08-17 08:30 | Luka | 80.7401 | μmol/L | 12.1646 | °C | 1014 | hPa | Humid | 36 | -2 |  | 0 | 42.457 | 29142.3647 | 49141.3186 | 5.3333 | 2500
78920 | 2023-08-17 11:32 | 88.6 | POF2.2 (PSt3) | 2023-08-17 08:30 | Luka | 80.6515 | μmol/L | 12.1891 | °C | 1014 | hPa | Humid | 36 | -2 |  | 0 | 42.459 | 29148.6906 | 49140.0518 | 5.3333 | 2500
78930 | 2023-08-17 11:32 | 88.6505 | POF2.2 (PSt3) | 2023-08-17 08:30 | Luka | 80.6076 | μmol/L | 12.1707 | °C | 1014 | hPa | Humid | 36 | -2 |  | 0 | 42.473 | 29159.4418 | 49137.98 | 5.3333 | 2500
78942 | 2023-08-17 11:32 | 88.7003 | POF2.2 (PSt3) | 2023-08-17 08:30 | Luka | 80.4709 | μmol/L | 12.1829 | °C | 1014 | hPa | Humid | 36 | -2 |  | 0 | 42.487 | 29165.9882 | 49140.2809 | 5.3333 | 2500
78958 | 2023-08-17 11:32 | 88.7501 | POF2.2 (PSt3) | 2023-08-17 08:30 | Luka | 80.4252 | μmol/L | 12.2074 | °C | 1014 | hPa | Humid | 36 | -2 |  | 0 | 42.483 | 29178.1656 | 49138.9677 | 5.3333 | 2500
78965 | 2023-08-17 11:32 | 88.7999 | POF2.2 (PSt3) | 2023-08-17 08:30 | Luka | 80.5365 | μmol/L | 12.1707 | °C | 1014 | hPa | Humid | 36 | -2 |  | 0 | 42.483 | 29177.4675 | 49131.7153 | 5.3333 | 2500
78978 | 2023-08-17 11:32 | 88.8504 | POF2.2 (PSt3) | 2023-08-17 08:30 | Luka | 80.2919 | μmol/L | 12.1952 | °C | 1014 | hPa | Humid | 36 | -2 |  | 0 | 42.507 | 29186.3705 | 49131.5429 | 5.3333 | 2500
78990 | 2023-08-17 11:32 | 88.9003 | POF2.2 (PSt3) | 2023-08-17 08:30 | Luka | 80.2081 | μmol/L | 12.2136 | °C | 1014 | hPa | Humid | 36 | -2 |  | 0 | 42.511 | 29193.6945 | 49133.0707 | 5.3333 | 2500
79004 | 2023-08-17 11:32 | 88.95 | POF2.2 (PSt3) | 2023-08-17 08:30 | Luka | 80.2068 | μmol/L | 12.1952 | °C | 1014 | hPa | Humid | 36 | -2 |  | 0 | 42.519 | 29203.3143 | 49137.2557 | 5.3333 | 2500
79016 | 2023-08-17 11:32 | 89.0006 | POF2.2 (PSt3) | 2023-08-17 08:30 | Luka | 80.0834 | μmol/L | 12.2197 | °C | 1014 | hPa | Humid | 36 | -2 |  | 0 | 42.526 | 29213.0081 | 49132.2518 | 5.3333 | 2500
79028 | 2023-08-17 11:33 | 89.0504 | POF2.2 (PSt3) | 2023-08-17 08:30 | Luka | 79.973 | μmol/L | 12.2258 | °C | 1014 | hPa | Humid | 36 | -2 |  | 0 | 42.539 | 29224.9013 | 49134.6554 | 5.3333 | 2500
79040 | 2023-08-17 11:33 | 89.1003 | POF2.2 (PSt3) | 2023-08-17 08:30 | Luka | 80.0948 | μmol/L | 12.2136 | °C | 1014 | hPa | Humid | 36 | -2 |  | 0 | 42.527 | 29229.2971 | 49135.9291 | 5.3333 | 2500
79052 | 2023-08-17 11:33 | 89.15 | POF2.2 (PSt3) | 2023-08-17 08:30 | Luka | 79.9518 | μmol/L | 12.2258 | °C | 1014 | hPa | Humid | 36 | -2 |  | 0 | 42.542 | 29239.2973 | 49136.7084 | 5.3333 | 2500
79064 | 2023-08-17 11:33 | 89.1999 | POF2.2 (PSt3) | 2023-08-17 08:30 | Luka | 79.9195 | μmol/L | 12.2013 | °C | 1014 | hPa | Humid | 36 | -2 |  | 0 | 42.557 | 29251.7506 | 49138.4651 | 5.3333 | 2500
79076 | 2023-08-17 11:33 | 89.2498 | POF2.2 (PSt3) | 2023-08-17 08:30 | Luka | 79.8486 | μmol/L | 12.2319 | °C | 1014 | hPa | Humid | 36 | -2 |  | 0 | 42.554 | 29268.9016 | 49141.5976 | 5.3333 | 2500
79088 | 2023-08-17 11:33 | 89.3003 | POF2.2 (PSt3) | 2023-08-17 08:30 | Luka | 79.8572 | μmol/L | 12.2197 | °C | 1014 | hPa | Humid | 36 | -2 |  | 0 | 42.558 | 29276.5563 | 49131.8429 | 5.3333 | 2500
79100 | 2023-08-17 11:33 | 89.3502 | POF2.2 (PSt3) | 2023-08-17 08:30 | Luka | 79.7513 | μmol/L | 12.2197 | °C | 1014 | hPa | Humid | 36 | -2 |  | 0 | 42.573 | 29288.297 | 49135.1859 | 5.3333 | 2500
79112 | 2023-08-17 11:33 | 89.3999 | POF2.2 (PSt3) | 2023-08-17 08:30 | Luka | 79.6554 | μmol/L | 12.2258 | °C | 1014 | hPa | Humid | 36 | -2 |  | 0 | 42.584 | 29306.3289 | 49135.4371 | 5.3333 | 2500
79124 | 2023-08-17 11:33 | 89.4506 | POF2.2 (PSt3) | 2023-08-17 08:30 | Luka | 79.6455 | μmol/L | 12.2197 | °C | 1014 | hPa | Humid | 36 | -2 |  | 0 | 42.588 | 29316.4507 | 49134.9581 | 5.3333 | 2500
79136 | 2023-08-17 11:33 | 89.5004 | POF2.2 (PSt3) | 2023-08-17 08:30 | Luka | 79.5272 | μmol/L | 12.2074 | °C | 1014 | hPa | Humid | 36 | -2 |  | 0 | 42.61 | 29322.43 | 49134.4 | 5.3333 | 2500
79148 | 2023-08-17 11:33 | 89.5502 | POF2.2 (PSt3) | 2023-08-17 08:30 | Luka | 79.4934 | μmol/L | 12.2258 | °C | 1014 | hPa | Humid | 36 | -2 |  | 0 | 42.607 | 29333.7869 | 49139.8563 | 5.3333 | 2500
79163 | 2023-08-17 11:33 | 89.5999 | POF2.2 (PSt3) | 2023-08-17 08:30 | Luka | 79.4836 | μmol/L | 12.2197 | °C | 1014 | hPa | Humid | 36 | -2 |  | 0 | 42.611 | 29332.4383 | 49134.5395 | 5.3333 | 2500
79169 | 2023-08-17 11:33 | 89.6506 | POF2.2 (PSt3) | 2023-08-17 08:30 | Luka | 79.3879 | μmol/L | 12.2258 | °C | 1014 | hPa | Humid | 36 | -2 |  | 0 | 42.622 | 29339.3206 | 49131.6791 | 5.3333 | 2500
79184 | 2023-08-17 11:33 | 89.7003 | POF2.2 (PSt3) | 2023-08-17 08:30 | Luka | 79.395 | μmol/L | 12.1952 | °C | 1014 | hPa | Humid | 36 | -2 |  | 0 | 42.634 | 29345.1714 | 49135.1178 | 5.3333 | 2500
79196 | 2023-08-17 11:33 | 89.75 | POF2.2 (PSt3) | 2023-08-17 08:30 | Luka | 79.3429 | μmol/L | 12.2197 | °C | 1014 | hPa | Humid | 36 | -2 |  | 0 | 42.631 | 29349.3403 | 49133.3784 | 5.3333 | 2500
79208 | 2023-08-17 11:33 | 89.8004 | POF2.2 (PSt3) | 2023-08-17 08:30 | Luka | 79.3261 | μmol/L | 12.2136 | °C | 1014 | hPa | Humid | 36 | -2 |  | 0 | 42.636 | 29352.334 | 49136.336 | 5.3333 | 2500
79220 | 2023-08-17 11:33 | 89.8502 | POF2.2 (PSt3) | 2023-08-17 08:30 | Luka | 79.2278 | μmol/L | 12.2136 | °C | 1014 | hPa | Humid | 36 | -2 |  | 0 | 42.65 | 29358.4689 | 49134.1859 | 5.3333 | 2500
79232 | 2023-08-17 11:33 | 89.9001 | POF2.2 (PSt3) | 2023-08-17 08:30 | Luka | 79.1338 | μmol/L | 12.2074 | °C | 1014 | hPa | Humid | 36 | -2 |  | 0 | 42.666 | 29366.7767 | 49136.7481 | 5.3333 | 2500
79244 | 2023-08-17 11:33 | 89.9498 | POF2.2 (PSt3) | 2023-08-17 08:30 | Luka | 79.1773 | μmol/L | 12.1952 | °C | 1014 | hPa | Humid | 36 | -2 |  | 0 | 42.665 | 29367.8261 | 49138.1869 | 5.3333 | 2500
79254 | 2023-08-17 11:33 | 90.0004 | POF2.2 (PSt3) | 2023-08-17 08:30 | Luka | 79.0006 | μmol/L | 12.2074 | °C | 1014 | hPa | Humid | 36 | -2 |  | 0 | 42.685 | 29374.5502 | 49133.9284 | 5.3333 | 2500
79266 | 2023-08-17 11:34 | 90.0501 | POF2.2 (PSt3) | 2023-08-17 08:30 | Luka | 79.1226 | μmol/L | 12.1829 | °C | 1014 | hPa | Humid | 36 | -2 |  | 0 | 42.678 | 29381.4298 | 49139.2865 | 5.3333 | 2500
79280 | 2023-08-17 11:34 | 90.0999 | POF2.2 (PSt3) | 2023-08-17 08:30 | Luka | 79.0496 | μmol/L | 12.2074 | °C | 1014 | hPa | Humid | 36 | -2 |  | 0 | 42.678 | 29382.0026 | 49137.6905 | 5.3333 | 2500
79292 | 2023-08-17 11:34 | 90.1505 | POF2.2 (PSt3) | 2023-08-17 08:30 | Luka | 78.8186 | μmol/L | 12.2074 | °C | 1014 | hPa | Humid | 36 | -2 |  | 0 | 42.711 | 29387.0587 | 49136.4454 | 5.3333 | 2500
79304 | 2023-08-17 11:34 | 90.2003 | POF2.2 (PSt3) | 2023-08-17 08:30 | Luka | 78.8131 | μmol/L | 12.2258 | °C | 1014 | hPa | Humid | 36 | -2 |  | 0 | 42.704 | 29395.7893 | 49134.8564 | 5.3333 | 2500
79316 | 2023-08-17 11:34 | 90.2502 | POF2.2 (PSt3) | 2023-08-17 08:30 | Luka | 78.932 | μmol/L | 12.1952 | °C | 1014 | hPa | Humid | 36 | -2 |  | 0 | 42.7 | 29402.4703 | 49135.4783 | 5.3333 | 2500
79328 | 2023-08-17 11:34 | 90.3 | POF2.2 (PSt3) | 2023-08-17 08:30 | Luka | 78.7488 | μmol/L | 12.2074 | °C | 1014 | hPa | Humid | 36 | -2 |  | 0 | 42.721 | 29412.2442 | 49139.2887 | 5.3333 | 2500
79340 | 2023-08-17 11:34 | 90.3506 | POF2.2 (PSt3) | 2023-08-17 08:30 | Luka | 78.869 | μmol/L | 12.1646 | °C | 1014 | hPa | Humid | 36 | -2 |  | 0 | 42.722 | 29414.3256 | 49138.5181 | 5.3333 | 2500
79352 | 2023-08-17 11:34 | 90.4004 | POF2.2 (PSt3) | 2023-08-17 08:30 | Luka | 78.6733 | μmol/L | 12.1952 | °C | 1014 | hPa | Humid | 36 | -2 |  | 0 | 42.737 | 29419.8935 | 49137.7736 | 5.3333 | 2500
79365 | 2023-08-17 11:34 | 90.4502 | POF2.2 (PSt3) | 2023-08-17 08:30 | Luka | 78.6984 | μmol/L | 12.1891 | °C | 1014 | hPa | Humid | 36 | -2 |  | 0 | 42.736 | 29423.4189 | 49135.2772 | 5.3333 | 2500
79373 | 2023-08-17 11:34 | 90.5 | POF2.2 (PSt3) | 2023-08-17 08:30 | Luka | 78.5422 | μmol/L | 12.2136 | °C | 1014 | hPa | Humid | 36 | -2 |  | 0 | 42.748 | 29434.1506 | 49135.9677 | 5.3333 | 2500
79388 | 2023-08-17 11:34 | 90.5498 | POF2.2 (PSt3) | 2023-08-17 08:30 | Luka | 78.5435 | μmol/L | 12.2013 | °C | 1014 | hPa | Humid | 36 | -2 |  | 0 | 42.753 | 29436.8208 | 49139.4489 | 5.3333 | 2500
79400 | 2023-08-17 11:34 | 90.6005 | POF2.2 (PSt3) | 2023-08-17 08:30 | Luka | 78.4111 | μmol/L | 12.2013 | °C | 1014 | hPa | Humid | 36 | -2 |  | 0 | 42.772 | 29447.5156 | 49133.9962 | 5.3333 | 2500
79410 | 2023-08-17 11:34 | 90.6503 | POF2.2 (PSt3) | 2023-08-17 08:30 | Luka | 78.3569 | μmol/L | 12.2197 | °C | 1014 | hPa | Humid | 36 | -2 |  | 0 | 42.772 | 29449.4833 | 49140.4665 | 5.3333 | 2500
79422 | 2023-08-17 11:34 | 90.7001 | POF2.2 (PSt3) | 2023-08-17 08:30 | Luka | 78.4153 | μmol/L | 12.1952 | °C | 1014 | hPa | Humid | 36 | -2 |  | 0 | 42.774 | 29458.0285 | 49138.8473 | 5.3333 | 2500
79436 | 2023-08-17 11:34 | 90.7498 | POF2.2 (PSt3) | 2023-08-17 08:30 | Luka | 78.29 | μmol/L | 12.1952 | °C | 1014 | hPa | Humid | 36 | -2 |  | 0 | 42.792 | 29460.4925 | 49137.9581 | 5.3333 | 2500
79446 | 2023-08-17 11:34 | 90.8004 | POF2.2 (PSt3) | 2023-08-17 08:30 | Luka | 78.2163 | μmol/L | 12.2013 | °C | 1014 | hPa | Humid | 36 | -2 |  | 0 | 42.8 | 29467.8274 | 49141.8652 | 5.3333 | 2500
79460 | 2023-08-17 11:34 | 90.8501 | POF2.2 (PSt3) | 2023-08-17 08:30 | Luka | 78.1956 | μmol/L | 12.2319 | °C | 1014 | hPa | Humid | 36 | -2 |  | 0 | 42.79 | 29476.5297 | 49142.8103 | 5.3333 | 2500
79472 | 2023-08-17 11:34 | 90.8998 | POF2.2 (PSt3) | 2023-08-17 08:30 | Luka | 78.0955 | μmol/L | 12.2258 | °C | 1014 | hPa | Humid | 36 | -2 |  | 0 | 42.807 | 29486.9438 | 49137.0733 | 5.3333 | 2500
79484 | 2023-08-17 11:34 | 90.9503 | POF2.2 (PSt3) | 2023-08-17 08:30 | Luka | 78.0732 | μmol/L | 12.2074 | °C | 1014 | hPa | Humid | 36 | -2 |  | 0 | 42.818 | 29485.1438 | 49133.8496 | 5.3333 | 2500
79494 | 2023-08-17 11:34 | 91.0001 | POF2.2 (PSt3) | 2023-08-17 08:30 | Luka | 78.1121 | μmol/L | 12.2013 | °C | 1014 | hPa | Humid | 36 | -2 |  | 0 | 42.815 | 29493.3497 | 49134.2767 | 5.3333 | 2500
79508 | 2023-08-17 11:35 | 91.0499 | POF2.2 (PSt3) | 2023-08-17 08:30 | Luka | 78.1897 | μmol/L | 12.1585 | °C | 1014 | hPa | Humid | 36 | -2 |  | 0 | 42.822 | 29499.4861 | 49135.5095 | 5.3333 | 2500
79520 | 2023-08-17 11:35 | 91.1005 | POF2.2 (PSt3) | 2023-08-17 08:30 | Luka | 78.0427 | μmol/L | 12.2013 | °C | 1014 | hPa | Humid | 36 | -2 |  | 0 | 42.825 | 29504.368 | 49137.0312 | 5.3333 | 2500
79532 | 2023-08-17 11:35 | 91.1503 | POF2.2 (PSt3) | 2023-08-17 08:30 | Luka | 77.9358 | μmol/L | 12.1952 | °C | 1014 | hPa | Humid | 36 | -2 |  | 0 | 42.843 | 29517.01 | 49132.8968 | 5.3333 | 2500
79542 | 2023-08-17 11:35 | 91.2002 | POF2.2 (PSt3) | 2023-08-17 08:30 | Luka | 77.8457 | μmol/L | 12.1952 | °C | 1014 | hPa | Humid | 36 | -2 |  | 0 | 42.856 | 29518.8928 | 49136.7572 | 5.3333 | 2500
79556 | 2023-08-17 11:35 | 91.25 | POF2.2 (PSt3) | 2023-08-17 08:30 | Luka | 77.8472 | μmol/L | 12.2136 | °C | 1014 | hPa | Humid | 36 | -2 |  | 0 | 42.848 | 29528.5362 | 49139.1751 | 5.3333 | 2500
79571 | 2023-08-17 11:35 | 91.3005 | POF2.2 (PSt3) | 2023-08-17 08:30 | Luka | 77.6771 | μmol/L | 12.2197 | °C | 1014 | hPa | Humid | 36 | -2 |  | 0 | 42.87 | 29538.3311 | 49135.3731 | 5.3333 | 2500
79582 | 2023-08-17 11:35 | 91.3503 | POF2.2 (PSt3) | 2023-08-17 08:30 | Luka | 77.6466 | μmol/L | 12.2136 | °C | 1014 | hPa | Humid | 36 | -2 |  | 0 | 42.877 | 29544.3915 | 49142.8549 | 5.3333 | 2500
79590 | 2023-08-17 11:35 | 91.4001 | POF2.2 (PSt3) | 2023-08-17 08:30 | Luka | 77.5486 | μmol/L | 12.2258 | °C | 1014 | hPa | Humid | 36 | -2 |  | 0 | 42.886 | 29547.1554 | 49140.8276 | 5.3333 | 2500
79602 | 2023-08-17 11:35 | 91.4498 | POF2.2 (PSt3) | 2023-08-17 08:30 | Luka | 77.5775 | μmol/L | 12.2136 | °C | 1014 | hPa | Humid | 36 | -2 |  | 0 | 42.887 | 29553.7798 | 49140.0589 | 5.3333 | 2500
79614 | 2023-08-17 11:35 | 91.5004 | POF2.2 (PSt3) | 2023-08-17 08:30 | Luka | 77.4053 | μmol/L | 12.2442 | °C | 1014 | hPa | Humid | 36 | -2 |  | 0 | 42.899 | 29561.3794 | 49137.9982 | 5.3333 | 2500
79626 | 2023-08-17 11:35 | 91.5501 | POF2.2 (PSt3) | 2023-08-17 08:30 | Luka | 77.4617 | μmol/L | 12.2319 | °C | 1014 | hPa | Humid | 36 | -2 |  | 0 | 42.896 | 29566.9896 | 49139.5011 | 5.3333 | 2500
79638 | 2023-08-17 11:35 | 91.6 | POF2.2 (PSt3) | 2023-08-17 08:30 | Luka | 77.4354 | μmol/L | 12.2197 | °C | 1014 | hPa | Humid | 36 | -2 |  | 0 | 42.905 | 29573.2713 | 49138.8016 | 5.3333 | 2500
79650 | 2023-08-17 11:35 | 91.6506 | POF2.2 (PSt3) | 2023-08-17 08:30 | Luka | 77.3924 | μmol/L | 12.2013 | °C | 1014 | hPa | Humid | 36 | -2 |  | 0 | 42.919 | 29584.7479 | 49135.2598 | 5.3333 | 2500
79664 | 2023-08-17 11:35 | 91.7004 | POF2.2 (PSt3) | 2023-08-17 08:30 | Luka | 77.3279 | μmol/L | 12.2258 | °C | 1014 | hPa | Humid | 36 | -2 |  | 0 | 42.918 | 29584.7865 | 49131.783 | 5.3333 | 2500
79676 | 2023-08-17 11:35 | 91.7501 | POF2.2 (PSt3) | 2023-08-17 08:30 | Luka | 77.3016 | μmol/L | 12.2136 | °C | 1014 | hPa | Humid | 36 | -2 |  | 0 | 42.927 | 29589.7055 | 49133.9176 | 5.3333 | 2500
79688 | 2023-08-17 11:35 | 91.7999 | POF2.2 (PSt3) | 2023-08-17 08:30 | Luka | 77.3222 | μmol/L | 12.2136 | °C | 1014 | hPa | Humid | 36 | -2 |  | 0 | 42.924 | 29601.28 | 49133.1414 | 5.3333 | 2500
79698 | 2023-08-17 11:35 | 91.8506 | POF2.2 (PSt3) | 2023-08-17 08:30 | Luka | 77.1283 | μmol/L | 12.2258 | °C | 1014 | hPa | Humid | 36 | -2 |  | 0 | 42.947 | 29610.4454 | 49141.0764 | 5.3333 | 2500
79710 | 2023-08-17 11:35 | 91.9003 | POF2.2 (PSt3) | 2023-08-17 08:30 | Luka | 77.053 | μmol/L | 12.2564 | °C | 1014 | hPa | Humid | 36 | -2 |  | 0 | 42.945 | 29615.8486 | 49138.8717 | 5.3333 | 2500
79724 | 2023-08-17 11:35 | 91.9501 | POF2.2 (PSt3) | 2023-08-17 08:30 | Luka | 77.032 | μmol/L | 12.2258 | °C | 1014 | hPa | Humid | 36 | -2 |  | 0 | 42.961 | 29620.7232 | 49139.4173 | 5.3333 | 2500
79736 | 2023-08-17 11:35 | 91.9999 | POF2.2 (PSt3) | 2023-08-17 08:30 | Luka | 76.9993 | μmol/L | 12.2442 | °C | 1014 | hPa | Humid | 36 | -2 |  | 0 | 42.958 | 29625.9813 | 49132.3541 | 5.3333 | 2500
79752 | 2023-08-17 11:36 | 92.0505 | POF2.2 (PSt3) | 2023-08-17 08:30 | Luka | 76.9416 | μmol/L | 12.238 | °C | 1014 | hPa | Humid | 36 | -2 |  | 0 | 42.969 | 29633.4955 | 49138.6852 | 5.3333 | 2500
79764 | 2023-08-17 11:36 | 92.1005 | POF2.2 (PSt3) | 2023-08-17 08:30 | Luka | 76.9044 | μmol/L | 12.2319 | °C | 1014 | hPa | Humid | 36 | -2 |  | 0 | 42.977 | 29642.194 | 49136.3451 | 5.3333 | 2500
79769 | 2023-08-17 11:36 | 92.1502 | POF2.2 (PSt3) | 2023-08-17 08:30 | Luka | 76.8826 | μmol/L | 12.2442 | °C | 1014 | hPa | Humid | 36 | -2 |  | 0 | 42.975 | 29650.903 | 49136.4857 | 5.3333 | 2500
79784 | 2023-08-17 11:36 | 92.1999 | POF2.2 (PSt3) | 2023-08-17 08:30 | Luka | 76.8096 | μmol/L | 12.2197 | °C | 1014 | hPa | Humid | 36 | -2 |  | 0 | 42.996 | 29659.6331 | 49138.354 | 5.3333 | 2500
79794 | 2023-08-17 11:36 | 92.2505 | POF2.2 (PSt3) | 2023-08-17 08:30 | Luka | 76.6771 | μmol/L | 12.2442 | °C | 1014 | hPa | Humid | 36 | -2 |  | 0 | 43.005 | 29665.7009 | 49135.8309 | 5.3333 | 2500
79808 | 2023-08-17 11:36 | 92.3002 | POF2.2 (PSt3) | 2023-08-17 08:30 | Luka | 76.6554 | μmol/L | 12.2564 | °C | 1014 | hPa | Humid | 36 | -2 |  | 0 | 43.003 | 29674.4478 | 49134.1728 | 5.3333 | 2500
79820 | 2023-08-17 11:36 | 92.3499 | POF2.2 (PSt3) | 2023-08-17 08:30 | Luka | 76.7193 | μmol/L | 12.2319 | °C | 1014 | hPa | Humid | 36 | -2 |  | 0 | 43.004 | 29691.7385 | 49136.5374 | 5.3333 | 2500
79836 | 2023-08-17 11:36 | 92.4004 | POF2.2 (PSt3) | 2023-08-17 08:30 | Luka | 76.5471 | μmol/L | 12.2442 | °C | 1014 | hPa | Humid | 36 | -2 |  | 0 | 43.024 | 29706.5227 | 49136.761 | 5.3333 | 2500
79844 | 2023-08-17 11:36 | 92.4502 | POF2.2 (PSt3) | 2023-08-17 08:30 | Luka | 76.6143 | μmol/L | 12.2564 | °C | 1014 | hPa | Humid | 36 | -2 |  | 0 | 43.009 | 29718.86 | 49134.3845 | 5.3333 | 2500
79856 | 2023-08-17 11:36 | 92.4999 | POF2.2 (PSt3) | 2023-08-17 08:30 | Luka | 76.3729 | μmol/L | 12.2809 | °C | 1014 | hPa | Humid | 36 | -2 |  | 0 | 43.034 | 29725.8506 | 49134.0155 | 5.3333 | 2500
79868 | 2023-08-17 11:36 | 92.5506 | POF2.2 (PSt3) | 2023-08-17 08:30 | Luka | 76.3928 | μmol/L | 12.2503 | °C | 1014 | hPa | Humid | 36 | -2 |  | 0 | 43.044 | 29739.9891 | 49133.7745 | 5.3333 | 2500
79880 | 2023-08-17 11:36 | 92.6004 | POF2.2 (PSt3) | 2023-08-17 08:30 | Luka | 76.4213 | μmol/L | 12.238 | °C | 1014 | hPa | Humid | 36 | -2 |  | 0 | 43.045 | 29754.9281 | 49130.7382 | 5.3333 | 2500
79890 | 2023-08-17 11:36 | 92.6501 | POF2.2 (PSt3) | 2023-08-17 08:30 | Luka | 76.299 | μmol/L | 12.2686 | °C | 1014 | hPa | Humid | 36 | -2 |  | 0 | 43.05 | 29765.5072 | 49129.7753 | 5.3333 | 2500
79904 | 2023-08-17 11:36 | 92.6999 | POF2.2 (PSt3) | 2023-08-17 08:30 | Luka | 76.1706 | μmol/L | 12.2564 | °C | 1014 | hPa | Humid | 36 | -2 |  | 0 | 43.074 | 29777.4951 | 49132.8008 | 5.3333 | 2500
79920 | 2023-08-17 11:36 | 92.7506 | POF2.2 (PSt3) | 2023-08-17 08:30 | Luka | 76.161 | μmol/L | 12.2503 | °C | 1014 | hPa | Humid | 36 | -2 |  | 0 | 43.078 | 29786.3773 | 49134.0448 | 5.3333 | 2500
79928 | 2023-08-17 11:36 | 92.8003 | POF2.2 (PSt3) | 2023-08-17 08:30 | Luka | 76.1179 | μmol/L | 12.2748 | °C | 1014 | hPa | Humid | 36 | -2 |  | 0 | 43.074 | 29788.3888 | 49137.1024 | 5.3333 | 2500
79938 | 2023-08-17 11:36 | 92.8502 | POF2.2 (PSt3) | 2023-08-17 08:30 | Luka | 76.1445 | μmol/L | 12.2442 | °C | 1014 | hPa | Humid | 36 | -2 |  | 0 | 43.083 | 29789.7473 | 49132.0987 | 5.3333 | 2500
79952 | 2023-08-17 11:36 | 92.8999 | POF2.2 (PSt3) | 2023-08-17 08:30 | Luka | 76.1224 | μmol/L | 12.2258 | °C | 1014 | hPa | Humid | 36 | -2 |  | 0 | 43.094 | 29793.6499 | 49135.1755 | 5.3333 | 2500
79968 | 2023-08-17 11:36 | 92.9505 | POF2.2 (PSt3) | 2023-08-17 08:30 | Luka | 76.0668 | μmol/L | 12.238 | °C | 1014 | hPa | Humid | 36 | -2 |  | 0 | 43.097 | 29805.3401 | 49133.6764 | 5.3333 | 2500
79973 | 2023-08-17 11:36 | 93.0004 | POF2.2 (PSt3) | 2023-08-17 08:30 | Luka | 75.9133 | μmol/L | 12.2442 | °C | 1014 | hPa | Humid | 36 | -2 |  | 0 | 43.117 | 29808.2218 | 49136.1267 | 5.3333 | 2500
79986 | 2023-08-17 11:37 | 93.0501 | POF2.2 (PSt3) | 2023-08-17 08:30 | Luka | 75.9076 | μmol/L | 12.2319 | °C | 1014 | hPa | Humid | 36 | -2 |  | 0 | 43.123 | 29818.0959 | 49131.8954 | 5.3333 | 2500
79998 | 2023-08-17 11:37 | 93.1006 | POF2.2 (PSt3) | 2023-08-17 08:30 | Luka | 75.8929 | μmol/L | 12.2442 | °C | 1014 | hPa | Humid | 36 | -2 |  | 0 | 43.12 | 29818.2009 | 49138.1179 | 5.3333 | 2500
80010 | 2023-08-17 11:37 | 93.1504 | POF2.2 (PSt3) | 2023-08-17 08:30 | Luka | 75.8153 | μmol/L | 12.238 | °C | 1014 | hPa | Humid | 36 | -2 |  | 0 | 43.134 | 29823.9332 | 49134.0957 | 5.3333 | 2500
80022 | 2023-08-17 11:37 | 93.2002 | POF2.2 (PSt3) | 2023-08-17 08:30 | Luka | 75.8187 | μmol/L | 12.2013 | °C | 1014 | hPa | Humid | 36 | -2 |  | 0 | 43.149 | 29824.2363 | 49136.6938 | 5.3333 | 2500
80036 | 2023-08-17 11:37 | 93.2498 | POF2.2 (PSt3) | 2023-08-17 08:30 | Luka | 75.7961 | μmol/L | 12.2258 | °C | 1014 | hPa | Humid | 36 | -2 |  | 0 | 43.142 | 29829.2712 | 49136.4884 | 5.3333 | 2500
80046 | 2023-08-17 11:37 | 93.3005 | POF2.2 (PSt3) | 2023-08-17 08:30 | Luka | 75.6526 | μmol/L | 12.238 | °C | 1014 | hPa | Humid | 36 | -2 |  | 0 | 43.158 | 29835.3676 | 49128.3712 | 5.3333 | 2500
80058 | 2023-08-17 11:37 | 93.3502 | POF2.2 (PSt3) | 2023-08-17 08:30 | Luka | 75.6932 | μmol/L | 12.238 | °C | 1014 | hPa | Humid | 36 | -2 |  | 0 | 43.152 | 29838.6826 | 49135.1267 | 5.3333 | 2500
80070 | 2023-08-17 11:37 | 93.4 | POF2.2 (PSt3) | 2023-08-17 08:30 | Luka | 75.6305 | μmol/L | 12.2197 | °C | 1014 | hPa | Humid | 36 | -2 |  | 0 | 43.169 | 29843.9078 | 49133.5576 | 5.3333 | 2500
80084 | 2023-08-17 11:37 | 93.4498 | POF2.2 (PSt3) | 2023-08-17 08:30 | Luka | 75.6508 | μmol/L | 12.2197 | °C | 1014 | hPa | Humid | 36 | -2 |  | 0 | 43.166 | 29848.4753 | 49133.1341 | 5.3333 | 2500
80094 | 2023-08-17 11:37 | 93.5004 | POF2.2 (PSt3) | 2023-08-17 08:30 | Luka | 75.5346 | μmol/L | 12.2319 | °C | 1014 | hPa | Humid | 36 | -2 |  | 0 | 43.178 | 29853.7717 | 49131.5065 | 5.3333 | 2500
80106 | 2023-08-17 11:37 | 93.5501 | POF2.2 (PSt3) | 2023-08-17 08:30 | Luka | 75.4185 | μmol/L | 12.2442 | °C | 1014 | hPa | Humid | 36 | -2 |  | 0 | 43.19 | 29854.2462 | 49134.8649 | 5.3333 | 2500
80120 | 2023-08-17 11:37 | 93.5999 | POF2.2 (PSt3) | 2023-08-17 08:30 | Luka | 75.41 | μmol/L | 12.2258 | °C | 1014 | hPa | Humid | 36 | -2 |  | 0 | 43.199 | 29863.8312 | 49135.5364 | 5.3333 | 2500
80130 | 2023-08-17 11:37 | 93.6505 | POF2.2 (PSt3) | 2023-08-17 08:30 | Luka | 75.3385 | μmol/L | 12.2319 | °C | 1014 | hPa | Humid | 36 | -2 |  | 0 | 43.207 | 29872.8626 | 49136.8509 | 5.3333 | 2500
80142 | 2023-08-17 11:37 | 93.7003 | POF2.2 (PSt3) | 2023-08-17 08:30 | Luka | 75.3434 | μmol/L | 12.2136 | °C | 1014 | hPa | Humid | 36 | -2 |  | 0 | 43.214 | 29876.5795 | 49140.2187 | 5.3333 | 2500
80156 | 2023-08-17 11:37 | 93.75 | POF2.2 (PSt3) | 2023-08-17 08:30 | Luka | 75.2894 | μmol/L | 12.2136 | °C | 1014 | hPa | Humid | 36 | -2 |  | 0 | 43.222 | 29879.4154 | 49133.6232 | 5.3333 | 2500
80171 | 2023-08-17 11:37 | 93.7998 | POF2.2 (PSt3) | 2023-08-17 08:30 | Luka | 75.2208 | μmol/L | 12.2258 | °C | 1014 | hPa | Humid | 36 | -2 |  | 0 | 43.227 | 29883.479 | 49131.7475 | 5.3333 | 2500
80179 | 2023-08-17 11:37 | 93.8503 | POF2.2 (PSt3) | 2023-08-17 08:30 | Luka | 75.1544 | μmol/L | 12.2136 | °C | 1014 | hPa | Humid | 36 | -2 |  | 0 | 43.242 | 29897.3072 | 49135.855 | 5.3333 | 2500
80190 | 2023-08-17 11:37 | 93.9001 | POF2.2 (PSt3) | 2023-08-17 08:30 | Luka | 74.9733 | μmol/L | 12.2442 | °C | 1014 | hPa | Humid | 36 | -2 |  | 0 | 43.256 | 29899.9069 | 49134.7206 | 5.3333 | 2500
80204 | 2023-08-17 11:37 | 93.95 | POF2.2 (PSt3) | 2023-08-17 08:30 | Luka | 75.032 | μmol/L | 12.2258 | °C | 1014 | hPa | Humid | 36 | -2 |  | 0 | 43.255 | 29912.5139 | 49137.9128 | 5.3333 | 2500
80214 | 2023-08-17 11:37 | 94.0005 | POF2.2 (PSt3) | 2023-08-17 08:30 | Luka | 75.0455 | μmol/L | 12.2258 | °C | 1014 | hPa | Humid | 36 | -2 |  | 0 | 43.253 | 29915.8754 | 49136.0501 | 5.3333 | 2500
80226 | 2023-08-17 11:38 | 94.0503 | POF2.2 (PSt3) | 2023-08-17 08:30 | Luka | 74.9618 | μmol/L | 12.2197 | °C | 1014 | hPa | Humid | 36 | -2 |  | 0 | 43.268 | 29922.8575 | 49137.3026 | 5.3333 | 2500
80240 | 2023-08-17 11:38 | 94.1001 | POF2.2 (PSt3) | 2023-08-17 08:30 | Luka | 74.886 | μmol/L | 12.2013 | °C | 1014 | hPa | Humid | 36 | -2 |  | 0 | 43.287 | 29924.4143 | 49135.8888 | 5.3333 | 2500
80252 | 2023-08-17 11:38 | 94.1498 | POF2.2 (PSt3) | 2023-08-17 08:30 | Luka | 74.885 | μmol/L | 12.2136 | °C | 1014 | hPa | Humid | 36 | -2 |  | 0 | 43.282 | 29934.6081 | 49137.1955 | 5.3333 | 2500
80262 | 2023-08-17 11:38 | 94.2005 | POF2.2 (PSt3) | 2023-08-17 08:30 | Luka | 74.7562 | μmol/L | 12.2258 | °C | 1014 | hPa | Humid | 36 | -2 |  | 0 | 43.296 | 29942.3748 | 49136.1205 | 5.3333 | 2500
80280 | 2023-08-17 11:38 | 94.2504 | POF2.2 (PSt3) | 2023-08-17 08:30 | Luka | 74.7908 | μmol/L | 12.2136 | °C | 1014 | hPa | Humid | 36 | -2 |  | 0 | 43.296 | 29947.4226 | 49137.3648 | 5.3333 | 2500
80286 | 2023-08-17 11:38 | 94.3002 | POF2.2 (PSt3) | 2023-08-17 08:30 | Luka | 74.6901 | μmol/L | 12.2136 | °C | 1014 | hPa | Humid | 36 | -2 |  | 0 | 43.311 | 29952.2668 | 49135.4746 | 5.3333 | 2500
80300 | 2023-08-17 11:38 | 94.35 | POF2.2 (PSt3) | 2023-08-17 08:30 | Luka | 74.6632 | μmol/L | 12.2136 | °C | 1014 | hPa | Humid | 36 | -2 |  | 0 | 43.315 | 29961.7664 | 49136.2446 | 5.3333 | 2500
80312 | 2023-08-17 11:38 | 94.4006 | POF2.2 (PSt3) | 2023-08-17 08:30 | Luka | 74.598 | μmol/L | 12.2319 | °C | 1014 | hPa | Humid | 36 | -2 |  | 0 | 43.317 | 29965.5948 | 49138.6537 | 5.3333 | 2500
80322 | 2023-08-17 11:38 | 94.4503 | POF2.2 (PSt3) | 2023-08-17 08:30 | Luka | 74.6134 | μmol/L | 12.2074 | °C | 1014 | hPa | Humid | 36 | -2 |  | 0 | 43.325 | 29970.5883 | 49132.863 | 5.3333 | 2500
80334 | 2023-08-17 11:38 | 94.5001 | POF2.2 (PSt3) | 2023-08-17 08:30 | Luka | 74.4362 | μmol/L | 12.2442 | °C | 1014 | hPa | Humid | 36 | -2 |  | 0 | 43.336 | 29977.1905 | 49137.6508 | 5.3333 | 2500
80348 | 2023-08-17 11:38 | 94.5498 | POF2.2 (PSt3) | 2023-08-17 08:30 | Luka | 74.4649 | μmol/L | 12.2197 | °C | 1014 | hPa | Humid | 36 | -2 |  | 0 | 43.342 | 29980.3759 | 49133.8237 | 5.3333 | 2500
80364 | 2023-08-17 11:38 | 94.6006 | POF2.2 (PSt3) | 2023-08-17 08:30 | Luka | 74.4324 | μmol/L | 12.2074 | °C | 1014 | hPa | Humid | 36 | -2 |  | 0 | 43.352 | 29988.4231 | 49139.1012 | 5.3333 | 2500
80369 | 2023-08-17 11:38 | 94.6504 | POF2.2 (PSt3) | 2023-08-17 08:30 | Luka | 74.3071 | μmol/L | 12.2258 | °C | 1014 | hPa | Humid | 36 | -2 |  | 0 | 43.363 | 29990.6486 | 49132.586 | 5.3333 | 2500
80382 | 2023-08-17 11:38 | 94.7002 | POF2.2 (PSt3) | 2023-08-17 08:30 | Luka | 74.3071 | μmol/L | 12.2258 | °C | 1014 | hPa | Humid | 36 | -2 |  | 0 | 43.363 | 29992.7244 | 49138.2704 | 5.3333 | 2500
80396 | 2023-08-17 11:38 | 94.75 | POF2.2 (PSt3) | 2023-08-17 08:30 | Luka | 74.3387 | μmol/L | 12.2074 | °C | 1014 | hPa | Humid | 36 | -2 |  | 0 | 43.366 | 29999.388 | 49138.0346 | 5.3333 | 2500
80412 | 2023-08-17 11:38 | 94.8006 | POF2.2 (PSt3) | 2023-08-17 08:30 | Luka | 74.225 | μmol/L | 12.2074 | °C | 1014 | hPa | Humid | 36 | -2 |  | 0 | 43.383 | 30010.316 | 49140.6005 | 5.3333 | 2500
80424 | 2023-08-17 11:38 | 94.8504 | POF2.2 (PSt3) | 2023-08-17 08:30 | Luka | 74.1124 | μmol/L | 12.238 | °C | 1014 | hPa | Humid | 36 | -2 |  | 0 | 43.387 | 30013.6819 | 49139.4458 | 5.3333 | 2500
80432 | 2023-08-17 11:38 | 94.9002 | POF2.2 (PSt3) | 2023-08-17 08:30 | Luka | 74.1105 | μmol/L | 12.2197 | °C | 1014 | hPa | Humid | 36 | -2 |  | 0 | 43.395 | 30022.9329 | 49136.6539 | 5.3333 | 2500
80444 | 2023-08-17 11:38 | 94.9499 | POF2.2 (PSt3) | 2023-08-17 08:30 | Luka | 74.0257 | μmol/L | 12.238 | °C | 1014 | hPa | Humid | 36 | -2 |  | 0 | 43.4 | 30025.7246 | 49129.9618 | 5.3333 | 2500
80456 | 2023-08-17 11:38 | 95.0005 | POF2.2 (PSt3) | 2023-08-17 08:30 | Luka | 74.0429 | μmol/L | 12.2319 | °C | 1014 | hPa | Humid | 36 | -2 |  | 0 | 43.4 | 30032.211 | 49136.7613 | 5.3333 | 2500
80466 | 2023-08-17 11:39 | 95.0502 | POF2.2 (PSt3) | 2023-08-17 08:30 | Luka | 73.9333 | μmol/L | 12.2258 | °C | 1014 | hPa | Humid | 36 | -2 |  | 0 | 43.419 | 30037.9299 | 49137.0145 | 5.3333 | 2500
80480 | 2023-08-17 11:39 | 95.1 | POF2.2 (PSt3) | 2023-08-17 08:30 | Luka | 73.902 | μmol/L | 12.2442 | °C | 1014 | hPa | Humid | 36 | -2 |  | 0 | 43.416 | 30046.5328 | 49135.2817 | 5.3333 | 2500
80492 | 2023-08-17 11:39 | 95.1499 | POF2.2 (PSt3) | 2023-08-17 08:30 | Luka | 73.8212 | μmol/L | 12.2564 | °C | 1014 | hPa | Humid | 36 | -2 |  | 0 | 43.423 | 30056.4892 | 49137.1182 | 5.3333 | 2500
80504 | 2023-08-17 11:39 | 95.2005 | POF2.2 (PSt3) | 2023-08-17 08:30 | Luka | 73.7784 | μmol/L | 12.2503 | °C | 1014 | hPa | Humid | 36 | -2 |  | 0 | 43.432 | 30062.1077 | 49130.8649 | 5.3333 | 2500
80516 | 2023-08-17 11:39 | 95.2503 | POF2.2 (PSt3) | 2023-08-17 08:30 | Luka | 73.6844 | μmol/L | 12.2625 | °C | 1014 | hPa | Humid | 36 | -2 |  | 0 | 43.441 | 30065.0588 | 49134.9626 | 5.3333 | 2500
80528 | 2023-08-17 11:39 | 95.3001 | POF2.2 (PSt3) | 2023-08-17 08:30 | Luka | 73.692 | μmol/L | 12.2503 | °C | 1014 | hPa | Humid | 36 | -2 |  | 0 | 43.445 | 30072.7467 | 49138.3518 | 5.3333 | 2500
80540 | 2023-08-17 11:39 | 95.3498 | POF2.2 (PSt3) | 2023-08-17 08:30 | Luka | 73.6359 | μmol/L | 12.2442 | °C | 1014 | hPa | Humid | 36 | -2 |  | 0 | 43.456 | 30076.7464 | 49137.6654 | 5.3333 | 2500
80552 | 2023-08-17 11:39 | 95.4005 | POF2.2 (PSt3) | 2023-08-17 08:30 | Luka | 73.5724 | μmol/L | 12.2503 | °C | 1014 | hPa | Humid | 36 | -2 |  | 0 | 43.463 | 30083.2903 | 49138.0635 | 5.3333 | 2500
80563 | 2023-08-17 11:39 | 95.4503 | POF2.2 (PSt3) | 2023-08-17 08:30 | Luka | 73.3651 | μmol/L | 12.2748 | °C | 1014 | hPa | Humid | 36 | -2 |  | 0 | 43.484 | 30091.3658 | 49142.0939 | 5.3333 | 2500
80578 | 2023-08-17 11:39 | 95.5001 | POF2.2 (PSt3) | 2023-08-17 08:30 | Luka | 73.4219 | μmol/L | 12.2686 | °C | 1014 | hPa | Humid | 36 | -2 |  | 0 | 43.478 | 30099.3328 | 49139.4758 | 5.3333 | 2500
80588 | 2023-08-17 11:39 | 95.5498 | POF2.2 (PSt3) | 2023-08-17 08:30 | Luka | 73.453 | μmol/L | 12.2503 | °C | 1014 | hPa | Humid | 36 | -2 |  | 0 | 43.481 | 30108.315 | 49138.3334 | 5.3333 | 2500
80600 | 2023-08-17 11:39 | 95.6005 | POF2.2 (PSt3) | 2023-08-17 08:30 | Luka | 73.3689 | μmol/L | 12.2686 | °C | 1014 | hPa | Humid | 36 | -2 |  | 0 | 43.486 | 30115.999 | 49136.5162 | 5.3333 | 2500
80612 | 2023-08-17 11:39 | 95.6503 | POF2.2 (PSt3) | 2023-08-17 08:30 | Luka | 73.2989 | μmol/L | 12.2748 | °C | 1014 | hPa | Humid | 36 | -2 |  | 0 | 43.494 | 30120.3701 | 49133.2659 | 5.3333 | 2500
80624 | 2023-08-17 11:39 | 95.7001 | POF2.2 (PSt3) | 2023-08-17 08:30 | Luka | 73.241 | μmol/L | 12.2503 | °C | 1014 | hPa | Humid | 36 | -2 |  | 0 | 43.513 | 30126.7957 | 49137.4288 | 5.3333 | 2500
80636 | 2023-08-17 11:39 | 95.7498 | POF2.2 (PSt3) | 2023-08-17 08:30 | Luka | 73.2071 | μmol/L | 12.2625 | °C | 1014 | hPa | Humid | 36 | -2 |  | 0 | 43.513 | 30141.8417 | 49136.2592 | 5.3333 | 2500
80648 | 2023-08-17 11:39 | 95.8005 | POF2.2 (PSt3) | 2023-08-17 08:30 | Luka | 73.1741 | μmol/L | 12.2625 | °C | 1014 | hPa | Humid | 36 | -2 |  | 0 | 43.518 | 30158.0082 | 49138.7543 | 5.3333 | 2500
80658 | 2023-08-17 11:39 | 95.8503 | POF2.2 (PSt3) | 2023-08-17 08:30 | Luka | 73.0903 | μmol/L | 12.2809 | °C | 1014 | hPa | Humid | 36 | -2 |  | 0 | 43.523 | 30165.5559 | 49134.4906 | 5.3333 | 2500
80672 | 2023-08-17 11:39 | 95.9001 | POF2.2 (PSt3) | 2023-08-17 08:30 | Luka | 73.0448 | μmol/L | 12.2686 | °C | 1014 | hPa | Humid | 36 | -2 |  | 0 | 43.535 | 30178.0578 | 49133.5692 | 5.3333 | 2500
80684 | 2023-08-17 11:39 | 95.9499 | POF2.2 (PSt3) | 2023-08-17 08:30 | Luka | 73.0147 | μmol/L | 12.2748 | °C | 1014 | hPa | Humid | 36 | -2 |  | 0 | 43.537 | 30193.3806 | 49132.4361 | 5.3333 | 2500
80696 | 2023-08-17 11:39 | 96.0006 | POF2.2 (PSt3) | 2023-08-17 08:30 | Luka | 72.8528 | μmol/L | 12.2809 | °C | 1014 | hPa | Humid | 36 | -2 |  | 0 | 43.559 | 30199.5255 | 49138.6784 | 5.3333 | 2500
80708 | 2023-08-17 11:40 | 96.0503 | POF2.2 (PSt3) | 2023-08-17 08:30 | Luka | 72.8646 | μmol/L | 12.2503 | °C | 1014 | hPa | Humid | 36 | -2 |  | 0 | 43.57 | 30213.1317 | 49132.5376 | 5.3333 | 2500
80720 | 2023-08-17 11:40 | 96.1 | POF2.2 (PSt3) | 2023-08-17 08:30 | Luka | 72.8544 | μmol/L | 12.2564 | °C | 1014 | hPa | Humid | 36 | -2 |  | 0 | 43.569 | 30213.6051 | 49130.4035 | 5.3333 | 2500
80732 | 2023-08-17 11:40 | 96.1498 | POF2.2 (PSt3) | 2023-08-17 08:30 | Luka | 72.8683 | μmol/L | 12.2442 | °C | 1014 | hPa | Humid | 36 | -2 |  | 0 | 43.572 | 30220.9762 | 49131.9068 | 5.3333 | 2500
80746 | 2023-08-17 11:40 | 96.2003 | POF2.2 (PSt3) | 2023-08-17 08:30 | Luka | 72.7893 | μmol/L | 12.2442 | °C | 1014 | hPa | Humid | 36 | -2 |  | 0 | 43.584 | 30228.3287 | 49131.1474 | 5.3333 | 2500
80753 | 2023-08-17 11:40 | 96.2501 | POF2.2 (PSt3) | 2023-08-17 08:30 | Luka | 72.7592 | μmol/L | 12.2503 | °C | 1014 | hPa | Humid | 36 | -2 |  | 0 | 43.586 | 30239.7997 | 49144.6161 | 5.3333 | 2500
80768 | 2023-08-17 11:40 | 96.2999 | POF2.2 (PSt3) | 2023-08-17 08:30 | Luka | 72.6758 | μmol/L | 12.2686 | °C | 1014 | hPa | Humid | 36 | -2 |  | 0 | 43.591 | 30244.2534 | 49131.6781 | 5.3333 | 2500
80780 | 2023-08-17 11:40 | 96.3504 | POF2.2 (PSt3) | 2023-08-17 08:30 | Luka | 72.6605 | μmol/L | 12.2503 | °C | 1014 | hPa | Humid | 36 | -2 |  | 0 | 43.601 | 30250.2473 | 49136.1086 | 5.3333 | 2500
80790 | 2023-08-17 11:40 | 96.4003 | POF2.2 (PSt3) | 2023-08-17 08:30 | Luka | 72.575 | μmol/L | 12.2503 | °C | 1014 | hPa | Humid | 36 | -2 |  | 0 | 43.614 | 30261.6219 | 49134.015 | 5.3333 | 2500
80804 | 2023-08-17 11:40 | 96.45 | POF2.2 (PSt3) | 2023-08-17 08:30 | Luka | 72.5692 | μmol/L | 12.238 | °C | 1014 | hPa | Humid | 36 | -2 |  | 0 | 43.62 | 30259.4886 | 49134.1512 | 5.3333 | 2500
80816 | 2023-08-17 11:40 | 96.4998 | POF2.2 (PSt3) | 2023-08-17 08:30 | Luka | 72.4641 | μmol/L | 12.238 | °C | 1014 | hPa | Humid | 36 | -2 |  | 0 | 43.636 | 30262.0776 | 49129.7874 | 5.3333 | 2500
80826 | 2023-08-17 11:40 | 96.5504 | POF2.2 (PSt3) | 2023-08-17 08:30 | Luka | 72.4167 | μmol/L | 12.2625 | °C | 1014 | hPa | Humid | 36 | -2 |  | 0 | 43.633 | 30272.3319 | 49137.9267 | 5.3333 | 2500
80838 | 2023-08-17 11:40 | 96.6001 | POF2.2 (PSt3) | 2023-08-17 08:30 | Luka | 72.4109 | μmol/L | 12.2503 | °C | 1014 | hPa | Humid | 36 | -2 |  | 0 | 43.639 | 30278.6029 | 49135.5644 | 5.3333 | 2500
80852 | 2023-08-17 11:40 | 96.6498 | POF2.2 (PSt3) | 2023-08-17 08:30 | Luka | 72.3526 | μmol/L | 12.238 | °C | 1014 | hPa | Humid | 36 | -2 |  | 0 | 43.653 | 30278.4822 | 49134.8342 | 5.3333 | 2500
80864 | 2023-08-17 11:40 | 96.7004 | POF2.2 (PSt3) | 2023-08-17 08:30 | Luka | 72.435 | μmol/L | 12.2319 | °C | 1014 | hPa | Humid | 36 | -2 |  | 0 | 43.643 | 30279.5024 | 49135.1047 | 5.3333 | 2500
80876 | 2023-08-17 11:40 | 96.7501 | POF2.2 (PSt3) | 2023-08-17 08:30 | Luka | 72.2244 | μmol/L | 12.2442 | °C | 1014 | hPa | Humid | 36 | -2 |  | 0 | 43.67 | 30284.846 | 49136.6863 | 5.3333 | 2500
80888 | 2023-08-17 11:40 | 96.7998 | POF2.2 (PSt3) | 2023-08-17 08:30 | Luka | 72.0833 | μmol/L | 12.2503 | °C | 1014 | hPa | Humid | 36 | -2 |  | 0 | 43.689 | 30291.9482 | 49133.2004 | 5.3333 | 2500
80900 | 2023-08-17 11:40 | 96.8505 | POF2.2 (PSt3) | 2023-08-17 08:30 | Luka | 72.1364 | μmol/L | 12.238 | °C | 1014 | hPa | Humid | 36 | -2 |  | 0 | 43.686 | 30289.6062 | 49137.4165 | 5.3333 | 2500
80910 | 2023-08-17 11:40 | 96.9002 | POF2.2 (PSt3) | 2023-08-17 08:30 | Luka | 72.1015 | μmol/L | 12.2197 | °C | 1014 | hPa | Humid | 36 | -2 |  | 0 | 43.699 | 30295.7388 | 49141.0268 | 5.3333 | 2500
80922 | 2023-08-17 11:40 | 96.9501 | POF2.2 (PSt3) | 2023-08-17 08:30 | Luka | 72.0746 | μmol/L | 12.2319 | °C | 1014 | hPa | Humid | 36 | -2 |  | 0 | 43.698 | 30303.4419 | 49137.1543 | 5.3333 | 2500
80938 | 2023-08-17 11:40 | 96.9999 | POF2.2 (PSt3) | 2023-08-17 08:30 | Luka | 72.1059 | μmol/L | 12.2013 | °C | 1014 | hPa | Humid | 36 | -2 |  | 0 | 43.706 | 30306.4292 | 49135.7473 | 5.3333 | 2500
80945 | 2023-08-17 11:41 | 97.0505 | POF2.2 (PSt3) | 2023-08-17 08:30 | Luka | 71.9947 | μmol/L | 12.2013 | °C | 1014 | hPa | Humid | 36 | -2 |  | 0 | 43.723 | 30308.9533 | 49144.3065 | 5.3333 | 2500
80958 | 2023-08-17 11:41 | 97.1002 | POF2.2 (PSt3) | 2023-08-17 08:30 | Luka | 71.9112 | μmol/L | 12.2319 | °C | 1014 | hPa | Humid | 36 | -2 |  | 0 | 43.723 | 30314.9091 | 49137.3947 | 5.3333 | 2500
80970 | 2023-08-17 11:41 | 97.15 | POF2.2 (PSt3) | 2023-08-17 08:30 | Luka | 71.9308 | μmol/L | 12.2319 | °C | 1014 | hPa | Humid | 36 | -2 |  | 0 | 43.72 | 30317.3867 | 49134.3707 | 5.3333 | 2500
80984 | 2023-08-17 11:41 | 97.2006 | POF2.2 (PSt3) | 2023-08-17 08:30 | Luka | 71.7785 | μmol/L | 12.2136 | °C | 1014 | hPa | Humid | 36 | -2 |  | 0 | 43.751 | 30322.7996 | 49138.25 | 5.3333 | 2500
80996 | 2023-08-17 11:41 | 97.2503 | POF2.2 (PSt3) | 2023-08-17 08:30 | Luka | 71.7952 | μmol/L | 12.2074 | °C | 1014 | hPa | Humid | 36 | -2 |  | 0 | 43.751 | 30328.6713 | 49135.0281 | 5.3333 | 2500
81006 | 2023-08-17 11:41 | 97.3002 | POF2.2 (PSt3) | 2023-08-17 08:30 | Luka | 71.7452 | μmol/L | 12.2258 | °C | 1014 | hPa | Humid | 36 | -2 |  | 0 | 43.751 | 30340.0998 | 49138.2586 | 5.3333 | 2500
81020 | 2023-08-17 11:41 | 97.35 | POF2.2 (PSt3) | 2023-08-17 08:30 | Luka | 71.7358 | μmol/L | 12.2197 | °C | 1014 | hPa | Humid | 36 | -2 |  | 0 | 43.755 | 30340.4211 | 49137.0943 | 5.3333 | 2500
81032 | 2023-08-17 11:41 | 97.4005 | POF2.2 (PSt3) | 2023-08-17 08:30 | Luka | 71.7241 | μmol/L | 12.1952 | °C | 1014 | hPa | Humid | 36 | -2 |  | 0 | 43.767 | 30348.408 | 49138.3673 | 5.3333 | 2500
81042 | 2023-08-17 11:41 | 97.4502 | POF2.2 (PSt3) | 2023-08-17 08:30 | Luka | 71.6271 | μmol/L | 12.1829 | °C | 1014 | hPa | Humid | 36 | -2 |  | 0 | 43.787 | 30350.6638 | 49135.3852 | 5.3333 | 2500
81054 | 2023-08-17 11:41 | 97.5 | POF2.2 (PSt3) | 2023-08-17 08:30 | Luka | 71.7552 | μmol/L | 12.1646 | °C | 1014 | hPa | Humid | 36 | -2 |  | 0 | 43.775 | 30361.4052 | 49140.5444 | 5.3333 | 2500
81066 | 2023-08-17 11:41 | 97.5506 | POF2.2 (PSt3) | 2023-08-17 08:30 | Luka | 71.562 | μmol/L | 12.1829 | °C | 1014 | hPa | Humid | 36 | -2 |  | 0 | 43.797 | 30365.6481 | 49137.0076 | 5.3333 | 2500
81078 | 2023-08-17 11:41 | 97.6003 | POF2.2 (PSt3) | 2023-08-17 08:30 | Luka | 71.5685 | μmol/L | 12.1829 | °C | 1014 | hPa | Humid | 36 | -2 |  | 0 | 43.796 | 30375.3531 | 49137.6011 | 5.3333 | 2500
81092 | 2023-08-17 11:41 | 97.65 | POF2.2 (PSt3) | 2023-08-17 08:30 | Luka | 71.5229 | μmol/L | 12.1829 | °C | 1014 | hPa | Humid | 36 | -2 |  | 0 | 43.803 | 30379.5369 | 49135.0724 | 5.3333 | 2500
81104 | 2023-08-17 11:41 | 97.7006 | POF2.2 (PSt3) | 2023-08-17 08:30 | Luka | 71.3864 | μmol/L | 12.1829 | °C | 1014 | hPa | Humid | 36 | -2 |  | 0 | 43.824 | 30380.6567 | 49138.3877 | 5.3333 | 2500
81114 | 2023-08-17 11:41 | 97.7503 | POF2.2 (PSt3) | 2023-08-17 08:30 | Luka | 71.4419 | μmol/L | 12.1768 | °C | 1014 | hPa | Humid | 36 | -2 |  | 0 | 43.818 | 30389.7678 | 49135.9518 | 5.3333 | 2500
81129 | 2023-08-17 11:41 | 97.8 | POF2.2 (PSt3) | 2023-08-17 08:30 | Luka | 71.3769 | μmol/L | 12.1768 | °C | 1014 | hPa | Humid | 36 | -2 |  | 0 | 43.828 | 30390.6015 | 49135.0026 | 5.3333 | 2500
81137 | 2023-08-17 11:41 | 97.8498 | POF2.2 (PSt3) | 2023-08-17 08:30 | Luka | 71.2789 | μmol/L | 12.1891 | °C | 1014 | hPa | Humid | 36 | -2 |  | 0 | 43.838 | 30397.7726 | 49134.0465 | 5.3333 | 2500
81152 | 2023-08-17 11:41 | 97.9003 | POF2.2 (PSt3) | 2023-08-17 08:30 | Luka | 71.348 | μmol/L | 12.1707 | °C | 1014 | hPa | Humid | 36 | -2 |  | 0 | 43.835 | 30402.4438 | 49138.496 | 5.3333 | 2500
81162 | 2023-08-17 11:41 | 97.9502 | POF2.2 (PSt3) | 2023-08-17 08:30 | Luka | 71.201 | μmol/L | 12.1891 | °C | 1014 | hPa | Humid | 36 | -2 |  | 0 | 43.85 | 30414.9822 | 49139.8589 | 5.3333 | 2500
81176 | 2023-08-17 11:41 | 97.9999 | POF2.2 (PSt3) | 2023-08-17 08:30 | Luka | 71.1751 | μmol/L | 12.1891 | °C | 1014 | hPa | Humid | 36 | -2 |  | 0 | 43.854 | 30411.7854 | 49136.0914 | 5.3333 | 2500
81192 | 2023-08-17 11:42 | 98.0505 | POF2.2 (PSt3) | 2023-08-17 08:30 | Luka | 71.1456 | μmol/L | 12.1952 | °C | 1014 | hPa | Humid | 36 | -2 |  | 0 | 43.856 | 30417.2658 | 49140.2676 | 5.3333 | 2500
81200 | 2023-08-17 11:42 | 98.1002 | POF2.2 (PSt3) | 2023-08-17 08:30 | Luka | 71.0944 | μmol/L | 12.1829 | °C | 1014 | hPa | Humid | 36 | -2 |  | 0 | 43.869 | 30419.1203 | 49139.7146 | 5.3333 | 2500
81212 | 2023-08-17 11:42 | 98.1499 | POF2.2 (PSt3) | 2023-08-17 08:30 | Luka | 71.0326 | μmol/L | 12.1891 | °C | 1014 | hPa | Humid | 36 | -2 |  | 0 | 43.876 | 30429.7686 | 49136.2142 | 5.3333 | 2500
81224 | 2023-08-17 11:42 | 98.2005 | POF2.2 (PSt3) | 2023-08-17 08:30 | Luka | 70.9514 | μmol/L | 12.1952 | °C | 1014 | hPa | Humid | 36 | -2 |  | 0 | 43.886 | 30431.7877 | 49137.5071 | 5.3333 | 2500
81236 | 2023-08-17 11:42 | 98.2504 | POF2.2 (PSt3) | 2023-08-17 08:30 | Luka | 70.9384 | μmol/L | 12.1952 | °C | 1014 | hPa | Humid | 36 | -2 |  | 0 | 43.888 | 30434.2127 | 49136.4991 | 5.3333 | 2500
81252 | 2023-08-17 11:42 | 98.3002 | POF2.2 (PSt3) | 2023-08-17 08:30 | Luka | 70.8091 | μmol/L | 12.1952 | °C | 1014 | hPa | Humid | 36 | -2 |  | 0 | 43.908 | 30452.3117 | 49135.3471 | 5.3333 | 2500
81260 | 2023-08-17 11:42 | 98.3499 | POF2.2 (PSt3) | 2023-08-17 08:30 | Luka | 70.8133 | μmol/L | 12.1768 | °C | 1014 | hPa | Humid | 36 | -2 |  | 0 | 43.915 | 30453.3806 | 49138.2834 | 5.3333 | 2500
81272 | 2023-08-17 11:42 | 98.4005 | POF2.2 (PSt3) | 2023-08-17 08:30 | Luka | 70.7475 | μmol/L | 12.2013 | °C | 1014 | hPa | Humid | 36 | -2 |  | 0 | 43.915 | 30456.3329 | 49136.7634 | 5.3333 | 2500
81288 | 2023-08-17 11:42 | 98.4503 | POF2.2 (PSt3) | 2023-08-17 08:30 | Luka | 70.6478 | μmol/L | 12.1952 | °C | 1014 | hPa | Humid | 36 | -2 |  | 0 | 43.933 | 30462.1039 | 49135.2461 | 5.3333 | 2500
81296 | 2023-08-17 11:42 | 98.5 | POF2.2 (PSt3) | 2023-08-17 08:30 | Luka | 70.6443 | μmol/L | 12.2013 | °C | 1014 | hPa | Humid | 36 | -2 |  | 0 | 43.931 | 30473.4915 | 49134.5394 | 5.3333 | 2500
81308 | 2023-08-17 11:42 | 98.5498 | POF2.2 (PSt3) | 2023-08-17 08:30 | Luka | 70.6472 | μmol/L | 12.2074 | °C | 1014 | hPa | Humid | 36 | -2 |  | 0 | 43.928 | 30472.1183 | 49139.901 | 5.3333 | 2500
81318 | 2023-08-17 11:42 | 98.6003 | POF2.2 (PSt3) | 2023-08-17 08:30 | Luka | 70.447 | μmol/L | 12.2197 | °C | 1014 | hPa | Humid | 36 | -2 |  | 0 | 43.954 | 30479.9713 | 49139.9699 | 5.3333 | 2500
81333 | 2023-08-17 11:42 | 98.6501 | POF2.2 (PSt3) | 2023-08-17 08:30 | Luka | 70.6126 | μmol/L | 12.1891 | °C | 1014 | hPa | Humid | 36 | -2 |  | 0 | 43.941 | 30480.5886 | 49136.7276 | 5.3333 | 2500
81341 | 2023-08-17 11:42 | 98.6998 | POF2.2 (PSt3) | 2023-08-17 08:30 | Luka | 70.4167 | μmol/L | 12.2503 | °C | 1014 | hPa | Humid | 36 | -2 |  | 0 | 43.946 | 30486.9436 | 49130.4604 | 5.3333 | 2500
81353 | 2023-08-17 11:42 | 98.7504 | POF2.2 (PSt3) | 2023-08-17 08:30 | Luka | 70.4119 | μmol/L | 12.2136 | °C | 1014 | hPa | Humid | 36 | -2 |  | 0 | 43.962 | 30493.5373 | 49136.9507 | 5.3333 | 2500
81366 | 2023-08-17 11:42 | 98.8001 | POF2.2 (PSt3) | 2023-08-17 08:30 | Luka | 70.3435 | μmol/L | 12.2319 | °C | 1014 | hPa | Humid | 36 | -2 |  | 0 | 43.965 | 30502.8648 | 49135.6738 | 5.3333 | 2500
81380 | 2023-08-17 11:42 | 98.8499 | POF2.2 (PSt3) | 2023-08-17 08:30 | Luka | 70.2442 | μmol/L | 12.2258 | °C | 1014 | hPa | Humid | 36 | -2 |  | 0 | 43.983 | 30513.497 | 49139.2965 | 5.3333 | 2500
81392 | 2023-08-17 11:42 | 98.9005 | POF2.2 (PSt3) | 2023-08-17 08:30 | Luka | 70.2512 | μmol/L | 12.2136 | °C | 1014 | hPa | Humid | 36 | -2 |  | 0 | 43.987 | 30516.0409 | 49142.6461 | 5.3333 | 2500
81402 | 2023-08-17 11:42 | 98.9503 | POF2.2 (PSt3) | 2023-08-17 08:30 | Luka | 70.141 | μmol/L | 12.238 | °C | 1014 | hPa | Humid | 36 | -2 |  | 0 | 43.994 | 30521.0265 | 49130.7389 | 5.3333 | 2500
81416 | 2023-08-17 11:42 | 99.0001 | POF2.2 (PSt3) | 2023-08-17 08:30 | Luka | 70.074 | μmol/L | 12.2319 | °C | 1014 | hPa | Humid | 36 | -2 |  | 0 | 44.007 | 30523.7066 | 49135.7164 | 5.3333 | 2500
81428 | 2023-08-17 11:43 | 99.0498 | POF2.2 (PSt3) | 2023-08-17 08:30 | Luka | 70.074 | μmol/L | 12.2319 | °C | 1014 | hPa | Humid | 36 | -2 |  | 0 | 44.007 | 30535.8158 | 49141.0866 | 5.3333 | 2500
81440 | 2023-08-17 11:43 | 99.1003 | POF2.2 (PSt3) | 2023-08-17 08:30 | Luka | 70.0099 | μmol/L | 12.2319 | °C | 1014 | hPa | Humid | 36 | -2 |  | 0 | 44.017 | 30541.0766 | 49142.3673 | 5.3333 | 2500
81450 | 2023-08-17 11:43 | 99.15 | POF2.2 (PSt3) | 2023-08-17 08:30 | Luka | 69.9877 | μmol/L | 12.2258 | °C | 1014 | hPa | Humid | 36 | -2 |  | 0 | 44.023 | 30547.302 | 49135.6086 | 5.3333 | 2500
81464 | 2023-08-17 11:43 | 99.1998 | POF2.2 (PSt3) | 2023-08-17 08:30 | Luka | 69.9808 | μmol/L | 12.238 | °C | 1014 | hPa | Humid | 36 | -2 |  | 0 | 44.019 | 30556.2457 | 49137.3195 | 5.3333 | 2500
81476 | 2023-08-17 11:43 | 99.2505 | POF2.2 (PSt3) | 2023-08-17 08:30 | Luka | 69.8971 | μmol/L | 12.2503 | °C | 1014 | hPa | Humid | 36 | -2 |  | 0 | 44.027 | 30561.1781 | 49139.8318 | 5.3333 | 2500
81486 | 2023-08-17 11:43 | 99.3003 | POF2.2 (PSt3) | 2023-08-17 08:30 | Luka | 69.7953 | μmol/L | 12.238 | °C | 1014 | hPa | Humid | 36 | -2 |  | 0 | 44.048 | 30572.8009 | 49133.5926 | 5.3333 | 2500
81500 | 2023-08-17 11:43 | 99.35 | POF2.2 (PSt3) | 2023-08-17 08:30 | Luka | 69.8469 | μmol/L | 12.2258 | °C | 1014 | hPa | Humid | 36 | -2 |  | 0 | 44.045 | 30582.0918 | 49132.406 | 5.3333 | 2500
81512 | 2023-08-17 11:43 | 99.3998 | POF2.2 (PSt3) | 2023-08-17 08:30 | Luka | 69.647 | μmol/L | 12.2748 | °C | 1014 | hPa | Humid | 36 | -2 |  | 0 | 44.056 | 30588.1278 | 49134.3871 | 5.3333 | 2500
81525 | 2023-08-17 11:43 | 99.4504 | POF2.2 (PSt3) | 2023-08-17 08:30 | Luka | 69.6543 | μmol/L | 12.2503 | °C | 1014 | hPa | Humid | 36 | -2 |  | 0 | 44.065 | 30604.8195 | 49138.2989 | 5.3333 | 2500
81533 | 2023-08-17 11:43 | 99.5001 | POF2.2 (PSt3) | 2023-08-17 08:30 | Luka | 69.5799 | μmol/L | 12.2809 | °C | 1014 | hPa | Humid | 36 | -2 |  | 0 | 44.064 | 30614.297 | 49141.0862 | 5.3333 | 2500
81548 | 2023-08-17 11:43 | 99.5498 | POF2.2 (PSt3) | 2023-08-17 08:30 | Luka | 69.6165 | μmol/L | 12.238 | °C | 1014 | hPa | Humid | 36 | -2 |  | 0 | 44.076 | 30623.3208 | 49138.3053 | 5.3333 | 2500
81558 | 2023-08-17 11:43 | 99.6003 | POF2.2 (PSt3) | 2023-08-17 08:30 | Luka | 69.5684 | μmol/L | 12.2442 | °C | 1014 | hPa | Humid | 36 | -2 |  | 0 | 44.081 | 30635.3593 | 49141.8396 | 5.3333 | 2500
81570 | 2023-08-17 11:43 | 99.65 | POF2.2 (PSt3) | 2023-08-17 08:30 | Luka | 69.4342 | μmol/L | 12.2564 | °C | 1014 | hPa | Humid | 36 | -2 |  | 0 | 44.097 | 30642.0556 | 49139.3252 | 5.3333 | 2500
81584 | 2023-08-17 11:43 | 99.6999 | POF2.2 (PSt3) | 2023-08-17 08:30 | Luka | 69.4817 | μmol/L | 12.2625 | °C | 1014 | hPa | Humid | 36 | -2 |  | 0 | 44.087 | 30654.6524 | 49137.2583 | 5.3333 | 2500
81594 | 2023-08-17 11:43 | 99.7505 | POF2.2 (PSt3) | 2023-08-17 08:30 | Luka | 69.4121 | μmol/L | 12.2503 | °C | 1014 | hPa | Humid | 36 | -2 |  | 0 | 44.103 | 30665.7354 | 49140.719 | 5.3333 | 2500
81606 | 2023-08-17 11:43 | 99.8003 | POF2.2 (PSt3) | 2023-08-17 08:30 | Luka | 69.4346 | μmol/L | 12.2442 | °C | 1014 | hPa | Humid | 36 | -2 |  | 0 | 44.102 | 30673.1367 | 49142.5821 | 5.3333 | 2500
81620 | 2023-08-17 11:43 | 99.85 | POF2.2 (PSt3) | 2023-08-17 08:30 | Luka | 69.2913 | μmol/L | 12.2503 | °C | 1014 | hPa | Humid | 36 | -2 |  | 0 | 44.122 | 30677.6073 | 49136.0997 | 5.3333 | 2500
81630 | 2023-08-17 11:43 | 99.9006 | POF2.2 (PSt3) | 2023-08-17 08:30 | Luka | 69.2082 | μmol/L | 12.2625 | °C | 1014 | hPa | Humid | 36 | -2 |  | 0 | 44.13 | 30683.2883 | 49133.3252 | 5.3333 | 2500
81642 | 2023-08-17 11:43 | 99.9504 | POF2.2 (PSt3) | 2023-08-17 08:30 | Luka | 69.1739 | μmol/L | 12.2442 | °C | 1014 | hPa | Humid | 36 | -2 |  | 0 | 44.143 | 30685.8171 | 49136.1144 | 5.3333 | 2500
81654 | 2023-08-17 11:43 | 100.0002 | POF2.2 (PSt3) | 2023-08-17 08:30 | Luka | 69.1299 | μmol/L | 12.2319 | °C | 1014 | hPa | Humid | 36 | -2 |  | 0 | 44.155 | 30690.0388 | 49132.7383 | 5.3333 | 2500
81668 | 2023-08-17 11:44 | 100.0499 | POF2.2 (PSt3) | 2023-08-17 08:30 | Luka | 69.165 | μmol/L | 12.2258 | °C | 1014 | hPa | Humid | 36 | -2 |  | 0 | 44.152 | 30695.8345 | 49136.0993 | 5.3333 | 2500
81678 | 2023-08-17 11:44 | 100.1005 | POF2.2 (PSt3) | 2023-08-17 08:30 | Luka | 69.0085 | μmol/L | 12.2564 | °C | 1014 | hPa | Humid | 36 | -2 |  | 0 | 44.164 | 30700.2519 | 49140.2394 | 5.3333 | 2500
81690 | 2023-08-17 11:44 | 100.1504 | POF2.2 (PSt3) | 2023-08-17 08:30 | Luka | 68.984 | μmol/L | 12.2319 | °C | 1014 | hPa | Humid | 36 | -2 |  | 0 | 44.178 | 30704.0764 | 49136.3157 | 5.3333 | 2500
81702 | 2023-08-17 11:44 | 100.2001 | POF2.2 (PSt3) | 2023-08-17 08:30 | Luka | 68.9806 | μmol/L | 12.238 | °C | 1014 | hPa | Humid | 36 | -2 |  | 0 | 44.176 | 30706.9317 | 49131.9632 | 5.3333 | 2500
81717 | 2023-08-17 11:44 | 100.2506 | POF2.2 (PSt3) | 2023-08-17 08:30 | Luka | 68.8919 | μmol/L | 12.238 | °C | 1014 | hPa | Humid | 36 | -2 |  | 0 | 44.19 | 30708.2934 | 49133.8863 | 5.3333 | 2500
81727 | 2023-08-17 11:44 | 100.3003 | POF2.2 (PSt3) | 2023-08-17 08:30 | Luka | 68.8349 | μmol/L | 12.238 | °C | 1014 | hPa | Humid | 36 | -2 |  | 0 | 44.199 | 30708.9678 | 49134.5532 | 5.3333 | 2500
81737 | 2023-08-17 11:44 | 100.3501 | POF2.2 (PSt3) | 2023-08-17 08:30 | Luka | 68.7999 | μmol/L | 12.2442 | °C | 1014 | hPa | Humid | 36 | -2 |  | 0 | 44.202 | 30712.9911 | 49134.7566 | 5.3333 | 2500
81752 | 2023-08-17 11:44 | 100.3998 | POF2.2 (PSt3) | 2023-08-17 08:30 | Luka | 68.7597 | μmol/L | 12.2136 | °C | 1014 | hPa | Humid | 36 | -2 |  | 0 | 44.221 | 30718.4273 | 49135.4127 | 5.3333 | 2500
81762 | 2023-08-17 11:44 | 100.4504 | POF2.2 (PSt3) | 2023-08-17 08:30 | Luka | 68.8327 | μmol/L | 12.2074 | °C | 1014 | hPa | Humid | 36 | -2 |  | 0 | 44.212 | 30723.5017 | 49137.5402 | 5.3333 | 2500
81774 | 2023-08-17 11:44 | 100.5002 | POF2.2 (PSt3) | 2023-08-17 08:30 | Luka | 68.623 | μmol/L | 12.2442 | °C | 1014 | hPa | Humid | 36 | -2 |  | 0 | 44.23 | 30725.4136 | 49132.1896 | 5.3333 | 2500
81788 | 2023-08-17 11:44 | 100.55 | POF2.2 (PSt3) | 2023-08-17 08:30 | Luka | 68.6705 | μmol/L | 12.238 | °C | 1014 | hPa | Humid | 36 | -2 |  | 0 | 44.225 | 30729.7157 | 49134.4597 | 5.3333 | 2500
81798 | 2023-08-17 11:44 | 100.6006 | POF2.2 (PSt3) | 2023-08-17 08:30 | Luka | 68.5858 | μmol/L | 12.2197 | °C | 1014 | hPa | Humid | 36 | -2 |  | 0 | 44.246 | 30737.8078 | 49135.5705 | 5.3333 | 2500
81816 | 2023-08-17 11:44 | 100.6506 | POF2.2 (PSt3) | 2023-08-17 08:30 | Luka | 68.4808 | μmol/L | 12.2503 | °C | 1014 | hPa | Humid | 36 | -2 |  | 0 | 44.25 | 30740.2089 | 49138.3967 | 5.3333 | 2500
81828 | 2023-08-17 11:44 | 100.7005 | POF2.2 (PSt3) | 2023-08-17 08:30 | Luka | 68.44 | μmol/L | 12.2442 | °C | 1014 | hPa | Humid | 36 | -2 |  | 0 | 44.259 | 30745.0455 | 49138.2562 | 5.3333 | 2500
81834 | 2023-08-17 11:44 | 100.7502 | POF2.2 (PSt3) | 2023-08-17 08:30 | Luka | 68.3452 | μmol/L | 12.2564 | °C | 1014 | hPa | Humid | 36 | -2 |  | 0 | 44.269 | 30753.4358 | 49138.1608 | 5.3333 | 2500
81848 | 2023-08-17 11:44 | 100.7999 | POF2.2 (PSt3) | 2023-08-17 08:30 | Luka | 68.4025 | μmol/L | 12.2319 | °C | 1014 | hPa | Humid | 36 | -2 |  | 0 | 44.27 | 30759.0833 | 49134.7668 | 5.3333 | 2500
81860 | 2023-08-17 11:44 | 100.8505 | POF2.2 (PSt3) | 2023-08-17 08:30 | Luka | 68.3209 | μmol/L | 12.2197 | °C | 1014 | hPa | Humid | 36 | -2 |  | 0 | 44.288 | 30759.6586 | 49136.361 | 5.3333 | 2500
81872 | 2023-08-17 11:44 | 100.9003 | POF2.2 (PSt3) | 2023-08-17 08:30 | Luka | 68.2418 | μmol/L | 12.238 | °C | 1014 | hPa | Humid | 36 | -2 |  | 0 | 44.293 | 30763.5358 | 49132.7586 | 5.3333 | 2500
81884 | 2023-08-17 11:44 | 100.95 | POF2.2 (PSt3) | 2023-08-17 08:30 | Luka | 68.2017 | μmol/L | 12.2074 | °C | 1014 | hPa | Humid | 36 | -2 |  | 0 | 44.312 | 30773.8162 | 49135.4007 | 5.3333 | 2500
81900 | 2023-08-17 11:44 | 101.0006 | POF2.2 (PSt3) | 2023-08-17 08:30 | Luka | 68.1951 | μmol/L | 12.2197 | °C | 1014 | hPa | Humid | 36 | -2 |  | 0 | 44.308 | 30777.9948 | 49136.6392 | 5.3333 | 2500
81911 | 2023-08-17 11:45 | 101.0504 | POF2.2 (PSt3) | 2023-08-17 08:30 | Luka | 68.0912 | μmol/L | 12.2258 | °C | 1014 | hPa | Humid | 36 | -2 |  | 0 | 44.322 | 30782.1453 | 49138.5345 | 5.3333 | 2500
81919 | 2023-08-17 11:45 | 101.1002 | POF2.2 (PSt3) | 2023-08-17 08:30 | Luka | 68.0849 | μmol/L | 12.2258 | °C | 1014 | hPa | Humid | 36 | -2 |  | 0 | 44.323 | 30788.5857 | 49134.9133 | 5.3333 | 2500
81932 | 2023-08-17 11:45 | 101.1499 | POF2.2 (PSt3) | 2023-08-17 08:30 | Luka | 68.0885 | μmol/L | 12.2074 | °C | 1014 | hPa | Humid | 36 | -2 |  | 0 | 44.33 | 30792.6197 | 49138.7223 | 5.3333 | 2500
81942 | 2023-08-17 11:45 | 101.2005 | POF2.2 (PSt3) | 2023-08-17 08:30 | Luka | 67.9561 | μmol/L | 12.2319 | °C | 1014 | hPa | Humid | 36 | -2 |  | 0 | 44.341 | 30790.7174 | 49137.2104 | 5.3333 | 2500
81956 | 2023-08-17 11:45 | 101.2502 | POF2.2 (PSt3) | 2023-08-17 08:30 | Luka | 68.0069 | μmol/L | 12.2074 | °C | 1014 | hPa | Humid | 36 | -2 |  | 0 | 44.343 | 30799.2111 | 49135.1476 | 5.3333 | 2500
81968 | 2023-08-17 11:45 | 101.2999 | POF2.2 (PSt3) | 2023-08-17 08:30 | Luka | 67.9504 | μmol/L | 12.2074 | °C | 1014 | hPa | Humid | 36 | -2 |  | 0 | 44.352 | 30805.8525 | 49142.0209 | 5.3333 | 2500
81980 | 2023-08-17 11:45 | 101.3505 | POF2.2 (PSt3) | 2023-08-17 08:30 | Luka | 67.9065 | μmol/L | 12.2074 | °C | 1014 | hPa | Humid | 36 | -2 |  | 0 | 44.359 | 30807.1308 | 49141.0128 | 5.3333 | 2500
81990 | 2023-08-17 11:45 | 101.4003 | POF2.2 (PSt3) | 2023-08-17 08:30 | Luka | 67.8375 | μmol/L | 12.2074 | °C | 1014 | hPa | Humid | 36 | -2 |  | 0 | 44.37 | 30813.0689 | 49138.6263 | 5.3333 | 2500
82002 | 2023-08-17 11:45 | 101.4501 | POF2.2 (PSt3) | 2023-08-17 08:30 | Luka | 67.8691 | μmol/L | 12.1952 | °C | 1014 | hPa | Humid | 36 | -2 |  | 0 | 44.37 | 30817.3986 | 49139.246 | 5.3333 | 2500
82016 | 2023-08-17 11:45 | 101.4998 | POF2.2 (PSt3) | 2023-08-17 08:30 | Luka | 67.687 | μmol/L | 12.2197 | °C | 1014 | hPa | Humid | 36 | -2 |  | 0 | 44.389 | 30820.9863 | 49138.6428 | 5.3333 | 2500
82032 | 2023-08-17 11:45 | 101.5504 | POF2.2 (PSt3) | 2023-08-17 08:30 | Luka | 67.7874 | μmol/L | 12.2074 | °C | 1014 | hPa | Humid | 36 | -2 |  | 0 | 44.378 | 30828.3114 | 49143.5734 | 5.3333 | 2500
82038 | 2023-08-17 11:45 | 101.6002 | POF2.2 (PSt3) | 2023-08-17 08:30 | Luka | 67.5992 | μmol/L | 12.2319 | °C | 1014 | hPa | Humid | 36 | -2 |  | 0 | 44.398 | 30830.8995 | 49137.0033 | 5.3333 | 2500
82052 | 2023-08-17 11:45 | 101.6499 | POF2.2 (PSt3) | 2023-08-17 08:30 | Luka | 67.6589 | μmol/L | 12.2136 | °C | 1014 | hPa | Humid | 36 | -2 |  | 0 | 44.396 | 30835.7768 | 49134.5808 | 5.3333 | 2500
82064 | 2023-08-17 11:45 | 101.7006 | POF2.2 (PSt3) | 2023-08-17 08:30 | Luka | 67.5277 | μmol/L | 12.2136 | °C | 1014 | hPa | Humid | 36 | -2 |  | 0 | 44.417 | 30846.2815 | 49138.9872 | 5.3333 | 2500
82074 | 2023-08-17 11:45 | 101.7504 | POF2.2 (PSt3) | 2023-08-17 08:30 | Luka | 67.5684 | μmol/L | 12.2074 | °C | 1014 | hPa | Humid | 36 | -2 |  | 0 | 44.413 | 30847.9064 | 49141.4284 | 5.3333 | 2500
82088 | 2023-08-17 11:45 | 101.8001 | POF2.2 (PSt3) | 2023-08-17 08:30 | Luka | 67.5126 | μmol/L | 12.1829 | °C | 1014 | hPa | Humid | 36 | -2 |  | 0 | 44.432 | 30851.2714 | 49136.5905 | 5.3333 | 2500
82101 | 2023-08-17 11:45 | 101.8498 | POF2.2 (PSt3) | 2023-08-17 08:30 | Luka | 67.4715 | μmol/L | 12.2136 | °C | 1014 | hPa | Humid | 36 | -2 |  | 0 | 44.426 | 30860.4054 | 49136.117 | 5.3333 | 2500
82109 | 2023-08-17 11:45 | 101.9005 | POF2.2 (PSt3) | 2023-08-17 08:30 | Luka | 67.4028 | μmol/L | 12.2136 | °C | 1014 | hPa | Humid | 36 | -2 |  | 0 | 44.437 | 30860.3194 | 49141.7622 | 5.3333 | 2500
82122 | 2023-08-17 11:45 | 101.9503 | POF2.2 (PSt3) | 2023-08-17 08:30 | Luka | 67.3435 | μmol/L | 12.2197 | °C | 1014 | hPa | Humid | 36 | -2 |  | 0 | 44.444 | 30867.3644 | 49134.115 | 5.3333 | 2500
82136 | 2023-08-17 11:45 | 102 | POF2.2 (PSt3) | 2023-08-17 08:30 | Luka | 67.2404 | μmol/L | 12.238 | °C | 1014 | hPa | Humid | 36 | -2 |  | 0 | 44.453 | 30872.6942 | 49133.3407 | 5.3333 | 2500
82148 | 2023-08-17 11:46 | 102.0498 | POF2.2 (PSt3) | 2023-08-17 08:30 | Luka | 67.247 | μmol/L | 12.2136 | °C | 1014 | hPa | Humid | 36 | -2 |  | 0 | 44.462 | 30880.4208 | 49137.3534 | 5.3333 | 2500
82160 | 2023-08-17 11:46 | 102.1004 | POF2.2 (PSt3) | 2023-08-17 08:30 | Luka | 67.1723 | μmol/L | 12.2136 | °C | 1014 | hPa | Humid | 36 | -2 |  | 0 | 44.474 | 30882.4381 | 49137.3812 | 5.3333 | 2500
82172 | 2023-08-17 11:46 | 102.1501 | POF2.2 (PSt3) | 2023-08-17 08:30 | Luka | 67.1817 | μmol/L | 12.2074 | °C | 1014 | hPa | Humid | 36 | -2 |  | 0 | 44.475 | 30884.8244 | 49133.6405 | 5.3333 | 2500
82184 | 2023-08-17 11:46 | 102.1999 | POF2.2 (PSt3) | 2023-08-17 08:30 | Luka | 67.088 | μmol/L | 12.2319 | °C | 1014 | hPa | Humid | 36 | -2 |  | 0 | 44.48 | 30888.9939 | 49134.2691 | 5.3333 | 2500
82196 | 2023-08-17 11:46 | 102.2505 | POF2.2 (PSt3) | 2023-08-17 08:30 | Luka | 67.06 | μmol/L | 12.238 | °C | 1014 | hPa | Humid | 36 | -2 |  | 0 | 44.482 | 30900.4581 | 49135.7002 | 5.3333 | 2500
82208 | 2023-08-17 11:46 | 102.3002 | POF2.2 (PSt3) | 2023-08-17 08:30 | Luka | 66.9638 | μmol/L | 12.2319 | °C | 1014 | hPa | Humid | 36 | -2 |  | 0 | 44.5 | 30904.934 | 49133.3915 | 5.3333 | 2500
82220 | 2023-08-17 11:46 | 102.35 | POF2.2 (PSt3) | 2023-08-17 08:30 | Luka | 66.8704 | μmol/L | 12.2564 | °C | 1014 | hPa | Humid | 36 | -2 |  | 0 | 44.505 | 30904.6012 | 49137.3379 | 5.3333 | 2500
82232 | 2023-08-17 11:46 | 102.3998 | POF2.2 (PSt3) | 2023-08-17 08:30 | Luka | 66.8394 | μmol/L | 12.2564 | °C | 1014 | hPa | Humid | 36 | -2 |  | 0 | 44.51 | 30911.1974 | 49133.5839 | 5.3333 | 2500
82242 | 2023-08-17 11:46 | 102.4504 | POF2.2 (PSt3) | 2023-08-17 08:30 | Luka | 66.7585 | μmol/L | 12.2809 | °C | 1014 | hPa | Humid | 36 | -2 |  | 0 | 44.513 | 30915.844 | 49139.7827 | 5.3333 | 2500
82256 | 2023-08-17 11:46 | 102.5001 | POF2.2 (PSt3) | 2023-08-17 08:30 | Luka | 66.7869 | μmol/L | 12.238 | °C | 1014 | hPa | Humid | 36 | -2 |  | 0 | 44.526 | 30924.3874 | 49137.1761 | 5.3333 | 2500
82268 | 2023-08-17 11:46 | 102.5499 | POF2.2 (PSt3) | 2023-08-17 08:30 | Luka | 66.672 | μmol/L | 12.2686 | °C | 1014 | hPa | Humid | 36 | -2 |  | 0 | 44.532 | 30929.4936 | 49133.7485 | 5.3333 | 2500
82278 | 2023-08-17 11:46 | 102.6004 | POF2.2 (PSt3) | 2023-08-17 08:30 | Luka | 66.7186 | μmol/L | 12.2503 | °C | 1014 | hPa | Humid | 36 | -2 |  | 0 | 44.532 | 30935.0064 | 49136.9593 | 5.3333 | 2500
82296 | 2023-08-17 11:46 | 102.6502 | POF2.2 (PSt3) | 2023-08-17 08:30 | Luka | 66.5853 | μmol/L | 12.2809 | °C | 1014 | hPa | Humid | 36 | -2 |  | 0 | 44.541 | 30942.3156 | 49140.5665 | 5.3333 | 2500
82301 | 2023-08-17 11:46 | 102.7 | POF2.2 (PSt3) | 2023-08-17 08:30 | Luka | 66.5823 | μmol/L | 12.2625 | °C | 1014 | hPa | Humid | 36 | -2 |  | 0 | 44.549 | 30947.9006 | 49141.6499 | 5.3333 | 2500
82316 | 2023-08-17 11:46 | 102.7498 | POF2.2 (PSt3) | 2023-08-17 08:30 | Luka | 66.5266 | μmol/L | 12.2748 | °C | 1014 | hPa | Humid | 36 | -2 |  | 0 | 44.553 | 30959.1018 | 49132.8625 | 5.3333 | 2500
82328 | 2023-08-17 11:46 | 102.8004 | POF2.2 (PSt3) | 2023-08-17 08:30 | Luka | 66.4431 | μmol/L | 12.2931 | °C | 1014 | hPa | Humid | 36 | -2 |  | 0 | 44.559 | 30966.0555 | 49131.805 | 5.3333 | 2500
82340 | 2023-08-17 11:46 | 102.8501 | POF2.2 (PSt3) | 2023-08-17 08:30 | Luka | 66.3754 | μmol/L | 12.2686 | °C | 1014 | hPa | Humid | 36 | -2 |  | 0 | 44.58 | 30975.0118 | 49135.3315 | 5.3333 | 2500
82352 | 2023-08-17 11:46 | 102.8999 | POF2.2 (PSt3) | 2023-08-17 08:30 | Luka | 66.3722 | μmol/L | 12.2748 | °C | 1014 | hPa | Humid | 36 | -2 |  | 0 | 44.578 | 30981.0668 | 49135.9471 | 5.3333 | 2500
82364 | 2023-08-17 11:46 | 102.9505 | POF2.2 (PSt3) | 2023-08-17 08:30 | Luka | 66.2704 | μmol/L | 12.2931 | °C | 1014 | hPa | Humid | 36 | -2 |  | 0 | 44.587 | 30990.3771 | 49134.4313 | 5.3333 | 2500
82374 | 2023-08-17 11:46 | 103.0002 | POF2.2 (PSt3) | 2023-08-17 08:30 | Luka | 66.2212 | μmol/L | 12.2809 | °C | 1014 | hPa | Humid | 36 | -2 |  | 0 | 44.6 | 31007.4653 | 49136.4621 | 5.3333 | 2500
82388 | 2023-08-17 11:47 | 103.05 | POF2.2 (PSt3) | 2023-08-17 08:30 | Luka | 66.1011 | μmol/L | 12.2992 | °C | 1014 | hPa | Humid | 36 | -2 |  | 0 | 44.612 | 31017.8357 | 49138.3424 | 5.3333 | 2500
82398 | 2023-08-17 11:47 | 103.1005 | POF2.2 (PSt3) | 2023-08-17 08:30 | Luka | 66.178 | μmol/L | 12.2931 | °C | 1014 | hPa | Humid | 36 | -2 |  | 0 | 44.602 | 31030.0813 | 49137.5986 | 5.3333 | 2500
82410 | 2023-08-17 11:47 | 103.1503 | POF2.2 (PSt3) | 2023-08-17 08:30 | Luka | 66.0704 | μmol/L | 12.2748 | °C | 1014 | hPa | Humid | 36 | -2 |  | 0 | 44.627 | 31039.086 | 49140.0411 | 5.3333 | 2500
82424 | 2023-08-17 11:47 | 103.2001 | POF2.2 (PSt3) | 2023-08-17 08:30 | Luka | 66.1413 | μmol/L | 12.2442 | °C | 1014 | hPa | Humid | 36 | -2 |  | 0 | 44.628 | 31046.1514 | 49132.2618 | 5.3333 | 2500
82436 | 2023-08-17 11:47 | 103.2499 | POF2.2 (PSt3) | 2023-08-17 08:30 | Luka | 66.1043 | μmol/L | 12.2686 | °C | 1014 | hPa | Humid | 36 | -2 |  | 0 | 44.624 | 31051.9796 | 49139.7361 | 5.3333 | 2500
82448 | 2023-08-17 11:47 | 103.3005 | POF2.2 (PSt3) | 2023-08-17 08:30 | Luka | 66.0182 | μmol/L | 12.2564 | °C | 1014 | hPa | Humid | 36 | -2 |  | 0 | 44.643 | 31059.3376 | 49136.1428 | 5.3333 | 2500
82460 | 2023-08-17 11:47 | 103.3502 | POF2.2 (PSt3) | 2023-08-17 08:30 | Luka | 66.0028 | μmol/L | 12.2625 | °C | 1014 | hPa | Humid | 36 | -2 |  | 0 | 44.643 | 31063.2129 | 49130.1862 | 5.3333 | 2500
82472 | 2023-08-17 11:47 | 103.3999 | POF2.2 (PSt3) | 2023-08-17 08:30 | Luka | 65.9322 | μmol/L | 12.2686 | °C | 1014 | hPa | Humid | 36 | -2 |  | 0 | 44.652 | 31067.6992 | 49136.5285 | 5.3333 | 2500
82482 | 2023-08-17 11:47 | 103.4505 | POF2.2 (PSt3) | 2023-08-17 08:30 | Luka | 65.88 | μmol/L | 12.2625 | °C | 1014 | hPa | Humid | 36 | -2 |  | 0 | 44.663 | 31069.3678 | 49137.1387 | 5.3333 | 2500
82494 | 2023-08-17 11:47 | 103.5004 | POF2.2 (PSt3) | 2023-08-17 08:30 | Luka | 65.8738 | μmol/L | 12.2625 | °C | 1014 | hPa | Humid | 36 | -2 |  | 0 | 44.664 | 31076.0559 | 49138.4253 | 5.3333 | 2500
82511 | 2023-08-17 11:47 | 103.5501 | POF2.2 (PSt3) | 2023-08-17 08:30 | Luka | 65.7144 | μmol/L | 12.2748 | °C | 1014 | hPa | Humid | 36 | -2 |  | 0 | 44.685 | 31079.6505 | 49139.1117 | 5.3333 | 2500
82521 | 2023-08-17 11:47 | 103.5998 | POF2.2 (PSt3) | 2023-08-17 08:30 | Luka | 65.7236 | μmol/L | 12.2686 | °C | 1014 | hPa | Humid | 36 | -2 |  | 0 | 44.686 | 31085.9663 | 49134.5968 | 5.3333 | 2500
82536 | 2023-08-17 11:47 | 103.6505 | POF2.2 (PSt3) | 2023-08-17 08:30 | Luka | 65.7389 | μmol/L | 12.2503 | °C | 1014 | hPa | Humid | 36 | -2 |  | 0 | 44.691 | 31088.6259 | 49138.2129 | 5.3333 | 2500
82542 | 2023-08-17 11:47 | 103.7003 | POF2.2 (PSt3) | 2023-08-17 08:30 | Luka | 65.6501 | μmol/L | 12.2564 | °C | 1014 | hPa | Humid | 36 | -2 |  | 0 | 44.703 | 31089.7001 | 49136.4604 | 5.3333 | 2500
82554 | 2023-08-17 11:47 | 103.7502 | POF2.2 (PSt3) | 2023-08-17 08:30 | Luka | 65.6899 | μmol/L | 12.2258 | °C | 1014 | hPa | Humid | 36 | -2 |  | 0 | 44.709 | 31095.2185 | 49140.6504 | 5.3333 | 2500
82568 | 2023-08-17 11:47 | 103.7999 | POF2.2 (PSt3) | 2023-08-17 08:30 | Luka | 65.6654 | μmol/L | 12.2136 | °C | 1014 | hPa | Humid | 36 | -2 |  | 0 | 44.718 | 31092.216 | 49136.5584 | 5.3333 | 2500
82580 | 2023-08-17 11:47 | 103.8505 | POF2.2 (PSt3) | 2023-08-17 08:30 | Luka | 65.5827 | μmol/L | 12.2319 | °C | 1014 | hPa | Humid | 36 | -2 |  | 0 | 44.724 | 31098.0633 | 49130.4909 | 5.3333 | 2500
82590 | 2023-08-17 11:47 | 103.9002 | POF2.2 (PSt3) | 2023-08-17 08:30 | Luka | 65.5491 | μmol/L | 12.238 | °C | 1014 | hPa | Humid | 36 | -2 |  | 0 | 44.727 | 31101.039 | 49137.4016 | 5.3333 | 2500
82604 | 2023-08-17 11:47 | 103.9499 | POF2.2 (PSt3) | 2023-08-17 08:30 | Luka | 65.4665 | μmol/L | 12.2442 | °C | 1014 | hPa | Humid | 36 | -2 |  | 0 | 44.738 | 31109.8328 | 49133.605 | 5.3333 | 2500
82616 | 2023-08-17 11:47 | 104.0005 | POF2.2 (PSt3) | 2023-08-17 08:30 | Luka | 65.4818 | μmol/L | 12.2258 | °C | 1014 | hPa | Humid | 36 | -2 |  | 0 | 44.743 | 31103.4222 | 49140.9244 | 5.3333 | 2500
82626 | 2023-08-17 11:48 | 104.0502 | POF2.2 (PSt3) | 2023-08-17 08:30 | Luka | 65.3474 | μmol/L | 12.2503 | °C | 1014 | hPa | Humid | 36 | -2 |  | 0 | 44.755 | 31113.7443 | 49135.1798 | 5.3333 | 2500
82640 | 2023-08-17 11:48 | 104.1 | POF2.2 (PSt3) | 2023-08-17 08:30 | Luka | 65.3138 | μmol/L | 12.2564 | °C | 1014 | hPa | Humid | 36 | -2 |  | 0 | 44.758 | 31107.3671 | 49136.1794 | 5.3333 | 2500
82652 | 2023-08-17 11:48 | 104.1498 | POF2.2 (PSt3) | 2023-08-17 08:30 | Luka | 65.3046 | μmol/L | 12.2258 | °C | 1014 | hPa | Humid | 36 | -2 |  | 0 | 44.772 | 31114.829 | 49139.1295 | 5.3333 | 2500
82664 | 2023-08-17 11:48 | 104.2005 | POF2.2 (PSt3) | 2023-08-17 08:30 | Luka | 65.329 | μmol/L | 12.2258 | °C | 1014 | hPa | Humid | 36 | -2 |  | 0 | 44.768 | 31120.5896 | 49138.3327 | 5.3333 | 2500
82674 | 2023-08-17 11:48 | 104.2502 | POF2.2 (PSt3) | 2023-08-17 08:30 | Luka | 65.1704 | μmol/L | 12.238 | °C | 1014 | hPa | Humid | 36 | -2 |  | 0 | 44.789 | 31124.7598 | 49139.5916 | 5.3333 | 2500
82688 | 2023-08-17 11:48 | 104.3 | POF2.2 (PSt3) | 2023-08-17 08:30 | Luka | 65.1247 | μmol/L | 12.2442 | °C | 1014 | hPa | Humid | 36 | -2 |  | 0 | 44.794 | 31128.5026 | 49142.0679 | 5.3333 | 2500
82700 | 2023-08-17 11:48 | 104.3506 | POF2.2 (PSt3) | 2023-08-17 08:30 | Luka | 65.1155 | μmol/L | 12.2258 | °C | 1014 | hPa | Humid | 36 | -2 |  | 0 | 44.803 | 31132.5408 | 49136.9316 | 5.3333 | 2500
82709 | 2023-08-17 11:48 | 104.4002 | POF2.2 (PSt3) | 2023-08-17 08:30 | Luka | 65.0394 | μmol/L | 12.2319 | °C | 1014 | hPa | Humid | 36 | -2 |  | 0 | 44.813 | 31131.3298 | 49143.4104 | 5.3333 | 2500
82719 | 2023-08-17 11:48 | 104.45 | POF2.2 (PSt3) | 2023-08-17 08:30 | Luka | 65.0485 | μmol/L | 12.2136 | °C | 1014 | hPa | Humid | 36 | -2 |  | 0 | 44.819 | 31137.9942 | 49135.6933 | 5.3333 | 2500
82736 | 2023-08-17 11:48 | 104.4998 | POF2.2 (PSt3) | 2023-08-17 08:30 | Luka | 64.939 | μmol/L | 12.2258 | °C | 1014 | hPa | Humid | 36 | -2 |  | 0 | 44.832 | 31145.2183 | 49141.5777 | 5.3333 | 2500
82748 | 2023-08-17 11:48 | 104.5505 | POF2.2 (PSt3) | 2023-08-17 08:30 | Luka | 64.948 | μmol/L | 12.2074 | °C | 1014 | hPa | Humid | 36 | -2 |  | 0 | 44.838 | 31148.223 | 49137.99 | 5.3333 | 2500
82758 | 2023-08-17 11:48 | 104.6002 | POF2.2 (PSt3) | 2023-08-17 08:30 | Luka | 64.8599 | μmol/L | 12.2136 | °C | 1014 | hPa | Humid | 36 | -2 |  | 0 | 44.85 | 31153.2029 | 49138.6906 | 5.3333 | 2500
82772 | 2023-08-17 11:48 | 104.6499 | POF2.2 (PSt3) | 2023-08-17 08:30 | Luka | 64.9358 | μmol/L | 12.1952 | °C | 1014 | hPa | Humid | 36 | -2 |  | 0 | 44.845 | 31161.5835 | 49139.0016 | 5.3333 | 2500
82784 | 2023-08-17 11:48 | 104.7005 | POF2.2 (PSt3) | 2023-08-17 08:30 | Luka | 64.7961 | μmol/L | 12.2074 | °C | 1014 | hPa | Humid | 36 | -2 |  | 0 | 44.863 | 31166.2872 | 49138.0312 | 5.3333 | 2500
82796 | 2023-08-17 11:48 | 104.7502 | POF2.2 (PSt3) | 2023-08-17 08:30 | Luka | 64.8203 | μmol/L | 12.1952 | °C | 1014 | hPa | Humid | 36 | -2 |  | 0 | 44.864 | 31173.9227 | 49140.0899 | 5.3333 | 2500
82806 | 2023-08-17 11:48 | 104.8001 | POF2.2 (PSt3) | 2023-08-17 08:30 | Luka | 64.7504 | μmol/L | 12.1891 | °C | 1014 | hPa | Humid | 36 | -2 |  | 0 | 44.878 | 31172.4043 | 49143.4673 | 5.3333 | 2500
82820 | 2023-08-17 11:48 | 104.8498 | POF2.2 (PSt3) | 2023-08-17 08:30 | Luka | 64.6595 | μmol/L | 12.2013 | °C | 1014 | hPa | Humid | 36 | -2 |  | 0 | 44.888 | 31174.8952 | 49138.6412 | 5.3333 | 2500
82832 | 2023-08-17 11:48 | 104.9004 | POF2.2 (PSt3) | 2023-08-17 08:30 | Luka | 64.6684 | μmol/L | 12.1829 | °C | 1014 | hPa | Humid | 36 | -2 |  | 0 | 44.894 | 31182.8867 | 49139.9124 | 5.3333 | 2500
82842 | 2023-08-17 11:48 | 104.9502 | POF2.2 (PSt3) | 2023-08-17 08:30 | Luka | 64.6533 | μmol/L | 12.1891 | °C | 1014 | hPa | Humid | 36 | -2 |  | 0 | 44.894 | 31189.8359 | 49136.4551 | 5.3333 | 2500
82854 | 2023-08-17 11:48 | 105 | POF2.2 (PSt3) | 2023-08-17 08:30 | Luka | 64.5201 | μmol/L | 12.2013 | °C | 1014 | hPa | Humid | 36 | -2 |  | 0 | 44.911 | 31195.0079 | 49143.8504 | 5.3333 | 2500
82868 | 2023-08-17 11:49 | 105.0506 | POF2.2 (PSt3) | 2023-08-17 08:30 | Luka | 64.5714 | μmol/L | 12.1829 | °C | 1014 | hPa | Humid | 36 | -2 |  | 0 | 44.91 | 31206.3137 | 49140.1373 | 5.3333 | 2500
82880 | 2023-08-17 11:49 | 105.1004 | POF2.2 (PSt3) | 2023-08-17 08:30 | Luka | 64.4867 | μmol/L | 12.1952 | °C | 1014 | hPa | Humid | 36 | -2 |  | 0 | 44.919 | 31205.3561 | 49139.2085 | 5.3333 | 2500
82890 | 2023-08-17 11:49 | 105.1501 | POF2.2 (PSt3) | 2023-08-17 08:30 | Luka | 64.3958 | μmol/L | 12.1829 | °C | 1014 | hPa | Humid | 36 | -2 |  | 0 | 44.939 | 31205.8607 | 49137.3929 | 5.3333 | 2500
82907 | 2023-08-17 11:49 | 105.1999 | POF2.2 (PSt3) | 2023-08-17 08:30 | Luka | 64.3809 | μmol/L | 12.2013 | °C | 1014 | hPa | Humid | 36 | -2 |  | 0 | 44.934 | 31214.1947 | 49138.0813 | 5.3333 | 2500
82915 | 2023-08-17 11:49 | 105.2498 | POF2.2 (PSt3) | 2023-08-17 08:30 | Luka | 64.3081 | μmol/L | 12.1768 | °C | 1014 | hPa | Humid | 36 | -2 |  | 0 | 44.956 | 31217.1494 | 49139.8303 | 5.3333 | 2500
82928 | 2023-08-17 11:49 | 105.3003 | POF2.2 (PSt3) | 2023-08-17 08:30 | Luka | 64.3443 | μmol/L | 12.1768 | °C | 1014 | hPa | Humid | 36 | -2 |  | 0 | 44.95 | 31225.7248 | 49138.3492 | 5.3333 | 2500
82938 | 2023-08-17 11:49 | 105.35 | POF2.2 (PSt3) | 2023-08-17 08:30 | Luka | 64.2658 | μmol/L | 12.1768 | °C | 1014 | hPa | Humid | 36 | -2 |  | 0 | 44.963 | 31231.3047 | 49143.4767 | 5.3333 | 2500
82952 | 2023-08-17 11:49 | 105.3998 | POF2.2 (PSt3) | 2023-08-17 08:30 | Luka | 64.0972 | μmol/L | 12.2136 | °C | 1014 | hPa | Humid | 36 | -2 |  | 0 | 44.976 | 31232.2118 | 49137.3494 | 5.3333 | 2500
82964 | 2023-08-17 11:49 | 105.4504 | POF2.2 (PSt3) | 2023-08-17 08:30 | Luka | 64.1517 | μmol/L | 12.2258 | °C | 1014 | hPa | Humid | 36 | -2 |  | 0 | 44.962 | 31231.5799 | 49138.417 | 5.3333 | 2500
82974 | 2023-08-17 11:49 | 105.5002 | POF2.2 (PSt3) | 2023-08-17 08:30 | Luka | 64.1003 | μmol/L | 12.2197 | °C | 1014 | hPa | Humid | 36 | -2 |  | 0 | 44.973 | 31244.77 | 49139.1079 | 5.3333 | 2500
82988 | 2023-08-17 11:49 | 105.5499 | POF2.2 (PSt3) | 2023-08-17 08:30 | Luka | 64.1121 | μmol/L | 12.1952 | °C | 1014 | hPa | Humid | 36 | -2 |  | 0 | 44.981 | 31247.5411 | 49140.6434 | 5.3333 | 2500
83000 | 2023-08-17 11:49 | 105.6005 | POF2.2 (PSt3) | 2023-08-17 08:30 | Luka | 63.9649 | μmol/L | 12.2258 | °C | 1014 | hPa | Humid | 36 | -2 |  | 0 | 44.993 | 31246.9104 | 49136.1815 | 5.3333 | 2500
83010 | 2023-08-17 11:49 | 105.6502 | POF2.2 (PSt3) | 2023-08-17 08:30 | Luka | 64.0187 | μmol/L | 12.2013 | °C | 1014 | hPa | Humid | 36 | -2 |  | 0 | 44.994 | 31258.1239 | 49142.4959 | 5.3333 | 2500
83024 | 2023-08-17 11:49 | 105.7 | POF2.2 (PSt3) | 2023-08-17 08:30 | Luka | 63.8267 | μmol/L | 12.238 | °C | 1014 | hPa | Humid | 36 | -2 |  | 0 | 45.011 | 31256.7383 | 49137.3361 | 5.3333 | 2500
83036 | 2023-08-17 11:49 | 105.7506 | POF2.2 (PSt3) | 2023-08-17 08:30 | Luka | 63.8686 | μmol/L | 12.2258 | °C | 1014 | hPa | Humid | 36 | -2 |  | 0 | 45.009 | 31266.2776 | 49143.1042 | 5.3333 | 2500
83048 | 2023-08-17 11:49 | 105.8003 | POF2.2 (PSt3) | 2023-08-17 08:30 | Luka | 63.6859 | μmol/L | 12.2564 | °C | 1014 | hPa | Humid | 36 | -2 |  | 0 | 45.027 | 31266.8403 | 49140.1291 | 5.3333 | 2500
83058 | 2023-08-17 11:49 | 105.8501 | POF2.2 (PSt3) | 2023-08-17 08:30 | Luka | 63.7664 | μmol/L | 12.2258 | °C | 1014 | hPa | Humid | 36 | -2 |  | 0 | 45.026 | 31270.7214 | 49135.2571 | 5.3333 | 2500
83072 | 2023-08-17 11:49 | 105.8998 | POF2.2 (PSt3) | 2023-08-17 08:30 | Luka | 63.6374 | μmol/L | 12.2319 | °C | 1014 | hPa | Humid | 36 | -2 |  | 0 | 45.045 | 31281.4574 | 49140.0248 | 5.3333 | 2500
83084 | 2023-08-17 11:49 | 105.9504 | POF2.2 (PSt3) | 2023-08-17 08:30 | Luka | 63.7244 | μmol/L | 12.2258 | °C | 1014 | hPa | Humid | 36 | -2 |  | 0 | 45.033 | 31288.1149 | 49136.2291 | 5.3333 | 2500
83100 | 2023-08-17 11:49 | 106.0002 | POF2.2 (PSt3) | 2023-08-17 08:30 | Luka | 63.6583 | μmol/L | 12.2258 | °C | 1014 | hPa | Humid | 36 | -2 |  | 0 | 45.044 | 31286.9402 | 49142.1721 | 5.3333 | 2500
83103 | 2023-08-17 11:50 | 106.0503 | POF2.2 (PSt3) | 2023-08-17 08:30 | Luka | 63.5091 | μmol/L | 12.2625 | °C | 1014 | hPa | Humid | 36 | -2 |  | 0 | 45.054 | 31287.9284 | 49141.6167 | 5.3333 | 2500
83120 | 2023-08-17 11:50 | 106.1 | POF2.2 (PSt3) | 2023-08-17 08:30 | Luka | 63.4761 | μmol/L | 12.2564 | °C | 1014 | hPa | Humid | 36 | -2 |  | 0 | 45.062 | 31299.9001 | 49145.6319 | 5.3333 | 2500
83130 | 2023-08-17 11:50 | 106.1506 | POF2.2 (PSt3) | 2023-08-17 08:30 | Luka | 63.4553 | μmol/L | 12.2625 | °C | 1014 | hPa | Humid | 36 | -2 |  | 0 | 45.063 | 31306.3208 | 49142.9845 | 5.3333 | 2500
83142 | 2023-08-17 11:50 | 106.2003 | POF2.2 (PSt3) | 2023-08-17 08:30 | Luka | 63.3749 | μmol/L | 12.2809 | °C | 1014 | hPa | Humid | 36 | -2 |  | 0 | 45.069 | 31314.3305 | 49139.0162 | 5.3333 | 2500
83156 | 2023-08-17 11:50 | 106.2501 | POF2.2 (PSt3) | 2023-08-17 08:30 | Luka | 63.2881 | μmol/L | 12.2748 | °C | 1014 | hPa | Humid | 36 | -2 |  | 0 | 45.086 | 31322.0298 | 49141.3105 | 5.3333 | 2500
83168 | 2023-08-17 11:50 | 106.3005 | POF2.2 (PSt3) | 2023-08-17 08:30 | Luka | 63.3205 | μmol/L | 12.2564 | °C | 1014 | hPa | Humid | 36 | -2 |  | 0 | 45.088 | 31331.4488 | 49139.9885 | 5.3333 | 2500
83178 | 2023-08-17 11:50 | 106.3503 | POF2.2 (PSt3) | 2023-08-17 08:30 | Luka | 63.219 | μmol/L | 12.2564 | °C | 1014 | hPa | Humid | 36 | -2 |  | 0 | 45.105 | 31339.2134 | 49145.0356 | 5.3333 | 2500
83192 | 2023-08-17 11:50 | 106.4 | POF2.2 (PSt3) | 2023-08-17 08:30 | Luka | 63.1297 | μmol/L | 12.2686 | °C | 1014 | hPa | Humid | 36 | -2 |  | 0 | 45.115 | 31350.6941 | 49141.9304 | 5.3333 | 2500
83204 | 2023-08-17 11:50 | 106.4506 | POF2.2 (PSt3) | 2023-08-17 08:30 | Luka | 63.1621 | μmol/L | 12.2503 | °C | 1014 | hPa | Humid | 36 | -2 |  | 0 | 45.117 | 31363.9764 | 49144.083 | 5.3333 | 2500
83216 | 2023-08-17 11:50 | 106.5003 | POF2.2 (PSt3) | 2023-08-17 08:30 | Luka | 63.1087 | μmol/L | 12.2625 | °C | 1014 | hPa | Humid | 36 | -2 |  | 0 | 45.121 | 31369.1484 | 49135.8252 | 5.3333 | 2500
83228 | 2023-08-17 11:50 | 106.5502 | POF2.2 (PSt3) | 2023-08-17 08:30 | Luka | 63.0491 | μmol/L | 12.2625 | °C | 1014 | hPa | Humid | 36 | -2 |  | 0 | 45.131 | 31383.4511 | 49139.4381 | 5.3333 | 2500
83240 | 2023-08-17 11:50 | 106.5999 | POF2.2 (PSt3) | 2023-08-17 08:30 | Luka | 62.9481 | μmol/L | 12.2748 | °C | 1014 | hPa | Humid | 36 | -2 |  | 0 | 45.143 | 31391.3888 | 49138.6534 | 5.3333 | 2500
83252 | 2023-08-17 11:50 | 106.6505 | POF2.2 (PSt3) | 2023-08-17 08:30 | Luka | 62.9713 | μmol/L | 12.2503 | °C | 1014 | hPa | Humid | 36 | -2 |  | 0 | 45.149 | 31399.0249 | 49133.4062 | 5.3333 | 2500
83264 | 2023-08-17 11:50 | 106.7002 | POF2.2 (PSt3) | 2023-08-17 08:30 | Luka | 63.0068 | μmol/L | 12.238 | °C | 1014 | hPa | Humid | 36 | -2 |  | 0 | 45.148 | 31407.5731 | 49137.5022 | 5.3333 | 2500
83276 | 2023-08-17 11:50 | 106.75 | POF2.2 (PSt3) | 2023-08-17 08:30 | Luka | 62.8281 | μmol/L | 12.238 | °C | 1014 | hPa | Humid | 36 | -2 |  | 0 | 45.178 | 31420.4834 | 49135.8151 | 5.3333 | 2500
83288 | 2023-08-17 11:50 | 106.7998 | POF2.2 (PSt3) | 2023-08-17 08:30 | Luka | 62.8404 | μmol/L | 12.2503 | °C | 1014 | hPa | Humid | 36 | -2 |  | 0 | 45.171 | 31417.2212 | 49138.0982 | 5.3333 | 2500
83304 | 2023-08-17 11:50 | 106.8504 | POF2.2 (PSt3) | 2023-08-17 08:30 | Luka | 62.8047 | μmol/L | 12.2503 | °C | 1014 | hPa | Humid | 36 | -2 |  | 0 | 45.177 | 31421.2741 | 49133.8608 | 5.3333 | 2500
83309 | 2023-08-17 11:50 | 106.9001 | POF2.2 (PSt3) | 2023-08-17 08:30 | Luka | 62.8194 | μmol/L | 12.2442 | °C | 1014 | hPa | Humid | 36 | -2 |  | 0 | 45.177 | 31427.8607 | 49135.9125 | 5.3333 | 2500
83324 | 2023-08-17 11:50 | 106.9499 | POF2.2 (PSt3) | 2023-08-17 08:30 | Luka | 62.7243 | μmol/L | 12.2442 | °C | 1014 | hPa | Humid | 36 | -2 |  | 0 | 45.193 | 31432.2818 | 49135.4044 | 5.3333 | 2500
83334 | 2023-08-17 11:50 | 107.0005 | POF2.2 (PSt3) | 2023-08-17 08:30 | Luka | 62.6233 | μmol/L | 12.2442 | °C | 1014 | hPa | Humid | 36 | -2 |  | 0 | 45.21 | 31431.1762 | 49137.0294 | 5.3333 | 2500
83348 | 2023-08-17 11:51 | 107.0503 | POF2.2 (PSt3) | 2023-08-17 08:30 | Luka | 62.6558 | μmol/L | 12.238 | °C | 1014 | hPa | Humid | 36 | -2 |  | 0 | 45.207 | 31436.8741 | 49139.9766 | 5.3333 | 2500
83360 | 2023-08-17 11:51 | 107.1001 | POF2.2 (PSt3) | 2023-08-17 08:30 | Luka | 62.4817 | μmol/L | 12.2686 | °C | 1014 | hPa | Humid | 36 | -2 |  | 0 | 45.224 | 31438.5772 | 49142.5491 | 5.3333 | 2500
83372 | 2023-08-17 11:51 | 107.15 | POF2.2 (PSt3) | 2023-08-17 08:30 | Luka | 62.4514 | μmol/L | 12.2442 | °C | 1014 | hPa | Humid | 36 | -2 |  | 0 | 45.239 | 31442.6345 | 49143.3101 | 5.3333 | 2500
83384 | 2023-08-17 11:51 | 107.2006 | POF2.2 (PSt3) | 2023-08-17 08:30 | Luka | 62.4312 | μmol/L | 12.2625 | °C | 1014 | hPa | Humid | 36 | -2 |  | 0 | 45.235 | 31445.8955 | 49139.4018 | 5.3333 | 2500
83400 | 2023-08-17 11:51 | 107.2505 | POF2.2 (PSt3) | 2023-08-17 08:30 | Luka | 62.4332 | μmol/L | 12.2319 | °C | 1014 | hPa | Humid | 36 | -2 |  | 0 | 45.247 | 31458.5372 | 49158.4432 | 5.3333 | 2500
83406 | 2023-08-17 11:51 | 107.3002 | POF2.2 (PSt3) | 2023-08-17 08:30 | Luka | 62.3981 | μmol/L | 12.2442 | °C | 1014 | hPa | Humid | 36 | -2 |  | 0 | 45.248 | 31444.3178 | 49139.3366 | 5.3333 | 2500
83418 | 2023-08-17 11:51 | 107.35 | POF2.2 (PSt3) | 2023-08-17 08:30 | Luka | 62.3298 | μmol/L | 12.238 | °C | 1014 | hPa | Humid | 36 | -2 |  | 0 | 45.262 | 31445.6931 | 49142.6262 | 5.3333 | 2500
83432 | 2023-08-17 11:51 | 107.3998 | POF2.2 (PSt3) | 2023-08-17 08:30 | Luka | 62.2742 | μmol/L | 12.2564 | °C | 1014 | hPa | Humid | 36 | -2 |  | 0 | 45.264 | 31451.1415 | 49144.4298 | 5.3333 | 2500
83444 | 2023-08-17 11:51 | 107.4505 | POF2.2 (PSt3) | 2023-08-17 08:30 | Luka | 62.2738 | μmol/L | 12.2442 | °C | 1014 | hPa | Humid | 36 | -2 |  | 0 | 45.269 | 31457.8231 | 49142.7502 | 5.3333 | 2500
83454 | 2023-08-17 11:51 | 107.5002 | POF2.2 (PSt3) | 2023-08-17 08:30 | Luka | 62.1824 | μmol/L | 12.2503 | °C | 1014 | hPa | Humid | 36 | -2 |  | 0 | 45.282 | 31451.9147 | 49138.6578 | 5.3333 | 2500
83468 | 2023-08-17 11:51 | 107.55 | POF2.2 (PSt3) | 2023-08-17 08:30 | Luka | 62.1934 | μmol/L | 12.2258 | °C | 1014 | hPa | Humid | 36 | -2 |  | 0 | 45.29 | 31458.0534 | 49138.7806 | 5.3333 | 2500
83480 | 2023-08-17 11:51 | 107.5998 | POF2.2 (PSt3) | 2023-08-17 08:30 | Luka | 62.1958 | μmol/L | 12.2074 | °C | 1014 | hPa | Humid | 36 | -2 |  | 0 | 45.297 | 31460.8004 | 49134.4587 | 5.3333 | 2500
83490 | 2023-08-17 11:51 | 107.6504 | POF2.2 (PSt3) | 2023-08-17 08:30 | Luka | 62.1426 | μmol/L | 12.2074 | °C | 1014 | hPa | Humid | 36 | -2 |  | 0 | 45.306 | 31461.1689 | 49138.6068 | 5.3333 | 2500
83502 | 2023-08-17 11:51 | 107.7002 | POF2.2 (PSt3) | 2023-08-17 08:30 | Luka | 62.058 | μmol/L | 12.238 | °C | 1014 | hPa | Humid | 36 | -2 |  | 0 | 45.308 | 31472.2575 | 49138.8516 | 5.3333 | 2500
83516 | 2023-08-17 11:51 | 107.7499 | POF2.2 (PSt3) | 2023-08-17 08:30 | Luka | 61.9338 | μmol/L | 12.2258 | °C | 1014 | hPa | Humid | 36 | -2 |  | 0 | 45.334 | 31475.8976 | 49141.0385 | 5.3333 | 2500
83528 | 2023-08-17 11:51 | 107.7998 | POF2.2 (PSt3) | 2023-08-17 08:30 | Luka | 62.0363 | μmol/L | 12.2074 | °C | 1014 | hPa | Humid | 36 | -2 |  | 0 | 45.324 | 31490.379 | 49138.1224 | 5.3333 | 2500
83538 | 2023-08-17 11:51 | 107.8505 | POF2.2 (PSt3) | 2023-08-17 08:30 | Luka | 61.8631 | μmol/L | 12.2258 | °C | 1014 | hPa | Humid | 36 | -2 |  | 0 | 45.346 | 31497.4438 | 49150.1826 | 5.3333 | 2500
83556 | 2023-08-17 11:51 | 107.9002 | POF2.2 (PSt3) | 2023-08-17 08:30 | Luka | 61.8721 | μmol/L | 12.2319 | °C | 1014 | hPa | Humid | 36 | -2 |  | 0 | 45.342 | 31500.1281 | 49141.9658 | 5.3333 | 2500
83561 | 2023-08-17 11:51 | 107.95 | POF2.2 (PSt3) | 2023-08-17 08:30 | Luka | 61.9207 | μmol/L | 12.1891 | °C | 1014 | hPa | Humid | 36 | -2 |  | 0 | 45.351 | 31505.9248 | 49141.8144 | 5.3333 | 2500
83573 | 2023-08-17 11:51 | 107.9998 | POF2.2 (PSt3) | 2023-08-17 08:30 | Luka | 61.7861 | μmol/L | 12.2136 | °C | 1014 | hPa | Humid | 36 | -2 |  | 0 | 45.364 | 31507.0451 | 49142.163 | 5.3333 | 2500
83588 | 2023-08-17 11:52 | 108.0506 | POF2.2 (PSt3) | 2023-08-17 08:30 | Luka | 61.7218 | μmol/L | 12.2258 | °C | 1014 | hPa | Humid | 36 | -2 |  | 0 | 45.37 | 31517.1823 | 49141.3323 | 5.3333 | 2500
83598 | 2023-08-17 11:52 | 108.1004 | POF2.2 (PSt3) | 2023-08-17 08:30 | Luka | 61.6951 | μmol/L | 12.2197 | °C | 1014 | hPa | Humid | 36 | -2 |  | 0 | 45.377 | 31516.0003 | 49141.2702 | 5.3333 | 2500
83610 | 2023-08-17 11:52 | 108.1502 | POF2.2 (PSt3) | 2023-08-17 08:30 | Luka | 61.6979 | μmol/L | 12.2136 | °C | 1014 | hPa | Humid | 36 | -2 |  | 0 | 45.379 | 31518.3541 | 49139.0501 | 5.3333 | 2500
83624 | 2023-08-17 11:52 | 108.1999 | POF2.2 (PSt3) | 2023-08-17 08:30 | Luka | 61.706 | μmol/L | 12.1952 | °C | 1014 | hPa | Humid | 36 | -2 |  | 0 | 45.385 | 31520.3002 | 49137.1924 | 5.3333 | 2500
83636 | 2023-08-17 11:52 | 108.2505 | POF2.2 (PSt3) | 2023-08-17 08:30 | Luka | 61.5799 | μmol/L | 12.2013 | °C | 1014 | hPa | Humid | 36 | -2 |  | 0 | 45.404 | 31522.8939 | 49142.8444 | 5.3333 | 2500
83648 | 2023-08-17 11:52 | 108.3002 | POF2.2 (PSt3) | 2023-08-17 08:30 | Luka | 61.5392 | μmol/L | 12.2136 | °C | 1014 | hPa | Humid | 36 | -2 |  | 0 | 45.406 | 31534.8852 | 49142.4294 | 5.3333 | 2500
83660 | 2023-08-17 11:52 | 108.3501 | POF2.2 (PSt3) | 2023-08-17 08:30 | Luka | 61.5072 | μmol/L | 12.2197 | °C | 1014 | hPa | Humid | 36 | -2 |  | 0 | 45.409 | 31534.9985 | 49142.8335 | 5.3333 | 2500
83672 | 2023-08-17 11:52 | 108.3999 | POF2.2 (PSt3) | 2023-08-17 08:30 | Luka | 61.4368 | μmol/L | 12.2197 | °C | 1014 | hPa | Humid | 36 | -2 |  | 0 | 45.421 | 31540.1767 | 49138.4243 | 5.3333 | 2500
83688 | 2023-08-17 11:52 | 108.4505 | POF2.2 (PSt3) | 2023-08-17 08:30 | Luka | 61.4134 | μmol/L | 12.2197 | °C | 1014 | hPa | Humid | 36 | -2 |  | 0 | 45.425 | 31542.1522 | 49142.5788 | 5.3333 | 2500
83696 | 2023-08-17 11:52 | 108.5002 | POF2.2 (PSt3) | 2023-08-17 08:30 | Luka | 61.3426 | μmol/L | 12.2074 | °C | 1014 | hPa | Humid | 36 | -2 |  | 0 | 45.442 | 31543.6337 | 49145.5906 | 5.3333 | 2500
83708 | 2023-08-17 11:52 | 108.55 | POF2.2 (PSt3) | 2023-08-17 08:30 | Luka | 61.4241 | μmol/L | 12.1952 | °C | 1014 | hPa | Humid | 36 | -2 |  | 0 | 45.433 | 31549.2714 | 49139.6997 | 5.3333 | 2500
83720 | 2023-08-17 11:52 | 108.5998 | POF2.2 (PSt3) | 2023-08-17 08:30 | Luka | 61.3079 | μmol/L | 12.2197 | °C | 1014 | hPa | Humid | 36 | -2 |  | 0 | 45.443 | 31557.2658 | 49140.4537 | 5.3333 | 2500
83736 | 2023-08-17 11:52 | 108.6505 | POF2.2 (PSt3) | 2023-08-17 08:30 | Luka | 61.2116 | μmol/L | 12.2258 | °C | 1014 | hPa | Humid | 36 | -2 |  | 0 | 45.457 | 31566.4218 | 49138.955 | 5.3333 | 2500
83744 | 2023-08-17 11:52 | 108.7002 | POF2.2 (PSt3) | 2023-08-17 08:30 | Luka | 61.2053 | μmol/L | 12.2136 | °C | 1014 | hPa | Humid | 36 | -2 |  | 0 | 45.463 | 31565.4561 | 49138.8421 | 5.3333 | 2500
83756 | 2023-08-17 11:52 | 108.75 | POF2.2 (PSt3) | 2023-08-17 08:30 | Luka | 61.1792 | μmol/L | 12.2197 | °C | 1014 | hPa | Humid | 36 | -2 |  | 0 | 45.465 | 31570.4578 | 49145.0112 | 5.3333 | 2500
83768 | 2023-08-17 11:52 | 108.8005 | POF2.2 (PSt3) | 2023-08-17 08:30 | Luka | 61.142 | μmol/L | 12.238 | °C | 1014 | hPa | Humid | 36 | -2 |  | 0 | 45.464 | 31575.9139 | 49133.1566 | 5.3333 | 2500
83784 | 2023-08-17 11:52 | 108.8503 | POF2.2 (PSt3) | 2023-08-17 08:30 | Luka | 61.0278 | μmol/L | 12.2319 | °C | 1014 | hPa | Humid | 36 | -2 |  | 0 | 45.486 | 31575.0668 | 49141.9291 | 5.3333 | 2500
83790 | 2023-08-17 11:52 | 108.9001 | POF2.2 (PSt3) | 2023-08-17 08:30 | Luka | 61.0422 | μmol/L | 12.2258 | °C | 1014 | hPa | Humid | 36 | -2 |  | 0 | 45.486 | 31581.5962 | 49137.3061 | 5.3333 | 2500
83804 | 2023-08-17 11:52 | 108.9498 | POF2.2 (PSt3) | 2023-08-17 08:30 | Luka | 60.926 | μmol/L | 12.238 | °C | 1014 | hPa | Humid | 36 | -2 |  | 0 | 45.501 | 31589.4372 | 49141.1593 | 5.3333 | 2500
83814 | 2023-08-17 11:52 | 109.0005 | POF2.2 (PSt3) | 2023-08-17 08:30 | Luka | 60.9584 | μmol/L | 12.2442 | °C | 1014 | hPa | Humid | 36 | -2 |  | 0 | 45.493 | 31589.1927 | 49139.9977 | 5.3333 | 2500
83828 | 2023-08-17 11:53 | 109.0503 | POF2.2 (PSt3) | 2023-08-17 08:30 | Luka | 60.9785 | μmol/L | 12.238 | °C | 1014 | hPa | Humid | 36 | -2 |  | 0 | 45.492 | 31592.5478 | 49140.876 | 5.3333 | 2500
83840 | 2023-08-17 11:53 | 109.1001 | POF2.2 (PSt3) | 2023-08-17 08:30 | Luka | 60.7582 | μmol/L | 12.2625 | °C | 1014 | hPa | Humid | 36 | -2 |  | 0 | 45.52 | 31592.1949 | 49142.5034 | 5.3333 | 2500
83852 | 2023-08-17 11:53 | 109.1498 | POF2.2 (PSt3) | 2023-08-17 08:30 | Luka | 60.8095 | μmol/L | 12.238 | °C | 1014 | hPa | Humid | 36 | -2 |  | 0 | 45.521 | 31600.3559 | 49144.0903 | 5.3333 | 2500
83863 | 2023-08-17 11:53 | 109.2005 | POF2.2 (PSt3) | 2023-08-17 08:30 | Luka | 60.6847 | μmol/L | 12.2442 | °C | 1014 | hPa | Humid | 36 | -2 |  | 0 | 45.54 | 31609.9022 | 49140.4271 | 5.3333 | 2500
83871 | 2023-08-17 11:53 | 109.2504 | POF2.2 (PSt3) | 2023-08-17 08:30 | Luka | 60.5606 | μmol/L | 12.2625 | °C | 1014 | hPa | Humid | 36 | -2 |  | 0 | 45.554 | 31616.0829 | 49142.9365 | 5.3333 | 2500
83886 | 2023-08-17 11:53 | 109.3002 | POF2.2 (PSt3) | 2023-08-17 08:30 | Luka | 60.6414 | μmol/L | 12.2503 | °C | 1014 | hPa | Humid | 36 | -2 |  | 0 | 45.545 | 31613.9936 | 49140.25 | 5.3333 | 2500
83900 | 2023-08-17 11:53 | 109.35 | POF2.2 (PSt3) | 2023-08-17 08:30 | Luka | 60.5232 | μmol/L | 12.2686 | °C | 1014 | hPa | Humid | 36 | -2 |  | 0 | 45.558 | 31624.7146 | 49136.8628 | 5.3333 | 2500
83916 | 2023-08-17 11:53 | 109.4006 | POF2.2 (PSt3) | 2023-08-17 08:30 | Luka | 60.5058 | μmol/L | 12.2686 | °C | 1014 | hPa | Humid | 36 | -2 |  | 0 | 45.561 | 31634.9979 | 49140.8415 | 5.3333 | 2500
83922 | 2023-08-17 11:53 | 109.4504 | POF2.2 (PSt3) | 2023-08-17 08:30 | Luka | 60.4214 | μmol/L | 12.2625 | °C | 1014 | hPa | Humid | 36 | -2 |  | 0 | 45.578 | 31632.3003 | 49134.4677 | 5.3333 | 2500
83934 | 2023-08-17 11:53 | 109.5002 | POF2.2 (PSt3) | 2023-08-17 08:30 | Luka | 60.482 | μmol/L | 12.2564 | °C | 1014 | hPa | Humid | 36 | -2 |  | 0 | 45.57 | 31641.8781 | 49140.5446 | 5.3333 | 2500
83948 | 2023-08-17 11:53 | 109.5499 | POF2.2 (PSt3) | 2023-08-17 08:30 | Luka | 60.4156 | μmol/L | 12.2625 | °C | 1014 | hPa | Humid | 36 | -2 |  | 0 | 45.579 | 31651.9436 | 49136.242 | 5.3333 | 2500
83960 | 2023-08-17 11:53 | 109.6005 | POF2.2 (PSt3) | 2023-08-17 08:30 | Luka | 60.2952 | μmol/L | 12.287 | °C | 1014 | hPa | Humid | 36 | -2 |  | 0 | 45.59 | 31658.3152 | 49143.7849 | 5.3333 | 2500
83970 | 2023-08-17 11:53 | 109.6502 | POF2.2 (PSt3) | 2023-08-17 08:30 | Luka | 60.22 | μmol/L | 12.287 | °C | 1014 | hPa | Humid | 36 | -2 |  | 0 | 45.603 | 31665.226 | 49137.2418 | 5.3333 | 2500
83984 | 2023-08-17 11:53 | 109.7 | POF2.2 (PSt3) | 2023-08-17 08:30 | Luka | 60.2482 | μmol/L | 12.2748 | °C | 1014 | hPa | Humid | 36 | -2 |  | 0 | 45.603 | 31670.951 | 49133.6081 | 5.3333 | 2500
83996 | 2023-08-17 11:53 | 109.7498 | POF2.2 (PSt3) | 2023-08-17 08:30 | Luka | 60.1962 | μmol/L | 12.2748 | °C | 1014 | hPa | Humid | 36 | -2 |  | 0 | 45.612 | 31674.1138 | 49138.3664 | 5.3333 | 2500
84008 | 2023-08-17 11:53 | 109.8004 | POF2.2 (PSt3) | 2023-08-17 08:30 | Luka | 60.0845 | μmol/L | 12.2931 | °C | 1014 | hPa | Humid | 36 | -2 |  | 0 | 45.624 | 31689.534 | 49136.1596 | 5.3333 | 2500
84020 | 2023-08-17 11:53 | 109.8502 | POF2.2 (PSt3) | 2023-08-17 08:30 | Luka | 60.0819 | μmol/L | 12.2992 | °C | 1014 | hPa | Humid | 36 | -2 |  | 0 | 45.622 | 31702.0671 | 49139.2146 | 5.3333 | 2500
84032 | 2023-08-17 11:53 | 109.8999 | POF2.2 (PSt3) | 2023-08-17 08:30 | Luka | 60.0806 | μmol/L | 12.2748 | °C | 1014 | hPa | Humid | 36 | -2 |  | 0 | 45.632 | 31706.866 | 49139.2916 | 5.3333 | 2500
84044 | 2023-08-17 11:53 | 109.9506 | POF2.2 (PSt3) | 2023-08-17 08:30 | Luka | 59.994 | μmol/L | 12.2748 | °C | 1014 | hPa | Humid | 36 | -2 |  | 0 | 45.647 | 31713.6458 | 49140.9209 | 5.3333 | 2500
84056 | 2023-08-17 11:53 | 110.0003 | POF2.2 (PSt3) | 2023-08-17 08:30 | Luka | 59.8858 | μmol/L | 12.2992 | °C | 1014 | hPa | Humid | 36 | -2 |  | 0 | 45.656 | 31727.0981 | 49139.412 | 5.3333 | 2500
84066 | 2023-08-17 11:54 | 110.0501 | POF2.2 (PSt3) | 2023-08-17 08:30 | Luka | 59.8915 | μmol/L | 12.2992 | °C | 1014 | hPa | Humid | 36 | -2 |  | 0 | 45.655 | 31732.1305 | 49137.6075 | 5.3333 | 2500
84080 | 2023-08-17 11:54 | 110.0999 | POF2.2 (PSt3) | 2023-08-17 08:30 | Luka | 59.9241 | μmol/L | 12.2625 | °C | 1014 | hPa | Humid | 36 | -2 |  | 0 | 45.664 | 31737.1351 | 49137.7738 | 5.3333 | 2500
84092 | 2023-08-17 11:54 | 110.1505 | POF2.2 (PSt3) | 2023-08-17 08:30 | Luka | 59.878 | μmol/L | 12.2625 | °C | 1014 | hPa | Humid | 36 | -2 |  | 0 | 45.672 | 31739.9515 | 49137.1751 | 5.3333 | 2500
84104 | 2023-08-17 11:54 | 110.2002 | POF2.2 (PSt3) | 2023-08-17 08:30 | Luka | 59.8459 | μmol/L | 12.2564 | °C | 1014 | hPa | Humid | 36 | -2 |  | 0 | 45.68 | 31746.1114 | 49141.0142 | 5.3333 | 2500
84116 | 2023-08-17 11:54 | 110.2499 | POF2.2 (PSt3) | 2023-08-17 08:30 | Luka | 59.8914 | μmol/L | 12.2442 | °C | 1014 | hPa | Humid | 36 | -2 |  | 0 | 45.677 | 31750.0876 | 49141.649 | 5.3333 | 2500
84132 | 2023-08-17 11:54 | 110.3005 | POF2.2 (PSt3) | 2023-08-17 08:30 | Luka | 59.7512 | μmol/L | 12.2625 | °C | 1014 | hPa | Humid | 36 | -2 |  | 0 | 45.694 | 31752.8076 | 49141.1828 | 5.3333 | 2500
84137 | 2023-08-17 11:54 | 110.3504 | POF2.2 (PSt3) | 2023-08-17 08:30 | Luka | 59.6746 | μmol/L | 12.2809 | °C | 1014 | hPa | Humid | 36 | -2 |  | 0 | 45.7 | 31746.8771 | 49140.8909 | 5.3333 | 2500
84150 | 2023-08-17 11:54 | 110.4002 | POF2.2 (PSt3) | 2023-08-17 08:30 | Luka | 59.5704 | μmol/L | 12.2686 | °C | 1014 | hPa | Humid | 36 | -2 |  | 0 | 45.723 | 31756.4246 | 49141.5888 | 5.3333 | 2500
84164 | 2023-08-17 11:54 | 110.45 | POF2.2 (PSt3) | 2023-08-17 08:30 | Luka | 59.4965 | μmol/L | 12.2809 | °C | 1014 | hPa | Humid | 36 | -2 |  | 0 | 45.731 | 31753.6963 | 49138.7074 | 5.3333 | 2500
84176 | 2023-08-17 11:54 | 110.5006 | POF2.2 (PSt3) | 2023-08-17 08:30 | Luka | 59.5525 | μmol/L | 12.2564 | °C | 1014 | hPa | Humid | 36 | -2 |  | 0 | 45.731 | 31757.7522 | 49136.925 | 5.3333 | 2500
84188 | 2023-08-17 11:54 | 110.5504 | POF2.2 (PSt3) | 2023-08-17 08:30 | Luka | 59.5065 | μmol/L | 12.2564 | °C | 1014 | hPa | Humid | 36 | -2 |  | 0 | 45.739 | 31757.9615 | 49135.7927 | 5.3333 | 2500
84200 | 2023-08-17 11:54 | 110.6002 | POF2.2 (PSt3) | 2023-08-17 08:30 | Luka | 59.4466 | μmol/L | 12.2625 | °C | 1014 | hPa | Humid | 36 | -2 |  | 0 | 45.747 | 31755.7168 | 49135.0165 | 5.3333 | 2500
84212 | 2023-08-17 11:54 | 110.65 | POF2.2 (PSt3) | 2023-08-17 08:30 | Luka | 59.4 | μmol/L | 12.2503 | °C | 1014 | hPa | Humid | 36 | -2 |  | 0 | 45.76 | 31757.7826 | 49137.1029 | 5.3333 | 2500
84224 | 2023-08-17 11:54 | 110.7005 | POF2.2 (PSt3) | 2023-08-17 08:30 | Luka | 59.2665 | μmol/L | 12.2686 | °C | 1014 | hPa | Humid | 36 | -2 |  | 0 | 45.776 | 31759.3295 | 49137.1223 | 5.3333 | 2500
84234 | 2023-08-17 11:54 | 110.7503 | POF2.2 (PSt3) | 2023-08-17 08:30 | Luka | 59.2918 | μmol/L | 12.2625 | °C | 1014 | hPa | Humid | 36 | -2 |  | 0 | 45.774 | 31762.8457 | 49137.4848 | 5.3333 | 2500
84246 | 2023-08-17 11:54 | 110.8001 | POF2.2 (PSt3) | 2023-08-17 08:30 | Luka | 59.2739 | μmol/L | 12.2503 | °C | 1014 | hPa | Humid | 36 | -2 |  | 0 | 45.782 | 31770.0753 | 49139.7463 | 5.3333 | 2500
84260 | 2023-08-17 11:54 | 110.8499 | POF2.2 (PSt3) | 2023-08-17 08:30 | Luka | 59.1937 | μmol/L | 12.2503 | °C | 1014 | hPa | Humid | 36 | -2 |  | 0 | 45.796 | 31767.0189 | 49140.8661 | 5.3333 | 2500
84272 | 2023-08-17 11:54 | 110.9006 | POF2.2 (PSt3) | 2023-08-17 08:30 | Luka | 59.1987 | μmol/L | 12.238 | °C | 1014 | hPa | Humid | 36 | -2 |  | 0 | 45.8 | 31774.5735 | 49138.3309 | 5.3333 | 2500
84282 | 2023-08-17 11:54 | 110.9503 | POF2.2 (PSt3) | 2023-08-17 08:30 | Luka | 59.1455 | μmol/L | 12.2564 | °C | 1014 | hPa | Humid | 36 | -2 |  | 0 | 45.802 | 31774.6725 | 49136.4689 | 5.3333 | 2500
84296 | 2023-08-17 11:54 | 111 | POF2.2 (PSt3) | 2023-08-17 08:30 | Luka | 59.0957 | μmol/L | 12.238 | °C | 1014 | hPa | Humid | 36 | -2 |  | 0 | 45.818 | 31781.5463 | 49140.9964 | 5.3333 | 2500
84308 | 2023-08-17 11:55 | 111.0498 | POF2.2 (PSt3) | 2023-08-17 08:30 | Luka | 58.9047 | μmol/L | 12.287 | °C | 1014 | hPa | Humid | 36 | -2 |  | 0 | 45.832 | 31782.386 | 49137.1184 | 5.3333 | 2500
84318 | 2023-08-17 11:55 | 111.1003 | POF2.2 (PSt3) | 2023-08-17 08:30 | Luka | 59.0034 | μmol/L | 12.2686 | °C | 1014 | hPa | Humid | 36 | -2 |  | 0 | 45.822 | 31784.3924 | 49139.8041 | 5.3333 | 2500
84330 | 2023-08-17 11:55 | 111.1502 | POF2.2 (PSt3) | 2023-08-17 08:30 | Luka | 58.9104 | μmol/L | 12.287 | °C | 1014 | hPa | Humid | 36 | -2 |  | 0 | 45.831 | 31788.817 | 49142.4688 | 5.3333 | 2500
84344 | 2023-08-17 11:55 | 111.2 | POF2.2 (PSt3) | 2023-08-17 08:30 | Luka | 58.9137 | μmol/L | 12.2503 | °C | 1014 | hPa | Humid | 36 | -2 |  | 0 | 45.845 | 31795.3409 | 49137.9689 | 5.3333 | 2500
84356 | 2023-08-17 11:55 | 111.2498 | POF2.2 (PSt3) | 2023-08-17 08:30 | Luka | 58.8428 | μmol/L | 12.2564 | °C | 1014 | hPa | Humid | 36 | -2 |  | 0 | 45.855 | 31798.9595 | 49139.0209 | 5.3333 | 2500
84368 | 2023-08-17 11:55 | 111.3003 | POF2.2 (PSt3) | 2023-08-17 08:30 | Luka | 58.9089 | μmol/L | 12.2197 | °C | 1014 | hPa | Humid | 36 | -2 |  | 0 | 45.858 | 31802.9286 | 49139.876 | 5.3333 | 2500
84380 | 2023-08-17 11:55 | 111.35 | POF2.2 (PSt3) | 2023-08-17 08:30 | Luka | 58.7875 | μmol/L | 12.238 | °C | 1014 | hPa | Humid | 36 | -2 |  | 0 | 45.872 | 31807.7869 | 49133.8758 | 5.3333 | 2500
84394 | 2023-08-17 11:55 | 111.4006 | POF2.2 (PSt3) | 2023-08-17 08:30 | Luka | 58.7305 | μmol/L | 12.238 | °C | 1014 | hPa | Humid | 36 | -2 |  | 0 | 45.882 | 31811.3326 | 49134.9152 | 5.3333 | 2500
84399 | 2023-08-17 11:55 | 111.4504 | POF2.2 (PSt3) | 2023-08-17 08:30 | Luka | 58.7492 | μmol/L | 12.2197 | °C | 1014 | hPa | Humid | 36 | -2 |  | 0 | 45.886 | 31812.173 | 49135.7945 | 5.3333 | 2500
84416 | 2023-08-17 11:55 | 111.5003 | POF2.2 (PSt3) | 2023-08-17 08:30 | Luka | 58.6735 | μmol/L | 12.238 | °C | 1014 | hPa | Humid | 36 | -2 |  | 0 | 45.892 | 31816.3525 | 49141.175 | 5.3333 | 2500
84428 | 2023-08-17 11:55 | 111.55 | POF2.2 (PSt3) | 2023-08-17 08:30 | Luka | 58.6273 | μmol/L | 12.2686 | °C | 1014 | hPa | Humid | 36 | -2 |  | 0 | 45.888 | 31821.5534 | 49140.7927 | 5.3333 | 2500
84440 | 2023-08-17 11:55 | 111.5998 | POF2.2 (PSt3) | 2023-08-17 08:30 | Luka | 58.5768 | μmol/L | 12.238 | °C | 1014 | hPa | Humid | 36 | -2 |  | 0 | 45.909 | 31818.9197 | 49138.9372 | 5.3333 | 2500
84452 | 2023-08-17 11:55 | 111.6504 | POF2.2 (PSt3) | 2023-08-17 08:30 | Luka | 58.5898 | μmol/L | 12.2197 | °C | 1014 | hPa | Humid | 36 | -2 |  | 0 | 45.914 | 31833.5716 | 49136.2199 | 5.3333 | 2500
84462 | 2023-08-17 11:55 | 111.7002 | POF2.2 (PSt3) | 2023-08-17 08:30 | Luka | 58.6434 | μmol/L | 12.2136 | °C | 1014 | hPa | Humid | 36 | -2 |  | 0 | 45.907 | 31830.0804 | 49131.3931 | 5.3333 | 2500
84474 | 2023-08-17 11:55 | 111.75 | POF2.2 (PSt3) | 2023-08-17 08:30 | Luka | 58.5054 | μmol/L | 12.2319 | °C | 1014 | hPa | Humid | 36 | -2 |  | 0 | 45.924 | 31834.0036 | 49134.7296 | 5.3333 | 2500
84488 | 2023-08-17 11:55 | 111.8006 | POF2.2 (PSt3) | 2023-08-17 08:30 | Luka | 58.451 | μmol/L | 12.2258 | °C | 1014 | hPa | Humid | 36 | -2 |  | 0 | 45.936 | 31843.4975 | 49141.2365 | 5.3333 | 2500
84500 | 2023-08-17 11:55 | 111.8504 | POF2.2 (PSt3) | 2023-08-17 08:30 | Luka | 58.442 | μmol/L | 12.2197 | °C | 1014 | hPa | Humid | 36 | -2 |  | 0 | 45.94 | 31846.9653 | 49133.4686 | 5.3333 | 2500
84510 | 2023-08-17 11:55 | 111.9001 | POF2.2 (PSt3) | 2023-08-17 08:30 | Luka | 58.3909 | μmol/L | 12.2197 | °C | 1014 | hPa | Humid | 36 | -2 |  | 0 | 45.949 | 31852.2143 | 49140.9833 | 5.3333 | 2500
84524 | 2023-08-17 11:55 | 111.9499 | POF2.2 (PSt3) | 2023-08-17 08:30 | Luka | 58.3425 | μmol/L | 12.2564 | °C | 1014 | hPa | Humid | 36 | -2 |  | 0 | 45.943 | 31849.5893 | 49130.9577 | 5.3333 | 2500
84536 | 2023-08-17 11:55 | 112.0005 | POF2.2 (PSt3) | 2023-08-17 08:30 | Luka | 58.2088 | μmol/L | 12.2503 | °C | 1014 | hPa | Humid | 36 | -2 |  | 0 | 45.969 | 31862.4527 | 49139.2547 | 5.3333 | 2500
84548 | 2023-08-17 11:56 | 112.0503 | POF2.2 (PSt3) | 2023-08-17 08:30 | Luka | 58.1951 | μmol/L | 12.2564 | °C | 1014 | hPa | Humid | 36 | -2 |  | 0 | 45.969 | 31865.8829 | 49137.6512 | 5.3333 | 2500
84558 | 2023-08-17 11:56 | 112.1 | POF2.2 (PSt3) | 2023-08-17 08:30 | Luka | 58.2008 | μmol/L | 12.2564 | °C | 1014 | hPa | Humid | 36 | -2 |  | 0 | 45.968 | 31860.9956 | 49136.5848 | 5.3333 | 2500
84572 | 2023-08-17 11:56 | 112.1498 | POF2.2 (PSt3) | 2023-08-17 08:30 | Luka | 58.1513 | μmol/L | 12.238 | °C | 1014 | hPa | Humid | 36 | -2 |  | 0 | 45.984 | 31871.7442 | 49140.8268 | 5.3333 | 2500
84584 | 2023-08-17 11:56 | 112.2005 | POF2.2 (PSt3) | 2023-08-17 08:30 | Luka | 58.0787 | μmol/L | 12.2503 | °C | 1014 | hPa | Humid | 36 | -2 |  | 0 | 45.992 | 31871.4017 | 49140.3235 | 5.3333 | 2500
84594 | 2023-08-17 11:56 | 112.2502 | POF2.2 (PSt3) | 2023-08-17 08:30 | Luka | 58.0551 | μmol/L | 12.238 | °C | 1014 | hPa | Humid | 36 | -2 |  | 0 | 46.001 | 31881.9153 | 49143.8253 | 5.3333 | 2500
84608 | 2023-08-17 11:56 | 112.3 | POF2.2 (PSt3) | 2023-08-17 08:30 | Luka | 57.9327 | μmol/L | 12.2625 | °C | 1014 | hPa | Humid | 36 | -2 |  | 0 | 46.013 | 31880.1339 | 49144.7319 | 5.3333 | 2500
84620 | 2023-08-17 11:56 | 112.3498 | POF2.2 (PSt3) | 2023-08-17 08:30 | Luka | 58.0188 | μmol/L | 12.2442 | °C | 1014 | hPa | Humid | 36 | -2 |  | 0 | 46.005 | 31893.1117 | 49136.0635 | 5.3333 | 2500
84629 | 2023-08-17 11:56 | 112.4004 | POF2.2 (PSt3) | 2023-08-17 08:30 | Luka | 57.8617 | μmol/L | 12.2564 | °C | 1014 | hPa | Humid | 36 | -2 |  | 0 | 46.028 | 31888.8656 | 49132.8908 | 5.3333 | 2500
84641 | 2023-08-17 11:56 | 112.4501 | POF2.2 (PSt3) | 2023-08-17 08:30 | Luka | 57.8151 | μmol/L | 12.2748 | °C | 1014 | hPa | Humid | 36 | -2 |  | 0 | 46.029 | 31896.4674 | 49136.6385 | 5.3333 | 2500
84655 | 2023-08-17 11:56 | 112.4998 | POF2.2 (PSt3) | 2023-08-17 08:30 | Luka | 57.7386 | μmol/L | 12.2686 | °C | 1014 | hPa | Humid | 36 | -2 |  | 0 | 46.045 | 31904.141 | 49141.0126 | 5.3333 | 2500
84672 | 2023-08-17 11:56 | 112.5504 | POF2.2 (PSt3) | 2023-08-17 08:30 | Luka | 57.7207 | μmol/L | 12.2564 | °C | 1014 | hPa | Humid | 36 | -2 |  | 0 | 46.053 | 31901.9194 | 49132.1492 | 5.3333 | 2500
84680 | 2023-08-17 11:56 | 112.6002 | POF2.2 (PSt3) | 2023-08-17 08:30 | Luka | 57.6471 | μmol/L | 12.287 | °C | 1014 | hPa | Humid | 36 | -2 |  | 0 | 46.054 | 31913.1002 | 49139.682 | 5.3333 | 2500
84690 | 2023-08-17 11:56 | 112.65 | POF2.2 (PSt3) | 2023-08-17 08:30 | Luka | 57.6415 | μmol/L | 12.287 | °C | 1014 | hPa | Humid | 36 | -2 |  | 0 | 46.055 | 31923.2927 | 49132.8982 | 5.3333 | 2500
84702 | 2023-08-17 11:56 | 112.7 | POF2.2 (PSt3) | 2023-08-17 08:30 | Luka | 57.5717 | μmol/L | 12.2931 | °C | 1014 | hPa | Humid | 36 | -2 |  | 0 | 46.065 | 31921.919 | 49139.7204 | 5.3333 | 2500
84716 | 2023-08-17 11:56 | 112.7498 | POF2.2 (PSt3) | 2023-08-17 08:30 | Luka | 57.4884 | μmol/L | 12.3054 | °C | 1014 | hPa | Humid | 36 | -2 |  | 0 | 46.075 | 31923.8478 | 49141.9913 | 5.3333 | 2500
84726 | 2023-08-17 11:56 | 112.8003 | POF2.2 (PSt3) | 2023-08-17 08:30 | Luka | 57.4884 | μmol/L | 12.3054 | °C | 1014 | hPa | Humid | 36 | -2 |  | 0 | 46.075 | 31930.9834 | 49139.7383 | 5.3333 | 2500
84740 | 2023-08-17 11:56 | 112.85 | POF2.2 (PSt3) | 2023-08-17 08:30 | Luka | 57.4728 | μmol/L | 12.287 | °C | 1014 | hPa | Humid | 36 | -2 |  | 0 | 46.085 | 31938.1903 | 49141.3733 | 5.3333 | 2500
84752 | 2023-08-17 11:56 | 112.8998 | POF2.2 (PSt3) | 2023-08-17 08:30 | Luka | 57.4167 | μmol/L | 12.287 | °C | 1014 | hPa | Humid | 36 | -2 |  | 0 | 46.095 | 31940.7524 | 49136.0554 | 5.3333 | 2500
84762 | 2023-08-17 11:56 | 112.9505 | POF2.2 (PSt3) | 2023-08-17 08:30 | Luka | 57.3481 | μmol/L | 12.3054 | °C | 1014 | hPa | Humid | 36 | -2 |  | 0 | 46.1 | 31949.2637 | 49133.7527 | 5.3333 | 2500
84776 | 2023-08-17 11:56 | 113.0003 | POF2.2 (PSt3) | 2023-08-17 08:30 | Luka | 57.3279 | μmol/L | 12.2992 | °C | 1014 | hPa | Humid | 36 | -2 |  | 0 | 46.106 | 31964.8527 | 49134.1962 | 5.3333 | 2500
84788 | 2023-08-17 11:57 | 113.0499 | POF2.2 (PSt3) | 2023-08-17 08:30 | Luka | 57.2212 | μmol/L | 12.3299 | °C | 1014 | hPa | Humid | 36 | -2 |  | 0 | 46.113 | 31968.1771 | 49138.4671 | 5.3333 | 2500
84800 | 2023-08-17 11:57 | 113.1005 | POF2.2 (PSt3) | 2023-08-17 08:30 | Luka | 57.2227 | μmol/L | 12.2809 | °C | 1014 | hPa | Humid | 36 | -2 |  | 0 | 46.132 | 31973.5929 | 49138.441 | 5.3333 | 2500
84810 | 2023-08-17 11:57 | 113.1502 | POF2.2 (PSt3) | 2023-08-17 08:30 | Luka | 57.1263 | μmol/L | 12.2992 | °C | 1014 | hPa | Humid | 36 | -2 |  | 0 | 46.142 | 31977.1153 | 49138.5041 | 5.3333 | 2500
84824 | 2023-08-17 11:57 | 113.2 | POF2.2 (PSt3) | 2023-08-17 08:30 | Luka | 57.0983 | μmol/L | 12.2992 | °C | 1014 | hPa | Humid | 36 | -2 |  | 0 | 46.147 | 31995.6263 | 49139.7859 | 5.3333 | 2500
84836 | 2023-08-17 11:57 | 113.2498 | POF2.2 (PSt3) | 2023-08-17 08:30 | Luka | 57.17 | μmol/L | 12.287 | °C | 1014 | hPa | Humid | 36 | -2 |  | 0 | 46.139 | 32010.9907 | 49138.0321 | 5.3333 | 2500
84848 | 2023-08-17 11:57 | 113.3004 | POF2.2 (PSt3) | 2023-08-17 08:30 | Luka | 57.0861 | μmol/L | 12.287 | °C | 1014 | hPa | Humid | 36 | -2 |  | 0 | 46.154 | 32014.8658 | 49135.278 | 5.3333 | 2500
84858 | 2023-08-17 11:57 | 113.3502 | POF2.2 (PSt3) | 2023-08-17 08:30 | Luka | 56.9473 | μmol/L | 12.3299 | °C | 1014 | hPa | Humid | 36 | -2 |  | 0 | 46.162 | 32021.1544 | 49139.3904 | 5.3333 | 2500
84872 | 2023-08-17 11:57 | 113.4 | POF2.2 (PSt3) | 2023-08-17 08:30 | Luka | 56.8971 | μmol/L | 12.3299 | °C | 1014 | hPa | Humid | 36 | -2 |  | 0 | 46.171 | 32030.7682 | 49137.5541 | 5.3333 | 2500
84884 | 2023-08-17 11:57 | 113.4498 | POF2.2 (PSt3) | 2023-08-17 08:30 | Luka | 56.8714 | μmol/L | 12.3237 | °C | 1014 | hPa | Humid | 36 | -2 |  | 0 | 46.178 | 32033.7532 | 49134.1795 | 5.3333 | 2500
84896 | 2023-08-17 11:57 | 113.5004 | POF2.2 (PSt3) | 2023-08-17 08:30 | Luka | 56.847 | μmol/L | 12.2992 | °C | 1014 | hPa | Humid | 36 | -2 |  | 0 | 46.192 | 32046.4036 | 49137.8715 | 5.3333 | 2500
84906 | 2023-08-17 11:57 | 113.5502 | POF2.2 (PSt3) | 2023-08-17 08:30 | Luka | 56.8694 | μmol/L | 12.2686 | °C | 1014 | hPa | Humid | 36 | -2 |  | 0 | 46.2 | 32046.8279 | 49131.8314 | 5.3333 | 2500
84920 | 2023-08-17 11:57 | 113.5999 | POF2.2 (PSt3) | 2023-08-17 08:30 | Luka | 56.6686 | μmol/L | 12.3299 | °C | 1014 | hPa | Humid | 36 | -2 |  | 0 | 46.212 | 32053.7988 | 49137.1214 | 5.3333 | 2500
84929 | 2023-08-17 11:57 | 113.6505 | POF2.2 (PSt3) | 2023-08-17 08:30 | Luka | 56.7835 | μmol/L | 12.2748 | °C | 1014 | hPa | Humid | 36 | -2 |  | 0 | 46.213 | 32055.8488 | 49136.8114 | 5.3333 | 2500
84940 | 2023-08-17 11:57 | 113.7003 | POF2.2 (PSt3) | 2023-08-17 08:30 | Luka | 56.7266 | μmol/L | 12.2931 | °C | 1014 | hPa | Humid | 36 | -2 |  | 0 | 46.216 | 32057.0889 | 49135.8991 | 5.3333 | 2500
84956 | 2023-08-17 11:57 | 113.7501 | POF2.2 (PSt3) | 2023-08-17 08:30 | Luka | 56.6966 | μmol/L | 12.2686 | °C | 1014 | hPa | Humid | 36 | -2 |  | 0 | 46.231 | 32076.7686 | 49162.3023 | 5.3333 | 2500
84968 | 2023-08-17 11:57 | 113.7998 | POF2.2 (PSt3) | 2023-08-17 08:30 | Luka | 56.5952 | μmol/L | 12.287 | °C | 1014 | hPa | Humid | 36 | -2 |  | 0 | 46.242 | 32069.6814 | 49136.3911 | 5.3333 | 2500
84980 | 2023-08-17 11:57 | 113.8504 | POF2.2 (PSt3) | 2023-08-17 08:30 | Luka | 56.5318 | μmol/L | 12.2931 | °C | 1014 | hPa | Humid | 36 | -2 |  | 0 | 46.251 | 32073.0322 | 49136.0329 | 5.3333 | 2500
84990 | 2023-08-17 11:57 | 113.9001 | POF2.2 (PSt3) | 2023-08-17 08:30 | Luka | 56.5296 | μmol/L | 12.2992 | °C | 1014 | hPa | Humid | 36 | -2 |  | 0 | 46.249 | 32067.5498 | 49138.5061 | 5.3333 | 2500
85004 | 2023-08-17 11:57 | 113.9499 | POF2.2 (PSt3) | 2023-08-17 08:30 | Luka | 56.5808 | μmol/L | 12.2503 | °C | 1014 | hPa | Humid | 36 | -2 |  | 0 | 46.259 | 32068.7028 | 49134.2131 | 5.3333 | 2500
85014 | 2023-08-17 11:57 | 114.0005 | POF2.2 (PSt3) | 2023-08-17 08:30 | Luka | 56.4429 | μmol/L | 12.2625 | °C | 1014 | hPa | Humid | 36 | -2 |  | 0 | 46.279 | 32071.2352 | 49135.4302 | 5.3333 | 2500
85028 | 2023-08-17 11:58 | 114.0503 | POF2.2 (PSt3) | 2023-08-17 08:30 | Luka | 56.4385 | μmol/L | 12.2748 | °C | 1014 | hPa | Humid | 36 | -2 |  | 0 | 46.275 | 32070.2722 | 49136.9013 | 5.3333 | 2500
85038 | 2023-08-17 11:58 | 114.1001 | POF2.2 (PSt3) | 2023-08-17 08:30 | Luka | 56.4196 | μmol/L | 12.2503 | °C | 1014 | hPa | Humid | 36 | -2 |  | 0 | 46.288 | 32071.7582 | 49134.6585 | 5.3333 | 2500
85052 | 2023-08-17 11:58 | 114.1499 | POF2.2 (PSt3) | 2023-08-17 08:30 | Luka | 56.3219 | μmol/L | 12.2748 | °C | 1014 | hPa | Humid | 36 | -2 |  | 0 | 46.296 | 32081.4123 | 49138.3278 | 5.3333 | 2500
85064 | 2023-08-17 11:58 | 114.2005 | POF2.2 (PSt3) | 2023-08-17 08:30 | Luka | 56.2819 | μmol/L | 12.2625 | °C | 1014 | hPa | Humid | 36 | -2 |  | 0 | 46.308 | 32072.8736 | 49135.0949 | 5.3333 | 2500
85076 | 2023-08-17 11:58 | 114.2503 | POF2.2 (PSt3) | 2023-08-17 08:30 | Luka | 56.3141 | μmol/L | 12.2503 | °C | 1014 | hPa | Humid | 36 | -2 |  | 0 | 46.307 | 32078.6315 | 49132.3433 | 5.3333 | 2500
85086 | 2023-08-17 11:58 | 114.3 | POF2.2 (PSt3) | 2023-08-17 08:30 | Luka | 56.1744 | μmol/L | 12.2686 | °C | 1014 | hPa | Humid | 36 | -2 |  | 0 | 46.325 | 32080.2116 | 49130.7618 | 5.3333 | 2500
85100 | 2023-08-17 11:58 | 114.3506 | POF2.2 (PSt3) | 2023-08-17 08:30 | Luka | 56.108 | μmol/L | 12.2686 | °C | 1014 | hPa | Humid | 36 | -2 |  | 0 | 46.337 | 32081.4008 | 49137.1627 | 5.3333 | 2500
85112 | 2023-08-17 11:58 | 114.4004 | POF2.2 (PSt3) | 2023-08-17 08:30 | Luka | 56.2032 | μmol/L | 12.2503 | °C | 1014 | hPa | Humid | 36 | -2 |  | 0 | 46.327 | 32086.262 | 49134.4157 | 5.3333 | 2500
85122 | 2023-08-17 11:58 | 114.4502 | POF2.2 (PSt3) | 2023-08-17 08:30 | Luka | 56.1123 | μmol/L | 12.2564 | °C | 1014 | hPa | Humid | 36 | -2 |  | 0 | 46.341 | 32091.4018 | 49136.6594 | 5.3333 | 2500
85134 | 2023-08-17 11:58 | 114.5001 | POF2.2 (PSt3) | 2023-08-17 08:30 | Luka | 56.1068 | μmol/L | 12.2564 | °C | 1014 | hPa | Humid | 36 | -2 |  | 0 | 46.342 | 32094.0045 | 49136.9346 | 5.3333 | 2500
85148 | 2023-08-17 11:58 | 114.5499 | POF2.2 (PSt3) | 2023-08-17 08:30 | Luka | 56.0835 | μmol/L | 12.2442 | °C | 1014 | hPa | Humid | 36 | -2 |  | 0 | 46.351 | 32092.2508 | 49133.9222 | 5.3333 | 2500
85160 | 2023-08-17 11:58 | 114.6005 | POF2.2 (PSt3) | 2023-08-17 08:30 | Luka | 55.9265 | μmol/L | 12.2503 | °C | 1014 | hPa | Humid | 36 | -2 |  | 0 | 46.377 | 32095.6806 | 49137.6785 | 5.3333 | 2500
85172 | 2023-08-17 11:58 | 114.6503 | POF2.2 (PSt3) | 2023-08-17 08:30 | Luka | 55.9531 | μmol/L | 12.2686 | °C | 1014 | hPa | Humid | 36 | -2 |  | 0 | 46.365 | 32103.0207 | 49141.4309 | 5.3333 | 2500
85182 | 2023-08-17 11:58 | 114.7001 | POF2.2 (PSt3) | 2023-08-17 08:30 | Luka | 55.8602 | μmol/L | 12.2503 | °C | 1014 | hPa | Humid | 36 | -2 |  | 0 | 46.389 | 32105.8019 | 49137.0562 | 5.3333 | 2500
85193 | 2023-08-17 11:58 | 114.7498 | POF2.2 (PSt3) | 2023-08-17 08:30 | Luka | 55.8558 | μmol/L | 12.2625 | °C | 1014 | hPa | Humid | 36 | -2 |  | 0 | 46.385 | 32102.1939 | 49134.4728 | 5.3333 | 2500
85210 | 2023-08-17 11:58 | 114.8005 | POF2.2 (PSt3) | 2023-08-17 08:30 | Luka | 55.782 | μmol/L | 12.2686 | °C | 1014 | hPa | Humid | 36 | -2 |  | 0 | 46.396 | 32110.4233 | 49132.9509 | 5.3333 | 2500
85218 | 2023-08-17 11:58 | 114.8502 | POF2.2 (PSt3) | 2023-08-17 08:30 | Luka | 55.7005 | μmol/L | 12.2809 | °C | 1014 | hPa | Humid | 36 | -2 |  | 0 | 46.406 | 32114.5912 | 49134.8008 | 5.3333 | 2500
85232 | 2023-08-17 11:58 | 114.9001 | POF2.2 (PSt3) | 2023-08-17 08:30 | Luka | 55.7158 | μmol/L | 12.2686 | °C | 1014 | hPa | Humid | 36 | -2 |  | 0 | 46.408 | 32119.6037 | 49137.1765 | 5.3333 | 2500
85244 | 2023-08-17 11:58 | 114.9498 | POF2.2 (PSt3) | 2023-08-17 08:30 | Luka | 55.6827 | μmol/L | 12.2686 | °C | 1014 | hPa | Humid | 36 | -2 |  | 0 | 46.414 | 32121.3336 | 49135.0967 | 5.3333 | 2500
85256 | 2023-08-17 11:58 | 115.0004 | POF2.2 (PSt3) | 2023-08-17 08:30 | Luka | 55.6549 | μmol/L | 12.238 | °C | 1014 | hPa | Humid | 36 | -2 |  | 0 | 46.431 | 32130.4853 | 49132.6948 | 5.3333 | 2500
85266 | 2023-08-17 11:59 | 115.0501 | POF2.2 (PSt3) | 2023-08-17 08:30 | Luka | 55.5735 | μmol/L | 12.2503 | °C | 1014 | hPa | Humid | 36 | -2 |  | 0 | 46.441 | 32130.6842 | 49133.5492 | 5.3333 | 2500
85280 | 2023-08-17 11:59 | 115.0998 | POF2.2 (PSt3) | 2023-08-17 08:30 | Luka | 55.5405 | μmol/L | 12.2503 | °C | 1014 | hPa | Humid | 36 | -2 |  | 0 | 46.447 | 32131.9599 | 49140.9525 | 5.3333 | 2500
85292 | 2023-08-17 11:59 | 115.1506 | POF2.2 (PSt3) | 2023-08-17 08:30 | Luka | 55.4766 | μmol/L | 12.2442 | °C | 1014 | hPa | Humid | 36 | -2 |  | 0 | 46.461 | 32142.7282 | 49128.4337 | 5.3333 | 2500
85304 | 2023-08-17 11:59 | 115.2004 | POF2.2 (PSt3) | 2023-08-17 08:30 | Luka | 55.4732 | μmol/L | 12.238 | °C | 1014 | hPa | Humid | 36 | -2 |  | 0 | 46.464 | 32145.9032 | 49133.1617 | 5.3333 | 2500
85316 | 2023-08-17 11:59 | 115.2502 | POF2.2 (PSt3) | 2023-08-17 08:30 | Luka | 55.4271 | μmol/L | 12.2442 | °C | 1014 | hPa | Humid | 36 | -2 |  | 0 | 46.47 | 32144.1252 | 49130.7705 | 5.3333 | 2500
85328 | 2023-08-17 11:59 | 115.2999 | POF2.2 (PSt3) | 2023-08-17 08:30 | Luka | 55.3777 | μmol/L | 12.2442 | °C | 1014 | hPa | Humid | 36 | -2 |  | 0 | 46.479 | 32152.9049 | 49137.1915 | 5.3333 | 2500
85340 | 2023-08-17 11:59 | 115.3505 | POF2.2 (PSt3) | 2023-08-17 08:30 | Luka | 55.3853 | μmol/L | 12.238 | °C | 1014 | hPa | Humid | 36 | -2 |  | 0 | 46.48 | 32154.9194 | 49137.4328 | 5.3333 | 2500
85352 | 2023-08-17 11:59 | 115.4002 | POF2.2 (PSt3) | 2023-08-17 08:30 | Luka | 55.2725 | μmol/L | 12.2625 | °C | 1014 | hPa | Humid | 36 | -2 |  | 0 | 46.491 | 32157.0475 | 49136.7561 | 5.3333 | 2500
85364 | 2023-08-17 11:59 | 115.4501 | POF2.2 (PSt3) | 2023-08-17 08:30 | Luka | 55.2636 | μmol/L | 12.2564 | °C | 1014 | hPa | Humid | 36 | -2 |  | 0 | 46.495 | 32163.1461 | 49138.2161 | 5.3333 | 2500
85376 | 2023-08-17 11:59 | 115.4998 | POF2.2 (PSt3) | 2023-08-17 08:30 | Luka | 55.2012 | μmol/L | 12.2625 | °C | 1014 | hPa | Humid | 36 | -2 |  | 0 | 46.504 | 32169.8317 | 49133.4905 | 5.3333 | 2500
85386 | 2023-08-17 11:59 | 115.5504 | POF2.2 (PSt3) | 2023-08-17 08:30 | Luka | 55.0677 | μmol/L | 12.2686 | °C | 1014 | hPa | Humid | 36 | -2 |  | 0 | 46.526 | 32174.3829 | 49135.9031 | 5.3333 | 2500
85398 | 2023-08-17 11:59 | 115.6002 | POF2.2 (PSt3) | 2023-08-17 08:30 | Luka | 55.1733 | μmol/L | 12.2319 | °C | 1014 | hPa | Humid | 36 | -2 |  | 0 | 46.521 | 32178.1075 | 49133.917 | 5.3333 | 2500
85412 | 2023-08-17 11:59 | 115.6499 | POF2.2 (PSt3) | 2023-08-17 08:30 | Luka | 55.0992 | μmol/L | 12.2564 | °C | 1014 | hPa | Humid | 36 | -2 |  | 0 | 46.525 | 32177.915 | 49137.309 | 5.3333 | 2500
85428 | 2023-08-17 11:59 | 115.7004 | POF2.2 (PSt3) | 2023-08-17 08:30 | Luka | 54.957 | μmol/L | 12.2564 | °C | 1014 | hPa | Humid | 36 | -2 |  | 0 | 46.551 | 32185.0326 | 49140.4979 | 5.3333 | 2500
85438 | 2023-08-17 11:59 | 115.7502 | POF2.2 (PSt3) | 2023-08-17 08:30 | Luka | 55.0221 | μmol/L | 12.2258 | °C | 1014 | hPa | Humid | 36 | -2 |  | 0 | 46.551 | 32185.8889 | 49135.285 | 5.3333 | 2500
85445 | 2023-08-17 11:59 | 115.8 | POF2.2 (PSt3) | 2023-08-17 08:30 | Luka | 55.0069 | μmol/L | 12.238 | °C | 1014 | hPa | Humid | 36 | -2 |  | 0 | 46.549 | 32193.2611 | 49136.7864 | 5.3333 | 2500
85460 | 2023-08-17 11:59 | 115.8498 | POF2.2 (PSt3) | 2023-08-17 08:30 | Luka | 54.9023 | μmol/L | 12.2564 | °C | 1014 | hPa | Humid | 36 | -2 |  | 0 | 46.561 | 32198.4527 | 49135.9912 | 5.3333 | 2500
85472 | 2023-08-17 11:59 | 115.9004 | POF2.2 (PSt3) | 2023-08-17 08:30 | Luka | 54.8906 | μmol/L | 12.2748 | °C | 1014 | hPa | Humid | 36 | -2 |  | 0 | 46.556 | 32199.9968 | 49135.3333 | 5.3333 | 2500
85482 | 2023-08-17 11:59 | 115.9502 | POF2.2 (PSt3) | 2023-08-17 08:30 | Luka | 54.8074 | μmol/L | 12.2625 | °C | 1014 | hPa | Humid | 36 | -2 |  | 0 | 46.576 | 32204.7316 | 49133.13 | 5.3333 | 2500
85496 | 2023-08-17 11:59 | 115.9999 | POF2.2 (PSt3) | 2023-08-17 08:30 | Luka | 54.817 | μmol/L | 12.2503 | °C | 1014 | hPa | Humid | 36 | -2 |  | 0 | 46.579 | 32211.5635 | 49133.9878 | 5.3333 | 2500
85508 | 2023-08-17 12:00 | 116.0498 | POF2.2 (PSt3) | 2023-08-17 08:30 | Luka | 54.7651 | μmol/L | 12.2748 | °C | 1014 | hPa | Humid | 36 | -2 |  | 0 | 46.579 | 32218.9702 | 49136.0907 | 5.3333 | 2500
85520 | 2023-08-17 12:00 | 116.1004 | POF2.2 (PSt3) | 2023-08-17 08:30 | Luka | 54.6894 | μmol/L | 12.2564 | °C | 1014 | hPa | Humid | 36 | -2 |  | 0 | 46.6 | 32222.527 | 49138.9193 | 5.3333 | 2500
85530 | 2023-08-17 12:00 | 116.1502 | POF2.2 (PSt3) | 2023-08-17 08:30 | Luka | 54.6302 | μmol/L | 12.287 | °C | 1014 | hPa | Humid | 36 | -2 |  | 0 | 46.599 | 32226.6169 | 49137.0434 | 5.3333 | 2500
85544 | 2023-08-17 12:00 | 116.1999 | POF2.2 (PSt3) | 2023-08-17 08:30 | Luka | 54.5682 | μmol/L | 12.2931 | °C | 1014 | hPa | Humid | 36 | -2 |  | 0 | 46.608 | 32229.7152 | 49135.8271 | 5.3333 | 2500
85560 | 2023-08-17 12:00 | 116.2506 | POF2.2 (PSt3) | 2023-08-17 08:30 | Luka | 54.4717 | μmol/L | 12.3054 | °C | 1014 | hPa | Humid | 36 | -2 |  | 0 | 46.621 | 32237.2168 | 49132.1572 | 5.3333 | 2500
85566 | 2023-08-17 12:00 | 116.3003 | POF2.2 (PSt3) | 2023-08-17 08:30 | Luka | 54.5689 | μmol/L | 12.2748 | °C | 1014 | hPa | Humid | 36 | -2 |  | 0 | 46.615 | 32247.257 | 49134.3382 | 5.3333 | 2500
85578 | 2023-08-17 12:00 | 116.3503 | POF2.2 (PSt3) | 2023-08-17 08:30 | Luka | 54.4832 | μmol/L | 12.287 | °C | 1014 | hPa | Humid | 36 | -2 |  | 0 | 46.626 | 32248.9496 | 49139.5865 | 5.3333 | 2500
85590 | 2023-08-17 12:00 | 116.4001 | POF2.2 (PSt3) | 2023-08-17 08:30 | Luka | 54.397 | μmol/L | 12.3176 | °C | 1014 | hPa | Humid | 36 | -2 |  | 0 | 46.63 | 32255.8889 | 49139.8949 | 5.3333 | 2500
85602 | 2023-08-17 12:00 | 116.4498 | POF2.2 (PSt3) | 2023-08-17 08:30 | Luka | 54.3488 | μmol/L | 12.2992 | °C | 1014 | hPa | Humid | 36 | -2 |  | 0 | 46.646 | 32262.9299 | 49135.4317 | 5.3333 | 2500
85614 | 2023-08-17 12:00 | 116.5004 | POF2.2 (PSt3) | 2023-08-17 08:30 | Luka | 54.3522 | μmol/L | 12.3054 | °C | 1014 | hPa | Humid | 36 | -2 |  | 0 | 46.643 | 32273.406 | 49140.1724 | 5.3333 | 2500
85626 | 2023-08-17 12:00 | 116.5501 | POF2.2 (PSt3) | 2023-08-17 08:30 | Luka | 54.2959 | μmol/L | 12.3115 | °C | 1014 | hPa | Humid | 36 | -2 |  | 0 | 46.651 | 32279.3752 | 49135.8948 | 5.3333 | 2500
85640 | 2023-08-17 12:00 | 116.5998 | POF2.2 (PSt3) | 2023-08-17 08:30 | Luka | 54.2437 | μmol/L | 12.3054 | °C | 1014 | hPa | Humid | 36 | -2 |  | 0 | 46.663 | 32288.3502 | 49139.0141 | 5.3333 | 2500
85650 | 2023-08-17 12:00 | 116.6504 | POF2.2 (PSt3) | 2023-08-17 08:30 | Luka | 54.1949 | μmol/L | 12.3054 | °C | 1014 | hPa | Humid | 36 | -2 |  | 0 | 46.672 | 32297.6341 | 49134.6462 | 5.3333 | 2500
85664 | 2023-08-17 12:00 | 116.7002 | POF2.2 (PSt3) | 2023-08-17 08:30 | Luka | 54.0949 | μmol/L | 12.3299 | °C | 1014 | hPa | Humid | 36 | -2 |  | 0 | 46.681 | 32304.9922 | 49133.11 | 5.3333 | 2500
85674 | 2023-08-17 12:00 | 116.75 | POF2.2 (PSt3) | 2023-08-17 08:30 | Luka | 54.1097 | μmol/L | 12.3176 | °C | 1014 | hPa | Humid | 36 | -2 |  | 0 | 46.683 | 32312.6449 | 49134.4875 | 5.3333 | 2500
85688 | 2023-08-17 12:00 | 116.7998 | POF2.2 (PSt3) | 2023-08-17 08:30 | Luka | 54.033 | μmol/L | 12.287 | °C | 1014 | hPa | Humid | 36 | -2 |  | 0 | 46.709 | 32323.6369 | 49138.2085 | 5.3333 | 2500
85702 | 2023-08-17 12:00 | 116.8505 | POF2.2 (PSt3) | 2023-08-17 08:30 | Luka | 53.9966 | μmol/L | 12.2992 | °C | 1014 | hPa | Humid | 36 | -2 |  | 0 | 46.711 | 32329.9318 | 49141.6653 | 5.3333 | 2500
85709 | 2023-08-17 12:00 | 116.9002 | POF2.2 (PSt3) | 2023-08-17 08:30 | Luka | 53.9636 | μmol/L | 12.3176 | °C | 1014 | hPa | Humid | 36 | -2 |  | 0 | 46.71 | 32343.6815 | 49138.5671 | 5.3333 | 2500
85720 | 2023-08-17 12:00 | 116.95 | POF2.2 (PSt3) | 2023-08-17 08:30 | Luka | 53.888 | μmol/L | 12.3176 | °C | 1014 | hPa | Humid | 36 | -2 |  | 0 | 46.724 | 32339.8198 | 49139.798 | 5.3333 | 2500
85736 | 2023-08-17 12:00 | 116.9999 | POF2.2 (PSt3) | 2023-08-17 08:30 | Luka | 53.8267 | μmol/L | 12.3237 | °C | 1014 | hPa | Humid | 36 | -2 |  | 0 | 46.733 | 32342.5841 | 49134.2414 | 5.3333 | 2500
85748 | 2023-08-17 12:01 | 117.0504 | POF2.2 (PSt3) | 2023-08-17 08:30 | Luka | 53.8365 | μmol/L | 12.2931 | °C | 1014 | hPa | Humid | 36 | -2 |  | 0 | 46.743 | 32343.7598 | 49137.6872 | 5.3333 | 2500
85758 | 2023-08-17 12:01 | 117.1002 | POF2.2 (PSt3) | 2023-08-17 08:30 | Luka | 53.7766 | μmol/L | 12.3115 | °C | 1014 | hPa | Humid | 36 | -2 |  | 0 | 46.747 | 32346.8713 | 49133.5341 | 5.3333 | 2500
85772 | 2023-08-17 12:01 | 117.1499 | POF2.2 (PSt3) | 2023-08-17 08:30 | Luka | 53.7394 | μmol/L | 12.2931 | °C | 1014 | hPa | Humid | 36 | -2 |  | 0 | 46.761 | 32351.0341 | 49137.6161 | 5.3333 | 2500
85784 | 2023-08-17 12:01 | 117.2006 | POF2.2 (PSt3) | 2023-08-17 08:30 | Luka | 53.66 | μmol/L | 12.3054 | °C | 1014 | hPa | Humid | 36 | -2 |  | 0 | 46.771 | 32351.4333 | 49142.283 | 5.3333 | 2500
85796 | 2023-08-17 12:01 | 117.2503 | POF2.2 (PSt3) | 2023-08-17 08:30 | Luka | 53.6805 | μmol/L | 12.2748 | °C | 1014 | hPa | Humid | 36 | -2 |  | 0 | 46.779 | 32353.7442 | 49136.4525 | 5.3333 | 2500
85806 | 2023-08-17 12:01 | 117.3001 | POF2.2 (PSt3) | 2023-08-17 08:30 | Luka | 53.6301 | μmol/L | 12.2809 | °C | 1014 | hPa | Humid | 36 | -2 |  | 0 | 46.786 | 32356.2407 | 49133.2909 | 5.3333 | 2500
85820 | 2023-08-17 12:01 | 117.3499 | POF2.2 (PSt3) | 2023-08-17 08:30 | Luka | 53.5631 | μmol/L | 12.3054 | °C | 1014 | hPa | Humid | 36 | -2 |  | 0 | 46.789 | 32357.1342 | 49136.8619 | 5.3333 | 2500
85832 | 2023-08-17 12:01 | 117.4005 | POF2.2 (PSt3) | 2023-08-17 08:30 | Luka | 53.542 | μmol/L | 12.287 | °C | 1014 | hPa | Humid | 36 | -2 |  | 0 | 46.8 | 32357.1854 | 49135.3844 | 5.3333 | 2500
85842 | 2023-08-17 12:01 | 117.4502 | POF2.2 (PSt3) | 2023-08-17 08:30 | Luka | 53.5439 | μmol/L | 12.2809 | °C | 1014 | hPa | Humid | 36 | -2 |  | 0 | 46.802 | 32358.0953 | 49135.8677 | 5.3333 | 2500
85856 | 2023-08-17 12:01 | 117.5 | POF2.2 (PSt3) | 2023-08-17 08:30 | Luka | 53.4467 | μmol/L | 12.2992 | °C | 1014 | hPa | Humid | 36 | -2 |  | 0 | 46.813 | 32357.6877 | 49137.9437 | 5.3333 | 2500
85868 | 2023-08-17 12:01 | 117.5498 | POF2.2 (PSt3) | 2023-08-17 08:30 | Luka | 53.4647 | μmol/L | 12.2931 | °C | 1014 | hPa | Humid | 36 | -2 |  | 0 | 46.812 | 32360.1263 | 49133.1303 | 5.3333 | 2500
85880 | 2023-08-17 12:01 | 117.6006 | POF2.2 (PSt3) | 2023-08-17 08:30 | Luka | 53.4198 | μmol/L | 12.2992 | °C | 1014 | hPa | Humid | 36 | -2 |  | 0 | 46.818 | 32360.3188 | 49138.5217 | 5.3333 | 2500
85892 | 2023-08-17 12:01 | 117.6504 | POF2.2 (PSt3) | 2023-08-17 08:30 | Luka | 53.3523 | μmol/L | 12.2748 | °C | 1014 | hPa | Humid | 36 | -2 |  | 0 | 46.84 | 32364.8899 | 49138.7436 | 5.3333 | 2500
85902 | 2023-08-17 12:01 | 117.7002 | POF2.2 (PSt3) | 2023-08-17 08:30 | Luka | 53.3416 | μmol/L | 12.2748 | °C | 1014 | hPa | Humid | 36 | -2 |  | 0 | 46.842 | 32364.1876 | 49138.3479 | 5.3333 | 2500
85916 | 2023-08-17 12:01 | 117.7499 | POF2.2 (PSt3) | 2023-08-17 08:30 | Luka | 53.1994 | μmol/L | 12.3176 | °C | 1014 | hPa | Humid | 36 | -2 |  | 0 | 46.852 | 32369.3636 | 49137.2082 | 5.3333 | 2500
85928 | 2023-08-17 12:01 | 117.8006 | POF2.2 (PSt3) | 2023-08-17 08:30 | Luka | 53.1351 | μmol/L | 12.3176 | °C | 1014 | hPa | Humid | 36 | -2 |  | 0 | 46.864 | 32376.9329 | 49136.5456 | 5.3333 | 2500
85938 | 2023-08-17 12:01 | 117.8503 | POF2.2 (PSt3) | 2023-08-17 08:30 | Luka | 53.1519 | μmol/L | 12.2809 | °C | 1014 | hPa | Humid | 36 | -2 |  | 0 | 46.875 | 32380.267 | 49137.0268 | 5.3333 | 2500
85951 | 2023-08-17 12:01 | 117.9001 | POF2.2 (PSt3) | 2023-08-17 08:30 | Luka | 53.1664 | μmol/L | 12.2686 | °C | 1014 | hPa | Humid | 36 | -2 |  | 0 | 46.877 | 32378.6957 | 49132.927 | 5.3333 | 2500
85965 | 2023-08-17 12:01 | 117.9499 | POF2.2 (PSt3) | 2023-08-17 08:30 | Luka | 53.0674 | μmol/L | 12.3115 | °C | 1014 | hPa | Humid | 36 | -2 |  | 0 | 46.879 | 32380.2891 | 49133.7741 | 5.3333 | 2500
85976 | 2023-08-17 12:01 | 118.0005 | POF2.2 (PSt3) | 2023-08-17 08:30 | Luka | 53.0551 | μmol/L | 12.2992 | °C | 1014 | hPa | Humid | 36 | -2 |  | 0 | 46.886 | 32387.1155 | 49135.4795 | 5.3333 | 2500
85986 | 2023-08-17 12:02 | 118.0503 | POF2.2 (PSt3) | 2023-08-17 08:30 | Luka | 53.0857 | μmol/L | 12.287 | °C | 1014 | hPa | Humid | 36 | -2 |  | 0 | 46.885 | 32391.4639 | 49140.4949 | 5.3333 | 2500
85998 | 2023-08-17 12:02 | 118.1 | POF2.2 (PSt3) | 2023-08-17 08:30 | Luka | 53.0234 | μmol/L | 12.2809 | °C | 1014 | hPa | Humid | 36 | -2 |  | 0 | 46.899 | 32392.8036 | 49138.3106 | 5.3333 | 2500
86012 | 2023-08-17 12:02 | 118.1499 | POF2.2 (PSt3) | 2023-08-17 08:30 | Luka | 52.9856 | μmol/L | 12.2992 | °C | 1014 | hPa | Humid | 36 | -2 |  | 0 | 46.899 | 32401.324 | 49133.0321 | 5.3333 | 2500
86024 | 2023-08-17 12:02 | 118.2006 | POF2.2 (PSt3) | 2023-08-17 08:30 | Luka | 52.9092 | μmol/L | 12.287 | °C | 1014 | hPa | Humid | 36 | -2 |  | 0 | 46.918 | 32406.3827 | 49131.8333 | 5.3333 | 2500
86034 | 2023-08-17 12:02 | 118.2504 | POF2.2 (PSt3) | 2023-08-17 08:30 | Luka | 52.9472 | μmol/L | 12.2503 | °C | 1014 | hPa | Humid | 36 | -2 |  | 0 | 46.925 | 32412.1832 | 49131.8266 | 5.3333 | 2500
86046 | 2023-08-17 12:02 | 118.3001 | POF2.2 (PSt3) | 2023-08-17 08:30 | Luka | 52.8664 | μmol/L | 12.287 | °C | 1014 | hPa | Humid | 36 | -2 |  | 0 | 46.926 | 32411.5389 | 49131.7703 | 5.3333 | 2500
86060 | 2023-08-17 12:02 | 118.3499 | POF2.2 (PSt3) | 2023-08-17 08:30 | Luka | 52.749 | μmol/L | 12.287 | °C | 1014 | hPa | Humid | 36 | -2 |  | 0 | 46.948 | 32419.7351 | 49134.0856 | 5.3333 | 2500
86072 | 2023-08-17 12:02 | 118.4005 | POF2.2 (PSt3) | 2023-08-17 08:30 | Luka | 52.7722 | μmol/L | 12.2809 | °C | 1014 | hPa | Humid | 36 | -2 |  | 0 | 46.946 | 32419.6401 | 49139.1913 | 5.3333 | 2500
86082 | 2023-08-17 12:02 | 118.4503 | POF2.2 (PSt3) | 2023-08-17 08:30 | Luka | 52.6136 | μmol/L | 12.3115 | °C | 1014 | hPa | Humid | 36 | -2 |  | 0 | 46.964 | 32423.6662 | 49134.369 | 5.3333 | 2500
86096 | 2023-08-17 12:02 | 118.5 | POF2.2 (PSt3) | 2023-08-17 08:30 | Luka | 52.612 | μmol/L | 12.2992 | °C | 1014 | hPa | Humid | 36 | -2 |  | 0 | 46.969 | 32432.4014 | 49126.5819 | 5.3333 | 2500
86108 | 2023-08-17 12:02 | 118.5505 | POF2.2 (PSt3) | 2023-08-17 08:30 | Luka | 52.6352 | μmol/L | 12.2931 | °C | 1014 | hPa | Humid | 36 | -2 |  | 0 | 46.967 | 32440.9921 | 49136.1853 | 5.3333 | 2500
86120 | 2023-08-17 12:02 | 118.6003 | POF2.2 (PSt3) | 2023-08-17 08:30 | Luka | 52.4718 | μmol/L | 12.3054 | °C | 1014 | hPa | Humid | 36 | -2 |  | 0 | 46.993 | 32438.9413 | 49133.1492 | 5.3333 | 2500
86130 | 2023-08-17 12:02 | 118.65 | POF2.2 (PSt3) | 2023-08-17 08:30 | Luka | 52.5109 | μmol/L | 12.2992 | °C | 1014 | hPa | Humid | 36 | -2 |  | 0 | 46.988 | 32449.3302 | 49137.9535 | 5.3333 | 2500
86144 | 2023-08-17 12:02 | 118.6998 | POF2.2 (PSt3) | 2023-08-17 08:30 | Luka | 52.5129 | μmol/L | 12.2748 | °C | 1014 | hPa | Humid | 36 | -2 |  | 0 | 46.997 | 32454.1211 | 49134.9407 | 5.3333 | 2500
86156 | 2023-08-17 12:02 | 118.7504 | POF2.2 (PSt3) | 2023-08-17 08:30 | Luka | 52.4115 | μmol/L | 12.3115 | °C | 1014 | hPa | Humid | 36 | -2 |  | 0 | 47.002 | 32456.6719 | 49133.3408 | 5.3333 | 2500
86166 | 2023-08-17 12:02 | 118.8002 | POF2.2 (PSt3) | 2023-08-17 08:30 | Luka | 52.408 | μmol/L | 12.3054 | °C | 1014 | hPa | Humid | 36 | -2 |  | 0 | 47.005 | 32464.5347 | 49136.1407 | 5.3333 | 2500
86180 | 2023-08-17 12:02 | 118.85 | POF2.2 (PSt3) | 2023-08-17 08:30 | Luka | 52.3461 | μmol/L | 12.2992 | °C | 1014 | hPa | Humid | 36 | -2 |  | 0 | 47.019 | 32470.9253 | 49138.9964 | 5.3333 | 2500
86192 | 2023-08-17 12:02 | 118.8998 | POF2.2 (PSt3) | 2023-08-17 08:30 | Luka | 52.2912 | μmol/L | 12.3054 | °C | 1014 | hPa | Humid | 36 | -2 |  | 0 | 47.027 | 32465.4966 | 49133.9202 | 5.3333 | 2500
86204 | 2023-08-17 12:02 | 118.9503 | POF2.2 (PSt3) | 2023-08-17 08:30 | Luka | 52.2718 | μmol/L | 12.2992 | °C | 1014 | hPa | Humid | 36 | -2 |  | 0 | 47.033 | 32472.9826 | 49137.3806 | 5.3333 | 2500
86220 | 2023-08-17 12:02 | 119.0002 | POF2.2 (PSt3) | 2023-08-17 08:30 | Luka | 52.2736 | μmol/L | 12.2931 | °C | 1014 | hPa | Humid | 36 | -2 |  | 0 | 47.035 | 32481.4912 | 49132.9043 | 5.3333 | 2500
86225 | 2023-08-17 12:03 | 119.0499 | POF2.2 (PSt3) | 2023-08-17 08:30 | Luka | 52.1815 | μmol/L | 12.3176 | °C | 1014 | hPa | Humid | 36 | -2 |  | 0 | 47.043 | 32488.7017 | 49135.7409 | 5.3333 | 2500
86240 | 2023-08-17 12:03 | 119.0998 | POF2.2 (PSt3) | 2023-08-17 08:30 | Luka | 52.0278 | μmol/L | 12.336 | °C | 1014 | hPa | Humid | 36 | -2 |  | 0 | 47.065 | 32495.2931 | 49135.3633 | 5.3333 | 2500
86252 | 2023-08-17 12:03 | 119.1505 | POF2.2 (PSt3) | 2023-08-17 08:30 | Luka | 52.0279 | μmol/L | 12.3176 | °C | 1014 | hPa | Humid | 36 | -2 |  | 0 | 47.072 | 32494.9925 | 49134.6129 | 5.3333 | 2500
86262 | 2023-08-17 12:03 | 119.2002 | POF2.2 (PSt3) | 2023-08-17 08:30 | Luka | 52.0579 | μmol/L | 12.3237 | °C | 1014 | hPa | Humid | 36 | -2 |  | 0 | 47.064 | 32510.5818 | 49131.1071 | 5.3333 | 2500
86276 | 2023-08-17 12:03 | 119.2499 | POF2.2 (PSt3) | 2023-08-17 08:30 | Luka | 52.0315 | μmol/L | 12.3054 | °C | 1014 | hPa | Humid | 36 | -2 |  | 0 | 47.076 | 32516.4737 | 49128.7521 | 5.3333 | 2500
86288 | 2023-08-17 12:03 | 119.3006 | POF2.2 (PSt3) | 2023-08-17 08:30 | Luka | 51.8429 | μmol/L | 12.3543 | °C | 1014 | hPa | Humid | 36 | -2 |  | 0 | 47.093 | 32523.345 | 49132.7008 | 5.3333 | 2500
86300 | 2023-08-17 12:03 | 119.3503 | POF2.2 (PSt3) | 2023-08-17 08:30 | Luka | 51.9081 | μmol/L | 12.3115 | °C | 1014 | hPa | Humid | 36 | -2 |  | 0 | 47.097 | 32530.3897 | 49134.6489 | 5.3333 | 2500
86310 | 2023-08-17 12:03 | 119.4001 | POF2.2 (PSt3) | 2023-08-17 08:30 | Luka | 51.8676 | μmol/L | 12.3237 | °C | 1014 | hPa | Humid | 36 | -2 |  | 0 | 47.1 | 32543.2032 | 49134.134 | 5.3333 | 2500
86324 | 2023-08-17 12:03 | 119.4499 | POF2.2 (PSt3) | 2023-08-17 08:30 | Luka | 51.8394 | μmol/L | 12.3299 | °C | 1014 | hPa | Humid | 36 | -2 |  | 0 | 47.103 | 32559.9646 | 49135.2568 | 5.3333 | 2500
86336 | 2023-08-17 12:03 | 119.5006 | POF2.2 (PSt3) | 2023-08-17 08:30 | Luka | 51.7743 | μmol/L | 12.3176 | °C | 1014 | hPa | Humid | 36 | -2 |  | 0 | 47.12 | 32563.435 | 49132.2445 | 5.3333 | 2500
86348 | 2023-08-17 12:03 | 119.5503 | POF2.2 (PSt3) | 2023-08-17 08:30 | Luka | 51.8113 | μmol/L | 12.3176 | °C | 1014 | hPa | Humid | 36 | -2 |  | 0 | 47.113 | 32569.776 | 49133.8997 | 5.3333 | 2500
86360 | 2023-08-17 12:03 | 119.6 | POF2.2 (PSt3) | 2023-08-17 08:30 | Luka | 51.6057 | μmol/L | 12.3543 | °C | 1014 | hPa | Humid | 36 | -2 |  | 0 | 47.138 | 32581.0227 | 49133.3928 | 5.3333 | 2500
86372 | 2023-08-17 12:03 | 119.6498 | POF2.2 (PSt3) | 2023-08-17 08:30 | Luka | 51.6601 | μmol/L | 12.3299 | °C | 1014 | hPa | Humid | 36 | -2 |  | 0 | 47.137 | 32590.81 | 49133.1472 | 5.3333 | 2500
86384 | 2023-08-17 12:03 | 119.7004 | POF2.2 (PSt3) | 2023-08-17 08:30 | Luka | 51.632 | μmol/L | 12.2992 | °C | 1014 | hPa | Humid | 36 | -2 |  | 0 | 47.154 | 32589.2935 | 49132.0347 | 5.3333 | 2500
86396 | 2023-08-17 12:03 | 119.7502 | POF2.2 (PSt3) | 2023-08-17 08:30 | Luka | 51.5758 | μmol/L | 12.3299 | °C | 1014 | hPa | Humid | 36 | -2 |  | 0 | 47.153 | 32597.4616 | 49129.715 | 5.3333 | 2500
86408 | 2023-08-17 12:03 | 119.8 | POF2.2 (PSt3) | 2023-08-17 08:30 | Luka | 51.5337 | μmol/L | 12.3299 | °C | 1014 | hPa | Humid | 36 | -2 |  | 0 | 47.161 | 32599.0191 | 49133.5887 | 5.3333 | 2500
86420 | 2023-08-17 12:03 | 119.8498 | POF2.2 (PSt3) | 2023-08-17 08:30 | Luka | 51.5425 | μmol/L | 12.2992 | °C | 1014 | hPa | Humid | 36 | -2 |  | 0 | 47.171 | 32603.8792 | 49131.6318 | 5.3333 | 2500
86432 | 2023-08-17 12:03 | 119.9003 | POF2.2 (PSt3) | 2023-08-17 08:30 | Luka | 51.5389 | μmol/L | 12.2931 | °C | 1014 | hPa | Humid | 36 | -2 |  | 0 | 47.174 | 32604.8436 | 49132.1993 | 5.3333 | 2500
86444 | 2023-08-17 12:03 | 119.9501 | POF2.2 (PSt3) | 2023-08-17 08:30 | Luka | 51.4076 | μmol/L | 12.3299 | °C | 1014 | hPa | Humid | 36 | -2 |  | 0 | 47.185 | 32606.4365 | 49135.4269 | 5.3333 | 2500
86456 | 2023-08-17 12:03 | 120.0005 | POF2.2 (PSt3) | 2023-08-17 08:30 | Luka | 51.4337 | μmol/L | 12.2931 | °C | 1014 | hPa | Humid | 36 | -2 |  | 0 | 47.194 | 32607.4655 | 49127.0708 | 5.3333 | 2500
86468 | 2023-08-17 12:04 | 120.0503 | POF2.2 (PSt3) | 2023-08-17 08:30 | Luka | 51.3567 | μmol/L | 12.3054 | °C | 1014 | hPa | Humid | 36 | -2 |  | 0 | 47.204 | 32616.7093 | 49133.3841 | 5.3333 | 2500