## Devices
Name | Type | Serial | FW-Version | Channels
SADD0002000288 | OXY-4 SMA | SADD0002000288 | ABF1.0.0.0 | 4

## Sensors
Name | Analyte | Sensor ID | Sensor Type | Batch ID | Lot Nr | Created on
POF2.4 | O2 | 213593631 | PSt3 | 220809-001 | 0000-00 | 2023-08-15 08:47

## Oxygen Calibrations
Sensor | Calibration Date | Cal0 [°] | T0 | T0 Unit | Cal2nd [°] | T2nd | T2nd Unit | pATM | pATM Unit | O2Cal2nd | O2Cal2nd Unit | Environment | f1 | m | dKSV1 | dKSV2 | dPhi1 | dPhi2 | Is PreSens Calibration | Cal0 Amplitude [µV] | Cal2nd Amplitude [µV]
POF2.4 (PSt3) | 2023-08-17 08:30 | 60.774 | 12.6176 | °C | 28.648 | 11.2282 | °C | 1014 | hPa | 100 | %a.s. | Humid | 0.808 | 29.87 | 0.000433 | 0 | -0.0803 | 0 | FALSE |  | 27785.5957

## Annotations
Date | Delta T [min] | Device | Channel | User | Annotation

## Info
Software Version | 4.0.0.2353
Exported at | 2023-08-17 16:23

## SADD0002000288, Ch 4
Id | Date | Delta T [min] | Sensor | Calibration | User | Oxygen | Oxygen Unit | Temperature | Temperature Unit | Pressure | Pressure Unit | Mode | Salinity [pmil] | User Signal Intensity | Error | Error Code | Phase [°] | Amplitude [µV] | Reference Amplitude [µV] | Signal LED Current | Reference LED Current | Battery [V]
86484 | 2023-08-17 12:47 | 0 | POF2.4 (PSt3) | 2023-08-17 08:30 | Luka | 250.084 | μmol/L | 12.8012 | °C | 1014 | hPa | Humid | 36 | -2 |  | 0 | 28.92 | 27801.6979 | 51415.5728 | 4.6667 | 2500
86496 | 2023-08-17 12:47 | 0.049815 | POF2.4 (PSt3) | 2023-08-17 08:30 | Luka | 250.0455 | μmol/L | 12.7828 | °C | 1014 | hPa | Humid | 36 | -2 |  | 0 | 28.929 | 27791.7138 | 51410.696 | 4.6667 | 2500
86508 | 2023-08-17 12:47 | 0.099525 | POF2.4 (PSt3) | 2023-08-17 08:30 | Luka | 250.0583 | μmol/L | 12.789 | °C | 1014 | hPa | Humid | 36 | -2 |  | 0 | 28.926 | 27781.7399 | 51409.3949 | 4.6667 | 2500
86520 | 2023-08-17 12:47 | 0.15017 | POF2.4 (PSt3) | 2023-08-17 08:30 | Luka | 250.7134 | μmol/L | 12.7645 | °C | 1014 | hPa | Humid | 36 | -2 |  | 0 | 28.907 | 27770.0999 | 51413.2456 | 4.6667 | 2500
86532 | 2023-08-17 12:47 | 0.20005 | POF2.4 (PSt3) | 2023-08-17 08:30 | Luka | 250.906 | μmol/L | 12.7584 | °C | 1014 | hPa | Humid | 36 | -2 |  | 0 | 28.901 | 27758.8437 | 51402.3274 | 4.6667 | 2500
86543 | 2023-08-17 12:47 | 0.24984 | POF2.4 (PSt3) | 2023-08-17 08:30 | Luka | 251.1932 | μmol/L | 12.7645 | °C | 1014 | hPa | Humid | 36 | -2 |  | 0 | 28.886 | 27748.1437 | 51406.6095 | 4.6667 | 2500
86556 | 2023-08-17 12:47 | 0.29966 | POF2.4 (PSt3) | 2023-08-17 08:30 | Luka | 251.3504 | μmol/L | 12.7522 | °C | 1014 | hPa | Humid | 36 | -2 |  | 0 | 28.884 | 27746.5546 | 51408.2497 | 4.6667 | 2500
86568 | 2023-08-17 12:47 | 0.34957 | POF2.4 (PSt3) | 2023-08-17 08:30 | Luka | 250.9845 | μmol/L | 12.7522 | °C | 1014 | hPa | Humid | 36 | -2 |  | 0 | 28.9 | 27732.6828 | 51402.9523 | 4.6667 | 2500
86580 | 2023-08-17 12:47 | 0.40023 | POF2.4 (PSt3) | 2023-08-17 08:30 | Luka | 251.6452 | μmol/L | 12.74 | °C | 1014 | hPa | Humid | 36 | -2 |  | 0 | 28.876 | 27713.9944 | 51405.3519 | 4.6667 | 2500
86591 | 2023-08-17 12:47 | 0.44997 | POF2.4 (PSt3) | 2023-08-17 08:30 | Luka | 251.9663 | μmol/L | 12.74 | °C | 1014 | hPa | Humid | 36 | -2 |  | 0 | 28.862 | 27713.897 | 51407.7811 | 4.6667 | 2500
86603 | 2023-08-17 12:47 | 0.49981 | POF2.4 (PSt3) | 2023-08-17 08:30 | Luka | 252.2259 | μmol/L | 12.7216 | °C | 1014 | hPa | Humid | 36 | -2 |  | 0 | 28.858 | 27693.8703 | 51409.5434 | 4.6667 | 2500
86616 | 2023-08-17 12:47 | 0.54954 | POF2.4 (PSt3) | 2023-08-17 08:30 | Luka | 252.4529 | μmol/L | 12.7094 | °C | 1014 | hPa | Humid | 36 | -2 |  | 0 | 28.853 | 27690.7425 | 51406.8094 | 4.6667 | 2500
86628 | 2023-08-17 12:47 | 0.60022 | POF2.4 (PSt3) | 2023-08-17 08:30 | Luka | 252.4529 | μmol/L | 12.7094 | °C | 1014 | hPa | Humid | 36 | -2 |  | 0 | 28.853 | 27680.6449 | 51407.334 | 4.6667 | 2500
86639 | 2023-08-17 12:47 | 0.65012 | POF2.4 (PSt3) | 2023-08-17 08:30 | Luka | 252.8904 | μmol/L | 12.7094 | °C | 1014 | hPa | Humid | 36 | -2 |  | 0 | 28.834 | 27664.1185 | 51415.1613 | 4.6667 | 2500
86652 | 2023-08-17 12:47 | 0.69991 | POF2.4 (PSt3) | 2023-08-17 08:30 | Luka | 252.8704 | μmol/L | 12.7216 | °C | 1014 | hPa | Humid | 36 | -2 |  | 0 | 28.83 | 27660.1313 | 51404.2806 | 4.6667 | 2500
86664 | 2023-08-17 12:47 | 0.74962 | POF2.4 (PSt3) | 2023-08-17 08:30 | Luka | 253.4182 | μmol/L | 12.6971 | °C | 1014 | hPa | Humid | 36 | -2 |  | 0 | 28.816 | 27645.8437 | 51408.7962 | 4.6667 | 2500
86676 | 2023-08-17 12:47 | 0.79951 | POF2.4 (PSt3) | 2023-08-17 08:30 | Luka | 253.4937 | μmol/L | 12.7216 | °C | 1014 | hPa | Humid | 36 | -2 |  | 0 | 28.803 | 27638.0085 | 51401.1668 | 4.6667 | 2500
86688 | 2023-08-17 12:47 | 0.85014 | POF2.4 (PSt3) | 2023-08-17 08:30 | Luka | 253.5963 | μmol/L | 12.7155 | °C | 1014 | hPa | Humid | 36 | -2 |  | 0 | 28.801 | 27622.0778 | 51406.4872 | 4.6667 | 2500
86699 | 2023-08-17 12:47 | 0.89986 | POF2.4 (PSt3) | 2023-08-17 08:30 | Luka | 253.8477 | μmol/L | 12.7033 | °C | 1014 | hPa | Humid | 36 | -2 |  | 0 | 28.795 | 27617.1256 | 51411.6669 | 4.6667 | 2500
86712 | 2023-08-17 12:47 | 0.94964 | POF2.4 (PSt3) | 2023-08-17 08:30 | Luka | 253.7983 | μmol/L | 12.691 | °C | 1014 | hPa | Humid | 36 | -2 |  | 0 | 28.802 | 27606.2337 | 51405.9098 | 4.6667 | 2500
86720 | 2023-08-17 12:48 | 1.0003 | POF2.4 (PSt3) | 2023-08-17 08:30 | Luka | 254.3747 | μmol/L | 12.6788 | °C | 1014 | hPa | Humid | 36 | -2 |  | 0 | 28.782 | 27597.7704 | 51406.6668 | 4.6667 | 2500
86730 | 2023-08-17 12:48 | 1.0502 | POF2.4 (PSt3) | 2023-08-17 08:30 | Luka | 254.149 | μmol/L | 12.7033 | °C | 1014 | hPa | Humid | 36 | -2 |  | 0 | 28.782 | 27587.7765 | 51401.6987 | 4.6667 | 2500
86744 | 2023-08-17 12:48 | 1.0999 | POF2.4 (PSt3) | 2023-08-17 08:30 | Luka | 254.7232 | μmol/L | 12.6788 | °C | 1014 | hPa | Humid | 36 | -2 |  | 0 | 28.767 | 27575.7883 | 51407.7419 | 4.6667 | 2500
86759 | 2023-08-17 12:48 | 1.1497 | POF2.4 (PSt3) | 2023-08-17 08:30 | Luka | 254.5204 | μmol/L | 12.7033 | °C | 1014 | hPa | Humid | 36 | -2 |  | 0 | 28.766 | 27573.7581 | 51404.2534 | 4.6667 | 2500
86772 | 2023-08-17 12:48 | 1.1995 | POF2.4 (PSt3) | 2023-08-17 08:30 | Luka | 254.959 | μmol/L | 12.691 | °C | 1014 | hPa | Humid | 36 | -2 |  | 0 | 28.752 | 27556.6526 | 51405.981 | 4.6667 | 2500
86784 | 2023-08-17 12:48 | 1.2501 | POF2.4 (PSt3) | 2023-08-17 08:30 | Luka | 255.1553 | μmol/L | 12.6849 | °C | 1014 | hPa | Humid | 36 | -2 |  | 0 | 28.746 | 27550.8737 | 51408.3469 | 4.6667 | 2500
86795 | 2023-08-17 12:48 | 1.2999 | POF2.4 (PSt3) | 2023-08-17 08:30 | Luka | 254.7993 | μmol/L | 12.7033 | °C | 1014 | hPa | Humid | 36 | -2 |  | 0 | 28.754 | 27531.9021 | 51399.8049 | 4.6667 | 2500
86807 | 2023-08-17 12:48 | 1.3496 | POF2.4 (PSt3) | 2023-08-17 08:30 | Luka | 255.0686 | μmol/L | 12.7094 | °C | 1014 | hPa | Humid | 36 | -2 |  | 0 | 28.74 | 27521.3501 | 51407.7025 | 4.6667 | 2500
86820 | 2023-08-17 12:48 | 1.3995 | POF2.4 (PSt3) | 2023-08-17 08:30 | Luka | 255.3617 | μmol/L | 12.7155 | °C | 1014 | hPa | Humid | 36 | -2 |  | 0 | 28.725 | 27515.8298 | 51402.7519 | 4.6667 | 2500
86832 | 2023-08-17 12:48 | 1.4502 | POF2.4 (PSt3) | 2023-08-17 08:30 | Luka | 255.4417 | μmol/L | 12.7094 | °C | 1014 | hPa | Humid | 36 | -2 |  | 0 | 28.724 | 27495.7674 | 51416.8702 | 4.6667 | 2500
86843 | 2023-08-17 12:48 | 1.5 | POF2.4 (PSt3) | 2023-08-17 08:30 | Luka | 255.6985 | μmol/L | 12.7094 | °C | 1014 | hPa | Humid | 36 | -2 |  | 0 | 28.713 | 27486.8885 | 51408.2345 | 4.6667 | 2500
86856 | 2023-08-17 12:48 | 1.5498 | POF2.4 (PSt3) | 2023-08-17 08:30 | Luka | 256.0693 | μmol/L | 12.6971 | °C | 1014 | hPa | Humid | 36 | -2 |  | 0 | 28.702 | 27469.7921 | 51406.9576 | 4.6667 | 2500
86868 | 2023-08-17 12:48 | 1.5995 | POF2.4 (PSt3) | 2023-08-17 08:30 | Luka | 256.4241 | μmol/L | 12.7094 | °C | 1014 | hPa | Humid | 36 | -2 |  | 0 | 28.682 | 27459.7518 | 51410.1271 | 4.6667 | 2500
86880 | 2023-08-17 12:48 | 1.6501 | POF2.4 (PSt3) | 2023-08-17 08:30 | Luka | 256.3035 | μmol/L | 12.6971 | °C | 1014 | hPa | Humid | 36 | -2 |  | 0 | 28.692 | 27447.8776 | 51407.8414 | 4.6667 | 2500
86891 | 2023-08-17 12:48 | 1.6998 | POF2.4 (PSt3) | 2023-08-17 08:30 | Luka | 256.4979 | μmol/L | 12.7216 | °C | 1014 | hPa | Humid | 36 | -2 |  | 0 | 28.674 | 27431.6795 | 51407.9105 | 4.6667 | 2500
86904 | 2023-08-17 12:48 | 1.7496 | POF2.4 (PSt3) | 2023-08-17 08:30 | Luka | 256.6691 | μmol/L | 12.7461 | °C | 1014 | hPa | Humid | 36 | -2 |  | 0 | 28.657 | 27421.8779 | 51408.0803 | 4.6667 | 2500
86916 | 2023-08-17 12:48 | 1.8002 | POF2.4 (PSt3) | 2023-08-17 08:30 | Luka | 256.7895 | μmol/L | 12.7155 | °C | 1014 | hPa | Humid | 36 | -2 |  | 0 | 28.664 | 27412.9296 | 51408.6558 | 4.6667 | 2500
86928 | 2023-08-17 12:48 | 1.85 | POF2.4 (PSt3) | 2023-08-17 08:30 | Luka | 257.5424 | μmol/L | 12.7155 | °C | 1014 | hPa | Humid | 36 | -2 |  | 0 | 28.632 | 27396.6536 | 51401.9381 | 4.6667 | 2500
86940 | 2023-08-17 12:48 | 1.8997 | POF2.4 (PSt3) | 2023-08-17 08:30 | Luka | 257.8283 | μmol/L | 12.6849 | °C | 1014 | hPa | Humid | 36 | -2 |  | 0 | 28.632 | 27383.111 | 51410.9587 | 4.6667 | 2500
86951 | 2023-08-17 12:48 | 1.9502 | POF2.4 (PSt3) | 2023-08-17 08:30 | Luka | 257.6267 | μmol/L | 12.7216 | °C | 1014 | hPa | Humid | 36 | -2 |  | 0 | 28.626 | 27372.5535 | 51412.6767 | 4.6667 | 2500
86964 | 2023-08-17 12:49 | 2 | POF2.4 (PSt3) | 2023-08-17 08:30 | Luka | 257.8763 | μmol/L | 12.7278 | °C | 1014 | hPa | Humid | 36 | -2 |  | 0 | 28.613 | 27361.632 | 51408.7671 | 4.6667 | 2500
86976 | 2023-08-17 12:49 | 2.0498 | POF2.4 (PSt3) | 2023-08-17 08:30 | Luka | 257.7992 | μmol/L | 12.7461 | °C | 1014 | hPa | Humid | 36 | -2 |  | 0 | 28.609 | 27340.9235 | 51406.5576 | 4.6667 | 2500
86988 | 2023-08-17 12:49 | 2.0997 | POF2.4 (PSt3) | 2023-08-17 08:30 | Luka | 258.1125 | μmol/L | 12.7278 | °C | 1014 | hPa | Humid | 36 | -2 |  | 0 | 28.603 | 27333.4913 | 51409.1563 | 4.6667 | 2500
87000 | 2023-08-17 12:49 | 2.1503 | POF2.4 (PSt3) | 2023-08-17 08:30 | Luka | 258.5085 | μmol/L | 12.7461 | °C | 1014 | hPa | Humid | 36 | -2 |  | 0 | 28.579 | 27319.9055 | 51407.856 | 4.6667 | 2500
87011 | 2023-08-17 12:49 | 2.2 | POF2.4 (PSt3) | 2023-08-17 08:30 | Luka | 258.5658 | μmol/L | 12.74 | °C | 1014 | hPa | Humid | 36 | -2 |  | 0 | 28.579 | 27308.1588 | 51405.6356 | 4.6667 | 2500
87014 | 2023-08-17 12:49 | 2.2498 | POF2.4 (PSt3) | 2023-08-17 08:30 | Luka | 259.2401 | μmol/L | 12.7339 | °C | 1014 | hPa | Humid | 36 | -2 |  | 0 | 28.553 | 27296.6883 | 51405.7501 | 4.6667 | 2500
87030 | 2023-08-17 12:49 | 2.2996 | POF2.4 (PSt3) | 2023-08-17 08:30 | Luka | 258.7355 | μmol/L | 12.7522 | °C | 1014 | hPa | Humid | 36 | -2 |  | 0 | 28.567 | 27286.8875 | 51404.0644 | 4.6667 | 2500
87041 | 2023-08-17 12:49 | 2.3502 | POF2.4 (PSt3) | 2023-08-17 08:30 | Luka | 258.9727 | μmol/L | 12.7522 | °C | 1014 | hPa | Humid | 36 | -2 |  | 0 | 28.557 | 27270.7064 | 51411.5972 | 4.6667 | 2500
87059 | 2023-08-17 12:49 | 2.4001 | POF2.4 (PSt3) | 2023-08-17 08:30 | Luka | 259.2815 | μmol/L | 12.7522 | °C | 1014 | hPa | Humid | 36 | -2 |  | 0 | 28.544 | 27259.8071 | 51399.4554 | 4.6667 | 2500
87071 | 2023-08-17 12:49 | 2.4499 | POF2.4 (PSt3) | 2023-08-17 08:30 | Luka | 259.5332 | μmol/L | 12.7584 | °C | 1014 | hPa | Humid | 36 | -2 |  | 0 | 28.531 | 27248.1546 | 51410.0595 | 4.6667 | 2500
87084 | 2023-08-17 12:49 | 2.4997 | POF2.4 (PSt3) | 2023-08-17 08:30 | Luka | 259.976 | μmol/L | 12.7645 | °C | 1014 | hPa | Humid | 36 | -2 |  | 0 | 28.51 | 27237.5754 | 51401.287 | 4.6667 | 2500
87096 | 2023-08-17 12:49 | 2.5503 | POF2.4 (PSt3) | 2023-08-17 08:30 | Luka | 259.68 | μmol/L | 12.7706 | °C | 1014 | hPa | Humid | 36 | -2 |  | 0 | 28.52 | 27224.8934 | 51404.3128 | 4.6667 | 2500
87108 | 2023-08-17 12:49 | 2.6 | POF2.4 (PSt3) | 2023-08-17 08:30 | Luka | 259.7793 | μmol/L | 12.7828 | °C | 1014 | hPa | Humid | 36 | -2 |  | 0 | 28.511 | 27212.4106 | 51411.0791 | 4.6667 | 2500
87119 | 2023-08-17 12:49 | 2.6498 | POF2.4 (PSt3) | 2023-08-17 08:30 | Luka | 260.5154 | μmol/L | 12.7706 | °C | 1014 | hPa | Humid | 36 | -2 |  | 0 | 28.485 | 27206.5227 | 51401.8491 | 4.6667 | 2500
87132 | 2023-08-17 12:49 | 2.6996 | POF2.4 (PSt3) | 2023-08-17 08:30 | Luka | 260.5691 | μmol/L | 12.7522 | °C | 1014 | hPa | Humid | 36 | -2 |  | 0 | 28.49 | 27185.6378 | 51411.4597 | 4.6667 | 2500
87144 | 2023-08-17 12:49 | 2.7502 | POF2.4 (PSt3) | 2023-08-17 08:30 | Luka | 260.6887 | μmol/L | 12.7522 | °C | 1014 | hPa | Humid | 36 | -2 |  | 0 | 28.485 | 27171.8182 | 51401.6766 | 4.6667 | 2500
87155 | 2023-08-17 12:49 | 2.8 | POF2.4 (PSt3) | 2023-08-17 08:30 | Luka | 261.3979 | μmol/L | 12.7584 | °C | 1014 | hPa | Humid | 36 | -2 |  | 0 | 28.453 | 27163.3082 | 51403.3928 | 4.6667 | 2500
87167 | 2023-08-17 12:49 | 2.8498 | POF2.4 (PSt3) | 2023-08-17 08:30 | Luka | 261.1398 | μmol/L | 12.74 | °C | 1014 | hPa | Humid | 36 | -2 |  | 0 | 28.471 | 27148.9336 | 51396.9536 | 4.6667 | 2500
87180 | 2023-08-17 12:49 | 2.8995 | POF2.4 (PSt3) | 2023-08-17 08:30 | Luka | 261.2117 | μmol/L | 12.74 | °C | 1014 | hPa | Humid | 36 | -2 |  | 0 | 28.468 | 27136.8792 | 51403.6633 | 4.6667 | 2500
87192 | 2023-08-17 12:49 | 2.9502 | POF2.4 (PSt3) | 2023-08-17 08:30 | Luka | 261.9483 | μmol/L | 12.7155 | °C | 1014 | hPa | Humid | 36 | -2 |  | 0 | 28.447 | 27128.7694 | 51408.5386 | 4.6667 | 2500
87203 | 2023-08-17 12:50 | 2.9999 | POF2.4 (PSt3) | 2023-08-17 08:30 | Luka | 262.4883 | μmol/L | 12.7094 | °C | 1014 | hPa | Humid | 36 | -2 |  | 0 | 28.427 | 27118.3281 | 51405.9452 | 4.6667 | 2500
87215 | 2023-08-17 12:50 | 3.0497 | POF2.4 (PSt3) | 2023-08-17 08:30 | Luka | 262.0246 | μmol/L | 12.7278 | °C | 1014 | hPa | Humid | 36 | -2 |  | 0 | 28.439 | 27100.3621 | 51404.5847 | 4.6667 | 2500
87228 | 2023-08-17 12:50 | 3.0995 | POF2.4 (PSt3) | 2023-08-17 08:30 | Luka | 262.4285 | μmol/L | 12.7461 | °C | 1014 | hPa | Humid | 36 | -2 |  | 0 | 28.415 | 27088.5103 | 51408.3234 | 4.6667 | 2500
87240 | 2023-08-17 12:50 | 3.1502 | POF2.4 (PSt3) | 2023-08-17 08:30 | Luka | 263.0823 | μmol/L | 12.7155 | °C | 1014 | hPa | Humid | 36 | -2 |  | 0 | 28.4 | 27078.3678 | 51402.7391 | 4.6667 | 2500
87251 | 2023-08-17 12:50 | 3.1999 | POF2.4 (PSt3) | 2023-08-17 08:30 | Luka | 263.4269 | μmol/L | 12.6971 | °C | 1014 | hPa | Humid | 36 | -2 |  | 0 | 28.393 | 27070.7506 | 51396.0173 | 4.6667 | 2500
87264 | 2023-08-17 12:50 | 3.2497 | POF2.4 (PSt3) | 2023-08-17 08:30 | Luka | 263.4497 | μmol/L | 12.7278 | °C | 1014 | hPa | Humid | 36 | -2 |  | 0 | 28.38 | 27055.7374 | 51401.5806 | 4.6667 | 2500
87276 | 2023-08-17 12:50 | 3.3003 | POF2.4 (PSt3) | 2023-08-17 08:30 | Luka | 263.6793 | μmol/L | 12.691 | °C | 1014 | hPa | Humid | 36 | -2 |  | 0 | 28.385 | 27042.7145 | 51408.1149 | 4.6667 | 2500
87288 | 2023-08-17 12:50 | 3.35 | POF2.4 (PSt3) | 2023-08-17 08:30 | Luka | 264.5542 | μmol/L | 12.691 | °C | 1014 | hPa | Humid | 36 | -2 |  | 0 | 28.349 | 27022.9979 | 51402.4664 | 4.6667 | 2500
87290 | 2023-08-17 12:50 | 3.3998 | POF2.4 (PSt3) | 2023-08-17 08:30 | Luka | 264.3652 | μmol/L | 12.6727 | °C | 1014 | hPa | Humid | 36 | -2 |  | 0 | 28.364 | 27023.6619 | 51398.2586 | 4.6667 | 2500
87306 | 2023-08-17 12:50 | 3.4496 | POF2.4 (PSt3) | 2023-08-17 08:30 | Luka | 264.4297 | μmol/L | 12.6482 | °C | 1014 | hPa | Humid | 36 | -2 |  | 0 | 28.371 | 27005.0412 | 51405.4817 | 4.6667 | 2500
87317 | 2023-08-17 12:50 | 3.5002 | POF2.4 (PSt3) | 2023-08-17 08:30 | Luka | 265.0086 | μmol/L | 12.6665 | °C | 1014 | hPa | Humid | 36 | -2 |  | 0 | 28.34 | 26997.7466 | 51403.2644 | 4.6667 | 2500
87335 | 2023-08-17 12:50 | 3.5499 | POF2.4 (PSt3) | 2023-08-17 08:30 | Luka | 264.9942 | μmol/L | 12.6604 | °C | 1014 | hPa | Humid | 36 | -2 |  | 0 | 28.343 | 26978.207 | 51400.2868 | 4.6667 | 2500
87348 | 2023-08-17 12:50 | 3.5997 | POF2.4 (PSt3) | 2023-08-17 08:30 | Luka | 265.7041 | μmol/L | 12.6298 | °C | 1014 | hPa | Humid | 36 | -2 |  | 0 | 28.326 | 26958.5369 | 51399.2884 | 4.6667 | 2500
87359 | 2023-08-17 12:50 | 3.6495 | POF2.4 (PSt3) | 2023-08-17 08:30 | Luka | 265.8366 | μmol/L | 12.6237 | °C | 1014 | hPa | Humid | 36 | -2 |  | 0 | 28.323 | 26948.139 | 51402.1433 | 4.6667 | 2500
87372 | 2023-08-17 12:50 | 3.7 | POF2.4 (PSt3) | 2023-08-17 08:30 | Luka | 266.0859 | μmol/L | 12.6359 | °C | 1014 | hPa | Humid | 36 | -2 |  | 0 | 28.308 | 26937.6952 | 51398.5302 | 4.6667 | 2500
87384 | 2023-08-17 12:50 | 3.7497 | POF2.4 (PSt3) | 2023-08-17 08:30 | Luka | 266.5232 | μmol/L | 12.6237 | °C | 1014 | hPa | Humid | 36 | -2 |  | 0 | 28.295 | 26929.9216 | 51403.532 | 4.6667 | 2500
87396 | 2023-08-17 12:50 | 3.7996 | POF2.4 (PSt3) | 2023-08-17 08:30 | Luka | 267.1772 | μmol/L | 12.6298 | °C | 1014 | hPa | Humid | 36 | -2 |  | 0 | 28.266 | 26914.139 | 51401.9952 | 4.6667 | 2500
87408 | 2023-08-17 12:50 | 3.8494 | POF2.4 (PSt3) | 2023-08-17 08:30 | Luka | 266.9757 | μmol/L | 12.6176 | °C | 1014 | hPa | Humid | 36 | -2 |  | 0 | 28.279 | 26904.7206 | 51399.5918 | 4.6667 | 2500
87420 | 2023-08-17 12:50 | 3.9 | POF2.4 (PSt3) | 2023-08-17 08:30 | Luka | 267.4539 | μmol/L | 12.6114 | °C | 1014 | hPa | Humid | 36 | -2 |  | 0 | 28.262 | 26891.0943 | 51401.9287 | 4.6667 | 2500
87432 | 2023-08-17 12:50 | 3.9497 | POF2.4 (PSt3) | 2023-08-17 08:30 | Luka | 267.7803 | μmol/L | 12.5931 | °C | 1014 | hPa | Humid | 36 | -2 |  | 0 | 28.256 | 26881.0617 | 51406.9043 | 4.6667 | 2500
87444 | 2023-08-17 12:51 | 3.9995 | POF2.4 (PSt3) | 2023-08-17 08:30 | Luka | 267.8252 | μmol/L | 12.5808 | °C | 1014 | hPa | Humid | 36 | -2 |  | 0 | 28.259 | 26869.742 | 51405.2856 | 4.6667 | 2500
87455 | 2023-08-17 12:51 | 4.0502 | POF2.4 (PSt3) | 2023-08-17 08:30 | Luka | 268.3501 | μmol/L | 12.5625 | °C | 1014 | hPa | Humid | 36 | -2 |  | 0 | 28.245 | 26847.9341 | 51395.9353 | 4.6667 | 2500
87468 | 2023-08-17 12:51 | 4.0999 | POF2.4 (PSt3) | 2023-08-17 08:30 | Luka | 268.2702 | μmol/L | 12.5808 | °C | 1014 | hPa | Humid | 36 | -2 |  | 0 | 28.241 | 26839.486 | 51411.1774 | 4.6667 | 2500
87480 | 2023-08-17 12:51 | 4.1499 | POF2.4 (PSt3) | 2023-08-17 08:30 | Luka | 268.7161 | μmol/L | 12.5808 | °C | 1014 | hPa | Humid | 36 | -2 |  | 0 | 28.223 | 26833.9731 | 51400.698 | 4.6667 | 2500
87492 | 2023-08-17 12:51 | 4.1997 | POF2.4 (PSt3) | 2023-08-17 08:30 | Luka | 269.3028 | μmol/L | 12.5563 | °C | 1014 | hPa | Humid | 36 | -2 |  | 0 | 28.209 | 26819.8481 | 51406.1443 | 4.6667 | 2500
87504 | 2023-08-17 12:51 | 4.2502 | POF2.4 (PSt3) | 2023-08-17 08:30 | Luka | 269.4069 | μmol/L | 12.5686 | °C | 1014 | hPa | Humid | 36 | -2 |  | 0 | 28.2 | 26799.3992 | 51406.329 | 4.6667 | 2500
87516 | 2023-08-17 12:51 | 4.3 | POF2.4 (PSt3) | 2023-08-17 08:30 | Luka | 269.4116 | μmol/L | 12.5808 | °C | 1014 | hPa | Humid | 36 | -2 |  | 0 | 28.195 | 26783.3722 | 51405.2593 | 4.6667 | 2500
87527 | 2023-08-17 12:51 | 4.3497 | POF2.4 (PSt3) | 2023-08-17 08:30 | Luka | 269.9299 | μmol/L | 12.5686 | °C | 1014 | hPa | Humid | 36 | -2 |  | 0 | 28.179 | 26771.9998 | 51402.8243 | 4.6667 | 2500
87540 | 2023-08-17 12:51 | 4.3996 | POF2.4 (PSt3) | 2023-08-17 08:30 | Luka | 270.0047 | μmol/L | 12.5686 | °C | 1014 | hPa | Humid | 36 | -2 |  | 0 | 28.176 | 26760.7985 | 51403.2192 | 4.6667 | 2500
87552 | 2023-08-17 12:51 | 4.4494 | POF2.4 (PSt3) | 2023-08-17 08:30 | Luka | 270.3839 | μmol/L | 12.5808 | °C | 1014 | hPa | Humid | 36 | -2 |  | 0 | 28.156 | 26745.3693 | 51408.8246 | 4.6667 | 2500
87563 | 2023-08-17 12:51 | 4.5 | POF2.4 (PSt3) | 2023-08-17 08:30 | Luka | 270.7041 | μmol/L | 12.5686 | °C | 1014 | hPa | Humid | 36 | -2 |  | 0 | 28.148 | 26732.2928 | 51401.8203 | 4.6667 | 2500
87573 | 2023-08-17 12:51 | 4.5497 | POF2.4 (PSt3) | 2023-08-17 08:30 | Luka | 270.719 | μmol/L | 12.5747 | °C | 1014 | hPa | Humid | 36 | -2 |  | 0 | 28.145 | 26716.2958 | 51400.8034 | 4.6667 | 2500
87578 | 2023-08-17 12:51 | 4.6003 | POF2.4 (PSt3) | 2023-08-17 08:30 | Luka | 270.6738 | μmol/L | 12.587 | °C | 1014 | hPa | Humid | 36 | -2 |  | 0 | 28.142 | 26703.3515 | 51405.6015 | 4.6667 | 2500
87597 | 2023-08-17 12:51 | 4.65 | POF2.4 (PSt3) | 2023-08-17 08:30 | Luka | 270.7138 | μmol/L | 12.5931 | °C | 1014 | hPa | Humid | 36 | -2 |  | 0 | 28.138 | 26692.1563 | 51402.0755 | 4.6667 | 2500
87611 | 2023-08-17 12:51 | 4.6997 | POF2.4 (PSt3) | 2023-08-17 08:30 | Luka | 271.1797 | μmol/L | 12.5992 | °C | 1014 | hPa | Humid | 36 | -2 |  | 0 | 28.117 | 26677.38 | 51408.5416 | 4.6667 | 2500
87624 | 2023-08-17 12:51 | 4.7496 | POF2.4 (PSt3) | 2023-08-17 08:30 | Luka | 271.8781 | μmol/L | 12.587 | °C | 1014 | hPa | Humid | 36 | -2 |  | 0 | 28.094 | 26669.191 | 51393.2669 | 4.6667 | 2500
87635 | 2023-08-17 12:51 | 4.8002 | POF2.4 (PSt3) | 2023-08-17 08:30 | Luka | 271.868 | μmol/L | 12.5931 | °C | 1014 | hPa | Humid | 36 | -2 |  | 0 | 28.092 | 26646.1114 | 51401.4932 | 4.6667 | 2500
87647 | 2023-08-17 12:51 | 4.85 | POF2.4 (PSt3) | 2023-08-17 08:30 | Luka | 272.1096 | μmol/L | 12.5992 | °C | 1014 | hPa | Humid | 36 | -2 |  | 0 | 28.08 | 26643.7759 | 51406.0713 | 4.6667 | 2500
87660 | 2023-08-17 12:51 | 4.8998 | POF2.4 (PSt3) | 2023-08-17 08:30 | Luka | 272.4625 | μmol/L | 12.5992 | °C | 1014 | hPa | Humid | 36 | -2 |  | 0 | 28.066 | 26626.9622 | 51404.3227 | 4.6667 | 2500
87672 | 2023-08-17 12:51 | 4.9495 | POF2.4 (PSt3) | 2023-08-17 08:30 | Luka | 272.513 | μmol/L | 12.5992 | °C | 1014 | hPa | Humid | 36 | -2 |  | 0 | 28.064 | 26617.2718 | 51390.5301 | 4.6667 | 2500
87683 | 2023-08-17 12:52 | 5.0001 | POF2.4 (PSt3) | 2023-08-17 08:30 | Luka | 273.1346 | μmol/L | 12.6053 | °C | 1014 | hPa | Humid | 36 | -2 |  | 0 | 28.037 | 26597.0315 | 51404.6354 | 4.6667 | 2500
87695 | 2023-08-17 12:52 | 5.0501 | POF2.4 (PSt3) | 2023-08-17 08:30 | Luka | 272.7402 | μmol/L | 12.5992 | °C | 1014 | hPa | Humid | 36 | -2 |  | 0 | 28.055 | 26579.7436 | 51401.8114 | 4.6667 | 2500
87707 | 2023-08-17 12:52 | 5.0998 | POF2.4 (PSt3) | 2023-08-17 08:30 | Luka | 272.7 | μmol/L | 12.6237 | °C | 1014 | hPa | Humid | 36 | -2 |  | 0 | 28.047 | 26559.0513 | 51403.1873 | 4.6667 | 2500
87720 | 2023-08-17 12:52 | 5.1495 | POF2.4 (PSt3) | 2023-08-17 08:30 | Luka | 273.6767 | μmol/L | 12.5992 | °C | 1014 | hPa | Humid | 36 | -2 |  | 0 | 28.018 | 26551.531 | 51400.7101 | 4.6667 | 2500
87731 | 2023-08-17 12:52 | 5.2002 | POF2.4 (PSt3) | 2023-08-17 08:30 | Luka | 273.5451 | μmol/L | 12.6176 | °C | 1014 | hPa | Humid | 36 | -2 |  | 0 | 28.016 | 26538.0174 | 51408.7938 | 4.6667 | 2500
87743 | 2023-08-17 12:52 | 5.2499 | POF2.4 (PSt3) | 2023-08-17 08:30 | Luka | 273.921 | μmol/L | 12.6359 | °C | 1014 | hPa | Humid | 36 | -2 |  | 0 | 27.994 | 26521.878 | 51403.5444 | 4.6667 | 2500
87756 | 2023-08-17 12:52 | 5.2997 | POF2.4 (PSt3) | 2023-08-17 08:30 | Luka | 273.9664 | μmol/L | 12.6237 | °C | 1014 | hPa | Humid | 36 | -2 |  | 0 | 27.997 | 26507.8066 | 51411.8438 | 4.6667 | 2500
87767 | 2023-08-17 12:52 | 5.3503 | POF2.4 (PSt3) | 2023-08-17 08:30 | Luka | 274.6943 | μmol/L | 12.6298 | °C | 1014 | hPa | Humid | 36 | -2 |  | 0 | 27.966 | 26490.1186 | 51401.5184 | 4.6667 | 2500
87779 | 2023-08-17 12:52 | 5.4001 | POF2.4 (PSt3) | 2023-08-17 08:30 | Luka | 274.8628 | μmol/L | 12.6359 | °C | 1014 | hPa | Humid | 36 | -2 |  | 0 | 27.957 | 26473.4477 | 51402.2652 | 4.6667 | 2500
87792 | 2023-08-17 12:52 | 5.4499 | POF2.4 (PSt3) | 2023-08-17 08:30 | Luka | 274.9293 | μmol/L | 12.642 | °C | 1014 | hPa | Humid | 36 | -2 |  | 0 | 27.952 | 26459.4326 | 51398.3029 | 4.6667 | 2500
87804 | 2023-08-17 12:52 | 5.4996 | POF2.4 (PSt3) | 2023-08-17 08:30 | Luka | 275.5681 | μmol/L | 12.642 | °C | 1014 | hPa | Humid | 36 | -2 |  | 0 | 27.927 | 26428.6171 | 51399.8533 | 4.6667 | 2500
87816 | 2023-08-17 12:52 | 5.5495 | POF2.4 (PSt3) | 2023-08-17 08:30 | Luka | 275.5325 | μmol/L | 12.6482 | °C | 1014 | hPa | Humid | 36 | -2 |  | 0 | 27.926 | 26429.8943 | 51399.604 | 4.6667 | 2500
87827 | 2023-08-17 12:52 | 5.6 | POF2.4 (PSt3) | 2023-08-17 08:30 | Luka | 275.4358 | μmol/L | 12.6604 | °C | 1014 | hPa | Humid | 36 | -2 |  | 0 | 27.925 | 26413.6127 | 51407.4277 | 4.6667 | 2500
87840 | 2023-08-17 12:52 | 5.6497 | POF2.4 (PSt3) | 2023-08-17 08:30 | Luka | 275.5637 | μmol/L | 12.6604 | °C | 1014 | hPa | Humid | 36 | -2 |  | 0 | 27.92 | 26402.1914 | 51396.9968 | 4.6667 | 2500
87848 | 2023-08-17 12:52 | 5.6996 | POF2.4 (PSt3) | 2023-08-17 08:30 | Luka | 276.4241 | μmol/L | 12.6359 | °C | 1014 | hPa | Humid | 36 | -2 |  | 0 | 27.896 | 26387.0997 | 51399.5364 | 4.6667 | 2500
87858 | 2023-08-17 12:52 | 5.7502 | POF2.4 (PSt3) | 2023-08-17 08:30 | Luka | 277.3348 | μmol/L | 12.6298 | °C | 1014 | hPa | Humid | 36 | -2 |  | 0 | 27.863 | 26375.3065 | 51401.3157 | 4.6667 | 2500
87875 | 2023-08-17 12:52 | 5.8 | POF2.4 (PSt3) | 2023-08-17 08:30 | Luka | 276.8254 | μmol/L | 12.642 | °C | 1014 | hPa | Humid | 36 | -2 |  | 0 | 27.878 | 26352.8592 | 51405.0415 | 4.6667 | 2500
87888 | 2023-08-17 12:52 | 5.8498 | POF2.4 (PSt3) | 2023-08-17 08:30 | Luka | 277.1086 | μmol/L | 12.642 | °C | 1014 | hPa | Humid | 36 | -2 |  | 0 | 27.867 | 26350.3201 | 51411.117 | 4.6667 | 2500
87900 | 2023-08-17 12:52 | 5.8996 | POF2.4 (PSt3) | 2023-08-17 08:30 | Luka | 277.3822 | μmol/L | 12.6482 | °C | 1014 | hPa | Humid | 36 | -2 |  | 0 | 27.854 | 26328.9446 | 51397.8901 | 4.6667 | 2500
87912 | 2023-08-17 12:52 | 5.9501 | POF2.4 (PSt3) | 2023-08-17 08:30 | Luka | 277.2533 | μmol/L | 12.6482 | °C | 1014 | hPa | Humid | 36 | -2 |  | 0 | 27.859 | 26315.0625 | 51394.998 | 4.6667 | 2500
87923 | 2023-08-17 12:53 | 6 | POF2.4 (PSt3) | 2023-08-17 08:30 | Luka | 277.4596 | μmol/L | 12.6482 | °C | 1014 | hPa | Humid | 36 | -2 |  | 0 | 27.851 | 26300.4768 | 51400.5725 | 4.6667 | 2500
87936 | 2023-08-17 12:53 | 6.0497 | POF2.4 (PSt3) | 2023-08-17 08:30 | Luka | 278.2053 | μmol/L | 12.6665 | °C | 1014 | hPa | Humid | 36 | -2 |  | 0 | 27.815 | 26281.2343 | 51397.7868 | 4.6667 | 2500
87948 | 2023-08-17 12:53 | 6.0995 | POF2.4 (PSt3) | 2023-08-17 08:30 | Luka | 278.7177 | μmol/L | 12.6543 | °C | 1014 | hPa | Humid | 36 | -2 |  | 0 | 27.8 | 26272.1449 | 51398.9684 | 4.6667 | 2500
87960 | 2023-08-17 12:53 | 6.1502 | POF2.4 (PSt3) | 2023-08-17 08:30 | Luka | 278.4963 | μmol/L | 12.6788 | °C | 1014 | hPa | Humid | 36 | -2 |  | 0 | 27.799 | 26256.4376 | 51403.2611 | 4.6667 | 2500
87972 | 2023-08-17 12:53 | 6.1999 | POF2.4 (PSt3) | 2023-08-17 08:30 | Luka | 278.594 | μmol/L | 12.6665 | °C | 1014 | hPa | Humid | 36 | -2 |  | 0 | 27.8 | 26249.5631 | 51400.7296 | 4.6667 | 2500
87984 | 2023-08-17 12:53 | 6.2496 | POF2.4 (PSt3) | 2023-08-17 08:30 | Luka | 279.3414 | μmol/L | 12.6543 | °C | 1014 | hPa | Humid | 36 | -2 |  | 0 | 27.776 | 26233.4913 | 51397.944 | 4.6667 | 2500
87996 | 2023-08-17 12:53 | 6.2995 | POF2.4 (PSt3) | 2023-08-17 08:30 | Luka | 279.6539 | μmol/L | 12.6543 | °C | 1014 | hPa | Humid | 36 | -2 |  | 0 | 27.764 | 26213.134 | 51395.7377 | 4.6667 | 2500
88008 | 2023-08-17 12:53 | 6.3501 | POF2.4 (PSt3) | 2023-08-17 08:30 | Luka | 280.0128 | μmol/L | 12.642 | °C | 1014 | hPa | Humid | 36 | -2 |  | 0 | 27.755 | 26198.117 | 51397.1096 | 4.6667 | 2500
88019 | 2023-08-17 12:53 | 6.3999 | POF2.4 (PSt3) | 2023-08-17 08:30 | Luka | 280.0973 | μmol/L | 12.6543 | °C | 1014 | hPa | Humid | 36 | -2 |  | 0 | 27.747 | 26191.3475 | 51397.3573 | 4.6667 | 2500
88032 | 2023-08-17 12:53 | 6.4497 | POF2.4 (PSt3) | 2023-08-17 08:30 | Luka | 280.5029 | μmol/L | 12.6298 | °C | 1014 | hPa | Humid | 36 | -2 |  | 0 | 27.741 | 26177.9805 | 51399.4608 | 4.6667 | 2500
88044 | 2023-08-17 12:53 | 6.4996 | POF2.4 (PSt3) | 2023-08-17 08:30 | Luka | 280.4307 | μmol/L | 12.642 | °C | 1014 | hPa | Humid | 36 | -2 |  | 0 | 27.739 | 26171.2603 | 51395.7141 | 4.6667 | 2500
88056 | 2023-08-17 12:53 | 6.5502 | POF2.4 (PSt3) | 2023-08-17 08:30 | Luka | 281.0229 | μmol/L | 12.6482 | °C | 1014 | hPa | Humid | 36 | -2 |  | 0 | 27.714 | 26155.1792 | 51399.3547 | 4.6667 | 2500
88067 | 2023-08-17 12:53 | 6.6 | POF2.4 (PSt3) | 2023-08-17 08:30 | Luka | 281.3849 | μmol/L | 12.587 | °C | 1014 | hPa | Humid | 36 | -2 |  | 0 | 27.724 | 26142.1337 | 51401.8419 | 4.6667 | 2500
88079 | 2023-08-17 12:53 | 6.6497 | POF2.4 (PSt3) | 2023-08-17 08:30 | Luka | 281.8841 | μmol/L | 12.587 | °C | 1014 | hPa | Humid | 36 | -2 |  | 0 | 27.705 | 26131.753 | 51397.2956 | 4.6667 | 2500
88092 | 2023-08-17 12:53 | 6.6994 | POF2.4 (PSt3) | 2023-08-17 08:30 | Luka | 282.2262 | μmol/L | 12.587 | °C | 1014 | hPa | Humid | 36 | -2 |  | 0 | 27.692 | 26121.5544 | 51393.5359 | 4.6667 | 2500
88104 | 2023-08-17 12:53 | 6.75 | POF2.4 (PSt3) | 2023-08-17 08:30 | Luka | 282.457 | μmol/L | 12.5747 | °C | 1014 | hPa | Humid | 36 | -2 |  | 0 | 27.688 | 26099.0039 | 51399.2748 | 4.6667 | 2500
88106 | 2023-08-17 12:53 | 6.7999 | POF2.4 (PSt3) | 2023-08-17 08:30 | Luka | 282.6454 | μmol/L | 12.5563 | °C | 1014 | hPa | Humid | 36 | -2 |  | 0 | 27.688 | 26086.7282 | 51397.7842 | 4.6667 | 2500
88122 | 2023-08-17 12:53 | 6.8497 | POF2.4 (PSt3) | 2023-08-17 08:30 | Luka | 283.4482 | μmol/L | 12.5502 | °C | 1014 | hPa | Humid | 36 | -2 |  | 0 | 27.66 | 26073.4885 | 51396.8276 | 4.6667 | 2500
88133 | 2023-08-17 12:53 | 6.8994 | POF2.4 (PSt3) | 2023-08-17 08:30 | Luka | 283.809 | μmol/L | 12.5563 | °C | 1014 | hPa | Humid | 36 | -2 |  | 0 | 27.644 | 26057.4895 | 51392.9238 | 4.6667 | 2500
88151 | 2023-08-17 12:53 | 6.9502 | POF2.4 (PSt3) | 2023-08-17 08:30 | Luka | 284.0614 | μmol/L | 12.5319 | °C | 1014 | hPa | Humid | 36 | -2 |  | 0 | 27.644 | 26042.342 | 51395.3242 | 4.6667 | 2500
88163 | 2023-08-17 12:54 | 6.9999 | POF2.4 (PSt3) | 2023-08-17 08:30 | Luka | 284.0678 | μmol/L | 12.5441 | °C | 1014 | hPa | Humid | 36 | -2 |  | 0 | 27.639 | 26024.9589 | 51397.9865 | 4.6667 | 2500
88175 | 2023-08-17 12:54 | 7.0497 | POF2.4 (PSt3) | 2023-08-17 08:30 | Luka | 285.0957 | μmol/L | 12.5012 | °C | 1014 | hPa | Humid | 36 | -2 |  | 0 | 27.617 | 26011.2257 | 51397.1637 | 4.6667 | 2500
88188 | 2023-08-17 12:54 | 7.0997 | POF2.4 (PSt3) | 2023-08-17 08:30 | Luka | 284.7624 | μmol/L | 12.5257 | °C | 1014 | hPa | Humid | 36 | -2 |  | 0 | 27.62 | 25999.7913 | 51402.6983 | 4.6667 | 2500
88200 | 2023-08-17 12:54 | 7.1503 | POF2.4 (PSt3) | 2023-08-17 08:30 | Luka | 285.5723 | μmol/L | 12.5196 | °C | 1014 | hPa | Humid | 36 | -2 |  | 0 | 27.592 | 25985.3033 | 51407.4653 | 4.6667 | 2500
88212 | 2023-08-17 12:54 | 7.2 | POF2.4 (PSt3) | 2023-08-17 08:30 | Luka | 285.1253 | μmol/L | 12.5319 | °C | 1014 | hPa | Humid | 36 | -2 |  | 0 | 27.604 | 25974.4443 | 51399.17 | 4.6667 | 2500
88224 | 2023-08-17 12:54 | 7.2498 | POF2.4 (PSt3) | 2023-08-17 08:30 | Luka | 285.6192 | μmol/L | 12.5074 | °C | 1014 | hPa | Humid | 36 | -2 |  | 0 | 27.595 | 25963.0771 | 51402.7274 | 4.6667 | 2500
88236 | 2023-08-17 12:54 | 7.2996 | POF2.4 (PSt3) | 2023-08-17 08:30 | Luka | 285.7594 | μmol/L | 12.5196 | °C | 1014 | hPa | Humid | 36 | -2 |  | 0 | 27.585 | 25943.388 | 51401.7275 | 4.6667 | 2500
88248 | 2023-08-17 12:54 | 7.3495 | POF2.4 (PSt3) | 2023-08-17 08:30 | Luka | 286.4353 | μmol/L | 12.5319 | °C | 1014 | hPa | Humid | 36 | -2 |  | 0 | 27.555 | 25938.0359 | 51402.7727 | 4.6667 | 2500
88260 | 2023-08-17 12:54 | 7.4001 | POF2.4 (PSt3) | 2023-08-17 08:30 | Luka | 286.8243 | μmol/L | 12.5074 | °C | 1014 | hPa | Humid | 36 | -2 |  | 0 | 27.55 | 25920.4223 | 51402.1039 | 4.6667 | 2500
88272 | 2023-08-17 12:54 | 7.4497 | POF2.4 (PSt3) | 2023-08-17 08:30 | Luka | 287.5098 | μmol/L | 12.4829 | °C | 1014 | hPa | Humid | 36 | -2 |  | 0 | 27.534 | 25911.2335 | 51402.5541 | 4.6667 | 2500
88284 | 2023-08-17 12:54 | 7.4995 | POF2.4 (PSt3) | 2023-08-17 08:30 | Luka | 287.3652 | μmol/L | 12.489 | °C | 1014 | hPa | Humid | 36 | -2 |  | 0 | 27.537 | 25899.3484 | 51398.7279 | 4.6667 | 2500
88296 | 2023-08-17 12:54 | 7.5501 | POF2.4 (PSt3) | 2023-08-17 08:30 | Luka | 287.1904 | μmol/L | 12.5135 | °C | 1014 | hPa | Humid | 36 | -2 |  | 0 | 27.534 | 25886.7157 | 51402.5214 | 4.6667 | 2500
88307 | 2023-08-17 12:54 | 7.5998 | POF2.4 (PSt3) | 2023-08-17 08:30 | Luka | 287.7188 | μmol/L | 12.5196 | °C | 1014 | hPa | Humid | 36 | -2 |  | 0 | 27.512 | 25868.0581 | 51391.7038 | 4.6667 | 2500
88319 | 2023-08-17 12:54 | 7.6497 | POF2.4 (PSt3) | 2023-08-17 08:30 | Luka | 288.2447 | μmol/L | 12.4951 | °C | 1014 | hPa | Humid | 36 | -2 |  | 0 | 27.502 | 25860.8275 | 51400.4571 | 4.6667 | 2500
88332 | 2023-08-17 12:54 | 7.6995 | POF2.4 (PSt3) | 2023-08-17 08:30 | Luka | 288.8768 | μmol/L | 12.489 | °C | 1014 | hPa | Humid | 36 | -2 |  | 0 | 27.481 | 25841.1379 | 51397.799 | 4.6667 | 2500
88343 | 2023-08-17 12:54 | 7.7501 | POF2.4 (PSt3) | 2023-08-17 08:30 | Luka | 288.8397 | μmol/L | 12.4951 | °C | 1014 | hPa | Humid | 36 | -2 |  | 0 | 27.48 | 25817.1564 | 51399.966 | 4.6667 | 2500
88355 | 2023-08-17 12:54 | 7.7999 | POF2.4 (PSt3) | 2023-08-17 08:30 | Luka | 289.0224 | μmol/L | 12.4829 | °C | 1014 | hPa | Humid | 36 | -2 |  | 0 | 27.478 | 25805.6401 | 51398.0003 | 4.6667 | 2500
88368 | 2023-08-17 12:54 | 7.8496 | POF2.4 (PSt3) | 2023-08-17 08:30 | Luka | 289.6263 | μmol/L | 12.4951 | °C | 1014 | hPa | Humid | 36 | -2 |  | 0 | 27.451 | 25794.0108 | 51399.6102 | 4.6667 | 2500
88376 | 2023-08-17 12:54 | 7.9002 | POF2.4 (PSt3) | 2023-08-17 08:30 | Luka | 289.7108 | μmol/L | 12.4768 | °C | 1014 | hPa | Humid | 36 | -2 |  | 0 | 27.455 | 25783.6098 | 51399.0632 | 4.6667 | 2500
88382 | 2023-08-17 12:54 | 7.9499 | POF2.4 (PSt3) | 2023-08-17 08:30 | Luka | 289.7521 | μmol/L | 12.5012 | °C | 1014 | hPa | Humid | 36 | -2 |  | 0 | 27.444 | 25768.3356 | 51394.0964 | 4.6667 | 2500
88401 | 2023-08-17 12:55 | 7.9998 | POF2.4 (PSt3) | 2023-08-17 08:30 | Luka | 289.7693 | μmol/L | 12.5074 | °C | 1014 | hPa | Humid | 36 | -2 |  | 0 | 27.441 | 25760.0645 | 51397.2442 | 4.6667 | 2500
88416 | 2023-08-17 12:55 | 8.0496 | POF2.4 (PSt3) | 2023-08-17 08:30 | Luka | 289.6605 | μmol/L | 12.5074 | °C | 1014 | hPa | Humid | 36 | -2 |  | 0 | 27.445 | 25745.1533 | 51397.4876 | 4.6667 | 2500
88428 | 2023-08-17 12:55 | 8.1002 | POF2.4 (PSt3) | 2023-08-17 08:30 | Luka | 290.6136 | μmol/L | 12.5074 | °C | 1014 | hPa | Humid | 36 | -2 |  | 0 | 27.41 | 25735.8808 | 51392.2495 | 4.6667 | 2500
88439 | 2023-08-17 12:55 | 8.15 | POF2.4 (PSt3) | 2023-08-17 08:30 | Luka | 290.6309 | μmol/L | 12.5135 | °C | 1014 | hPa | Humid | 36 | -2 |  | 0 | 27.407 | 25715.3277 | 51400.8392 | 4.6667 | 2500
88452 | 2023-08-17 12:55 | 8.1998 | POF2.4 (PSt3) | 2023-08-17 08:30 | Luka | 290.7228 | μmol/L | 12.5074 | °C | 1014 | hPa | Humid | 36 | -2 |  | 0 | 27.406 | 25705.9038 | 51391.7958 | 4.6667 | 2500
88464 | 2023-08-17 12:55 | 8.2496 | POF2.4 (PSt3) | 2023-08-17 08:30 | Luka | 291.1053 | μmol/L | 12.5074 | °C | 1014 | hPa | Humid | 36 | -2 |  | 0 | 27.392 | 25688.2397 | 51393.065 | 4.6667 | 2500
88476 | 2023-08-17 12:55 | 8.2994 | POF2.4 (PSt3) | 2023-08-17 08:30 | Luka | 291.6876 | μmol/L | 12.5196 | °C | 1014 | hPa | Humid | 36 | -2 |  | 0 | 27.366 | 25675.8 | 51401.293 | 4.6667 | 2500
88487 | 2023-08-17 12:55 | 8.3501 | POF2.4 (PSt3) | 2023-08-17 08:30 | Luka | 291.7599 | μmol/L | 12.5257 | °C | 1014 | hPa | Humid | 36 | -2 |  | 0 | 27.361 | 25655.034 | 51397.6946 | 4.6667 | 2500
88499 | 2023-08-17 12:55 | 8.3999 | POF2.4 (PSt3) | 2023-08-17 08:30 | Luka | 292.0792 | μmol/L | 12.5319 | °C | 1014 | hPa | Humid | 36 | -2 |  | 0 | 27.347 | 25650.954 | 51398.607 | 4.6667 | 2500
88512 | 2023-08-17 12:55 | 8.4497 | POF2.4 (PSt3) | 2023-08-17 08:30 | Luka | 292.1891 | μmol/L | 12.5319 | °C | 1014 | hPa | Humid | 36 | -2 |  | 0 | 27.343 | 25629.7218 | 51399.2229 | 4.6667 | 2500
88524 | 2023-08-17 12:55 | 8.4995 | POF2.4 (PSt3) | 2023-08-17 08:30 | Luka | 292.254 | μmol/L | 12.5257 | °C | 1014 | hPa | Humid | 36 | -2 |  | 0 | 27.343 | 25616.6571 | 51396.2477 | 4.6667 | 2500
88536 | 2023-08-17 12:55 | 8.5502 | POF2.4 (PSt3) | 2023-08-17 08:30 | Luka | 292.5465 | μmol/L | 12.5319 | °C | 1014 | hPa | Humid | 36 | -2 |  | 0 | 27.33 | 25598.3422 | 51402.6325 | 4.6667 | 2500
88548 | 2023-08-17 12:55 | 8.5999 | POF2.4 (PSt3) | 2023-08-17 08:30 | Luka | 292.6068 | μmol/L | 12.5625 | °C | 1014 | hPa | Humid | 36 | -2 |  | 0 | 27.316 | 25588.3467 | 51391.6048 | 4.6667 | 2500
88560 | 2023-08-17 12:55 | 8.6497 | POF2.4 (PSt3) | 2023-08-17 08:30 | Luka | 293.1581 | μmol/L | 12.5625 | °C | 1014 | hPa | Humid | 36 | -2 |  | 0 | 27.296 | 25579.7014 | 51393.0836 | 4.6667 | 2500
88572 | 2023-08-17 12:55 | 8.6996 | POF2.4 (PSt3) | 2023-08-17 08:30 | Luka | 292.8823 | μmol/L | 12.5625 | °C | 1014 | hPa | Humid | 36 | -2 |  | 0 | 27.306 | 25557.1709 | 51399.7986 | 4.6667 | 2500
88584 | 2023-08-17 12:55 | 8.7501 | POF2.4 (PSt3) | 2023-08-17 08:30 | Luka | 293.5426 | μmol/L | 12.5808 | °C | 1014 | hPa | Humid | 36 | -2 |  | 0 | 27.275 | 25551.5222 | 51405.1307 | 4.6667 | 2500
88595 | 2023-08-17 12:55 | 8.7999 | POF2.4 (PSt3) | 2023-08-17 08:30 | Luka | 294.0605 | μmol/L | 12.5686 | °C | 1014 | hPa | Humid | 36 | -2 |  | 0 | 27.261 | 25527.9695 | 51400.2014 | 4.6667 | 2500
88608 | 2023-08-17 12:55 | 8.8496 | POF2.4 (PSt3) | 2023-08-17 08:30 | Luka | 293.9022 | μmol/L | 12.5808 | °C | 1014 | hPa | Humid | 36 | -2 |  | 0 | 27.262 | 25519.8467 | 51400.7469 | 4.6667 | 2500
88620 | 2023-08-17 12:55 | 8.8995 | POF2.4 (PSt3) | 2023-08-17 08:30 | Luka | 294.1991 | μmol/L | 12.5686 | °C | 1014 | hPa | Humid | 36 | -2 |  | 0 | 27.256 | 25508.046 | 51399.3609 | 4.6667 | 2500
88631 | 2023-08-17 12:55 | 8.9501 | POF2.4 (PSt3) | 2023-08-17 08:30 | Luka | 294.1102 | μmol/L | 12.6237 | °C | 1014 | hPa | Humid | 36 | -2 |  | 0 | 27.238 | 25492.7616 | 51396.599 | 4.6667 | 2500
88634 | 2023-08-17 12:56 | 9 | POF2.4 (PSt3) | 2023-08-17 08:30 | Luka | 294.3339 | μmol/L | 12.6053 | °C | 1014 | hPa | Humid | 36 | -2 |  | 0 | 27.237 | 25478.5469 | 51395.1776 | 4.6667 | 2500
88650 | 2023-08-17 12:56 | 9.0497 | POF2.4 (PSt3) | 2023-08-17 08:30 | Luka | 294.9109 | μmol/L | 12.5747 | °C | 1014 | hPa | Humid | 36 | -2 |  | 0 | 27.228 | 25464.7879 | 51401.5103 | 4.6667 | 2500
88668 | 2023-08-17 12:56 | 9.0995 | POF2.4 (PSt3) | 2023-08-17 08:30 | Luka | 294.7029 | μmol/L | 12.6176 | °C | 1014 | hPa | Humid | 36 | -2 |  | 0 | 27.219 | 25447.6771 | 51396.3875 | 4.6667 | 2500
88680 | 2023-08-17 12:56 | 9.1495 | POF2.4 (PSt3) | 2023-08-17 08:30 | Luka | 295.8203 | μmol/L | 12.5808 | °C | 1014 | hPa | Humid | 36 | -2 |  | 0 | 27.193 | 25434.5551 | 51396.9758 | 4.6667 | 2500
88691 | 2023-08-17 12:56 | 9.2002 | POF2.4 (PSt3) | 2023-08-17 08:30 | Luka | 296.2311 | μmol/L | 12.5686 | °C | 1014 | hPa | Humid | 36 | -2 |  | 0 | 27.183 | 25421.3545 | 51395.6891 | 4.6667 | 2500
88703 | 2023-08-17 12:56 | 9.25 | POF2.4 (PSt3) | 2023-08-17 08:30 | Luka | 295.9057 | μmol/L | 12.5625 | °C | 1014 | hPa | Humid | 36 | -2 |  | 0 | 27.197 | 25407.665 | 51392.2525 | 4.6667 | 2500
88716 | 2023-08-17 12:56 | 9.2997 | POF2.4 (PSt3) | 2023-08-17 08:30 | Luka | 296.8946 | μmol/L | 12.5563 | °C | 1014 | hPa | Humid | 36 | -2 |  | 0 | 27.164 | 25395.7394 | 51400.0443 | 4.6667 | 2500
88728 | 2023-08-17 12:56 | 9.3495 | POF2.4 (PSt3) | 2023-08-17 08:30 | Luka | 297.0447 | μmol/L | 12.5502 | °C | 1014 | hPa | Humid | 36 | -2 |  | 0 | 27.161 | 25380.4854 | 51398.4662 | 4.6667 | 2500
88740 | 2023-08-17 12:56 | 9.4001 | POF2.4 (PSt3) | 2023-08-17 08:30 | Luka | 296.9969 | μmol/L | 12.5625 | °C | 1014 | hPa | Humid | 36 | -2 |  | 0 | 27.158 | 25369.8426 | 51395.1565 | 4.6667 | 2500
88751 | 2023-08-17 12:56 | 9.4498 | POF2.4 (PSt3) | 2023-08-17 08:30 | Luka | 297.5501 | μmol/L | 12.5502 | °C | 1014 | hPa | Humid | 36 | -2 |  | 0 | 27.143 | 25352.9543 | 51391.4583 | 4.6667 | 2500
88764 | 2023-08-17 12:56 | 9.4996 | POF2.4 (PSt3) | 2023-08-17 08:30 | Luka | 297.8663 | μmol/L | 12.5808 | °C | 1014 | hPa | Humid | 36 | -2 |  | 0 | 27.12 | 25339.7866 | 51396.8831 | 4.6667 | 2500
88776 | 2023-08-17 12:56 | 9.5501 | POF2.4 (PSt3) | 2023-08-17 08:30 | Luka | 298.3664 | μmol/L | 12.5502 | °C | 1014 | hPa | Humid | 36 | -2 |  | 0 | 27.114 | 25323.0071 | 51390.7929 | 4.6667 | 2500
88787 | 2023-08-17 12:56 | 9.5999 | POF2.4 (PSt3) | 2023-08-17 08:30 | Luka | 298.3566 | μmol/L | 12.5563 | °C | 1014 | hPa | Humid | 36 | -2 |  | 0 | 27.112 | 25314.0381 | 51406.3252 | 4.6667 | 2500
88800 | 2023-08-17 12:56 | 9.6497 | POF2.4 (PSt3) | 2023-08-17 08:30 | Luka | 298.7615 | μmol/L | 12.5502 | °C | 1014 | hPa | Humid | 36 | -2 |  | 0 | 27.1 | 25299.4384 | 51392.1649 | 4.6667 | 2500
88812 | 2023-08-17 12:56 | 9.6995 | POF2.4 (PSt3) | 2023-08-17 08:30 | Luka | 299.1573 | μmol/L | 12.5502 | °C | 1014 | hPa | Humid | 36 | -2 |  | 0 | 27.086 | 25289.5545 | 51394.2421 | 4.6667 | 2500
88824 | 2023-08-17 12:56 | 9.7502 | POF2.4 (PSt3) | 2023-08-17 08:30 | Luka | 299.3936 | μmol/L | 12.5441 | °C | 1014 | hPa | Humid | 36 | -2 |  | 0 | 27.08 | 25277.4563 | 51395.364 | 4.6667 | 2500
88835 | 2023-08-17 12:56 | 9.8 | POF2.4 (PSt3) | 2023-08-17 08:30 | Luka | 299.6671 | μmol/L | 12.5502 | °C | 1014 | hPa | Humid | 36 | -2 |  | 0 | 27.068 | 25260.8868 | 51398.8405 | 4.6667 | 2500
88848 | 2023-08-17 12:56 | 9.8498 | POF2.4 (PSt3) | 2023-08-17 08:30 | Luka | 299.8101 | μmol/L | 12.5319 | °C | 1014 | hPa | Humid | 36 | -2 |  | 0 | 27.07 | 25250.3435 | 51400.793 | 4.6667 | 2500
88860 | 2023-08-17 12:56 | 9.8996 | POF2.4 (PSt3) | 2023-08-17 08:30 | Luka | 300.8829 | μmol/L | 12.5012 | °C | 1014 | hPa | Humid | 36 | -2 |  | 0 | 27.044 | 25239.556 | 51407.0751 | 4.6667 | 2500
88872 | 2023-08-17 12:56 | 9.9503 | POF2.4 (PSt3) | 2023-08-17 08:30 | Luka | 301.4829 | μmol/L | 12.4829 | °C | 1014 | hPa | Humid | 36 | -2 |  | 0 | 27.03 | 25233.9058 | 51400.1531 | 4.6667 | 2500
88884 | 2023-08-17 12:57 | 10 | POF2.4 (PSt3) | 2023-08-17 08:30 | Luka | 300.8941 | μmol/L | 12.4768 | °C | 1014 | hPa | Humid | 36 | -2 |  | 0 | 27.053 | 25214.9527 | 51397.3068 | 4.6667 | 2500
88895 | 2023-08-17 12:57 | 10.0499 | POF2.4 (PSt3) | 2023-08-17 08:30 | Luka | 301.7114 | μmol/L | 12.4829 | °C | 1014 | hPa | Humid | 36 | -2 |  | 0 | 27.022 | 25203.3555 | 51393.8722 | 4.6667 | 2500
88906 | 2023-08-17 12:57 | 10.0996 | POF2.4 (PSt3) | 2023-08-17 08:30 | Luka | 301.9401 | μmol/L | 12.4829 | °C | 1014 | hPa | Humid | 36 | -2 |  | 0 | 27.014 | 25188.1025 | 51391.892 | 4.6667 | 2500
88914 | 2023-08-17 12:57 | 10.1502 | POF2.4 (PSt3) | 2023-08-17 08:30 | Luka | 302.1106 | μmol/L | 12.5012 | °C | 1014 | hPa | Humid | 36 | -2 |  | 0 | 27.001 | 25177.0833 | 51395.9088 | 4.6667 | 2500
88928 | 2023-08-17 12:57 | 10.2 | POF2.4 (PSt3) | 2023-08-17 08:30 | Luka | 302.5227 | μmol/L | 12.4768 | °C | 1014 | hPa | Humid | 36 | -2 |  | 0 | 26.996 | 25169.8518 | 51398.2914 | 4.6667 | 2500
88943 | 2023-08-17 12:57 | 10.2498 | POF2.4 (PSt3) | 2023-08-17 08:30 | Luka | 302.6186 | μmol/L | 12.4706 | °C | 1014 | hPa | Humid | 36 | -2 |  | 0 | 26.995 | 25153.3781 | 51399.0961 | 4.6667 | 2500
88956 | 2023-08-17 12:57 | 10.2997 | POF2.4 (PSt3) | 2023-08-17 08:30 | Luka | 302.8095 | μmol/L | 12.4768 | °C | 1014 | hPa | Humid | 36 | -2 |  | 0 | 26.986 | 25141.5021 | 51392.0488 | 4.6667 | 2500
88968 | 2023-08-17 12:57 | 10.3502 | POF2.4 (PSt3) | 2023-08-17 08:30 | Luka | 303.2514 | μmol/L | 12.4523 | °C | 1014 | hPa | Humid | 36 | -2 |  | 0 | 26.98 | 25124.5896 | 51393.8171 | 4.6667 | 2500
88980 | 2023-08-17 12:57 | 10.4 | POF2.4 (PSt3) | 2023-08-17 08:30 | Luka | 303.7505 | μmol/L | 12.4462 | °C | 1014 | hPa | Humid | 36 | -2 |  | 0 | 26.965 | 25109.689 | 51394.2593 | 4.6667 | 2500
88991 | 2023-08-17 12:57 | 10.4497 | POF2.4 (PSt3) | 2023-08-17 08:30 | Luka | 303.9711 | μmol/L | 12.4523 | °C | 1014 | hPa | Humid | 36 | -2 |  | 0 | 26.955 | 25099.067 | 51395.2793 | 4.6667 | 2500
89003 | 2023-08-17 12:57 | 10.5002 | POF2.4 (PSt3) | 2023-08-17 08:30 | Luka | 304.8095 | μmol/L | 12.4339 | °C | 1014 | hPa | Humid | 36 | -2 |  | 0 | 26.933 | 25083.8217 | 51397.2916 | 4.6667 | 2500
89016 | 2023-08-17 12:57 | 10.5502 | POF2.4 (PSt3) | 2023-08-17 08:30 | Luka | 305.0021 | μmol/L | 12.44 | °C | 1014 | hPa | Humid | 36 | -2 |  | 0 | 26.924 | 25075.4538 | 51397.2731 | 4.6667 | 2500
89028 | 2023-08-17 12:57 | 10.6 | POF2.4 (PSt3) | 2023-08-17 08:30 | Luka | 305.1668 | μmol/L | 12.4278 | °C | 1014 | hPa | Humid | 36 | -2 |  | 0 | 26.923 | 25066.638 | 51398.4566 | 4.6667 | 2500
89039 | 2023-08-17 12:57 | 10.6499 | POF2.4 (PSt3) | 2023-08-17 08:30 | Luka | 305.3299 | μmol/L | 12.4523 | °C | 1014 | hPa | Humid | 36 | -2 |  | 0 | 26.908 | 25048.993 | 51399.3741 | 4.6667 | 2500
89052 | 2023-08-17 12:57 | 10.6996 | POF2.4 (PSt3) | 2023-08-17 08:30 | Luka | 305.951 | μmol/L | 12.4094 | °C | 1014 | hPa | Humid | 36 | -2 |  | 0 | 26.903 | 25033.212 | 51401.8265 | 4.6667 | 2500
89064 | 2023-08-17 12:57 | 10.7502 | POF2.4 (PSt3) | 2023-08-17 08:30 | Luka | 305.8423 | μmol/L | 12.4584 | °C | 1014 | hPa | Humid | 36 | -2 |  | 0 | 26.888 | 25015.6692 | 51394.3199 | 4.6667 | 2500
89076 | 2023-08-17 12:57 | 10.8 | POF2.4 (PSt3) | 2023-08-17 08:30 | Luka | 306.4247 | μmol/L | 12.44 | °C | 1014 | hPa | Humid | 36 | -2 |  | 0 | 26.875 | 25011.1777 | 51403.5943 | 4.6667 | 2500
89088 | 2023-08-17 12:57 | 10.8498 | POF2.4 (PSt3) | 2023-08-17 08:30 | Luka | 306.5611 | μmol/L | 12.4278 | °C | 1014 | hPa | Humid | 36 | -2 |  | 0 | 26.875 | 24993.8866 | 51399.0468 | 4.6667 | 2500
89100 | 2023-08-17 12:57 | 10.8995 | POF2.4 (PSt3) | 2023-08-17 08:30 | Luka | 306.522 | μmol/L | 12.4339 | °C | 1014 | hPa | Humid | 36 | -2 |  | 0 | 26.874 | 24980.5741 | 51401.0521 | 4.6667 | 2500
89112 | 2023-08-17 12:57 | 10.9501 | POF2.4 (PSt3) | 2023-08-17 08:30 | Luka | 307.0866 | μmol/L | 12.4094 | °C | 1014 | hPa | Humid | 36 | -2 |  | 0 | 26.864 | 24978.7167 | 51391.7413 | 4.6667 | 2500
89124 | 2023-08-17 12:58 | 10.9998 | POF2.4 (PSt3) | 2023-08-17 08:30 | Luka | 307.6903 | μmol/L | 12.4155 | °C | 1014 | hPa | Humid | 36 | -2 |  | 0 | 26.841 | 24953.6852 | 51395.9757 | 4.6667 | 2500
89136 | 2023-08-17 12:58 | 11.0496 | POF2.4 (PSt3) | 2023-08-17 08:30 | Luka | 307.4172 | μmol/L | 12.4217 | °C | 1014 | hPa | Humid | 36 | -2 |  | 0 | 26.848 | 24940.4646 | 51391.9094 | 4.6667 | 2500
89148 | 2023-08-17 12:58 | 11.0995 | POF2.4 (PSt3) | 2023-08-17 08:30 | Luka | 307.8555 | μmol/L | 12.44 | °C | 1014 | hPa | Humid | 36 | -2 |  | 0 | 26.826 | 24929.2605 | 51397.3326 | 4.6667 | 2500
89158 | 2023-08-17 12:58 | 11.1501 | POF2.4 (PSt3) | 2023-08-17 08:30 | Luka | 308.2071 | μmol/L | 12.44 | °C | 1014 | hPa | Humid | 36 | -2 |  | 0 | 26.814 | 24925.3006 | 51397.7078 | 4.6667 | 2500
89162 | 2023-08-17 12:58 | 11.1999 | POF2.4 (PSt3) | 2023-08-17 08:30 | Luka | 307.9232 | μmol/L | 12.4706 | °C | 1014 | hPa | Humid | 36 | -2 |  | 0 | 26.812 | 24901.1195 | 51395.989 | 4.6667 | 2500
89183 | 2023-08-17 12:58 | 11.2496 | POF2.4 (PSt3) | 2023-08-17 08:30 | Luka | 308.4808 | μmol/L | 12.4523 | °C | 1014 | hPa | Humid | 36 | -2 |  | 0 | 26.8 | 24890.6659 | 51398.3412 | 4.6667 | 2500
89196 | 2023-08-17 12:58 | 11.3002 | POF2.4 (PSt3) | 2023-08-17 08:30 | Luka | 308.8726 | μmol/L | 12.4462 | °C | 1014 | hPa | Humid | 36 | -2 |  | 0 | 26.789 | 24881.7431 | 51389.9387 | 4.6667 | 2500
89207 | 2023-08-17 12:58 | 11.3501 | POF2.4 (PSt3) | 2023-08-17 08:30 | Luka | 309.059 | μmol/L | 12.44 | °C | 1014 | hPa | Humid | 36 | -2 |  | 0 | 26.785 | 24867.7155 | 51399.0066 | 4.6667 | 2500
89219 | 2023-08-17 12:58 | 11.3999 | POF2.4 (PSt3) | 2023-08-17 08:30 | Luka | 309.6974 | μmol/L | 12.4462 | °C | 1014 | hPa | Humid | 36 | -2 |  | 0 | 26.761 | 24851.4277 | 51391.1887 | 4.6667 | 2500
89232 | 2023-08-17 12:58 | 11.4496 | POF2.4 (PSt3) | 2023-08-17 08:30 | Luka | 309.3041 | μmol/L | 12.489 | °C | 1014 | hPa | Humid | 36 | -2 |  | 0 | 26.758 | 24840.0072 | 51392.8366 | 4.6667 | 2500
89244 | 2023-08-17 12:58 | 11.5002 | POF2.4 (PSt3) | 2023-08-17 08:30 | Luka | 309.5891 | μmol/L | 12.4768 | °C | 1014 | hPa | Humid | 36 | -2 |  | 0 | 26.753 | 24827.4158 | 51400.2509 | 4.6667 | 2500
89255 | 2023-08-17 12:58 | 11.5499 | POF2.4 (PSt3) | 2023-08-17 08:30 | Luka | 309.9236 | μmol/L | 12.4706 | °C | 1014 | hPa | Humid | 36 | -2 |  | 0 | 26.744 | 24815.7126 | 51404.0938 | 4.6667 | 2500
89268 | 2023-08-17 12:58 | 11.5996 | POF2.4 (PSt3) | 2023-08-17 08:30 | Luka | 310.3474 | μmol/L | 12.4829 | °C | 1014 | hPa | Humid | 36 | -2 |  | 0 | 26.725 | 24805.996 | 51402.0654 | 4.6667 | 2500
89279 | 2023-08-17 12:58 | 11.6502 | POF2.4 (PSt3) | 2023-08-17 08:30 | Luka | 310.3378 | μmol/L | 12.5074 | °C | 1014 | hPa | Humid | 36 | -2 |  | 0 | 26.716 | 24785.8557 | 51396.3852 | 4.6667 | 2500
89291 | 2023-08-17 12:58 | 11.7 | POF2.4 (PSt3) | 2023-08-17 08:30 | Luka | 310.5647 | μmol/L | 12.4951 | °C | 1014 | hPa | Humid | 36 | -2 |  | 0 | 26.713 | 24780.7503 | 51399.1223 | 4.6667 | 2500
89304 | 2023-08-17 12:58 | 11.7497 | POF2.4 (PSt3) | 2023-08-17 08:30 | Luka | 311.1871 | μmol/L | 12.4768 | °C | 1014 | hPa | Humid | 36 | -2 |  | 0 | 26.699 | 24757.5267 | 51396.2705 | 4.6667 | 2500
89315 | 2023-08-17 12:58 | 11.8002 | POF2.4 (PSt3) | 2023-08-17 08:30 | Luka | 311.4943 | μmol/L | 12.489 | °C | 1014 | hPa | Humid | 36 | -2 |  | 0 | 26.684 | 24744.4706 | 51394.9003 | 4.6667 | 2500
89327 | 2023-08-17 12:58 | 11.85 | POF2.4 (PSt3) | 2023-08-17 08:30 | Luka | 310.98 | μmol/L | 12.5135 | °C | 1014 | hPa | Humid | 36 | -2 |  | 0 | 26.692 | 24734.4212 | 51399.1867 | 4.6667 | 2500
89339 | 2023-08-17 12:58 | 11.8997 | POF2.4 (PSt3) | 2023-08-17 08:30 | Luka | 311.9006 | μmol/L | 12.4768 | °C | 1014 | hPa | Humid | 36 | -2 |  | 0 | 26.675 | 24715.5436 | 51390.4089 | 4.6667 | 2500
89352 | 2023-08-17 12:58 | 11.9495 | POF2.4 (PSt3) | 2023-08-17 08:30 | Luka | 312.07 | μmol/L | 12.5012 | °C | 1014 | hPa | Humid | 36 | -2 |  | 0 | 26.66 | 24701.566 | 51399.8235 | 4.6667 | 2500
89363 | 2023-08-17 12:59 | 12.0001 | POF2.4 (PSt3) | 2023-08-17 08:30 | Luka | 312.1995 | μmol/L | 12.5135 | °C | 1014 | hPa | Humid | 36 | -2 |  | 0 | 26.651 | 24687.8508 | 51400.8482 | 4.6667 | 2500
89375 | 2023-08-17 12:59 | 12.0498 | POF2.4 (PSt3) | 2023-08-17 08:30 | Luka | 312.3493 | μmol/L | 12.5319 | °C | 1014 | hPa | Humid | 36 | -2 |  | 0 | 26.639 | 24677.4369 | 51401.2458 | 4.6667 | 2500
89388 | 2023-08-17 12:59 | 12.0995 | POF2.4 (PSt3) | 2023-08-17 08:30 | Luka | 312.509 | μmol/L | 12.5441 | °C | 1014 | hPa | Humid | 36 | -2 |  | 0 | 26.629 | 24666.0142 | 51392.8492 | 4.6667 | 2500
89399 | 2023-08-17 12:59 | 12.1502 | POF2.4 (PSt3) | 2023-08-17 08:30 | Luka | 313.9835 | μmol/L | 12.4829 | °C | 1014 | hPa | Humid | 36 | -2 |  | 0 | 26.603 | 24645.5286 | 51402.139 | 4.6667 | 2500
89411 | 2023-08-17 12:59 | 12.2 | POF2.4 (PSt3) | 2023-08-17 08:30 | Luka | 313.3853 | μmol/L | 12.5196 | °C | 1014 | hPa | Humid | 36 | -2 |  | 0 | 26.609 | 24636.1867 | 51398.4995 | 4.6667 | 2500
89414 | 2023-08-17 12:59 | 12.2499 | POF2.4 (PSt3) | 2023-08-17 08:30 | Luka | 313.7267 | μmol/L | 12.5502 | °C | 1014 | hPa | Humid | 36 | -2 |  | 0 | 26.586 | 24624.6215 | 51404.5736 | 4.6667 | 2500
89428 | 2023-08-17 12:59 | 12.2996 | POF2.4 (PSt3) | 2023-08-17 08:30 | Luka | 313.836 | μmol/L | 12.538 | °C | 1014 | hPa | Humid | 36 | -2 |  | 0 | 26.587 | 24603.4888 | 51396.8247 | 4.6667 | 2500
89446 | 2023-08-17 12:59 | 12.3502 | POF2.4 (PSt3) | 2023-08-17 08:30 | Luka | 314.1063 | μmol/L | 12.538 | °C | 1014 | hPa | Humid | 36 | -2 |  | 0 | 26.578 | 24587.9093 | 51396.8156 | 4.6667 | 2500
89459 | 2023-08-17 12:59 | 12.3999 | POF2.4 (PSt3) | 2023-08-17 08:30 | Luka | 314.4167 | μmol/L | 12.5319 | °C | 1014 | hPa | Humid | 36 | -2 |  | 0 | 26.57 | 24570.6122 | 51398.3745 | 4.6667 | 2500
89472 | 2023-08-17 12:59 | 12.4498 | POF2.4 (PSt3) | 2023-08-17 08:30 | Luka | 314.6381 | μmol/L | 12.5441 | °C | 1014 | hPa | Humid | 36 | -2 |  | 0 | 26.558 | 24557.9017 | 51395.7974 | 4.6667 | 2500
89484 | 2023-08-17 12:59 | 12.4996 | POF2.4 (PSt3) | 2023-08-17 08:30 | Luka | 314.9986 | μmol/L | 12.5257 | °C | 1014 | hPa | Humid | 36 | -2 |  | 0 | 26.553 | 24543.377 | 51395.9717 | 4.6667 | 2500
89495 | 2023-08-17 12:59 | 12.5502 | POF2.4 (PSt3) | 2023-08-17 08:30 | Luka | 315.8636 | μmol/L | 12.5135 | °C | 1014 | hPa | Humid | 36 | -2 |  | 0 | 26.529 | 24537.0833 | 51399.3255 | 4.6667 | 2500
89507 | 2023-08-17 12:59 | 12.5999 | POF2.4 (PSt3) | 2023-08-17 08:30 | Luka | 316.1057 | μmol/L | 12.5135 | °C | 1014 | hPa | Humid | 36 | -2 |  | 0 | 26.521 | 24527.7656 | 51398.425 | 4.6667 | 2500
89520 | 2023-08-17 12:59 | 12.6497 | POF2.4 (PSt3) | 2023-08-17 08:30 | Luka | 316.0645 | μmol/L | 12.5012 | °C | 1014 | hPa | Humid | 36 | -2 |  | 0 | 26.527 | 24513.1549 | 51400.3885 | 4.6667 | 2500
89532 | 2023-08-17 12:59 | 12.6996 | POF2.4 (PSt3) | 2023-08-17 08:30 | Luka | 316.4486 | μmol/L | 12.5074 | °C | 1014 | hPa | Humid | 36 | -2 |  | 0 | 26.512 | 24502.5148 | 51396.9391 | 4.6667 | 2500
89543 | 2023-08-17 12:59 | 12.7503 | POF2.4 (PSt3) | 2023-08-17 08:30 | Luka | 316.2668 | μmol/L | 12.5074 | °C | 1014 | hPa | Humid | 36 | -2 |  | 0 | 26.518 | 24487.9307 | 51396.9827 | 4.6667 | 2500
89556 | 2023-08-17 12:59 | 12.7999 | POF2.4 (PSt3) | 2023-08-17 08:30 | Luka | 317.2465 | μmol/L | 12.4829 | °C | 1014 | hPa | Humid | 36 | -2 |  | 0 | 26.495 | 24483.5386 | 51389.8944 | 4.6667 | 2500
89568 | 2023-08-17 12:59 | 12.8496 | POF2.4 (PSt3) | 2023-08-17 08:30 | Luka | 317.6421 | μmol/L | 12.4829 | °C | 1014 | hPa | Humid | 36 | -2 |  | 0 | 26.482 | 24465.9886 | 51393.9551 | 4.6667 | 2500
89580 | 2023-08-17 12:59 | 12.8995 | POF2.4 (PSt3) | 2023-08-17 08:30 | Luka | 318.0369 | μmol/L | 12.4645 | °C | 1014 | hPa | Humid | 36 | -2 |  | 0 | 26.476 | 24458.0734 | 51396.1895 | 4.6667 | 2500
89591 | 2023-08-17 12:59 | 12.95 | POF2.4 (PSt3) | 2023-08-17 08:30 | Luka | 318.4836 | μmol/L | 12.4523 | °C | 1014 | hPa | Humid | 36 | -2 |  | 0 | 26.466 | 24439.2116 | 51399.1234 | 4.6667 | 2500
89604 | 2023-08-17 13:00 | 12.9998 | POF2.4 (PSt3) | 2023-08-17 08:30 | Luka | 318.5961 | μmol/L | 12.4584 | °C | 1014 | hPa | Humid | 36 | -2 |  | 0 | 26.46 | 24436.9672 | 51399.2768 | 4.6667 | 2500
89615 | 2023-08-17 13:00 | 13.0497 | POF2.4 (PSt3) | 2023-08-17 08:30 | Luka | 318.7184 | μmol/L | 12.4584 | °C | 1014 | hPa | Humid | 36 | -2 |  | 0 | 26.456 | 24430.2959 | 51393.5001 | 4.6667 | 2500
89628 | 2023-08-17 13:00 | 13.0995 | POF2.4 (PSt3) | 2023-08-17 08:30 | Luka | 318.984 | μmol/L | 12.4645 | °C | 1014 | hPa | Humid | 36 | -2 |  | 0 | 26.445 | 24413.5929 | 51394.6833 | 4.6667 | 2500
89639 | 2023-08-17 13:00 | 13.15 | POF2.4 (PSt3) | 2023-08-17 08:30 | Luka | 319.4824 | μmol/L | 12.44 | °C | 1014 | hPa | Humid | 36 | -2 |  | 0 | 26.438 | 24400.6227 | 51397.3932 | 4.6667 | 2500
89652 | 2023-08-17 13:00 | 13.1998 | POF2.4 (PSt3) | 2023-08-17 08:30 | Luka | 319.4129 | μmol/L | 12.4645 | °C | 1014 | hPa | Humid | 36 | -2 |  | 0 | 26.431 | 24387.3771 | 51394.2854 | 4.6667 | 2500
89660 | 2023-08-17 13:00 | 13.2496 | POF2.4 (PSt3) | 2023-08-17 08:30 | Luka | 319.9637 | μmol/L | 12.4462 | °C | 1014 | hPa | Humid | 36 | -2 |  | 0 | 26.42 | 24381.9211 | 51399.3986 | 4.6667 | 2500
89666 | 2023-08-17 13:00 | 13.3002 | POF2.4 (PSt3) | 2023-08-17 08:30 | Luka | 320.4735 | μmol/L | 12.4155 | °C | 1014 | hPa | Humid | 36 | -2 |  | 0 | 26.415 | 24368.9379 | 51403.1828 | 4.6667 | 2500
89688 | 2023-08-17 13:00 | 13.35 | POF2.4 (PSt3) | 2023-08-17 08:30 | Luka | 320.5756 | μmol/L | 12.4094 | °C | 1014 | hPa | Humid | 36 | -2 |  | 0 | 26.414 | 24351.5323 | 51395.5034 | 4.6667 | 2500
89699 | 2023-08-17 13:00 | 13.3998 | POF2.4 (PSt3) | 2023-08-17 08:30 | Luka | 320.3617 | μmol/L | 12.4278 | °C | 1014 | hPa | Humid | 36 | -2 |  | 0 | 26.414 | 24340.2288 | 51399.4559 | 4.6667 | 2500
89712 | 2023-08-17 13:00 | 13.4496 | POF2.4 (PSt3) | 2023-08-17 08:30 | Luka | 321.1725 | μmol/L | 12.4217 | °C | 1014 | hPa | Humid | 36 | -2 |  | 0 | 26.39 | 24322.4246 | 51390.6046 | 4.6667 | 2500
89724 | 2023-08-17 13:00 | 13.5001 | POF2.4 (PSt3) | 2023-08-17 08:30 | Luka | 322.1078 | μmol/L | 12.3972 | °C | 1014 | hPa | Humid | 36 | -2 |  | 0 | 26.369 | 24311.3345 | 51404.1235 | 4.6667 | 2500
89736 | 2023-08-17 13:00 | 13.5498 | POF2.4 (PSt3) | 2023-08-17 08:30 | Luka | 322.0265 | μmol/L | 12.4094 | °C | 1014 | hPa | Humid | 36 | -2 |  | 0 | 26.367 | 24293.6544 | 51397.118 | 4.6667 | 2500
89748 | 2023-08-17 13:00 | 13.5996 | POF2.4 (PSt3) | 2023-08-17 08:30 | Luka | 322.0477 | μmol/L | 12.4155 | °C | 1014 | hPa | Humid | 36 | -2 |  | 0 | 26.364 | 24281.8521 | 51400.0664 | 4.6667 | 2500
89760 | 2023-08-17 13:00 | 13.6495 | POF2.4 (PSt3) | 2023-08-17 08:30 | Luka | 322.9471 | μmol/L | 12.4155 | °C | 1014 | hPa | Humid | 36 | -2 |  | 0 | 26.335 | 24265.4673 | 51396.8677 | 4.6667 | 2500
89771 | 2023-08-17 13:00 | 13.7001 | POF2.4 (PSt3) | 2023-08-17 08:30 | Luka | 323.0287 | μmol/L | 12.4033 | °C | 1014 | hPa | Humid | 36 | -2 |  | 0 | 26.337 | 24253.782 | 51393.5831 | 4.6667 | 2500
89783 | 2023-08-17 13:00 | 13.7498 | POF2.4 (PSt3) | 2023-08-17 08:30 | Luka | 323.3804 | μmol/L | 12.3972 | °C | 1014 | hPa | Humid | 36 | -2 |  | 0 | 26.328 | 24239.6239 | 51392.0234 | 4.6667 | 2500
89796 | 2023-08-17 13:00 | 13.7997 | POF2.4 (PSt3) | 2023-08-17 08:30 | Luka | 324.5752 | μmol/L | 12.3911 | °C | 1014 | hPa | Humid | 36 | -2 |  | 0 | 26.292 | 24226.868 | 51398.3745 | 4.6667 | 2500
89808 | 2023-08-17 13:00 | 13.8502 | POF2.4 (PSt3) | 2023-08-17 08:30 | Luka | 324.3586 | μmol/L | 12.4094 | °C | 1014 | hPa | Humid | 36 | -2 |  | 0 | 26.292 | 24211.5717 | 51390.2325 | 4.6667 | 2500
89819 | 2023-08-17 13:00 | 13.9001 | POF2.4 (PSt3) | 2023-08-17 08:30 | Luka | 324.5989 | μmol/L | 12.4155 | °C | 1014 | hPa | Humid | 36 | -2 |  | 0 | 26.282 | 24202.0283 | 51400.6307 | 4.6667 | 2500
89831 | 2023-08-17 13:00 | 13.9499 | POF2.4 (PSt3) | 2023-08-17 08:30 | Luka | 324.5148 | μmol/L | 12.4094 | °C | 1014 | hPa | Humid | 36 | -2 |  | 0 | 26.287 | 24182.6236 | 51395.063 | 4.6667 | 2500
89844 | 2023-08-17 13:01 | 13.9997 | POF2.4 (PSt3) | 2023-08-17 08:30 | Luka | 325.1287 | μmol/L | 12.3972 | °C | 1014 | hPa | Humid | 36 | -2 |  | 0 | 26.272 | 24170.3624 | 51398.1976 | 4.6667 | 2500
89855 | 2023-08-17 13:01 | 14.0502 | POF2.4 (PSt3) | 2023-08-17 08:30 | Luka | 325.0564 | μmol/L | 12.4033 | °C | 1014 | hPa | Humid | 36 | -2 |  | 0 | 26.272 | 24163.613 | 51397.9055 | 4.6667 | 2500
89867 | 2023-08-17 13:01 | 14.1 | POF2.4 (PSt3) | 2023-08-17 08:30 | Luka | 325.4638 | μmol/L | 12.4033 | °C | 1014 | hPa | Humid | 36 | -2 |  | 0 | 26.259 | 24147.8443 | 51398.9528 | 4.6667 | 2500
89880 | 2023-08-17 13:01 | 14.1498 | POF2.4 (PSt3) | 2023-08-17 08:30 | Luka | 325.698 | μmol/L | 12.4339 | °C | 1014 | hPa | Humid | 36 | -2 |  | 0 | 26.24 | 24134.4953 | 51393.1388 | 4.6667 | 2500
89891 | 2023-08-17 13:01 | 14.1996 | POF2.4 (PSt3) | 2023-08-17 08:30 | Luka | 325.8526 | μmol/L | 12.4155 | °C | 1014 | hPa | Humid | 36 | -2 |  | 0 | 26.242 | 24121.7085 | 51397.1713 | 4.6667 | 2500
89903 | 2023-08-17 13:01 | 14.2503 | POF2.4 (PSt3) | 2023-08-17 08:30 | Luka | 326.1162 | μmol/L | 12.4278 | °C | 1014 | hPa | Humid | 36 | -2 |  | 0 | 26.229 | 24110.1734 | 51393.1126 | 4.6667 | 2500
89916 | 2023-08-17 13:01 | 14.3 | POF2.4 (PSt3) | 2023-08-17 08:30 | Luka | 326.7433 | μmol/L | 12.4094 | °C | 1014 | hPa | Humid | 36 | -2 |  | 0 | 26.216 | 24094.802 | 51393.5125 | 4.6667 | 2500
89918 | 2023-08-17 13:01 | 14.3498 | POF2.4 (PSt3) | 2023-08-17 08:30 | Luka | 326.8433 | μmol/L | 12.4462 | °C | 1014 | hPa | Humid | 36 | -2 |  | 0 | 26.199 | 24079.6495 | 51390.5268 | 4.6667 | 2500
89934 | 2023-08-17 13:01 | 14.3995 | POF2.4 (PSt3) | 2023-08-17 08:30 | Luka | 327.0298 | μmol/L | 12.4278 | °C | 1014 | hPa | Humid | 36 | -2 |  | 0 | 26.2 | 24063.3487 | 51393.2988 | 4.6667 | 2500
89951 | 2023-08-17 13:01 | 14.4501 | POF2.4 (PSt3) | 2023-08-17 08:30 | Luka | 328.0484 | μmol/L | 12.4033 | °C | 1014 | hPa | Humid | 36 | -2 |  | 0 | 26.177 | 24052.0859 | 51392.4603 | 4.6667 | 2500
89964 | 2023-08-17 13:01 | 14.5 | POF2.4 (PSt3) | 2023-08-17 08:30 | Luka | 328.0926 | μmol/L | 12.4155 | °C | 1014 | hPa | Humid | 36 | -2 |  | 0 | 26.171 | 24045.393 | 51392.6462 | 4.6667 | 2500
89975 | 2023-08-17 13:01 | 14.5498 | POF2.4 (PSt3) | 2023-08-17 08:30 | Luka | 328.1973 | μmol/L | 12.4094 | °C | 1014 | hPa | Humid | 36 | -2 |  | 0 | 26.17 | 24034.2523 | 51399.8432 | 4.6667 | 2500
89988 | 2023-08-17 13:01 | 14.5995 | POF2.4 (PSt3) | 2023-08-17 08:30 | Luka | 327.5985 | μmol/L | 12.4278 | °C | 1014 | hPa | Humid | 36 | -2 |  | 0 | 26.182 | 24019.96 | 51393.9193 | 4.6667 | 2500
89999 | 2023-08-17 13:01 | 14.6502 | POF2.4 (PSt3) | 2023-08-17 08:30 | Luka | 328.0926 | μmol/L | 12.4155 | °C | 1014 | hPa | Humid | 36 | -2 |  | 0 | 26.171 | 24018.1477 | 51399.9519 | 4.6667 | 2500
90011 | 2023-08-17 13:01 | 14.7 | POF2.4 (PSt3) | 2023-08-17 08:30 | Luka | 328.8032 | μmol/L | 12.4278 | °C | 1014 | hPa | Humid | 36 | -2 |  | 0 | 26.144 | 24002.6799 | 51395.7748 | 4.6667 | 2500
90023 | 2023-08-17 13:01 | 14.7499 | POF2.4 (PSt3) | 2023-08-17 08:30 | Luka | 328.6126 | μmol/L | 12.4278 | °C | 1014 | hPa | Humid | 36 | -2 |  | 0 | 26.15 | 23995.2199 | 51399.7161 | 4.6667 | 2500
90036 | 2023-08-17 13:01 | 14.7998 | POF2.4 (PSt3) | 2023-08-17 08:30 | Luka | 328.9939 | μmol/L | 12.4278 | °C | 1014 | hPa | Humid | 36 | -2 |  | 0 | 26.138 | 23981.3177 | 51395.3084 | 4.6667 | 2500
90047 | 2023-08-17 13:01 | 14.8496 | POF2.4 (PSt3) | 2023-08-17 08:30 | Luka | 329.4935 | μmol/L | 12.4339 | °C | 1014 | hPa | Humid | 36 | -2 |  | 0 | 26.12 | 23966.4084 | 51395.2358 | 4.6667 | 2500
90059 | 2023-08-17 13:01 | 14.9001 | POF2.4 (PSt3) | 2023-08-17 08:30 | Luka | 329.4012 | μmol/L | 12.4523 | °C | 1014 | hPa | Humid | 36 | -2 |  | 0 | 26.116 | 23958.7932 | 51396.8412 | 4.6667 | 2500
90071 | 2023-08-17 13:01 | 14.9499 | POF2.4 (PSt3) | 2023-08-17 08:30 | Luka | 329.739 | μmol/L | 12.44 | °C | 1014 | hPa | Humid | 36 | -2 |  | 0 | 26.11 | 23943.6999 | 51393.1985 | 4.6667 | 2500
90084 | 2023-08-17 13:02 | 14.9995 | POF2.4 (PSt3) | 2023-08-17 08:30 | Luka | 329.7458 | μmol/L | 12.4768 | °C | 1014 | hPa | Humid | 36 | -2 |  | 0 | 26.096 | 23931.7336 | 51400.0651 | 4.6667 | 2500
90096 | 2023-08-17 13:02 | 15.0502 | POF2.4 (PSt3) | 2023-08-17 08:30 | Luka | 330.381 | μmol/L | 12.4584 | °C | 1014 | hPa | Humid | 36 | -2 |  | 0 | 26.083 | 23917.2241 | 51399.9479 | 4.6667 | 2500
90107 | 2023-08-17 13:02 | 15.1 | POF2.4 (PSt3) | 2023-08-17 08:30 | Luka | 330.3206 | μmol/L | 12.4768 | °C | 1014 | hPa | Humid | 36 | -2 |  | 0 | 26.078 | 23905.1089 | 51389.4114 | 4.6667 | 2500
90119 | 2023-08-17 13:02 | 15.1497 | POF2.4 (PSt3) | 2023-08-17 08:30 | Luka | 331.0853 | μmol/L | 12.4584 | °C | 1014 | hPa | Humid | 36 | -2 |  | 0 | 26.061 | 23888.0895 | 51389.0913 | 4.6667 | 2500
90132 | 2023-08-17 13:02 | 15.1995 | POF2.4 (PSt3) | 2023-08-17 08:30 | Luka | 330.5199 | μmol/L | 12.5135 | °C | 1014 | hPa | Humid | 36 | -2 |  | 0 | 26.058 | 23875.9712 | 51386.8103 | 4.6667 | 2500
90143 | 2023-08-17 13:02 | 15.2502 | POF2.4 (PSt3) | 2023-08-17 08:30 | Luka | 330.7496 | μmol/L | 12.489 | °C | 1014 | hPa | Humid | 36 | -2 |  | 0 | 26.06 | 23862.1113 | 51391.8518 | 4.6667 | 2500
90155 | 2023-08-17 13:02 | 15.2999 | POF2.4 (PSt3) | 2023-08-17 08:30 | Luka | 331.6119 | μmol/L | 12.4706 | °C | 1014 | hPa | Humid | 36 | -2 |  | 0 | 26.04 | 23856.2556 | 51393.3859 | 4.6667 | 2500
90168 | 2023-08-17 13:02 | 15.3496 | POF2.4 (PSt3) | 2023-08-17 08:30 | Luka | 332.1155 | μmol/L | 12.5196 | °C | 1014 | hPa | Humid | 36 | -2 |  | 0 | 26.006 | 23840.5994 | 51391.2277 | 4.6667 | 2500
90180 | 2023-08-17 13:02 | 15.4001 | POF2.4 (PSt3) | 2023-08-17 08:30 | Luka | 331.7348 | μmol/L | 12.4951 | °C | 1014 | hPa | Humid | 36 | -2 |  | 0 | 26.027 | 23828.6803 | 51393.3651 | 4.6667 | 2500
90186 | 2023-08-17 13:02 | 15.4499 | POF2.4 (PSt3) | 2023-08-17 08:30 | Luka | 332.5813 | μmol/L | 12.489 | °C | 1014 | hPa | Humid | 36 | -2 |  | 0 | 26.003 | 23816.213 | 51389.2956 | 4.6667 | 2500
90197 | 2023-08-17 13:02 | 15.4997 | POF2.4 (PSt3) | 2023-08-17 08:30 | Luka | 333.1301 | μmol/L | 12.489 | °C | 1014 | hPa | Humid | 36 | -2 |  | 0 | 25.986 | 23809.4278 | 51390.0205 | 4.6667 | 2500
90216 | 2023-08-17 13:02 | 15.5495 | POF2.4 (PSt3) | 2023-08-17 08:30 | Luka | 333.153 | μmol/L | 12.4951 | °C | 1014 | hPa | Humid | 36 | -2 |  | 0 | 25.983 | 23799.3514 | 51385.0276 | 4.6667 | 2500
90228 | 2023-08-17 13:02 | 15.6001 | POF2.4 (PSt3) | 2023-08-17 08:30 | Luka | 332.5532 | μmol/L | 12.5074 | °C | 1014 | hPa | Humid | 36 | -2 |  | 0 | 25.997 | 23783.6708 | 51397.685 | 4.6667 | 2500
90239 | 2023-08-17 13:02 | 15.6499 | POF2.4 (PSt3) | 2023-08-17 08:30 | Luka | 333.3376 | μmol/L | 12.5012 | °C | 1014 | hPa | Humid | 36 | -2 |  | 0 | 25.975 | 23774.9604 | 51388.7751 | 4.6667 | 2500
90252 | 2023-08-17 13:02 | 15.6997 | POF2.4 (PSt3) | 2023-08-17 08:30 | Luka | 333.5454 | μmol/L | 12.5135 | °C | 1014 | hPa | Humid | 36 | -2 |  | 0 | 25.964 | 23758.065 | 51390.9594 | 4.6667 | 2500
90263 | 2023-08-17 13:02 | 15.7502 | POF2.4 (PSt3) | 2023-08-17 08:30 | Luka | 334.4581 | μmol/L | 12.489 | °C | 1014 | hPa | Humid | 36 | -2 |  | 0 | 25.945 | 23751.1092 | 51389.4075 | 4.6667 | 2500
90276 | 2023-08-17 13:02 | 15.8 | POF2.4 (PSt3) | 2023-08-17 08:30 | Luka | 334.0407 | μmol/L | 12.5074 | °C | 1014 | hPa | Humid | 36 | -2 |  | 0 | 25.951 | 23737.558 | 51395.7518 | 4.6667 | 2500
90287 | 2023-08-17 13:02 | 15.8498 | POF2.4 (PSt3) | 2023-08-17 08:30 | Luka | 334.2447 | μmol/L | 12.5012 | °C | 1014 | hPa | Humid | 36 | -2 |  | 0 | 25.947 | 23730.4121 | 51387.9175 | 4.6667 | 2500
90300 | 2023-08-17 13:02 | 15.8996 | POF2.4 (PSt3) | 2023-08-17 08:30 | Luka | 334.9782 | μmol/L | 12.489 | °C | 1014 | hPa | Humid | 36 | -2 |  | 0 | 25.929 | 23721.3655 | 51394.427 | 4.6667 | 2500
90312 | 2023-08-17 13:02 | 15.9495 | POF2.4 (PSt3) | 2023-08-17 08:30 | Luka | 335.4251 | μmol/L | 12.4523 | °C | 1014 | hPa | Humid | 36 | -2 |  | 0 | 25.929 | 23704.8847 | 51393.8435 | 4.6667 | 2500
90324 | 2023-08-17 13:03 | 16 | POF2.4 (PSt3) | 2023-08-17 08:30 | Luka | 335.5786 | μmol/L | 12.4584 | °C | 1014 | hPa | Humid | 36 | -2 |  | 0 | 25.922 | 23694.3942 | 51389.2475 | 4.6667 | 2500
90335 | 2023-08-17 13:03 | 16.0499 | POF2.4 (PSt3) | 2023-08-17 08:30 | Luka | 336.1893 | μmol/L | 12.4645 | °C | 1014 | hPa | Humid | 36 | -2 |  | 0 | 25.901 | 23677.1804 | 51390.3952 | 4.6667 | 2500
90348 | 2023-08-17 13:03 | 16.0997 | POF2.4 (PSt3) | 2023-08-17 08:30 | Luka | 336.2501 | μmol/L | 12.4462 | °C | 1014 | hPa | Humid | 36 | -2 |  | 0 | 25.906 | 23670.5393 | 51389.6883 | 4.6667 | 2500
90360 | 2023-08-17 13:03 | 16.1495 | POF2.4 (PSt3) | 2023-08-17 08:30 | Luka | 336.9326 | μmol/L | 12.4278 | °C | 1014 | hPa | Humid | 36 | -2 |  | 0 | 25.892 | 23651.9794 | 51391.6894 | 4.6667 | 2500
90371 | 2023-08-17 13:03 | 16.2001 | POF2.4 (PSt3) | 2023-08-17 08:30 | Luka | 337.3634 | μmol/L | 12.4462 | °C | 1014 | hPa | Humid | 36 | -2 |  | 0 | 25.872 | 23645.8449 | 51391.4225 | 4.6667 | 2500
90383 | 2023-08-17 13:03 | 16.25 | POF2.4 (PSt3) | 2023-08-17 08:30 | Luka | 337.9217 | μmol/L | 12.4033 | °C | 1014 | hPa | Humid | 36 | -2 |  | 0 | 25.871 | 23630.5606 | 51397.0848 | 4.6667 | 2500
90396 | 2023-08-17 13:03 | 16.2997 | POF2.4 (PSt3) | 2023-08-17 08:30 | Luka | 338.3258 | μmol/L | 12.3972 | °C | 1014 | hPa | Humid | 36 | -2 |  | 0 | 25.861 | 23609.2768 | 51394.4842 | 4.6667 | 2500
90407 | 2023-08-17 13:03 | 16.3502 | POF2.4 (PSt3) | 2023-08-17 08:30 | Luka | 338.4246 | μmol/L | 12.3972 | °C | 1014 | hPa | Humid | 36 | -2 |  | 0 | 25.858 | 23605.6735 | 51392.8353 | 4.6667 | 2500
90419 | 2023-08-17 13:03 | 16.3999 | POF2.4 (PSt3) | 2023-08-17 08:30 | Luka | 338.8199 | μmol/L | 12.3972 | °C | 1014 | hPa | Humid | 36 | -2 |  | 0 | 25.846 | 23587.9553 | 51389.1719 | 4.6667 | 2500
90432 | 2023-08-17 13:03 | 16.4497 | POF2.4 (PSt3) | 2023-08-17 08:30 | Luka | 339.2677 | μmol/L | 12.3849 | °C | 1014 | hPa | Humid | 36 | -2 |  | 0 | 25.837 | 23577.8479 | 51392.8018 | 4.6667 | 2500
90443 | 2023-08-17 13:03 | 16.5002 | POF2.4 (PSt3) | 2023-08-17 08:30 | Luka | 339.5226 | μmol/L | 12.3911 | °C | 1014 | hPa | Humid | 36 | -2 |  | 0 | 25.827 | 23554.2678 | 51388.4901 | 4.6667 | 2500
90446 | 2023-08-17 13:03 | 16.5499 | POF2.4 (PSt3) | 2023-08-17 08:30 | Luka | 340.5681 | μmol/L | 12.3788 | °C | 1014 | hPa | Humid | 36 | -2 |  | 0 | 25.8 | 23547.3268 | 51384.577 | 4.6667 | 2500
90462 | 2023-08-17 13:03 | 16.5997 | POF2.4 (PSt3) | 2023-08-17 08:30 | Luka | 340.5681 | μmol/L | 12.3788 | °C | 1014 | hPa | Humid | 36 | -2 |  | 0 | 25.8 | 23538.3583 | 51385.9199 | 4.6667 | 2500
90480 | 2023-08-17 13:03 | 16.6495 | POF2.4 (PSt3) | 2023-08-17 08:30 | Luka | 340.4072 | μmol/L | 12.3972 | °C | 1014 | hPa | Humid | 36 | -2 |  | 0 | 25.798 | 23535.6898 | 51389.3226 | 4.6667 | 2500
90491 | 2023-08-17 13:03 | 16.7001 | POF2.4 (PSt3) | 2023-08-17 08:30 | Luka | 341.1753 | μmol/L | 12.3727 | °C | 1014 | hPa | Humid | 36 | -2 |  | 0 | 25.784 | 23522.0745 | 51390.475 | 4.6667 | 2500
90503 | 2023-08-17 13:03 | 16.7499 | POF2.4 (PSt3) | 2023-08-17 08:30 | Luka | 340.6914 | μmol/L | 12.3849 | °C | 1014 | hPa | Humid | 36 | -2 |  | 0 | 25.794 | 23507.7726 | 51391.7548 | 4.6667 | 2500
90516 | 2023-08-17 13:03 | 16.7996 | POF2.4 (PSt3) | 2023-08-17 08:30 | Luka | 341.5507 | μmol/L | 12.3666 | °C | 1014 | hPa | Humid | 36 | -2 |  | 0 | 25.775 | 23489.9318 | 51387.2892 | 4.6667 | 2500
90527 | 2023-08-17 13:03 | 16.8502 | POF2.4 (PSt3) | 2023-08-17 08:30 | Luka | 341.6412 | μmol/L | 12.3727 | °C | 1014 | hPa | Humid | 36 | -2 |  | 0 | 25.77 | 23481.4837 | 51389.4187 | 4.6667 | 2500
90539 | 2023-08-17 13:03 | 16.9 | POF2.4 (PSt3) | 2023-08-17 08:30 | Luka | 342.6035 | μmol/L | 12.3543 | °C | 1014 | hPa | Humid | 36 | -2 |  | 0 | 25.748 | 23464.7464 | 51396.4356 | 4.6667 | 2500
90551 | 2023-08-17 13:03 | 16.9498 | POF2.4 (PSt3) | 2023-08-17 08:30 | Luka | 342.4658 | μmol/L | 12.3788 | °C | 1014 | hPa | Humid | 36 | -2 |  | 0 | 25.743 | 23455.8802 | 51388.9366 | 4.6667 | 2500
90564 | 2023-08-17 13:04 | 16.9995 | POF2.4 (PSt3) | 2023-08-17 08:30 | Luka | 343.0142 | μmol/L | 12.3482 | °C | 1014 | hPa | Humid | 36 | -2 |  | 0 | 25.738 | 23437.0245 | 51389.4132 | 4.6667 | 2500
90575 | 2023-08-17 13:04 | 17.0501 | POF2.4 (PSt3) | 2023-08-17 08:30 | Luka | 343.2446 | μmol/L | 12.3727 | °C | 1014 | hPa | Humid | 36 | -2 |  | 0 | 25.722 | 23429.2872 | 51388.3835 | 4.6667 | 2500
90587 | 2023-08-17 13:04 | 17.0999 | POF2.4 (PSt3) | 2023-08-17 08:30 | Luka | 344.0069 | μmol/L | 12.3788 | °C | 1014 | hPa | Humid | 36 | -2 |  | 0 | 25.697 | 23416.5361 | 51394.1637 | 4.6667 | 2500
90600 | 2023-08-17 13:04 | 17.1498 | POF2.4 (PSt3) | 2023-08-17 08:30 | Luka | 344.0498 | μmol/L | 12.3727 | °C | 1014 | hPa | Humid | 36 | -2 |  | 0 | 25.698 | 23403.6907 | 51389.7766 | 4.6667 | 2500
90612 | 2023-08-17 13:04 | 17.1996 | POF2.4 (PSt3) | 2023-08-17 08:30 | Luka | 343.455 | μmol/L | 12.3666 | °C | 1014 | hPa | Humid | 36 | -2 |  | 0 | 25.718 | 23394.6469 | 51394.9246 | 4.6667 | 2500
90623 | 2023-08-17 13:04 | 17.2502 | POF2.4 (PSt3) | 2023-08-17 08:30 | Luka | 344.1263 | μmol/L | 12.3666 | °C | 1014 | hPa | Humid | 36 | -2 |  | 0 | 25.698 | 23382.6108 | 51390.7455 | 4.6667 | 2500
90635 | 2023-08-17 13:04 | 17.3 | POF2.4 (PSt3) | 2023-08-17 08:30 | Luka | 344.328 | μmol/L | 12.3666 | °C | 1014 | hPa | Humid | 36 | -2 |  | 0 | 25.692 | 23369.6419 | 51392.9937 | 4.6667 | 2500
90647 | 2023-08-17 13:04 | 17.35 | POF2.4 (PSt3) | 2023-08-17 08:30 | Luka | 344.416 | μmol/L | 12.3972 | °C | 1014 | hPa | Humid | 36 | -2 |  | 0 | 25.678 | 23357.818 | 51392.1907 | 4.6667 | 2500
90660 | 2023-08-17 13:04 | 17.3998 | POF2.4 (PSt3) | 2023-08-17 08:30 | Luka | 344.7469 | μmol/L | 12.3788 | °C | 1014 | hPa | Humid | 36 | -2 |  | 0 | 25.675 | 23344.69 | 51386.5217 | 4.6667 | 2500
90671 | 2023-08-17 13:04 | 17.4495 | POF2.4 (PSt3) | 2023-08-17 08:30 | Luka | 345.0747 | μmol/L | 12.3849 | °C | 1014 | hPa | Humid | 36 | -2 |  | 0 | 25.663 | 23335.3088 | 51389.5182 | 4.6667 | 2500
90683 | 2023-08-17 13:04 | 17.5001 | POF2.4 (PSt3) | 2023-08-17 08:30 | Luka | 345.8363 | μmol/L | 12.3727 | °C | 1014 | hPa | Humid | 36 | -2 |  | 0 | 25.645 | 23326.3811 | 51388.1609 | 4.6667 | 2500
90695 | 2023-08-17 13:04 | 17.5499 | POF2.4 (PSt3) | 2023-08-17 08:30 | Luka | 345.67 | μmol/L | 12.4155 | °C | 1014 | hPa | Humid | 36 | -2 |  | 0 | 25.634 | 23308.0841 | 51396.2455 | 4.6667 | 2500
90707 | 2023-08-17 13:04 | 17.5997 | POF2.4 (PSt3) | 2023-08-17 08:30 | Luka | 345.7469 | μmol/L | 12.4094 | °C | 1014 | hPa | Humid | 36 | -2 |  | 0 | 25.634 | 23291.5281 | 51390.1324 | 4.6667 | 2500
90714 | 2023-08-17 13:04 | 17.6495 | POF2.4 (PSt3) | 2023-08-17 08:30 | Luka | 346.6891 | μmol/L | 12.3911 | °C | 1014 | hPa | Humid | 36 | -2 |  | 0 | 25.613 | 23281.48 | 51385.4753 | 4.6667 | 2500
90722 | 2023-08-17 13:04 | 17.7001 | POF2.4 (PSt3) | 2023-08-17 08:30 | Luka | 346.7477 | μmol/L | 12.3972 | °C | 1014 | hPa | Humid | 36 | -2 |  | 0 | 25.609 | 23266.165 | 51384.1818 | 4.6667 | 2500
90742 | 2023-08-17 13:04 | 17.7498 | POF2.4 (PSt3) | 2023-08-17 08:30 | Luka | 346.2792 | μmol/L | 12.4155 | °C | 1014 | hPa | Humid | 36 | -2 |  | 0 | 25.616 | 23252.0685 | 51390.7248 | 4.6667 | 2500
90755 | 2023-08-17 13:04 | 17.7997 | POF2.4 (PSt3) | 2023-08-17 08:30 | Luka | 347.316 | μmol/L | 12.4033 | °C | 1014 | hPa | Humid | 36 | -2 |  | 0 | 25.59 | 23243.0984 | 51386.7922 | 4.6667 | 2500
90768 | 2023-08-17 13:04 | 17.8496 | POF2.4 (PSt3) | 2023-08-17 08:30 | Luka | 347.1276 | μmol/L | 12.4155 | °C | 1014 | hPa | Humid | 36 | -2 |  | 0 | 25.591 | 23236.5039 | 51389.1613 | 4.6667 | 2500
90780 | 2023-08-17 13:04 | 17.8994 | POF2.4 (PSt3) | 2023-08-17 08:30 | Luka | 347.0818 | μmol/L | 12.4462 | °C | 1014 | hPa | Humid | 36 | -2 |  | 0 | 25.581 | 23222.4784 | 51395.2975 | 4.6667 | 2500
90791 | 2023-08-17 13:04 | 17.95 | POF2.4 (PSt3) | 2023-08-17 08:30 | Luka | 347.8829 | μmol/L | 12.4339 | °C | 1014 | hPa | Humid | 36 | -2 |  | 0 | 25.562 | 23211.1825 | 51388.6918 | 4.6667 | 2500
90804 | 2023-08-17 13:05 | 17.9998 | POF2.4 (PSt3) | 2023-08-17 08:30 | Luka | 346.9591 | μmol/L | 12.4829 | °C | 1014 | hPa | Humid | 36 | -2 |  | 0 | 25.571 | 23200.3314 | 51392.3306 | 4.6667 | 2500
90816 | 2023-08-17 13:05 | 18.0495 | POF2.4 (PSt3) | 2023-08-17 08:30 | Luka | 347.942 | μmol/L | 12.44 | °C | 1014 | hPa | Humid | 36 | -2 |  | 0 | 25.558 | 23181.7081 | 51391.3177 | 4.6667 | 2500
90827 | 2023-08-17 13:05 | 18.1001 | POF2.4 (PSt3) | 2023-08-17 08:30 | Luka | 348.5792 | μmol/L | 12.4706 | °C | 1014 | hPa | Humid | 36 | -2 |  | 0 | 25.528 | 23169.7414 | 51390.2592 | 4.6667 | 2500
90840 | 2023-08-17 13:05 | 18.1499 | POF2.4 (PSt3) | 2023-08-17 08:30 | Luka | 348.3993 | μmol/L | 12.4768 | °C | 1014 | hPa | Humid | 36 | -2 |  | 0 | 25.531 | 23153.1421 | 51390.1063 | 4.6667 | 2500
90851 | 2023-08-17 13:05 | 18.1996 | POF2.4 (PSt3) | 2023-08-17 08:30 | Luka | 348.2558 | μmol/L | 12.4584 | °C | 1014 | hPa | Humid | 36 | -2 |  | 0 | 25.542 | 23143.0306 | 51388.6627 | 4.6667 | 2500
90863 | 2023-08-17 13:05 | 18.2501 | POF2.4 (PSt3) | 2023-08-17 08:30 | Luka | 349.3776 | μmol/L | 12.44 | °C | 1014 | hPa | Humid | 36 | -2 |  | 0 | 25.516 | 23129.2781 | 51389.9428 | 4.6667 | 2500
90875 | 2023-08-17 13:05 | 18.2999 | POF2.4 (PSt3) | 2023-08-17 08:30 | Luka | 349.033 | μmol/L | 12.4645 | °C | 1014 | hPa | Humid | 36 | -2 |  | 0 | 25.517 | 23117.5752 | 51386.076 | 4.6667 | 2500
90888 | 2023-08-17 13:05 | 18.3496 | POF2.4 (PSt3) | 2023-08-17 08:30 | Luka | 349.7962 | μmol/L | 12.4584 | °C | 1014 | hPa | Humid | 36 | -2 |  | 0 | 25.497 | 23111.6429 | 51386.7006 | 4.6667 | 2500
90900 | 2023-08-17 13:05 | 18.4002 | POF2.4 (PSt3) | 2023-08-17 08:30 | Luka | 350.3479 | μmol/L | 12.4339 | °C | 1014 | hPa | Humid | 36 | -2 |  | 0 | 25.49 | 23100.346 | 51393.2564 | 4.6667 | 2500
90911 | 2023-08-17 13:05 | 18.45 | POF2.4 (PSt3) | 2023-08-17 08:30 | Luka | 350.2501 | μmol/L | 12.4768 | °C | 1014 | hPa | Humid | 36 | -2 |  | 0 | 25.477 | 23094.8532 | 51388.5098 | 4.6667 | 2500
90923 | 2023-08-17 13:05 | 18.4998 | POF2.4 (PSt3) | 2023-08-17 08:30 | Luka | 351.0856 | μmol/L | 12.4706 | °C | 1014 | hPa | Humid | 36 | -2 |  | 0 | 25.455 | 23077.108 | 51385.0634 | 4.6667 | 2500
90936 | 2023-08-17 13:05 | 18.5495 | POF2.4 (PSt3) | 2023-08-17 08:30 | Luka | 351.4323 | μmol/L | 12.4462 | °C | 1014 | hPa | Humid | 36 | -2 |  | 0 | 25.454 | 23065.0792 | 51387.429 | 4.6667 | 2500
90947 | 2023-08-17 13:05 | 18.6001 | POF2.4 (PSt3) | 2023-08-17 08:30 | Luka | 351.0511 | μmol/L | 12.4706 | °C | 1014 | hPa | Humid | 36 | -2 |  | 0 | 25.456 | 23062.6999 | 51386.4396 | 4.6667 | 2500
90960 | 2023-08-17 13:05 | 18.6499 | POF2.4 (PSt3) | 2023-08-17 08:30 | Luka | 351.8213 | μmol/L | 12.44 | °C | 1014 | hPa | Humid | 36 | -2 |  | 0 | 25.445 | 23046.2974 | 51388.6879 | 4.6667 | 2500
90972 | 2023-08-17 13:05 | 18.6996 | POF2.4 (PSt3) | 2023-08-17 08:30 | Luka | 351.7582 | μmol/L | 12.4829 | °C | 1014 | hPa | Humid | 36 | -2 |  | 0 | 25.431 | 23036.4474 | 51383.6394 | 4.6667 | 2500
90978 | 2023-08-17 13:05 | 18.7495 | POF2.4 (PSt3) | 2023-08-17 08:30 | Luka | 351.7341 | μmol/L | 12.4523 | °C | 1014 | hPa | Humid | 36 | -2 |  | 0 | 25.443 | 23028.4781 | 51377.9474 | 4.6667 | 2500
90995 | 2023-08-17 13:05 | 18.8002 | POF2.4 (PSt3) | 2023-08-17 08:30 | Luka | 352.4442 | μmol/L | 12.44 | °C | 1014 | hPa | Humid | 36 | -2 |  | 0 | 25.427 | 23009.1872 | 51385.4695 | 4.6667 | 2500
91007 | 2023-08-17 13:05 | 18.85 | POF2.4 (PSt3) | 2023-08-17 08:30 | Luka | 353.1394 | μmol/L | 12.4155 | °C | 1014 | hPa | Humid | 36 | -2 |  | 0 | 25.416 | 23000.1334 | 51385.0305 | 4.6667 | 2500
91020 | 2023-08-17 13:05 | 18.8998 | POF2.4 (PSt3) | 2023-08-17 08:30 | Luka | 353.9391 | μmol/L | 12.4155 | °C | 1014 | hPa | Humid | 36 | -2 |  | 0 | 25.393 | 22990.5522 | 51388.6676 | 4.6667 | 2500
91032 | 2023-08-17 13:05 | 18.9495 | POF2.4 (PSt3) | 2023-08-17 08:30 | Luka | 353.5911 | μmol/L | 12.4155 | °C | 1014 | hPa | Humid | 36 | -2 |  | 0 | 25.403 | 22983.7652 | 51392.7974 | 4.6667 | 2500
91044 | 2023-08-17 13:06 | 19.0001 | POF2.4 (PSt3) | 2023-08-17 08:30 | Luka | 355.0398 | μmol/L | 12.3788 | °C | 1014 | hPa | Humid | 36 | -2 |  | 0 | 25.375 | 22970.8024 | 51390.1761 | 4.6667 | 2500
91056 | 2023-08-17 13:06 | 19.0498 | POF2.4 (PSt3) | 2023-08-17 08:30 | Luka | 354.8924 | μmol/L | 12.3605 | °C | 1014 | hPa | Humid | 36 | -2 |  | 0 | 25.386 | 22961.4296 | 51383.0004 | 4.6667 | 2500
91068 | 2023-08-17 13:06 | 19.0995 | POF2.4 (PSt3) | 2023-08-17 08:30 | Luka | 355.1537 | μmol/L | 12.3727 | °C | 1014 | hPa | Humid | 36 | -2 |  | 0 | 25.374 | 22946.8425 | 51388.619 | 4.6667 | 2500
91079 | 2023-08-17 13:06 | 19.1502 | POF2.4 (PSt3) | 2023-08-17 08:30 | Luka | 355.9601 | μmol/L | 12.3482 | °C | 1014 | hPa | Humid | 36 | -2 |  | 0 | 25.36 | 22932.1147 | 51378.9555 | 4.6667 | 2500
91092 | 2023-08-17 13:06 | 19.2001 | POF2.4 (PSt3) | 2023-08-17 08:30 | Luka | 355.759 | μmol/L | 12.3421 | °C | 1014 | hPa | Humid | 36 | -2 |  | 0 | 25.368 | 22926.6845 | 51385.6208 | 4.6667 | 2500
91103 | 2023-08-17 13:06 | 19.2498 | POF2.4 (PSt3) | 2023-08-17 08:30 | Luka | 356.5656 | μmol/L | 12.3421 | °C | 1014 | hPa | Humid | 36 | -2 |  | 0 | 25.345 | 22911.8523 | 51385.263 | 4.6667 | 2500
91116 | 2023-08-17 13:06 | 19.2997 | POF2.4 (PSt3) | 2023-08-17 08:30 | Luka | 356.4602 | μmol/L | 12.3421 | °C | 1014 | hPa | Humid | 36 | -2 |  | 0 | 25.348 | 22900.7817 | 51384.2724 | 4.6667 | 2500
91128 | 2023-08-17 13:06 | 19.3502 | POF2.4 (PSt3) | 2023-08-17 08:30 | Luka | 357.3654 | μmol/L | 12.3482 | °C | 1014 | hPa | Humid | 36 | -2 |  | 0 | 25.32 | 22888.932 | 51388.7476 | 4.6667 | 2500
91140 | 2023-08-17 13:06 | 19.4001 | POF2.4 (PSt3) | 2023-08-17 08:30 | Luka | 357.737 | μmol/L | 12.3115 | °C | 1014 | hPa | Humid | 36 | -2 |  | 0 | 25.323 | 22880.2973 | 51390.1208 | 4.6667 | 2500
91151 | 2023-08-17 13:06 | 19.4498 | POF2.4 (PSt3) | 2023-08-17 08:30 | Luka | 356.5474 | μmol/L | 12.3543 | °C | 1014 | hPa | Humid | 36 | -2 |  | 0 | 25.341 | 22872.937 | 51389.8813 | 4.6667 | 2500
91164 | 2023-08-17 13:06 | 19.4997 | POF2.4 (PSt3) | 2023-08-17 08:30 | Luka | 358.2218 | μmol/L | 12.3176 | °C | 1014 | hPa | Humid | 36 | -2 |  | 0 | 25.307 | 22861.1132 | 51383.7553 | 4.6667 | 2500
91175 | 2023-08-17 13:06 | 19.5502 | POF2.4 (PSt3) | 2023-08-17 08:30 | Luka | 358.001 | μmol/L | 12.3237 | °C | 1014 | hPa | Humid | 36 | -2 |  | 0 | 25.311 | 22844.1662 | 51383.8827 | 4.6667 | 2500
91188 | 2023-08-17 13:06 | 19.6 | POF2.4 (PSt3) | 2023-08-17 08:30 | Luka | 358.6895 | μmol/L | 12.336 | °C | 1014 | hPa | Humid | 36 | -2 |  | 0 | 25.287 | 22842.9786 | 51380.461 | 4.6667 | 2500
91199 | 2023-08-17 13:06 | 19.6499 | POF2.4 (PSt3) | 2023-08-17 08:30 | Luka | 359.327 | μmol/L | 12.336 | °C | 1014 | hPa | Humid | 36 | -2 |  | 0 | 25.269 | 22829.5903 | 51386.1521 | 4.6667 | 2500
91212 | 2023-08-17 13:06 | 19.6997 | POF2.4 (PSt3) | 2023-08-17 08:30 | Luka | 359.2741 | μmol/L | 12.3237 | °C | 1014 | hPa | Humid | 36 | -2 |  | 0 | 25.275 | 22820.0286 | 51388.3346 | 4.6667 | 2500
91224 | 2023-08-17 13:06 | 19.7495 | POF2.4 (PSt3) | 2023-08-17 08:30 | Luka | 359.6734 | μmol/L | 12.3176 | °C | 1014 | hPa | Humid | 36 | -2 |  | 0 | 25.266 | 22806.2876 | 51385.6269 | 4.6667 | 2500
91226 | 2023-08-17 13:06 | 19.8002 | POF2.4 (PSt3) | 2023-08-17 08:30 | Luka | 360.0996 | μmol/L | 12.3176 | °C | 1014 | hPa | Humid | 36 | -2 |  | 0 | 25.254 | 22788.5703 | 51384.325 | 4.6667 | 2500
91238 | 2023-08-17 13:06 | 19.85 | POF2.4 (PSt3) | 2023-08-17 08:30 | Luka | 360.4372 | μmol/L | 12.3299 | °C | 1014 | hPa | Humid | 36 | -2 |  | 0 | 25.24 | 22782.4272 | 51385.6688 | 4.6667 | 2500
91260 | 2023-08-17 13:06 | 19.8997 | POF2.4 (PSt3) | 2023-08-17 08:30 | Luka | 360.7311 | μmol/L | 12.3237 | °C | 1014 | hPa | Humid | 36 | -2 |  | 0 | 25.234 | 22767.7612 | 51386.6454 | 4.6667 | 2500
91272 | 2023-08-17 13:06 | 19.9495 | POF2.4 (PSt3) | 2023-08-17 08:30 | Luka | 360.3746 | μmol/L | 12.3482 | °C | 1014 | hPa | Humid | 36 | -2 |  | 0 | 25.235 | 22752.7479 | 51384.1832 | 4.6667 | 2500
91284 | 2023-08-17 13:07 | 20.0001 | POF2.4 (PSt3) | 2023-08-17 08:30 | Luka | 361.1322 | μmol/L | 12.3176 | °C | 1014 | hPa | Humid | 36 | -2 |  | 0 | 25.225 | 22744.3834 | 51377.7527 | 4.6667 | 2500
91296 | 2023-08-17 13:07 | 20.0498 | POF2.4 (PSt3) | 2023-08-17 08:30 | Luka | 361.8017 | μmol/L | 12.3237 | °C | 1014 | hPa | Humid | 36 | -2 |  | 0 | 25.204 | 22731.0894 | 51389.0814 | 4.6667 | 2500
91308 | 2023-08-17 13:07 | 20.0998 | POF2.4 (PSt3) | 2023-08-17 08:30 | Luka | 361.5336 | μmol/L | 12.336 | °C | 1014 | hPa | Humid | 36 | -2 |  | 0 | 25.207 | 22715.5273 | 51382.7704 | 4.6667 | 2500
91320 | 2023-08-17 13:07 | 20.1495 | POF2.4 (PSt3) | 2023-08-17 08:30 | Luka | 362.2042 | μmol/L | 12.3421 | °C | 1014 | hPa | Humid | 36 | -2 |  | 0 | 25.186 | 22702.0767 | 51386.3977 | 4.6667 | 2500
91332 | 2023-08-17 13:07 | 20.2001 | POF2.4 (PSt3) | 2023-08-17 08:30 | Luka | 362.6074 | μmol/L | 12.336 | °C | 1014 | hPa | Humid | 36 | -2 |  | 0 | 25.177 | 22697.1795 | 51382.0218 | 4.6667 | 2500
91343 | 2023-08-17 13:07 | 20.2499 | POF2.4 (PSt3) | 2023-08-17 08:30 | Luka | 362.8316 | μmol/L | 12.3299 | °C | 1014 | hPa | Humid | 36 | -2 |  | 0 | 25.173 | 22680.9023 | 51392.6537 | 4.6667 | 2500
91356 | 2023-08-17 13:07 | 20.2997 | POF2.4 (PSt3) | 2023-08-17 08:30 | Luka | 362.5089 | μmol/L | 12.3543 | °C | 1014 | hPa | Humid | 36 | -2 |  | 0 | 25.173 | 22669.7705 | 51385.3321 | 4.6667 | 2500
91368 | 2023-08-17 13:07 | 20.3495 | POF2.4 (PSt3) | 2023-08-17 08:30 | Luka | 363.7122 | μmol/L | 12.3421 | °C | 1014 | hPa | Humid | 36 | -2 |  | 0 | 25.144 | 22661.9545 | 51389.072 | 4.6667 | 2500
91380 | 2023-08-17 13:07 | 20.4001 | POF2.4 (PSt3) | 2023-08-17 08:30 | Luka | 363.2268 | μmol/L | 12.3543 | °C | 1014 | hPa | Humid | 36 | -2 |  | 0 | 25.153 | 22642.4974 | 51383.374 | 4.6667 | 2500
91391 | 2023-08-17 13:07 | 20.4499 | POF2.4 (PSt3) | 2023-08-17 08:30 | Luka | 364.0182 | μmol/L | 12.3299 | °C | 1014 | hPa | Humid | 36 | -2 |  | 0 | 25.14 | 22633.0683 | 51392.1998 | 4.6667 | 2500
91404 | 2023-08-17 13:07 | 20.4997 | POF2.4 (PSt3) | 2023-08-17 08:30 | Luka | 364.3159 | μmol/L | 12.3482 | °C | 1014 | hPa | Humid | 36 | -2 |  | 0 | 25.125 | 22618.4362 | 51382.2319 | 4.6667 | 2500
91416 | 2023-08-17 13:07 | 20.5503 | POF2.4 (PSt3) | 2023-08-17 08:30 | Luka | 364.2438 | μmol/L | 12.3482 | °C | 1014 | hPa | Humid | 36 | -2 |  | 0 | 25.127 | 22606.2016 | 51383.0232 | 4.6667 | 2500
91427 | 2023-08-17 13:07 | 20.6 | POF2.4 (PSt3) | 2023-08-17 08:30 | Luka | 364.6135 | μmol/L | 12.3421 | °C | 1014 | hPa | Humid | 36 | -2 |  | 0 | 25.119 | 22598.2397 | 51386.3472 | 4.6667 | 2500
91439 | 2023-08-17 13:07 | 20.6499 | POF2.4 (PSt3) | 2023-08-17 08:30 | Luka | 365.1468 | μmol/L | 12.3482 | °C | 1014 | hPa | Humid | 36 | -2 |  | 0 | 25.102 | 22588.2207 | 51389.0111 | 4.6667 | 2500
91452 | 2023-08-17 13:07 | 20.6997 | POF2.4 (PSt3) | 2023-08-17 08:30 | Luka | 364.8671 | μmol/L | 12.3666 | °C | 1014 | hPa | Humid | 36 | -2 |  | 0 | 25.103 | 22583.0138 | 51388.6131 | 4.6667 | 2500
91464 | 2023-08-17 13:07 | 20.7503 | POF2.4 (PSt3) | 2023-08-17 08:30 | Luka | 364.786 | μmol/L | 12.3727 | °C | 1014 | hPa | Humid | 36 | -2 |  | 0 | 25.103 | 22571.392 | 51386.399 | 4.6667 | 2500
91475 | 2023-08-17 13:07 | 20.8 | POF2.4 (PSt3) | 2023-08-17 08:30 | Luka | 365.9261 | μmol/L | 12.3605 | °C | 1014 | hPa | Humid | 36 | -2 |  | 0 | 25.076 | 22562.3241 | 51382.1633 | 4.6667 | 2500
91487 | 2023-08-17 13:07 | 20.8499 | POF2.4 (PSt3) | 2023-08-17 08:30 | Luka | 365.9998 | μmol/L | 12.3849 | °C | 1014 | hPa | Humid | 36 | -2 |  | 0 | 25.065 | 22544.1983 | 51389.0937 | 4.6667 | 2500
91500 | 2023-08-17 13:07 | 20.8997 | POF2.4 (PSt3) | 2023-08-17 08:30 | Luka | 366.4532 | μmol/L | 12.3727 | °C | 1014 | hPa | Humid | 36 | -2 |  | 0 | 25.057 | 22532.5281 | 51381.7077 | 4.6667 | 2500
91506 | 2023-08-17 13:07 | 20.9495 | POF2.4 (PSt3) | 2023-08-17 08:30 | Luka | 365.7909 | μmol/L | 12.3788 | °C | 1014 | hPa | Humid | 36 | -2 |  | 0 | 25.073 | 22528.0688 | 51386.7296 | 4.6667 | 2500
91518 | 2023-08-17 13:08 | 21.0001 | POF2.4 (PSt3) | 2023-08-17 08:30 | Luka | 366.6262 | μmol/L | 12.3788 | °C | 1014 | hPa | Humid | 36 | -2 |  | 0 | 25.05 | 22513.3794 | 51390.7672 | 4.6667 | 2500
91535 | 2023-08-17 13:08 | 21.05 | POF2.4 (PSt3) | 2023-08-17 08:30 | Luka | 366.9976 | μmol/L | 12.3482 | °C | 1014 | hPa | Humid | 36 | -2 |  | 0 | 25.051 | 22501.6545 | 51388.8023 | 4.6667 | 2500
91548 | 2023-08-17 13:08 | 21.0997 | POF2.4 (PSt3) | 2023-08-17 08:30 | Luka | 367.8639 | μmol/L | 12.3543 | °C | 1014 | hPa | Humid | 36 | -2 |  | 0 | 25.025 | 22481.9441 | 51381.5573 | 4.6667 | 2500
91560 | 2023-08-17 13:08 | 21.1495 | POF2.4 (PSt3) | 2023-08-17 08:30 | Luka | 367.7091 | μmol/L | 12.3605 | °C | 1014 | hPa | Humid | 36 | -2 |  | 0 | 25.027 | 22470.5551 | 51381.3647 | 4.6667 | 2500
91571 | 2023-08-17 13:08 | 21.2001 | POF2.4 (PSt3) | 2023-08-17 08:30 | Luka | 367.8829 | μmol/L | 12.3666 | °C | 1014 | hPa | Humid | 36 | -2 |  | 0 | 25.02 | 22462.3149 | 51389.2894 | 4.6667 | 2500
91584 | 2023-08-17 13:08 | 21.2498 | POF2.4 (PSt3) | 2023-08-17 08:30 | Luka | 368.4399 | μmol/L | 12.3605 | °C | 1014 | hPa | Humid | 36 | -2 |  | 0 | 25.007 | 22455.5951 | 51382.4483 | 4.6667 | 2500
91596 | 2023-08-17 13:08 | 21.2995 | POF2.4 (PSt3) | 2023-08-17 08:30 | Luka | 368.9335 | μmol/L | 12.3482 | °C | 1014 | hPa | Humid | 36 | -2 |  | 0 | 24.998 | 22436.0508 | 51388.3675 | 4.6667 | 2500
91607 | 2023-08-17 13:08 | 21.3502 | POF2.4 (PSt3) | 2023-08-17 08:30 | Luka | 368.9718 | μmol/L | 12.3727 | °C | 1014 | hPa | Humid | 36 | -2 |  | 0 | 24.988 | 22432.5874 | 51382.2184 | 4.6667 | 2500
91620 | 2023-08-17 13:08 | 21.4 | POF2.4 (PSt3) | 2023-08-17 08:30 | Luka | 369.2845 | μmol/L | 12.3849 | °C | 1014 | hPa | Humid | 36 | -2 |  | 0 | 24.975 | 22423.9148 | 51379.2151 | 4.6667 | 2500
91631 | 2023-08-17 13:08 | 21.4499 | POF2.4 (PSt3) | 2023-08-17 08:30 | Luka | 369.2025 | μmol/L | 12.3911 | °C | 1014 | hPa | Humid | 36 | -2 |  | 0 | 24.975 | 22414.8109 | 51381.3903 | 4.6667 | 2500
91644 | 2023-08-17 13:08 | 21.4996 | POF2.4 (PSt3) | 2023-08-17 08:30 | Luka | 369.1918 | μmol/L | 12.3727 | °C | 1014 | hPa | Humid | 36 | -2 |  | 0 | 24.982 | 22398.4738 | 51377.5282 | 4.6667 | 2500
91656 | 2023-08-17 13:08 | 21.5503 | POF2.4 (PSt3) | 2023-08-17 08:30 | Luka | 370.4049 | μmol/L | 12.3727 | °C | 1014 | hPa | Humid | 36 | -2 |  | 0 | 24.949 | 22391.4718 | 51390.4039 | 4.6667 | 2500
91668 | 2023-08-17 13:08 | 21.6 | POF2.4 (PSt3) | 2023-08-17 08:30 | Luka | 370.1212 | μmol/L | 12.3911 | °C | 1014 | hPa | Humid | 36 | -2 |  | 0 | 24.95 | 22378.9298 | 51379.7256 | 4.6667 | 2500
91680 | 2023-08-17 13:08 | 21.6497 | POF2.4 (PSt3) | 2023-08-17 08:30 | Luka | 370.4354 | μmol/L | 12.4033 | °C | 1014 | hPa | Humid | 36 | -2 |  | 0 | 24.937 | 22367.6187 | 51374.6673 | 4.6667 | 2500
91692 | 2023-08-17 13:08 | 21.6995 | POF2.4 (PSt3) | 2023-08-17 08:30 | Luka | 370.8213 | μmol/L | 12.3911 | °C | 1014 | hPa | Humid | 36 | -2 |  | 0 | 24.931 | 22356.8094 | 51389.7194 | 4.6667 | 2500
91703 | 2023-08-17 13:08 | 21.7501 | POF2.4 (PSt3) | 2023-08-17 08:30 | Luka | 370.4809 | μmol/L | 12.3972 | °C | 1014 | hPa | Humid | 36 | -2 |  | 0 | 24.938 | 22347.5263 | 51384.187 | 4.6667 | 2500
91716 | 2023-08-17 13:08 | 21.7997 | POF2.4 (PSt3) | 2023-08-17 08:30 | Luka | 371.7686 | μmol/L | 12.3482 | °C | 1014 | hPa | Humid | 36 | -2 |  | 0 | 24.921 | 22341.4623 | 51382.6718 | 4.6667 | 2500
91727 | 2023-08-17 13:08 | 21.8503 | POF2.4 (PSt3) | 2023-08-17 08:30 | Luka | 371.5947 | μmol/L | 12.3666 | °C | 1014 | hPa | Humid | 36 | -2 |  | 0 | 24.919 | 22327.8653 | 51384.4494 | 4.6667 | 2500
91739 | 2023-08-17 13:08 | 21.9 | POF2.4 (PSt3) | 2023-08-17 08:30 | Luka | 372.0017 | μmol/L | 12.3666 | °C | 1014 | hPa | Humid | 36 | -2 |  | 0 | 24.908 | 22323.5821 | 51386.0142 | 4.6667 | 2500
91752 | 2023-08-17 13:08 | 21.9498 | POF2.4 (PSt3) | 2023-08-17 08:30 | Luka | 372.8806 | μmol/L | 12.3482 | °C | 1014 | hPa | Humid | 36 | -2 |  | 0 | 24.891 | 22312.6995 | 51391.563 | 4.6667 | 2500
91764 | 2023-08-17 13:09 | 21.9996 | POF2.4 (PSt3) | 2023-08-17 08:30 | Luka | 371.882 | μmol/L | 12.3727 | °C | 1014 | hPa | Humid | 36 | -2 |  | 0 | 24.909 | 22300.4359 | 51377.1574 | 4.6667 | 2500
91766 | 2023-08-17 13:09 | 22.0501 | POF2.4 (PSt3) | 2023-08-17 08:30 | Luka | 372.9289 | μmol/L | 12.3666 | °C | 1014 | hPa | Humid | 36 | -2 |  | 0 | 24.883 | 22280.0129 | 51382.2986 | 4.6667 | 2500
91778 | 2023-08-17 13:09 | 22.1 | POF2.4 (PSt3) | 2023-08-17 08:30 | Luka | 373.2435 | μmol/L | 12.3543 | °C | 1014 | hPa | Humid | 36 | -2 |  | 0 | 24.879 | 22279.7317 | 51384.8448 | 4.6667 | 2500
91793 | 2023-08-17 13:09 | 22.1497 | POF2.4 (PSt3) | 2023-08-17 08:30 | Luka | 373.6528 | μmol/L | 12.3543 | °C | 1014 | hPa | Humid | 36 | -2 |  | 0 | 24.868 | 22263.7305 | 51381.5009 | 4.6667 | 2500
91812 | 2023-08-17 13:09 | 22.1995 | POF2.4 (PSt3) | 2023-08-17 08:30 | Luka | 373.375 | μmol/L | 12.3666 | °C | 1014 | hPa | Humid | 36 | -2 |  | 0 | 24.871 | 22259.2968 | 51376.2986 | 4.6667 | 2500
91824 | 2023-08-17 13:09 | 22.2501 | POF2.4 (PSt3) | 2023-08-17 08:30 | Luka | 374.4529 | μmol/L | 12.3421 | °C | 1014 | hPa | Humid | 36 | -2 |  | 0 | 24.851 | 22251.9749 | 51379.1504 | 4.6667 | 2500
91835 | 2023-08-17 13:09 | 22.3 | POF2.4 (PSt3) | 2023-08-17 08:30 | Luka | 374.5362 | μmol/L | 12.336 | °C | 1014 | hPa | Humid | 36 | -2 |  | 0 | 24.851 | 22233.3832 | 51385.0403 | 4.6667 | 2500
91847 | 2023-08-17 13:09 | 22.3497 | POF2.4 (PSt3) | 2023-08-17 08:30 | Luka | 374.5275 | μmol/L | 12.3421 | °C | 1014 | hPa | Humid | 36 | -2 |  | 0 | 24.849 | 22235.086 | 51379.8408 | 4.6667 | 2500
91860 | 2023-08-17 13:09 | 22.3995 | POF2.4 (PSt3) | 2023-08-17 08:30 | Luka | 375.4335 | μmol/L | 12.336 | °C | 1014 | hPa | Humid | 36 | -2 |  | 0 | 24.827 | 22213.4403 | 51379.8927 | 4.6667 | 2500
91871 | 2023-08-17 13:09 | 22.4501 | POF2.4 (PSt3) | 2023-08-17 08:30 | Luka | 374.9128 | μmol/L | 12.3605 | °C | 1014 | hPa | Humid | 36 | -2 |  | 0 | 24.832 | 22213.116 | 51382.7418 | 4.6667 | 2500
91883 | 2023-08-17 13:09 | 22.5 | POF2.4 (PSt3) | 2023-08-17 08:30 | Luka | 375.3501 | μmol/L | 12.3421 | °C | 1014 | hPa | Humid | 36 | -2 |  | 0 | 24.827 | 22201.5783 | 51387.0836 | 4.6667 | 2500
91896 | 2023-08-17 13:09 | 22.5497 | POF2.4 (PSt3) | 2023-08-17 08:30 | Luka | 376.0998 | μmol/L | 12.3421 | °C | 1014 | hPa | Humid | 36 | -2 |  | 0 | 24.807 | 22193.3974 | 51376.2907 | 4.6667 | 2500
91908 | 2023-08-17 13:09 | 22.6003 | POF2.4 (PSt3) | 2023-08-17 08:30 | Luka | 376.5182 | μmol/L | 12.3115 | °C | 1014 | hPa | Humid | 36 | -2 |  | 0 | 24.807 | 22177.5863 | 51381.3001 | 4.6667 | 2500
91919 | 2023-08-17 13:09 | 22.65 | POF2.4 (PSt3) | 2023-08-17 08:30 | Luka | 376.8018 | μmol/L | 12.3237 | °C | 1014 | hPa | Humid | 36 | -2 |  | 0 | 24.795 | 22171.456 | 51379.9192 | 4.6667 | 2500
91932 | 2023-08-17 13:09 | 22.6998 | POF2.4 (PSt3) | 2023-08-17 08:30 | Luka | 377.766 | μmol/L | 12.2809 | °C | 1014 | hPa | Humid | 36 | -2 |  | 0 | 24.785 | 22165.4479 | 51380.1072 | 4.6667 | 2500
91944 | 2023-08-17 13:09 | 22.7496 | POF2.4 (PSt3) | 2023-08-17 08:30 | Luka | 378.0097 | μmol/L | 12.2686 | °C | 1014 | hPa | Humid | 36 | -2 |  | 0 | 24.783 | 22156.5064 | 51377.0877 | 4.6667 | 2500
91956 | 2023-08-17 13:09 | 22.7995 | POF2.4 (PSt3) | 2023-08-17 08:30 | Luka | 377.9083 | μmol/L | 12.287 | °C | 1014 | hPa | Humid | 36 | -2 |  | 0 | 24.779 | 22143.7118 | 51382.1339 | 4.6667 | 2500
91968 | 2023-08-17 13:09 | 22.8502 | POF2.4 (PSt3) | 2023-08-17 08:30 | Luka | 377.5861 | μmol/L | 12.2748 | °C | 1014 | hPa | Humid | 36 | -2 |  | 0 | 24.792 | 22131.08 | 51379.4998 | 4.6667 | 2500
91979 | 2023-08-17 13:09 | 22.8999 | POF2.4 (PSt3) | 2023-08-17 08:30 | Luka | 378.8206 | μmol/L | 12.2564 | °C | 1014 | hPa | Humid | 36 | -2 |  | 0 | 24.766 | 22119.7231 | 51378.5408 | 4.6667 | 2500
91992 | 2023-08-17 13:09 | 22.9498 | POF2.4 (PSt3) | 2023-08-17 08:30 | Luka | 379.2578 | μmol/L | 12.2686 | °C | 1014 | hPa | Humid | 36 | -2 |  | 0 | 24.75 | 22108.2454 | 51380.4234 | 4.6667 | 2500
92004 | 2023-08-17 13:10 | 22.9995 | POF2.4 (PSt3) | 2023-08-17 08:30 | Luka | 379.3422 | μmol/L | 12.2625 | °C | 1014 | hPa | Humid | 36 | -2 |  | 0 | 24.75 | 22097.8298 | 51389.0656 | 4.6667 | 2500
92016 | 2023-08-17 13:10 | 23.0501 | POF2.4 (PSt3) | 2023-08-17 08:30 | Luka | 379.5318 | μmol/L | 12.2625 | °C | 1014 | hPa | Humid | 36 | -2 |  | 0 | 24.745 | 22093.2437 | 51384.8368 | 4.6667 | 2500
92018 | 2023-08-17 13:10 | 23.0999 | POF2.4 (PSt3) | 2023-08-17 08:30 | Luka | 379.4767 | μmol/L | 12.2748 | °C | 1014 | hPa | Humid | 36 | -2 |  | 0 | 24.742 | 22080.9454 | 51391.1522 | 4.6667 | 2500
92034 | 2023-08-17 13:10 | 23.1496 | POF2.4 (PSt3) | 2023-08-17 08:30 | Luka | 379.9996 | μmol/L | 12.2809 | °C | 1014 | hPa | Humid | 36 | -2 |  | 0 | 24.726 | 22074.0669 | 51387.1495 | 4.6667 | 2500
92044 | 2023-08-17 13:10 | 23.1995 | POF2.4 (PSt3) | 2023-08-17 08:30 | Luka | 380.5405 | μmol/L | 12.2748 | °C | 1014 | hPa | Humid | 36 | -2 |  | 0 | 24.714 | 22053.0072 | 51383.2846 | 4.6667 | 2500
92064 | 2023-08-17 13:10 | 23.2501 | POF2.4 (PSt3) | 2023-08-17 08:30 | Luka | 380.8833 | μmol/L | 12.2748 | °C | 1014 | hPa | Humid | 36 | -2 |  | 0 | 24.705 | 22048.2127 | 51380.2487 | 4.6667 | 2500
92075 | 2023-08-17 13:10 | 23.2999 | POF2.4 (PSt3) | 2023-08-17 08:30 | Luka | 380.6252 | μmol/L | 12.2686 | °C | 1014 | hPa | Humid | 36 | -2 |  | 0 | 24.714 | 22037.0288 | 51380.9505 | 4.6667 | 2500
92088 | 2023-08-17 13:10 | 23.3496 | POF2.4 (PSt3) | 2023-08-17 08:30 | Luka | 381.379 | μmol/L | 12.2748 | °C | 1014 | hPa | Humid | 36 | -2 |  | 0 | 24.692 | 22028.3163 | 51384.3108 | 4.6667 | 2500
92100 | 2023-08-17 13:10 | 23.4002 | POF2.4 (PSt3) | 2023-08-17 08:30 | Luka | 381.659 | μmol/L | 12.2931 | °C | 1014 | hPa | Humid | 36 | -2 |  | 0 | 24.678 | 22018.2533 | 51380.1581 | 4.6667 | 2500
92111 | 2023-08-17 13:10 | 23.45 | POF2.4 (PSt3) | 2023-08-17 08:30 | Luka | 381.8119 | μmol/L | 12.2931 | °C | 1014 | hPa | Humid | 36 | -2 |  | 0 | 24.674 | 22008.9383 | 51380.2591 | 4.6667 | 2500
92124 | 2023-08-17 13:10 | 23.4997 | POF2.4 (PSt3) | 2023-08-17 08:30 | Luka | 382.2242 | μmol/L | 12.2992 | °C | 1014 | hPa | Humid | 36 | -2 |  | 0 | 24.661 | 21995.7561 | 51383.0232 | 4.6667 | 2500
92136 | 2023-08-17 13:10 | 23.5495 | POF2.4 (PSt3) | 2023-08-17 08:30 | Luka | 381.502 | μmol/L | 12.3237 | °C | 1014 | hPa | Humid | 36 | -2 |  | 0 | 24.671 | 21986.7488 | 51393.4523 | 4.6667 | 2500
92148 | 2023-08-17 13:10 | 23.6002 | POF2.4 (PSt3) | 2023-08-17 08:30 | Luka | 381.5402 | μmol/L | 12.3237 | °C | 1014 | hPa | Humid | 36 | -2 |  | 0 | 24.67 | 21978.565 | 51382.2254 | 4.6667 | 2500
92159 | 2023-08-17 13:10 | 23.6499 | POF2.4 (PSt3) | 2023-08-17 08:30 | Luka | 382.8288 | μmol/L | 12.3054 | °C | 1014 | hPa | Humid | 36 | -2 |  | 0 | 24.643 | 21972.388 | 51387.0527 | 4.6667 | 2500
92172 | 2023-08-17 13:10 | 23.6997 | POF2.4 (PSt3) | 2023-08-17 08:30 | Luka | 383.2679 | μmol/L | 12.2931 | °C | 1014 | hPa | Humid | 36 | -2 |  | 0 | 24.636 | 21952.5804 | 51384.421 | 4.6667 | 2500
92184 | 2023-08-17 13:10 | 23.7503 | POF2.4 (PSt3) | 2023-08-17 08:30 | Luka | 383.853 | μmol/L | 12.287 | °C | 1014 | hPa | Humid | 36 | -2 |  | 0 | 24.623 | 21947.2983 | 51384.572 | 4.6667 | 2500
92195 | 2023-08-17 13:10 | 23.8001 | POF2.4 (PSt3) | 2023-08-17 08:30 | Luka | 383.5501 | μmol/L | 12.3115 | °C | 1014 | hPa | Humid | 36 | -2 |  | 0 | 24.622 | 21934.2589 | 51383.4821 | 4.6667 | 2500
92208 | 2023-08-17 13:10 | 23.8498 | POF2.4 (PSt3) | 2023-08-17 08:30 | Luka | 383.5885 | μmol/L | 12.3115 | °C | 1014 | hPa | Humid | 36 | -2 |  | 0 | 24.621 | 21925.2583 | 51382.8912 | 4.6667 | 2500
92220 | 2023-08-17 13:10 | 23.8996 | POF2.4 (PSt3) | 2023-08-17 08:30 | Luka | 383.2308 | μmol/L | 12.3482 | °C | 1014 | hPa | Humid | 36 | -2 |  | 0 | 24.617 | 21916.9946 | 51381.2838 | 4.6667 | 2500
92232 | 2023-08-17 13:10 | 23.9503 | POF2.4 (PSt3) | 2023-08-17 08:30 | Luka | 384.295 | μmol/L | 12.3299 | °C | 1014 | hPa | Humid | 36 | -2 |  | 0 | 24.596 | 21911.9869 | 51382.8063 | 4.6667 | 2500
92243 | 2023-08-17 13:11 | 24.0001 | POF2.4 (PSt3) | 2023-08-17 08:30 | Luka | 383.1239 | μmol/L | 12.3421 | °C | 1014 | hPa | Humid | 36 | -2 |  | 0 | 24.622 | 21899.4585 | 51379.0439 | 4.6667 | 2500
92255 | 2023-08-17 13:11 | 24.0499 | POF2.4 (PSt3) | 2023-08-17 08:30 | Luka | 384.0085 | μmol/L | 12.3421 | °C | 1014 | hPa | Humid | 36 | -2 |  | 0 | 24.599 | 21885.4651 | 51383.2888 | 4.6667 | 2500
92268 | 2023-08-17 13:11 | 24.0996 | POF2.4 (PSt3) | 2023-08-17 08:30 | Luka | 384.2588 | μmol/L | 12.3849 | °C | 1014 | hPa | Humid | 36 | -2 |  | 0 | 24.577 | 21877.1833 | 51383.6842 | 4.6667 | 2500
92276 | 2023-08-17 13:11 | 24.1495 | POF2.4 (PSt3) | 2023-08-17 08:30 | Luka | 384.2563 | μmol/L | 12.4155 | °C | 1014 | hPa | Humid | 36 | -2 |  | 0 | 24.566 | 21869.7741 | 51377.5534 | 4.6667 | 2500
92282 | 2023-08-17 13:11 | 24.2001 | POF2.4 (PSt3) | 2023-08-17 08:30 | Luka | 384.7992 | μmol/L | 12.3849 | °C | 1014 | hPa | Humid | 36 | -2 |  | 0 | 24.563 | 21853.1091 | 51387.776 | 4.6667 | 2500
92301 | 2023-08-17 13:11 | 24.2498 | POF2.4 (PSt3) | 2023-08-17 08:30 | Luka | 385.1858 | μmol/L | 12.3849 | °C | 1014 | hPa | Humid | 36 | -2 |  | 0 | 24.553 | 21842.1412 | 51383.3804 | 4.6667 | 2500
92316 | 2023-08-17 13:11 | 24.2995 | POF2.4 (PSt3) | 2023-08-17 08:30 | Luka | 384.7196 | μmol/L | 12.4155 | °C | 1014 | hPa | Humid | 36 | -2 |  | 0 | 24.554 | 21835.674 | 51383.3867 | 4.6667 | 2500
92327 | 2023-08-17 13:11 | 24.3501 | POF2.4 (PSt3) | 2023-08-17 08:30 | Luka | 385.6788 | μmol/L | 12.4217 | °C | 1014 | hPa | Humid | 36 | -2 |  | 0 | 24.527 | 21826.8874 | 51386.7852 | 4.6667 | 2500
92339 | 2023-08-17 13:11 | 24.3999 | POF2.4 (PSt3) | 2023-08-17 08:30 | Luka | 385.4932 | μmol/L | 12.4155 | °C | 1014 | hPa | Humid | 36 | -2 |  | 0 | 24.534 | 21811.7051 | 51383.9155 | 4.6667 | 2500
92352 | 2023-08-17 13:11 | 24.4497 | POF2.4 (PSt3) | 2023-08-17 08:30 | Luka | 385.1591 | μmol/L | 12.4339 | °C | 1014 | hPa | Humid | 36 | -2 |  | 0 | 24.536 | 21801.2415 | 51379.8309 | 4.6667 | 2500
92364 | 2023-08-17 13:11 | 24.4995 | POF2.4 (PSt3) | 2023-08-17 08:30 | Luka | 385.1367 | μmol/L | 12.4217 | °C | 1014 | hPa | Humid | 36 | -2 |  | 0 | 24.541 | 21793.4446 | 51382.7229 | 4.6667 | 2500
92376 | 2023-08-17 13:11 | 24.5502 | POF2.4 (PSt3) | 2023-08-17 08:30 | Luka | 386.0116 | μmol/L | 12.4339 | °C | 1014 | hPa | Humid | 36 | -2 |  | 0 | 24.514 | 21781.0238 | 51380.8915 | 4.6667 | 2500
92388 | 2023-08-17 13:11 | 24.6001 | POF2.4 (PSt3) | 2023-08-17 08:30 | Luka | 386.6492 | μmol/L | 12.4217 | °C | 1014 | hPa | Humid | 36 | -2 |  | 0 | 24.502 | 21765.8205 | 51380.1346 | 4.6667 | 2500
92399 | 2023-08-17 13:11 | 24.6498 | POF2.4 (PSt3) | 2023-08-17 08:30 | Luka | 385.8014 | μmol/L | 12.4462 | °C | 1014 | hPa | Humid | 36 | -2 |  | 0 | 24.515 | 21757.1842 | 51382.9858 | 4.6667 | 2500
92412 | 2023-08-17 13:11 | 24.6996 | POF2.4 (PSt3) | 2023-08-17 08:30 | Luka | 386.912 | μmol/L | 12.4584 | °C | 1014 | hPa | Humid | 36 | -2 |  | 0 | 24.482 | 21747.2317 | 51380.7665 | 4.6667 | 2500
92424 | 2023-08-17 13:11 | 24.7502 | POF2.4 (PSt3) | 2023-08-17 08:30 | Luka | 386.8422 | μmol/L | 12.4523 | °C | 1014 | hPa | Humid | 36 | -2 |  | 0 | 24.486 | 21736.0266 | 51385.1761 | 4.6667 | 2500
92435 | 2023-08-17 13:11 | 24.8 | POF2.4 (PSt3) | 2023-08-17 08:30 | Luka | 387.6525 | μmol/L | 12.4584 | °C | 1014 | hPa | Humid | 36 | -2 |  | 0 | 24.463 | 21720.5922 | 51377.0056 | 4.6667 | 2500
92447 | 2023-08-17 13:11 | 24.8499 | POF2.4 (PSt3) | 2023-08-17 08:30 | Luka | 387.2695 | μmol/L | 12.4829 | °C | 1014 | hPa | Humid | 36 | -2 |  | 0 | 24.464 | 21715.06 | 51382.7964 | 4.6667 | 2500
92460 | 2023-08-17 13:11 | 24.8996 | POF2.4 (PSt3) | 2023-08-17 08:30 | Luka | 387.8237 | μmol/L | 12.4768 | °C | 1014 | hPa | Humid | 36 | -2 |  | 0 | 24.452 | 21702.3352 | 51380.1261 | 4.6667 | 2500
92471 | 2023-08-17 13:11 | 24.9502 | POF2.4 (PSt3) | 2023-08-17 08:30 | Luka | 388.5744 | μmol/L | 12.4706 | °C | 1014 | hPa | Humid | 36 | -2 |  | 0 | 24.435 | 21697.4505 | 51380.5718 | 4.6667 | 2500
92483 | 2023-08-17 13:12 | 24.9999 | POF2.4 (PSt3) | 2023-08-17 08:30 | Luka | 387.6596 | μmol/L | 12.4829 | °C | 1014 | hPa | Humid | 36 | -2 |  | 0 | 24.454 | 21684.2015 | 51385.3162 | 4.6667 | 2500
92496 | 2023-08-17 13:12 | 25.0496 | POF2.4 (PSt3) | 2023-08-17 08:30 | Luka | 388.3788 | μmol/L | 12.4706 | °C | 1014 | hPa | Humid | 36 | -2 |  | 0 | 24.44 | 21670.1978 | 51377.2769 | 4.6667 | 2500
92507 | 2023-08-17 13:12 | 25.1003 | POF2.4 (PSt3) | 2023-08-17 08:30 | Luka | 389.0052 | μmol/L | 12.4706 | °C | 1014 | hPa | Humid | 36 | -2 |  | 0 | 24.424 | 21666.0378 | 51385.4791 | 4.6667 | 2500
92519 | 2023-08-17 13:12 | 25.1501 | POF2.4 (PSt3) | 2023-08-17 08:30 | Luka | 390.7031 | μmol/L | 12.4339 | °C | 1014 | hPa | Humid | 36 | -2 |  | 0 | 24.394 | 21652.629 | 51386.4258 | 4.6667 | 2500
92532 | 2023-08-17 13:12 | 25.1998 | POF2.4 (PSt3) | 2023-08-17 08:30 | Luka | 389.9396 | μmol/L | 12.4462 | °C | 1014 | hPa | Humid | 36 | -2 |  | 0 | 24.409 | 21636.9357 | 51384.562 | 4.6667 | 2500
92542 | 2023-08-17 13:12 | 25.2496 | POF2.4 (PSt3) | 2023-08-17 08:30 | Luka | 390.7819 | μmol/L | 12.4339 | °C | 1014 | hPa | Humid | 36 | -2 |  | 0 | 24.392 | 21628.5156 | 51387.4481 | 4.6667 | 2500
92546 | 2023-08-17 13:12 | 25.3001 | POF2.4 (PSt3) | 2023-08-17 08:30 | Luka | 390.9315 | μmol/L | 12.4706 | °C | 1014 | hPa | Humid | 36 | -2 |  | 0 | 24.375 | 21621.2656 | 51376.8933 | 4.6667 | 2500
92567 | 2023-08-17 13:12 | 25.3499 | POF2.4 (PSt3) | 2023-08-17 08:30 | Luka | 391.7053 | μmol/L | 12.4217 | °C | 1014 | hPa | Humid | 36 | -2 |  | 0 | 24.373 | 21605.581 | 51380.1882 | 4.6667 | 2500
92580 | 2023-08-17 13:12 | 25.3995 | POF2.4 (PSt3) | 2023-08-17 08:30 | Luka | 391.0264 | μmol/L | 12.4278 | °C | 1014 | hPa | Humid | 36 | -2 |  | 0 | 24.388 | 21599.971 | 51380.0903 | 4.6667 | 2500
92591 | 2023-08-17 13:12 | 25.4501 | POF2.4 (PSt3) | 2023-08-17 08:30 | Luka | 392.2274 | μmol/L | 12.4155 | °C | 1014 | hPa | Humid | 36 | -2 |  | 0 | 24.362 | 21592.6775 | 51383.7119 | 4.6667 | 2500
92604 | 2023-08-17 13:12 | 25.4998 | POF2.4 (PSt3) | 2023-08-17 08:30 | Luka | 392.4333 | μmol/L | 12.44 | °C | 1014 | hPa | Humid | 36 | -2 |  | 0 | 24.348 | 21582.8197 | 51381.6181 | 4.6667 | 2500
92616 | 2023-08-17 13:12 | 25.5495 | POF2.4 (PSt3) | 2023-08-17 08:30 | Luka | 392.3936 | μmol/L | 12.4094 | °C | 1014 | hPa | Humid | 36 | -2 |  | 0 | 24.36 | 21567.7269 | 51379.3087 | 4.6667 | 2500
92628 | 2023-08-17 13:12 | 25.6001 | POF2.4 (PSt3) | 2023-08-17 08:30 | Luka | 393.1469 | μmol/L | 12.4094 | °C | 1014 | hPa | Humid | 36 | -2 |  | 0 | 24.341 | 21563.5452 | 51379.8877 | 4.6667 | 2500
92639 | 2023-08-17 13:12 | 25.6499 | POF2.4 (PSt3) | 2023-08-17 08:30 | Luka | 392.9644 | μmol/L | 12.4278 | °C | 1014 | hPa | Humid | 36 | -2 |  | 0 | 24.339 | 21552.1196 | 51377.4694 | 4.6667 | 2500
92652 | 2023-08-17 13:12 | 25.6996 | POF2.4 (PSt3) | 2023-08-17 08:30 | Luka | 392.7186 | μmol/L | 12.4339 | °C | 1014 | hPa | Humid | 36 | -2 |  | 0 | 24.343 | 21544.012 | 51379.3725 | 4.6667 | 2500
92664 | 2023-08-17 13:12 | 25.7502 | POF2.4 (PSt3) | 2023-08-17 08:30 | Luka | 393.409 | μmol/L | 12.4217 | °C | 1014 | hPa | Humid | 36 | -2 |  | 0 | 24.33 | 21532.8559 | 51382.41 | 4.6667 | 2500
92675 | 2023-08-17 13:12 | 25.8 | POF2.4 (PSt3) | 2023-08-17 08:30 | Luka | 394.0689 | μmol/L | 12.4033 | °C | 1014 | hPa | Humid | 36 | -2 |  | 0 | 24.32 | 21526.9302 | 51380.849 | 4.6667 | 2500
92688 | 2023-08-17 13:12 | 25.8498 | POF2.4 (PSt3) | 2023-08-17 08:30 | Luka | 394.1325 | μmol/L | 12.3849 | °C | 1014 | hPa | Humid | 36 | -2 |  | 0 | 24.325 | 21513.4192 | 51374.3526 | 4.6667 | 2500
92700 | 2023-08-17 13:12 | 25.8995 | POF2.4 (PSt3) | 2023-08-17 08:30 | Luka | 394.5308 | μmol/L | 12.3849 | °C | 1014 | hPa | Humid | 36 | -2 |  | 0 | 24.315 | 21510.7117 | 51381.3409 | 4.6667 | 2500
92712 | 2023-08-17 13:12 | 25.9501 | POF2.4 (PSt3) | 2023-08-17 08:30 | Luka | 395.3847 | μmol/L | 12.3727 | °C | 1014 | hPa | Humid | 36 | -2 |  | 0 | 24.298 | 21496.5667 | 51376.7812 | 4.6667 | 2500
92724 | 2023-08-17 13:13 | 25.9999 | POF2.4 (PSt3) | 2023-08-17 08:30 | Luka | 394.8739 | μmol/L | 12.3972 | °C | 1014 | hPa | Humid | 36 | -2 |  | 0 | 24.302 | 21488.3418 | 51373.0715 | 4.6667 | 2500
92736 | 2023-08-17 13:13 | 26.0497 | POF2.4 (PSt3) | 2023-08-17 08:30 | Luka | 396.1448 | μmol/L | 12.3727 | °C | 1014 | hPa | Humid | 36 | -2 |  | 0 | 24.279 | 21483.9959 | 51373.8923 | 4.6667 | 2500
92748 | 2023-08-17 13:13 | 26.0995 | POF2.4 (PSt3) | 2023-08-17 08:30 | Luka | 396.1606 | μmol/L | 12.3605 | °C | 1014 | hPa | Humid | 36 | -2 |  | 0 | 24.283 | 21476.4478 | 51375.6465 | 4.6667 | 2500
92760 | 2023-08-17 13:13 | 26.1501 | POF2.4 (PSt3) | 2023-08-17 08:30 | Luka | 396.5371 | μmol/L | 12.3482 | °C | 1014 | hPa | Humid | 36 | -2 |  | 0 | 24.278 | 21457.4934 | 51378.259 | 4.6667 | 2500
92771 | 2023-08-17 13:13 | 26.1998 | POF2.4 (PSt3) | 2023-08-17 08:30 | Luka | 397.1391 | μmol/L | 12.3482 | °C | 1014 | hPa | Humid | 36 | -2 |  | 0 | 24.263 | 21449.7589 | 51387.4593 | 4.6667 | 2500
92784 | 2023-08-17 13:13 | 26.2496 | POF2.4 (PSt3) | 2023-08-17 08:30 | Luka | 397.2046 | μmol/L | 12.3911 | °C | 1014 | hPa | Humid | 36 | -2 |  | 0 | 24.246 | 21441.5241 | 51380.5543 | 4.6667 | 2500
92796 | 2023-08-17 13:13 | 26.3002 | POF2.4 (PSt3) | 2023-08-17 08:30 | Luka | 397.493 | μmol/L | 12.3543 | °C | 1014 | hPa | Humid | 36 | -2 |  | 0 | 24.252 | 21430.9975 | 51376.8374 | 4.6667 | 2500
92806 | 2023-08-17 13:13 | 26.35 | POF2.4 (PSt3) | 2023-08-17 08:30 | Luka | 398.3219 | μmol/L | 12.336 | °C | 1014 | hPa | Humid | 36 | -2 |  | 0 | 24.238 | 21422.5095 | 51374.2241 | 4.6667 | 2500
92814 | 2023-08-17 13:13 | 26.3997 | POF2.4 (PSt3) | 2023-08-17 08:30 | Luka | 397.6941 | μmol/L | 12.3543 | °C | 1014 | hPa | Humid | 36 | -2 |  | 0 | 24.247 | 21418.8248 | 51375.9785 | 4.6667 | 2500
92831 | 2023-08-17 13:13 | 26.4495 | POF2.4 (PSt3) | 2023-08-17 08:30 | Luka | 398.3219 | μmol/L | 12.336 | °C | 1014 | hPa | Humid | 36 | -2 |  | 0 | 24.238 | 21402.6682 | 51381.2683 | 4.6667 | 2500
92844 | 2023-08-17 13:13 | 26.5002 | POF2.4 (PSt3) | 2023-08-17 08:30 | Luka | 398.4193 | μmol/L | 12.3543 | °C | 1014 | hPa | Humid | 36 | -2 |  | 0 | 24.229 | 21391.3413 | 51375.8953 | 4.6667 | 2500
92855 | 2023-08-17 13:13 | 26.5501 | POF2.4 (PSt3) | 2023-08-17 08:30 | Luka | 399.3629 | μmol/L | 12.3115 | °C | 1014 | hPa | Humid | 36 | -2 |  | 0 | 24.221 | 21383.9108 | 51377.3043 | 4.6667 | 2500
92867 | 2023-08-17 13:13 | 26.5999 | POF2.4 (PSt3) | 2023-08-17 08:30 | Luka | 399.9791 | μmol/L | 12.336 | °C | 1014 | hPa | Humid | 36 | -2 |  | 0 | 24.197 | 21376.8426 | 51381.293 | 4.6667 | 2500
92880 | 2023-08-17 13:13 | 26.6496 | POF2.4 (PSt3) | 2023-08-17 08:30 | Luka | 399.5494 | μmol/L | 12.3237 | °C | 1014 | hPa | Humid | 36 | -2 |  | 0 | 24.212 | 21367.0439 | 51378.6865 | 4.6667 | 2500
92892 | 2023-08-17 13:13 | 26.7002 | POF2.4 (PSt3) | 2023-08-17 08:30 | Luka | 399.9557 | μmol/L | 12.3543 | °C | 1014 | hPa | Humid | 36 | -2 |  | 0 | 24.191 | 21358.5786 | 51376.8587 | 4.6667 | 2500
92903 | 2023-08-17 13:13 | 26.7499 | POF2.4 (PSt3) | 2023-08-17 08:30 | Luka | 399.9465 | μmol/L | 12.3299 | °C | 1014 | hPa | Humid | 36 | -2 |  | 0 | 24.2 | 21349.4473 | 51383.6794 | 4.6667 | 2500
92916 | 2023-08-17 13:13 | 26.7997 | POF2.4 (PSt3) | 2023-08-17 08:30 | Luka | 399.3483 | μmol/L | 12.3543 | °C | 1014 | hPa | Humid | 36 | -2 |  | 0 | 24.206 | 21339.5259 | 51376.6138 | 4.6667 | 2500
92928 | 2023-08-17 13:13 | 26.8503 | POF2.4 (PSt3) | 2023-08-17 08:30 | Luka | 400.547 | μmol/L | 12.336 | °C | 1014 | hPa | Humid | 36 | -2 |  | 0 | 24.183 | 21328.3692 | 51382.7032 | 4.6667 | 2500
92940 | 2023-08-17 13:13 | 26.9 | POF2.4 (PSt3) | 2023-08-17 08:30 | Luka | 401.4257 | μmol/L | 12.3482 | °C | 1014 | hPa | Humid | 36 | -2 |  | 0 | 24.157 | 21321.1504 | 51376.5191 | 4.6667 | 2500
92951 | 2023-08-17 13:13 | 26.9498 | POF2.4 (PSt3) | 2023-08-17 08:30 | Luka | 401.424 | μmol/L | 12.3176 | °C | 1014 | hPa | Humid | 36 | -2 |  | 0 | 24.168 | 21311.5498 | 51383.3983 | 4.6667 | 2500
92964 | 2023-08-17 13:14 | 26.9995 | POF2.4 (PSt3) | 2023-08-17 08:30 | Luka | 402.2818 | μmol/L | 12.3482 | °C | 1014 | hPa | Humid | 36 | -2 |  | 0 | 24.136 | 21292.3757 | 51379.7471 | 4.6667 | 2500
92976 | 2023-08-17 13:14 | 27.0501 | POF2.4 (PSt3) | 2023-08-17 08:30 | Luka | 402.4529 | μmol/L | 12.3421 | °C | 1014 | hPa | Humid | 36 | -2 |  | 0 | 24.134 | 21282.3906 | 51371.6092 | 4.6667 | 2500
92987 | 2023-08-17 13:14 | 27.0999 | POF2.4 (PSt3) | 2023-08-17 08:30 | Luka | 401.4917 | μmol/L | 12.3605 | °C | 1014 | hPa | Humid | 36 | -2 |  | 0 | 24.151 | 21270.6025 | 51372.4838 | 4.6667 | 2500
93000 | 2023-08-17 13:14 | 27.1496 | POF2.4 (PSt3) | 2023-08-17 08:30 | Luka | 402.5114 | μmol/L | 12.3605 | °C | 1014 | hPa | Humid | 36 | -2 |  | 0 | 24.126 | 21260.3439 | 51374.3719 | 4.6667 | 2500
93012 | 2023-08-17 13:14 | 27.2001 | POF2.4 (PSt3) | 2023-08-17 08:30 | Luka | 402.6571 | μmol/L | 12.3421 | °C | 1014 | hPa | Humid | 36 | -2 |  | 0 | 24.129 | 21253.5831 | 51381.3669 | 4.6667 | 2500
93023 | 2023-08-17 13:14 | 27.2499 | POF2.4 (PSt3) | 2023-08-17 08:30 | Luka | 403.5241 | μmol/L | 12.336 | °C | 1014 | hPa | Humid | 36 | -2 |  | 0 | 24.11 | 21241.6172 | 51383.5685 | 4.6667 | 2500
93036 | 2023-08-17 13:14 | 27.2997 | POF2.4 (PSt3) | 2023-08-17 08:30 | Luka | 403.7957 | μmol/L | 12.3482 | °C | 1014 | hPa | Humid | 36 | -2 |  | 0 | 24.099 | 21236.7244 | 51376.0654 | 4.6667 | 2500
93048 | 2023-08-17 13:14 | 27.3503 | POF2.4 (PSt3) | 2023-08-17 08:30 | Luka | 403.7393 | μmol/L | 12.3605 | °C | 1014 | hPa | Humid | 36 | -2 |  | 0 | 24.096 | 21225.0239 | 51376.2603 | 4.6667 | 2500
93056 | 2023-08-17 13:14 | 27.4001 | POF2.4 (PSt3) | 2023-08-17 08:30 | Luka | 404.3703 | μmol/L | 12.3482 | °C | 1014 | hPa | Humid | 36 | -2 |  | 0 | 24.085 | 21220.6195 | 51372.3758 | 4.6667 | 2500
93062 | 2023-08-17 13:14 | 27.4498 | POF2.4 (PSt3) | 2023-08-17 08:30 | Luka | 404.1754 | μmol/L | 12.3727 | °C | 1014 | hPa | Humid | 36 | -2 |  | 0 | 24.081 | 21204.1188 | 51376.5568 | 4.6667 | 2500
93083 | 2023-08-17 13:14 | 27.4996 | POF2.4 (PSt3) | 2023-08-17 08:30 | Luka | 403.7803 | μmol/L | 12.3605 | °C | 1014 | hPa | Humid | 36 | -2 |  | 0 | 24.095 | 21193.4428 | 51378.0597 | 4.6667 | 2500
93096 | 2023-08-17 13:14 | 27.5501 | POF2.4 (PSt3) | 2023-08-17 08:30 | Luka | 405.0695 | μmol/L | 12.3482 | °C | 1014 | hPa | Humid | 36 | -2 |  | 0 | 24.068 | 21181.1019 | 51383.4849 | 4.6667 | 2500
93107 | 2023-08-17 13:14 | 27.5999 | POF2.4 (PSt3) | 2023-08-17 08:30 | Luka | 404.7769 | μmol/L | 12.3849 | °C | 1014 | hPa | Humid | 36 | -2 |  | 0 | 24.062 | 21174.3807 | 51379.2895 | 4.6667 | 2500
93119 | 2023-08-17 13:14 | 27.6498 | POF2.4 (PSt3) | 2023-08-17 08:30 | Luka | 405.5672 | μmol/L | 12.3788 | °C | 1014 | hPa | Humid | 36 | -2 |  | 0 | 24.045 | 21161.0696 | 51377.7694 | 4.6667 | 2500
93132 | 2023-08-17 13:14 | 27.6996 | POF2.4 (PSt3) | 2023-08-17 08:30 | Luka | 405.5108 | μmol/L | 12.3911 | °C | 1014 | hPa | Humid | 36 | -2 |  | 0 | 24.042 | 21152.0561 | 51378.9806 | 4.6667 | 2500
93144 | 2023-08-17 13:14 | 27.7502 | POF2.4 (PSt3) | 2023-08-17 08:30 | Luka | 405.5521 | μmol/L | 12.3911 | °C | 1014 | hPa | Humid | 36 | -2 |  | 0 | 24.041 | 21145.4904 | 51383.3469 | 4.6667 | 2500
93155 | 2023-08-17 13:14 | 27.8 | POF2.4 (PSt3) | 2023-08-17 08:30 | Luka | 404.9188 | μmol/L | 12.4033 | °C | 1014 | hPa | Humid | 36 | -2 |  | 0 | 24.052 | 21135.3537 | 51385.7058 | 4.6667 | 2500
93167 | 2023-08-17 13:14 | 27.85 | POF2.4 (PSt3) | 2023-08-17 08:30 | Luka | 406.2466 | μmol/L | 12.3972 | °C | 1014 | hPa | Humid | 36 | -2 |  | 0 | 24.022 | 21130.2159 | 51381.5662 | 4.6667 | 2500
93180 | 2023-08-17 13:14 | 27.8998 | POF2.4 (PSt3) | 2023-08-17 08:30 | Luka | 406.3293 | μmol/L | 12.3972 | °C | 1014 | hPa | Humid | 36 | -2 |  | 0 | 24.02 | 21127.2912 | 51380.5126 | 4.6667 | 2500
93192 | 2023-08-17 13:14 | 27.9496 | POF2.4 (PSt3) | 2023-08-17 08:30 | Luka | 406.5022 | μmol/L | 12.3911 | °C | 1014 | hPa | Humid | 36 | -2 |  | 0 | 24.018 | 21117.0819 | 51378.2095 | 4.6667 | 2500
93203 | 2023-08-17 13:15 | 28.0002 | POF2.4 (PSt3) | 2023-08-17 08:30 | Luka | 407.3117 | μmol/L | 12.3727 | °C | 1014 | hPa | Humid | 36 | -2 |  | 0 | 24.005 | 21099.6094 | 51376.2915 | 4.6667 | 2500
93215 | 2023-08-17 13:15 | 28.05 | POF2.4 (PSt3) | 2023-08-17 08:30 | Luka | 408.1646 | μmol/L | 12.3543 | °C | 1014 | hPa | Humid | 36 | -2 |  | 0 | 23.991 | 21085.0851 | 51372.3002 | 4.6667 | 2500
93228 | 2023-08-17 13:15 | 28.0997 | POF2.4 (PSt3) | 2023-08-17 08:30 | Luka | 407.6286 | μmol/L | 12.3849 | °C | 1014 | hPa | Humid | 36 | -2 |  | 0 | 23.993 | 21084.0431 | 51379.5646 | 4.6667 | 2500
93240 | 2023-08-17 13:15 | 28.1495 | POF2.4 (PSt3) | 2023-08-17 08:30 | Luka | 407.9268 | μmol/L | 12.3788 | °C | 1014 | hPa | Humid | 36 | -2 |  | 0 | 23.988 | 21073.2402 | 51382.9234 | 4.6667 | 2500
93252 | 2023-08-17 13:15 | 28.1996 | POF2.4 (PSt3) | 2023-08-17 08:30 | Luka | 407.7649 | μmol/L | 12.4094 | °C | 1014 | hPa | Humid | 36 | -2 |  | 0 | 23.981 | 21067.5623 | 51377.2835 | 4.6667 | 2500
93263 | 2023-08-17 13:15 | 28.2501 | POF2.4 (PSt3) | 2023-08-17 08:30 | Luka | 407.4477 | μmol/L | 12.3972 | °C | 1014 | hPa | Humid | 36 | -2 |  | 0 | 23.993 | 21056.1992 | 51379.7272 | 4.6667 | 2500
93275 | 2023-08-17 13:15 | 28.2999 | POF2.4 (PSt3) | 2023-08-17 08:30 | Luka | 409.335 | μmol/L | 12.3849 | °C | 1014 | hPa | Humid | 36 | -2 |  | 0 | 23.952 | 21046.0867 | 51377.7386 | 4.6667 | 2500
93288 | 2023-08-17 13:15 | 28.3496 | POF2.4 (PSt3) | 2023-08-17 08:30 | Luka | 408.445 | μmol/L | 12.3972 | °C | 1014 | hPa | Humid | 36 | -2 |  | 0 | 23.969 | 21036.8615 | 51377.9579 | 4.6667 | 2500
93299 | 2023-08-17 13:15 | 28.4002 | POF2.4 (PSt3) | 2023-08-17 08:30 | Luka | 409.8435 | μmol/L | 12.3788 | °C | 1014 | hPa | Humid | 36 | -2 |  | 0 | 23.942 | 21025.245 | 51378.9119 | 4.6667 | 2500
93311 | 2023-08-17 13:15 | 28.45 | POF2.4 (PSt3) | 2023-08-17 08:30 | Luka | 409.2099 | μmol/L | 12.3849 | °C | 1014 | hPa | Humid | 36 | -2 |  | 0 | 23.955 | 21021.1047 | 51380.5881 | 4.6667 | 2500
93320 | 2023-08-17 13:15 | 28.4997 | POF2.4 (PSt3) | 2023-08-17 08:30 | Luka | 410.1809 | μmol/L | 12.3421 | °C | 1014 | hPa | Humid | 36 | -2 |  | 0 | 23.947 | 21011.0581 | 51370.9258 | 4.6667 | 2500
93330 | 2023-08-17 13:15 | 28.5495 | POF2.4 (PSt3) | 2023-08-17 08:30 | Luka | 410.8554 | μmol/L | 12.3727 | °C | 1014 | hPa | Humid | 36 | -2 |  | 0 | 23.92 | 20996.331 | 51375.8722 | 4.6667 | 2500
93348 | 2023-08-17 13:15 | 28.6002 | POF2.4 (PSt3) | 2023-08-17 08:30 | Luka | 411.0677 | μmol/L | 12.336 | °C | 1014 | hPa | Humid | 36 | -2 |  | 0 | 23.928 | 20996.7975 | 51383.9152 | 4.6667 | 2500
93359 | 2023-08-17 13:15 | 28.6501 | POF2.4 (PSt3) | 2023-08-17 08:30 | Luka | 411.1861 | μmol/L | 12.3421 | °C | 1014 | hPa | Humid | 36 | -2 |  | 0 | 23.923 | 20983.6618 | 51381.0509 | 4.6667 | 2500
93371 | 2023-08-17 13:15 | 28.6998 | POF2.4 (PSt3) | 2023-08-17 08:30 | Luka | 411.3316 | μmol/L | 12.3605 | °C | 1014 | hPa | Humid | 36 | -2 |  | 0 | 23.913 | 20969.5273 | 51374.1346 | 4.6667 | 2500
93384 | 2023-08-17 13:15 | 28.7495 | POF2.4 (PSt3) | 2023-08-17 08:30 | Luka | 411.6058 | μmol/L | 12.3421 | °C | 1014 | hPa | Humid | 36 | -2 |  | 0 | 23.913 | 20974.1799 | 51376.9408 | 4.6667 | 2500
93395 | 2023-08-17 13:15 | 28.8001 | POF2.4 (PSt3) | 2023-08-17 08:30 | Luka | 411.9766 | μmol/L | 12.3482 | °C | 1014 | hPa | Humid | 36 | -2 |  | 0 | 23.902 | 20958.8784 | 51374.9713 | 4.6667 | 2500
93407 | 2023-08-17 13:15 | 28.8499 | POF2.4 (PSt3) | 2023-08-17 08:30 | Luka | 412.8434 | μmol/L | 12.2931 | °C | 1014 | hPa | Humid | 36 | -2 |  | 0 | 23.901 | 20946.0775 | 51377.3111 | 4.6667 | 2500
93420 | 2023-08-17 13:15 | 28.8996 | POF2.4 (PSt3) | 2023-08-17 08:30 | Luka | 413.0318 | μmol/L | 12.3115 | °C | 1014 | hPa | Humid | 36 | -2 |  | 0 | 23.89 | 20944.4234 | 51375.3565 | 4.6667 | 2500
93432 | 2023-08-17 13:15 | 28.9495 | POF2.4 (PSt3) | 2023-08-17 08:30 | Luka | 413.3991 | μmol/L | 12.287 | °C | 1014 | hPa | Humid | 36 | -2 |  | 0 | 23.89 | 20928.9161 | 51382.4587 | 4.6667 | 2500
93444 | 2023-08-17 13:16 | 29.0001 | POF2.4 (PSt3) | 2023-08-17 08:30 | Luka | 413.9682 | μmol/L | 12.3054 | °C | 1014 | hPa | Humid | 36 | -2 |  | 0 | 23.87 | 20926.8497 | 51375.3713 | 4.6667 | 2500
93455 | 2023-08-17 13:16 | 29.0498 | POF2.4 (PSt3) | 2023-08-17 08:30 | Luka | 413.6153 | μmol/L | 12.3176 | °C | 1014 | hPa | Humid | 36 | -2 |  | 0 | 23.874 | 20913.119 | 51379.4815 | 4.6667 | 2500
93468 | 2023-08-17 13:16 | 29.0996 | POF2.4 (PSt3) | 2023-08-17 08:30 | Luka | 413.6776 | μmol/L | 12.336 | °C | 1014 | hPa | Humid | 36 | -2 |  | 0 | 23.866 | 20913.698 | 51378.2047 | 4.6667 | 2500
93480 | 2023-08-17 13:16 | 29.1503 | POF2.4 (PSt3) | 2023-08-17 08:30 | Luka | 414.4189 | μmol/L | 12.3176 | °C | 1014 | hPa | Humid | 36 | -2 |  | 0 | 23.855 | 20911.2049 | 51372.0671 | 4.6667 | 2500
93492 | 2023-08-17 13:16 | 29.2 | POF2.4 (PSt3) | 2023-08-17 08:30 | Luka | 415.1396 | μmol/L | 12.3176 | °C | 1014 | hPa | Humid | 36 | -2 |  | 0 | 23.838 | 20894.8 | 51367.4674 | 4.6667 | 2500
93504 | 2023-08-17 13:16 | 29.2498 | POF2.4 (PSt3) | 2023-08-17 08:30 | Luka | 414.4391 | μmol/L | 12.336 | °C | 1014 | hPa | Humid | 36 | -2 |  | 0 | 23.848 | 20890.194 | 51372.937 | 4.6667 | 2500
93516 | 2023-08-17 13:16 | 29.2996 | POF2.4 (PSt3) | 2023-08-17 08:30 | Luka | 415.2042 | μmol/L | 12.2992 | °C | 1014 | hPa | Humid | 36 | -2 |  | 0 | 23.843 | 20878.6927 | 51376.1465 | 4.6667 | 2500
93527 | 2023-08-17 13:16 | 29.3501 | POF2.4 (PSt3) | 2023-08-17 08:30 | Luka | 415.7841 | μmol/L | 12.3115 | °C | 1014 | hPa | Humid | 36 | -2 |  | 0 | 23.825 | 20869.2909 | 51370.8438 | 4.6667 | 2500
93539 | 2023-08-17 13:16 | 29.3999 | POF2.4 (PSt3) | 2023-08-17 08:30 | Luka | 415.9985 | μmol/L | 12.2748 | °C | 1014 | hPa | Humid | 36 | -2 |  | 0 | 23.833 | 20869.7021 | 51375.3787 | 4.6667 | 2500
93551 | 2023-08-17 13:16 | 29.4497 | POF2.4 (PSt3) | 2023-08-17 08:30 | Luka | 416.8929 | μmol/L | 12.2748 | °C | 1014 | hPa | Humid | 36 | -2 |  | 0 | 23.812 | 20856.3447 | 51383.8969 | 4.6667 | 2500
93564 | 2023-08-17 13:16 | 29.4995 | POF2.4 (PSt3) | 2023-08-17 08:30 | Luka | 416.6003 | μmol/L | 12.3054 | °C | 1014 | hPa | Humid | 36 | -2 |  | 0 | 23.808 | 20845.4591 | 51369.0916 | 4.6667 | 2500
93573 | 2023-08-17 13:16 | 29.5502 | POF2.4 (PSt3) | 2023-08-17 08:30 | Luka | 416.339 | μmol/L | 12.2748 | °C | 1014 | hPa | Humid | 36 | -2 |  | 0 | 23.825 | 20837.5928 | 51378.7533 | 4.6667 | 2500
93582 | 2023-08-17 13:16 | 29.6001 | POF2.4 (PSt3) | 2023-08-17 08:30 | Luka | 417.355 | μmol/L | 12.2809 | °C | 1014 | hPa | Humid | 36 | -2 |  | 0 | 23.799 | 20830.0468 | 51376.9181 | 4.6667 | 2500
93593 | 2023-08-17 13:16 | 29.6498 | POF2.4 (PSt3) | 2023-08-17 08:30 | Luka | 417.5185 | μmol/L | 12.287 | °C | 1014 | hPa | Humid | 36 | -2 |  | 0 | 23.793 | 20813.6735 | 51372.9635 | 4.6667 | 2500
93612 | 2023-08-17 13:16 | 29.6995 | POF2.4 (PSt3) | 2023-08-17 08:30 | Luka | 418.2322 | μmol/L | 12.2625 | °C | 1014 | hPa | Humid | 36 | -2 |  | 0 | 23.785 | 20808.7233 | 51368.5311 | 4.6667 | 2500
93624 | 2023-08-17 13:16 | 29.7501 | POF2.4 (PSt3) | 2023-08-17 08:30 | Luka | 417.6748 | μmol/L | 12.2992 | °C | 1014 | hPa | Humid | 36 | -2 |  | 0 | 23.785 | 20802.3601 | 51372.0977 | 4.6667 | 2500
93636 | 2023-08-17 13:16 | 29.7999 | POF2.4 (PSt3) | 2023-08-17 08:30 | Luka | 418.4966 | μmol/L | 12.2564 | °C | 1014 | hPa | Humid | 36 | -2 |  | 0 | 23.781 | 20802.684 | 51375.3154 | 4.6667 | 2500
93648 | 2023-08-17 13:16 | 29.8497 | POF2.4 (PSt3) | 2023-08-17 08:30 | Luka | 418.0098 | μmol/L | 12.3054 | °C | 1014 | hPa | Humid | 36 | -2 |  | 0 | 23.775 | 20784.7146 | 51374.0962 | 4.6667 | 2500
93660 | 2023-08-17 13:16 | 29.8995 | POF2.4 (PSt3) | 2023-08-17 08:30 | Luka | 419.7982 | μmol/L | 12.2809 | °C | 1014 | hPa | Humid | 36 | -2 |  | 0 | 23.742 | 20781.3315 | 51379.0386 | 4.6667 | 2500
93672 | 2023-08-17 13:16 | 29.95 | POF2.4 (PSt3) | 2023-08-17 08:30 | Luka | 419.4469 | μmol/L | 12.287 | °C | 1014 | hPa | Humid | 36 | -2 |  | 0 | 23.748 | 20765.6605 | 51373.8594 | 4.6667 | 2500
93683 | 2023-08-17 13:17 | 29.9998 | POF2.4 (PSt3) | 2023-08-17 08:30 | Luka | 418.5092 | μmol/L | 12.3176 | °C | 1014 | hPa | Humid | 36 | -2 |  | 0 | 23.759 | 20755.4175 | 51378.7021 | 4.6667 | 2500
93696 | 2023-08-17 13:17 | 30.0496 | POF2.4 (PSt3) | 2023-08-17 08:30 | Luka | 419.4826 | μmol/L | 12.2931 | °C | 1014 | hPa | Humid | 36 | -2 |  | 0 | 23.745 | 20750.9055 | 51377.5372 | 4.6667 | 2500
93708 | 2023-08-17 13:17 | 30.1001 | POF2.4 (PSt3) | 2023-08-17 08:30 | Luka | 419.3107 | μmol/L | 12.2931 | °C | 1014 | hPa | Humid | 36 | -2 |  | 0 | 23.749 | 20745.5611 | 51377.0598 | 4.6667 | 2500
93720 | 2023-08-17 13:17 | 30.1499 | POF2.4 (PSt3) | 2023-08-17 08:30 | Luka | 418.8881 | μmol/L | 12.3237 | °C | 1014 | hPa | Humid | 36 | -2 |  | 0 | 23.748 | 20735.9968 | 51372.1607 | 4.6667 | 2500
93732 | 2023-08-17 13:17 | 30.1998 | POF2.4 (PSt3) | 2023-08-17 08:30 | Luka | 419.9055 | μmol/L | 12.2992 | °C | 1014 | hPa | Humid | 36 | -2 |  | 0 | 23.733 | 20721.633 | 51373.0328 | 4.6667 | 2500
93744 | 2023-08-17 13:17 | 30.2495 | POF2.4 (PSt3) | 2023-08-17 08:30 | Luka | 419.7978 | μmol/L | 12.3176 | °C | 1014 | hPa | Humid | 36 | -2 |  | 0 | 23.729 | 20715.6931 | 51374.8748 | 4.6667 | 2500
93755 | 2023-08-17 13:17 | 30.3002 | POF2.4 (PSt3) | 2023-08-17 08:30 | Luka | 420.6956 | μmol/L | 12.3237 | °C | 1014 | hPa | Humid | 36 | -2 |  | 0 | 23.706 | 20698.0208 | 51374.2674 | 4.6667 | 2500
93767 | 2023-08-17 13:17 | 30.35 | POF2.4 (PSt3) | 2023-08-17 08:30 | Luka | 420.5518 | μmol/L | 12.336 | °C | 1014 | hPa | Humid | 36 | -2 |  | 0 | 23.705 | 20686.595 | 51377.4231 | 4.6667 | 2500
93780 | 2023-08-17 13:17 | 30.3997 | POF2.4 (PSt3) | 2023-08-17 08:30 | Luka | 421.0416 | μmol/L | 12.3605 | °C | 1014 | hPa | Humid | 36 | -2 |  | 0 | 23.685 | 20680.6438 | 51372.5307 | 4.6667 | 2500
93792 | 2023-08-17 13:17 | 30.4495 | POF2.4 (PSt3) | 2023-08-17 08:30 | Luka | 420.8539 | μmol/L | 12.336 | °C | 1014 | hPa | Humid | 36 | -2 |  | 0 | 23.698 | 20676.156 | 51377.8106 | 4.6667 | 2500
93804 | 2023-08-17 13:17 | 30.5002 | POF2.4 (PSt3) | 2023-08-17 08:30 | Luka | 420.9261 | μmol/L | 12.3482 | °C | 1014 | hPa | Humid | 36 | -2 |  | 0 | 23.692 | 20662.1924 | 51381.1701 | 4.6667 | 2500
93815 | 2023-08-17 13:17 | 30.5499 | POF2.4 (PSt3) | 2023-08-17 08:30 | Luka | 421.6037 | μmol/L | 12.3605 | °C | 1014 | hPa | Humid | 36 | -2 |  | 0 | 23.672 | 20651.7528 | 51376.4628 | 4.6667 | 2500
93818 | 2023-08-17 13:17 | 30.5997 | POF2.4 (PSt3) | 2023-08-17 08:30 | Luka | 420.9693 | μmol/L | 12.3482 | °C | 1014 | hPa | Humid | 36 | -2 |  | 0 | 23.691 | 20642.0422 | 51369.4067 | 4.6667 | 2500
93834 | 2023-08-17 13:17 | 30.6496 | POF2.4 (PSt3) | 2023-08-17 08:30 | Luka | 421.1853 | μmol/L | 12.3482 | °C | 1014 | hPa | Humid | 36 | -2 |  | 0 | 23.686 | 20631.1799 | 51371.7694 | 4.6667 | 2500
93845 | 2023-08-17 13:17 | 30.7001 | POF2.4 (PSt3) | 2023-08-17 08:30 | Luka | 422.5069 | μmol/L | 12.3666 | °C | 1014 | hPa | Humid | 36 | -2 |  | 0 | 23.649 | 20626.9711 | 51378.7645 | 4.6667 | 2500
93863 | 2023-08-17 13:17 | 30.75 | POF2.4 (PSt3) | 2023-08-17 08:30 | Luka | 422.7031 | μmol/L | 12.3849 | °C | 1014 | hPa | Humid | 36 | -2 |  | 0 | 23.638 | 20622.2333 | 51379.9484 | 4.6667 | 2500
93876 | 2023-08-17 13:17 | 30.7997 | POF2.4 (PSt3) | 2023-08-17 08:30 | Luka | 422.9846 | μmol/L | 12.3666 | °C | 1014 | hPa | Humid | 36 | -2 |  | 0 | 23.638 | 20609.3799 | 51375.1151 | 4.6667 | 2500
93888 | 2023-08-17 13:17 | 30.8495 | POF2.4 (PSt3) | 2023-08-17 08:30 | Luka | 422.9846 | μmol/L | 12.3666 | °C | 1014 | hPa | Humid | 36 | -2 |  | 0 | 23.638 | 20594.2845 | 51378.7423 | 4.6667 | 2500
93900 | 2023-08-17 13:17 | 30.9001 | POF2.4 (PSt3) | 2023-08-17 08:30 | Luka | 422.3714 | μmol/L | 12.4094 | °C | 1014 | hPa | Humid | 36 | -2 |  | 0 | 23.637 | 20584.3447 | 51366.6045 | 4.6667 | 2500
93912 | 2023-08-17 13:17 | 30.9499 | POF2.4 (PSt3) | 2023-08-17 08:30 | Luka | 423.4927 | μmol/L | 12.3788 | °C | 1014 | hPa | Humid | 36 | -2 |  | 0 | 23.622 | 20571.0631 | 51376.7998 | 4.6667 | 2500
93923 | 2023-08-17 13:18 | 30.9997 | POF2.4 (PSt3) | 2023-08-17 08:30 | Luka | 423.4146 | μmol/L | 12.4094 | °C | 1014 | hPa | Humid | 36 | -2 |  | 0 | 23.613 | 20564.4449 | 51374.6725 | 4.6667 | 2500
93936 | 2023-08-17 13:18 | 31.0495 | POF2.4 (PSt3) | 2023-08-17 08:30 | Luka | 423.9512 | μmol/L | 12.3972 | °C | 1014 | hPa | Humid | 36 | -2 |  | 0 | 23.605 | 20554.4429 | 51375.8609 | 4.6667 | 2500
93947 | 2023-08-17 13:18 | 31.1001 | POF2.4 (PSt3) | 2023-08-17 08:30 | Luka | 424.4174 | μmol/L | 12.4094 | °C | 1014 | hPa | Humid | 36 | -2 |  | 0 | 23.59 | 20550.0421 | 51377.6753 | 4.6667 | 2500
93959 | 2023-08-17 13:18 | 31.15 | POF2.4 (PSt3) | 2023-08-17 08:30 | Luka | 424.6794 | μmol/L | 12.4094 | °C | 1014 | hPa | Humid | 36 | -2 |  | 0 | 23.584 | 20541.8308 | 51372.8213 | 4.6667 | 2500
93972 | 2023-08-17 13:18 | 31.1997 | POF2.4 (PSt3) | 2023-08-17 08:30 | Luka | 425.0866 | μmol/L | 12.3972 | °C | 1014 | hPa | Humid | 36 | -2 |  | 0 | 23.579 | 20529.2207 | 51373.835 | 4.6667 | 2500
93984 | 2023-08-17 13:18 | 31.2496 | POF2.4 (PSt3) | 2023-08-17 08:30 | Luka | 424.6863 | μmol/L | 12.4033 | °C | 1014 | hPa | Humid | 36 | -2 |  | 0 | 23.586 | 20531.4708 | 51376.545 | 4.6667 | 2500
93996 | 2023-08-17 13:18 | 31.2995 | POF2.4 (PSt3) | 2023-08-17 08:30 | Luka | 425.1099 | μmol/L | 12.4155 | °C | 1014 | hPa | Humid | 36 | -2 |  | 0 | 23.572 | 20512.2262 | 51378.4255 | 4.6667 | 2500
94007 | 2023-08-17 13:18 | 31.35 | POF2.4 (PSt3) | 2023-08-17 08:30 | Luka | 424.8407 | μmol/L | 12.4217 | °C | 1014 | hPa | Humid | 36 | -2 |  | 0 | 23.576 | 20503.1429 | 51373.3465 | 4.6667 | 2500
94019 | 2023-08-17 13:18 | 31.3998 | POF2.4 (PSt3) | 2023-08-17 08:30 | Luka | 426.2933 | μmol/L | 12.4155 | °C | 1014 | hPa | Humid | 36 | -2 |  | 0 | 23.545 | 20492.6463 | 51376.5702 | 4.6667 | 2500
94032 | 2023-08-17 13:18 | 31.4496 | POF2.4 (PSt3) | 2023-08-17 08:30 | Luka | 425.2444 | μmol/L | 12.4523 | °C | 1014 | hPa | Humid | 36 | -2 |  | 0 | 23.556 | 20485.0468 | 51374.11 | 4.6667 | 2500
94043 | 2023-08-17 13:18 | 31.5003 | POF2.4 (PSt3) | 2023-08-17 08:30 | Luka | 425.2511 | μmol/L | 12.4462 | °C | 1014 | hPa | Humid | 36 | -2 |  | 0 | 23.558 | 20479.5483 | 51377.0622 | 4.6667 | 2500
94056 | 2023-08-17 13:18 | 31.5502 | POF2.4 (PSt3) | 2023-08-17 08:30 | Luka | 425.0895 | μmol/L | 12.4339 | °C | 1014 | hPa | Humid | 36 | -2 |  | 0 | 23.566 | 20473.7887 | 51370.4973 | 4.6667 | 2500
94067 | 2023-08-17 13:18 | 31.5999 | POF2.4 (PSt3) | 2023-08-17 08:30 | Luka | 426.6858 | μmol/L | 12.4584 | °C | 1014 | hPa | Humid | 36 | -2 |  | 0 | 23.521 | 20456.3742 | 51376.8835 | 4.6667 | 2500
94076 | 2023-08-17 13:18 | 31.6497 | POF2.4 (PSt3) | 2023-08-17 08:30 | Luka | 426.8444 | μmol/L | 12.4339 | °C | 1014 | hPa | Humid | 36 | -2 |  | 0 | 23.526 | 20452.2116 | 51374.9716 | 4.6667 | 2500
94086 | 2023-08-17 13:18 | 31.7002 | POF2.4 (PSt3) | 2023-08-17 08:30 | Luka | 426.919 | μmol/L | 12.4462 | °C | 1014 | hPa | Humid | 36 | -2 |  | 0 | 23.52 | 20444.3237 | 51379.0826 | 4.6667 | 2500
94102 | 2023-08-17 13:18 | 31.7499 | POF2.4 (PSt3) | 2023-08-17 08:30 | Luka | 426.8111 | μmol/L | 12.4645 | °C | 1014 | hPa | Humid | 36 | -2 |  | 0 | 23.516 | 20432.2656 | 51373.8451 | 4.6667 | 2500
94116 | 2023-08-17 13:18 | 31.7998 | POF2.4 (PSt3) | 2023-08-17 08:30 | Luka | 427.2645 | μmol/L | 12.4523 | °C | 1014 | hPa | Humid | 36 | -2 |  | 0 | 23.51 | 20430.2865 | 51372.5188 | 4.6667 | 2500
94128 | 2023-08-17 13:18 | 31.8495 | POF2.4 (PSt3) | 2023-08-17 08:30 | Luka | 426.9364 | μmol/L | 12.4706 | °C | 1014 | hPa | Humid | 36 | -2 |  | 0 | 23.511 | 20423.6465 | 51367.761 | 4.6667 | 2500
94140 | 2023-08-17 13:18 | 31.9002 | POF2.4 (PSt3) | 2023-08-17 08:30 | Luka | 428.034 | μmol/L | 12.4339 | °C | 1014 | hPa | Humid | 36 | -2 |  | 0 | 23.499 | 20415.4175 | 51368.0869 | 4.6667 | 2500
94152 | 2023-08-17 13:18 | 31.95 | POF2.4 (PSt3) | 2023-08-17 08:30 | Luka | 428.3939 | μmol/L | 12.4278 | °C | 1014 | hPa | Humid | 36 | -2 |  | 0 | 23.493 | 20407.7147 | 51374.4044 | 4.6667 | 2500
94164 | 2023-08-17 13:19 | 31.9997 | POF2.4 (PSt3) | 2023-08-17 08:30 | Luka | 427.756 | μmol/L | 12.4462 | °C | 1014 | hPa | Humid | 36 | -2 |  | 0 | 23.501 | 20401.1624 | 51372.7565 | 4.6667 | 2500
94176 | 2023-08-17 13:19 | 32.0495 | POF2.4 (PSt3) | 2023-08-17 08:30 | Luka | 428.3232 | μmol/L | 12.4523 | °C | 1014 | hPa | Humid | 36 | -2 |  | 0 | 23.486 | 20393.9224 | 51368.798 | 4.6667 | 2500
94187 | 2023-08-17 13:19 | 32.1001 | POF2.4 (PSt3) | 2023-08-17 08:30 | Luka | 428.898 | μmol/L | 12.4523 | °C | 1014 | hPa | Humid | 36 | -2 |  | 0 | 23.473 | 20379.9446 | 51374.1529 | 4.6667 | 2500
94200 | 2023-08-17 13:19 | 32.1498 | POF2.4 (PSt3) | 2023-08-17 08:30 | Luka | 429.5822 | μmol/L | 12.4339 | °C | 1014 | hPa | Humid | 36 | -2 |  | 0 | 23.464 | 20380.3529 | 51371.8862 | 4.6667 | 2500
94211 | 2023-08-17 13:19 | 32.1997 | POF2.4 (PSt3) | 2023-08-17 08:30 | Luka | 429.8039 | μmol/L | 12.4339 | °C | 1014 | hPa | Humid | 36 | -2 |  | 0 | 23.459 | 20368.901 | 51370.7023 | 4.6667 | 2500
94224 | 2023-08-17 13:19 | 32.2496 | POF2.4 (PSt3) | 2023-08-17 08:30 | Luka | 429.9749 | μmol/L | 12.44 | °C | 1014 | hPa | Humid | 36 | -2 |  | 0 | 23.453 | 20361.641 | 51365.8792 | 4.6667 | 2500
94236 | 2023-08-17 13:19 | 32.3001 | POF2.4 (PSt3) | 2023-08-17 08:30 | Luka | 429.6709 | μmol/L | 12.4339 | °C | 1014 | hPa | Humid | 36 | -2 |  | 0 | 23.462 | 20352.3692 | 51371.8984 | 4.6667 | 2500
94248 | 2023-08-17 13:19 | 32.3498 | POF2.4 (PSt3) | 2023-08-17 08:30 | Luka | 430.9593 | μmol/L | 12.4339 | °C | 1014 | hPa | Humid | 36 | -2 |  | 0 | 23.433 | 20344.167 | 51375.3419 | 4.6667 | 2500
94260 | 2023-08-17 13:19 | 32.3996 | POF2.4 (PSt3) | 2023-08-17 08:30 | Luka | 431.6341 | μmol/L | 12.4278 | °C | 1014 | hPa | Humid | 36 | -2 |  | 0 | 23.42 | 20330.281 | 51364.1367 | 4.6667 | 2500
94271 | 2023-08-17 13:19 | 32.4502 | POF2.4 (PSt3) | 2023-08-17 08:30 | Luka | 431.1505 | μmol/L | 12.4217 | °C | 1014 | hPa | Humid | 36 | -2 |  | 0 | 23.433 | 20320.9534 | 51368.4733 | 4.6667 | 2500
94283 | 2023-08-17 13:19 | 32.5001 | POF2.4 (PSt3) | 2023-08-17 08:30 | Luka | 432.1 | μmol/L | 12.4094 | °C | 1014 | hPa | Humid | 36 | -2 |  | 0 | 23.416 | 20317.0009 | 51373.7787 | 4.6667 | 2500
94296 | 2023-08-17 13:19 | 32.5498 | POF2.4 (PSt3) | 2023-08-17 08:30 | Luka | 432.3801 | μmol/L | 12.44 | °C | 1014 | hPa | Humid | 36 | -2 |  | 0 | 23.399 | 20304.2529 | 51371.2573 | 4.6667 | 2500
94308 | 2023-08-17 13:19 | 32.5996 | POF2.4 (PSt3) | 2023-08-17 08:30 | Luka | 432.6362 | μmol/L | 12.4094 | °C | 1014 | hPa | Humid | 36 | -2 |  | 0 | 23.404 | 20300.6128 | 51369.0592 | 4.6667 | 2500
94320 | 2023-08-17 13:19 | 32.6502 | POF2.4 (PSt3) | 2023-08-17 08:30 | Luka | 433.2758 | μmol/L | 12.3972 | °C | 1014 | hPa | Humid | 36 | -2 |  | 0 | 23.394 | 20293.2435 | 51365.111 | 4.6667 | 2500
94331 | 2023-08-17 13:19 | 32.7 | POF2.4 (PSt3) | 2023-08-17 08:30 | Luka | 433.6025 | μmol/L | 12.3849 | °C | 1014 | hPa | Humid | 36 | -2 |  | 0 | 23.391 | 20285.3349 | 51371.808 | 4.6667 | 2500
94344 | 2023-08-17 13:19 | 32.7498 | POF2.4 (PSt3) | 2023-08-17 08:30 | Luka | 433.455 | μmol/L | 12.3972 | °C | 1014 | hPa | Humid | 36 | -2 |  | 0 | 23.39 | 20286.0798 | 51372.2327 | 4.6667 | 2500
94350 | 2023-08-17 13:19 | 32.7995 | POF2.4 (PSt3) | 2023-08-17 08:30 | Luka | 433.4298 | μmol/L | 12.3788 | °C | 1014 | hPa | Humid | 36 | -2 |  | 0 | 23.397 | 20277.5888 | 51372.8184 | 4.6667 | 2500
94361 | 2023-08-17 13:19 | 32.8501 | POF2.4 (PSt3) | 2023-08-17 08:30 | Luka | 433.3719 | μmol/L | 12.3911 | °C | 1014 | hPa | Humid | 36 | -2 |  | 0 | 23.394 | 20267.1723 | 51371.5814 | 4.6667 | 2500
94379 | 2023-08-17 13:19 | 32.9 | POF2.4 (PSt3) | 2023-08-17 08:30 | Luka | 433.9679 | μmol/L | 12.3788 | °C | 1014 | hPa | Humid | 36 | -2 |  | 0 | 23.385 | 20259.614 | 51378.2082 | 4.6667 | 2500
94392 | 2023-08-17 13:19 | 32.9497 | POF2.4 (PSt3) | 2023-08-17 08:30 | Luka | 434.1409 | μmol/L | 12.3849 | °C | 1014 | hPa | Humid | 36 | -2 |  | 0 | 23.379 | 20254.5663 | 51363.7998 | 4.6667 | 2500
94404 | 2023-08-17 13:20 | 32.9994 | POF2.4 (PSt3) | 2023-08-17 08:30 | Luka | 434.4489 | μmol/L | 12.3911 | °C | 1014 | hPa | Humid | 36 | -2 |  | 0 | 23.37 | 20251.9462 | 51373.4253 | 4.6667 | 2500
94416 | 2023-08-17 13:20 | 33.0501 | POF2.4 (PSt3) | 2023-08-17 08:30 | Luka | 435.1816 | μmol/L | 12.3788 | °C | 1014 | hPa | Humid | 36 | -2 |  | 0 | 23.358 | 20236.5671 | 51366.2203 | 4.6667 | 2500
94428 | 2023-08-17 13:20 | 33.0998 | POF2.4 (PSt3) | 2023-08-17 08:30 | Luka | 434.8281 | μmol/L | 12.3727 | °C | 1014 | hPa | Humid | 36 | -2 |  | 0 | 23.368 | 20221.7038 | 51373.0039 | 4.6667 | 2500
94440 | 2023-08-17 13:20 | 33.1496 | POF2.4 (PSt3) | 2023-08-17 08:30 | Luka | 435.5486 | μmol/L | 12.3727 | °C | 1014 | hPa | Humid | 36 | -2 |  | 0 | 23.352 | 20217.4341 | 51371.5328 | 4.6667 | 2500
94451 | 2023-08-17 13:20 | 33.2002 | POF2.4 (PSt3) | 2023-08-17 08:30 | Luka | 436.6773 | μmol/L | 12.3727 | °C | 1014 | hPa | Humid | 36 | -2 |  | 0 | 23.327 | 20205.7747 | 51370.024 | 4.6667 | 2500
94463 | 2023-08-17 13:20 | 33.2499 | POF2.4 (PSt3) | 2023-08-17 08:30 | Luka | 437.2462 | μmol/L | 12.3482 | °C | 1014 | hPa | Humid | 36 | -2 |  | 0 | 23.323 | 20198.1241 | 51366.4512 | 4.6667 | 2500
94476 | 2023-08-17 13:20 | 33.2997 | POF2.4 (PSt3) | 2023-08-17 08:30 | Luka | 438.0687 | μmol/L | 12.3421 | °C | 1014 | hPa | Humid | 36 | -2 |  | 0 | 23.307 | 20194.5269 | 51369.6892 | 4.6667 | 2500
94488 | 2023-08-17 13:20 | 33.3496 | POF2.4 (PSt3) | 2023-08-17 08:30 | Luka | 436.8259 | μmol/L | 12.3605 | °C | 1014 | hPa | Humid | 36 | -2 |  | 0 | 23.328 | 20181.8847 | 51376.8823 | 4.6667 | 2500
94499 | 2023-08-17 13:20 | 33.4002 | POF2.4 (PSt3) | 2023-08-17 08:30 | Luka | 438.14 | μmol/L | 12.3176 | °C | 1014 | hPa | Humid | 36 | -2 |  | 0 | 23.314 | 20168.5959 | 51369.2344 | 4.6667 | 2500
94512 | 2023-08-17 13:20 | 33.45 | POF2.4 (PSt3) | 2023-08-17 08:30 | Luka | 438.6396 | μmol/L | 12.3176 | °C | 1014 | hPa | Humid | 36 | -2 |  | 0 | 23.303 | 20151.938 | 51372.3705 | 4.6667 | 2500
94523 | 2023-08-17 13:20 | 33.4998 | POF2.4 (PSt3) | 2023-08-17 08:30 | Luka | 439.374 | μmol/L | 12.3115 | °C | 1014 | hPa | Humid | 36 | -2 |  | 0 | 23.289 | 20152.312 | 51376.3087 | 4.6667 | 2500
94536 | 2023-08-17 13:20 | 33.5495 | POF2.4 (PSt3) | 2023-08-17 08:30 | Luka | 438.432 | μmol/L | 12.3421 | °C | 1014 | hPa | Humid | 36 | -2 |  | 0 | 23.299 | 20141.3628 | 51371.7594 | 4.6667 | 2500
94547 | 2023-08-17 13:20 | 33.6001 | POF2.4 (PSt3) | 2023-08-17 08:30 | Luka | 438.8155 | μmol/L | 12.3666 | °C | 1014 | hPa | Humid | 36 | -2 |  | 0 | 23.282 | 20128.8671 | 51367.7805 | 4.6667 | 2500
94560 | 2023-08-17 13:20 | 33.6499 | POF2.4 (PSt3) | 2023-08-17 08:30 | Luka | 439.5898 | μmol/L | 12.3666 | °C | 1014 | hPa | Humid | 36 | -2 |  | 0 | 23.265 | 20120.7657 | 51375.7555 | 4.6667 | 2500
94572 | 2023-08-17 13:20 | 33.6997 | POF2.4 (PSt3) | 2023-08-17 08:30 | Luka | 439.752 | μmol/L | 12.3421 | °C | 1014 | hPa | Humid | 36 | -2 |  | 0 | 23.27 | 20102.0882 | 51374.8558 | 4.6667 | 2500
94584 | 2023-08-17 13:20 | 33.7496 | POF2.4 (PSt3) | 2023-08-17 08:30 | Luka | 439.7457 | μmol/L | 12.3482 | °C | 1014 | hPa | Humid | 36 | -2 |  | 0 | 23.268 | 20098.2692 | 51366.6669 | 4.6667 | 2500
94596 | 2023-08-17 13:20 | 33.8002 | POF2.4 (PSt3) | 2023-08-17 08:30 | Luka | 440.287 | μmol/L | 12.3543 | °C | 1014 | hPa | Humid | 36 | -2 |  | 0 | 23.254 | 20090.3179 | 51378.9761 | 4.6667 | 2500
94608 | 2023-08-17 13:20 | 33.8499 | POF2.4 (PSt3) | 2023-08-17 08:30 | Luka | 440.9603 | μmol/L | 12.3666 | °C | 1014 | hPa | Humid | 36 | -2 |  | 0 | 23.235 | 20081.512 | 51368.7192 | 4.6667 | 2500
94617 | 2023-08-17 13:20 | 33.8997 | POF2.4 (PSt3) | 2023-08-17 08:30 | Luka | 440.5218 | μmol/L | 12.3482 | °C | 1014 | hPa | Humid | 36 | -2 |  | 0 | 23.251 | 20077.4891 | 51375.0036 | 4.6667 | 2500
94626 | 2023-08-17 13:20 | 33.9495 | POF2.4 (PSt3) | 2023-08-17 08:30 | Luka | 440.3721 | μmol/L | 12.3605 | °C | 1014 | hPa | Humid | 36 | -2 |  | 0 | 23.25 | 20069.2987 | 51372.9696 | 4.6667 | 2500
94643 | 2023-08-17 13:21 | 34.0001 | POF2.4 (PSt3) | 2023-08-17 08:30 | Luka | 441.025 | μmol/L | 12.3482 | °C | 1014 | hPa | Humid | 36 | -2 |  | 0 | 23.24 | 20068.2261 | 51370.6279 | 4.6667 | 2500
94655 | 2023-08-17 13:21 | 34.0499 | POF2.4 (PSt3) | 2023-08-17 08:30 | Luka | 440.9145 | μmol/L | 12.3666 | °C | 1014 | hPa | Humid | 36 | -2 |  | 0 | 23.236 | 20051.0906 | 51368.0912 | 4.6667 | 2500
94668 | 2023-08-17 13:21 | 34.0997 | POF2.4 (PSt3) | 2023-08-17 08:30 | Luka | 440.4133 | μmol/L | 12.4094 | °C | 1014 | hPa | Humid | 36 | -2 |  | 0 | 23.232 | 20040.8082 | 51370.2836 | 4.6667 | 2500
94680 | 2023-08-17 13:21 | 34.1494 | POF2.4 (PSt3) | 2023-08-17 08:30 | Luka | 441.4392 | μmol/L | 12.3911 | °C | 1014 | hPa | Humid | 36 | -2 |  | 0 | 23.216 | 20037.1002 | 51372.2812 | 4.6667 | 2500
94691 | 2023-08-17 13:21 | 34.2001 | POF2.4 (PSt3) | 2023-08-17 08:30 | Luka | 441.7814 | μmol/L | 12.4155 | °C | 1014 | hPa | Humid | 36 | -2 |  | 0 | 23.2 | 20027.2235 | 51373.7255 | 4.6667 | 2500
94703 | 2023-08-17 13:21 | 34.2499 | POF2.4 (PSt3) | 2023-08-17 08:30 | Luka | 442.094 | μmol/L | 12.3788 | °C | 1014 | hPa | Humid | 36 | -2 |  | 0 | 23.206 | 20022.8343 | 51365.8065 | 4.6667 | 2500
94716 | 2023-08-17 13:21 | 34.2997 | POF2.4 (PSt3) | 2023-08-17 08:30 | Luka | 441.95 | μmol/L | 12.3849 | °C | 1014 | hPa | Humid | 36 | -2 |  | 0 | 23.207 | 20006.4956 | 51368.0641 | 4.6667 | 2500
94727 | 2023-08-17 13:21 | 34.3502 | POF2.4 (PSt3) | 2023-08-17 08:30 | Luka | 441.9651 | μmol/L | 12.4155 | °C | 1014 | hPa | Humid | 36 | -2 |  | 0 | 23.196 | 20004.6819 | 51375.7348 | 4.6667 | 2500
94740 | 2023-08-17 13:21 | 34.4001 | POF2.4 (PSt3) | 2023-08-17 08:30 | Luka | 443.5943 | μmol/L | 12.3972 | °C | 1014 | hPa | Humid | 36 | -2 |  | 0 | 23.167 | 19993.393 | 51374.1394 | 4.6667 | 2500
94751 | 2023-08-17 13:21 | 34.4499 | POF2.4 (PSt3) | 2023-08-17 08:30 | Luka | 443.3883 | μmol/L | 12.3727 | °C | 1014 | hPa | Humid | 36 | -2 |  | 0 | 23.18 | 19991.028 | 51375.5834 | 4.6667 | 2500
94764 | 2023-08-17 13:21 | 34.4997 | POF2.4 (PSt3) | 2023-08-17 08:30 | Luka | 443.1733 | μmol/L | 12.4033 | °C | 1014 | hPa | Humid | 36 | -2 |  | 0 | 23.174 | 19980.7225 | 51371.081 | 4.6667 | 2500
94776 | 2023-08-17 13:21 | 34.5495 | POF2.4 (PSt3) | 2023-08-17 08:30 | Luka | 444.13 | μmol/L | 12.4155 | °C | 1014 | hPa | Humid | 36 | -2 |  | 0 | 23.149 | 19970.03 | 51371.8216 | 4.6667 | 2500
94787 | 2023-08-17 13:21 | 34.6 | POF2.4 (PSt3) | 2023-08-17 08:30 | Luka | 444.1361 | μmol/L | 12.4094 | °C | 1014 | hPa | Humid | 36 | -2 |  | 0 | 23.151 | 19959.952 | 51367.3826 | 4.6667 | 2500
94799 | 2023-08-17 13:21 | 34.6499 | POF2.4 (PSt3) | 2023-08-17 08:30 | Luka | 444.5241 | μmol/L | 12.3911 | °C | 1014 | hPa | Humid | 36 | -2 |  | 0 | 23.149 | 19958.2309 | 51373.2691 | 4.6667 | 2500
94812 | 2023-08-17 13:21 | 34.6997 | POF2.4 (PSt3) | 2023-08-17 08:30 | Luka | 444.7152 | μmol/L | 12.3849 | °C | 1014 | hPa | Humid | 36 | -2 |  | 0 | 23.147 | 19944.9843 | 51367.1087 | 4.6667 | 2500
94824 | 2023-08-17 13:21 | 34.7495 | POF2.4 (PSt3) | 2023-08-17 08:30 | Luka | 445.2587 | μmol/L | 12.3972 | °C | 1014 | hPa | Humid | 36 | -2 |  | 0 | 23.131 | 19943.2312 | 51369.0393 | 4.6667 | 2500
94835 | 2023-08-17 13:21 | 34.8001 | POF2.4 (PSt3) | 2023-08-17 08:30 | Luka | 445.5147 | μmol/L | 12.3727 | °C | 1014 | hPa | Humid | 36 | -2 |  | 0 | 23.134 | 19936.5768 | 51370.0165 | 4.6667 | 2500
94848 | 2023-08-17 13:21 | 34.8499 | POF2.4 (PSt3) | 2023-08-17 08:30 | Luka | 445.3635 | μmol/L | 12.3849 | °C | 1014 | hPa | Humid | 36 | -2 |  | 0 | 23.133 | 19932.6825 | 51371.1697 | 4.6667 | 2500
94860 | 2023-08-17 13:21 | 34.8996 | POF2.4 (PSt3) | 2023-08-17 08:30 | Luka | 445.8333 | μmol/L | 12.3788 | °C | 1014 | hPa | Humid | 36 | -2 |  | 0 | 23.125 | 19924.4647 | 51368.5963 | 4.6667 | 2500
94868 | 2023-08-17 13:21 | 34.9495 | POF2.4 (PSt3) | 2023-08-17 08:30 | Luka | 446.1423 | μmol/L | 12.3482 | °C | 1014 | hPa | Humid | 36 | -2 |  | 0 | 23.129 | 19918.8971 | 51368.4865 | 4.6667 | 2500
94874 | 2023-08-17 13:22 | 35.0001 | POF2.4 (PSt3) | 2023-08-17 08:30 | Luka | 445.6477 | μmol/L | 12.3788 | °C | 1014 | hPa | Humid | 36 | -2 |  | 0 | 23.129 | 19907.5587 | 51364.9012 | 4.6667 | 2500
94896 | 2023-08-17 13:22 | 35.0498 | POF2.4 (PSt3) | 2023-08-17 08:30 | Luka | 447.6373 | μmol/L | 12.3421 | °C | 1014 | hPa | Humid | 36 | -2 |  | 0 | 23.099 | 19900.3568 | 51369.4812 | 4.6667 | 2500
94907 | 2023-08-17 13:22 | 35.0997 | POF2.4 (PSt3) | 2023-08-17 08:30 | Luka | 447.5097 | μmol/L | 12.3299 | °C | 1014 | hPa | Humid | 36 | -2 |  | 0 | 23.106 | 19902.3983 | 51374.6268 | 4.6667 | 2500
94920 | 2023-08-17 13:22 | 35.1495 | POF2.4 (PSt3) | 2023-08-17 08:30 | Luka | 448.1871 | μmol/L | 12.3054 | °C | 1014 | hPa | Humid | 36 | -2 |  | 0 | 23.1 | 19890.8164 | 51368.3715 | 4.6667 | 2500
94931 | 2023-08-17 13:22 | 35.2001 | POF2.4 (PSt3) | 2023-08-17 08:30 | Luka | 447.5097 | μmol/L | 12.3299 | °C | 1014 | hPa | Humid | 36 | -2 |  | 0 | 23.106 | 19885.7162 | 51372.5524 | 4.6667 | 2500
94944 | 2023-08-17 13:22 | 35.2498 | POF2.4 (PSt3) | 2023-08-17 08:30 | Luka | 447.7268 | μmol/L | 12.2992 | °C | 1014 | hPa | Humid | 36 | -2 |  | 0 | 23.112 | 19878.6114 | 51371.0014 | 4.6667 | 2500
94956 | 2023-08-17 13:22 | 35.2995 | POF2.4 (PSt3) | 2023-08-17 08:30 | Luka | 448.8535 | μmol/L | 12.2931 | °C | 1014 | hPa | Humid | 36 | -2 |  | 0 | 23.09 | 19869.991 | 51367.5443 | 4.6667 | 2500
94967 | 2023-08-17 13:22 | 35.3501 | POF2.4 (PSt3) | 2023-08-17 08:30 | Luka | 450.0673 | μmol/L | 12.2503 | °C | 1014 | hPa | Humid | 36 | -2 |  | 0 | 23.079 | 19860.2102 | 51368.4074 | 4.6667 | 2500
94979 | 2023-08-17 13:22 | 35.3999 | POF2.4 (PSt3) | 2023-08-17 08:30 | Luka | 449.939 | μmol/L | 12.238 | °C | 1014 | hPa | Humid | 36 | -2 |  | 0 | 23.086 | 19862.4006 | 51368.0783 | 4.6667 | 2500
94992 | 2023-08-17 13:22 | 35.4497 | POF2.4 (PSt3) | 2023-08-17 08:30 | Luka | 451.819 | μmol/L | 12.238 | °C | 1014 | hPa | Humid | 36 | -2 |  | 0 | 23.046 | 19845.4564 | 51370.089 | 4.6667 | 2500
95004 | 2023-08-17 13:22 | 35.4997 | POF2.4 (PSt3) | 2023-08-17 08:30 | Luka | 451.1723 | μmol/L | 12.2258 | °C | 1014 | hPa | Humid | 36 | -2 |  | 0 | 23.064 | 19840.8291 | 51366.8671 | 4.6667 | 2500
95016 | 2023-08-17 13:22 | 35.5495 | POF2.4 (PSt3) | 2023-08-17 08:30 | Luka | 451.6306 | μmol/L | 12.238 | °C | 1014 | hPa | Humid | 36 | -2 |  | 0 | 23.05 | 19831.2446 | 51367.1871 | 4.6667 | 2500
95028 | 2023-08-17 13:22 | 35.6002 | POF2.4 (PSt3) | 2023-08-17 08:30 | Luka | 452.5022 | μmol/L | 12.2625 | °C | 1014 | hPa | Humid | 36 | -2 |  | 0 | 23.023 | 19822.1495 | 51366.4507 | 4.6667 | 2500
95039 | 2023-08-17 13:22 | 35.6499 | POF2.4 (PSt3) | 2023-08-17 08:30 | Luka | 451.6654 | μmol/L | 12.2503 | °C | 1014 | hPa | Humid | 36 | -2 |  | 0 | 23.045 | 19815.8166 | 51373.6438 | 4.6667 | 2500
95052 | 2023-08-17 13:22 | 35.6996 | POF2.4 (PSt3) | 2023-08-17 08:30 | Luka | 452.0547 | μmol/L | 12.238 | °C | 1014 | hPa | Humid | 36 | -2 |  | 0 | 23.041 | 19809.0296 | 51368.8806 | 4.6667 | 2500
95063 | 2023-08-17 13:22 | 35.7501 | POF2.4 (PSt3) | 2023-08-17 08:30 | Luka | 450.9534 | μmol/L | 12.2564 | °C | 1014 | hPa | Humid | 36 | -2 |  | 0 | 23.058 | 19803.2522 | 51366.8851 | 4.6667 | 2500
95075 | 2023-08-17 13:22 | 35.8 | POF2.4 (PSt3) | 2023-08-17 08:30 | Luka | 451.7064 | μmol/L | 12.2564 | °C | 1014 | hPa | Humid | 36 | -2 |  | 0 | 23.042 | 19786.1237 | 51366.3831 | 4.6667 | 2500
95087 | 2023-08-17 13:22 | 35.8497 | POF2.4 (PSt3) | 2023-08-17 08:30 | Luka | 452.8038 | μmol/L | 12.2442 | °C | 1014 | hPa | Humid | 36 | -2 |  | 0 | 23.023 | 19782.2183 | 51368.5917 | 4.6667 | 2500
95100 | 2023-08-17 13:22 | 35.8996 | POF2.4 (PSt3) | 2023-08-17 08:30 | Luka | 453.2645 | μmol/L | 12.2564 | °C | 1014 | hPa | Humid | 36 | -2 |  | 0 | 23.009 | 19775.0369 | 51366.359 | 4.6667 | 2500
95111 | 2023-08-17 13:22 | 35.9502 | POF2.4 (PSt3) | 2023-08-17 08:30 | Luka | 453.744 | μmol/L | 12.2503 | °C | 1014 | hPa | Humid | 36 | -2 |  | 0 | 23.001 | 19762.9125 | 51367.1177 | 4.6667 | 2500
95114 | 2023-08-17 13:23 | 35.9999 | POF2.4 (PSt3) | 2023-08-17 08:30 | Luka | 452.8088 | μmol/L | 12.287 | °C | 1014 | hPa | Humid | 36 | -2 |  | 0 | 23.008 | 19757.1772 | 51363.2941 | 4.6667 | 2500
95126 | 2023-08-17 13:23 | 36.0496 | POF2.4 (PSt3) | 2023-08-17 08:30 | Luka | 453.1699 | μmol/L | 12.2564 | °C | 1014 | hPa | Humid | 36 | -2 |  | 0 | 23.011 | 19748.5517 | 51365.5 | 4.6667 | 2500
95147 | 2023-08-17 13:23 | 36.1002 | POF2.4 (PSt3) | 2023-08-17 08:30 | Luka | 453.5719 | μmol/L | 12.2809 | °C | 1014 | hPa | Humid | 36 | -2 |  | 0 | 22.994 | 19740.4181 | 51367.3853 | 4.6667 | 2500
95159 | 2023-08-17 13:23 | 36.15 | POF2.4 (PSt3) | 2023-08-17 08:30 | Luka | 454.9541 | μmol/L | 12.2748 | °C | 1014 | hPa | Humid | 36 | -2 |  | 0 | 22.967 | 19733.0713 | 51359.1951 | 4.6667 | 2500
95171 | 2023-08-17 13:23 | 36.1998 | POF2.4 (PSt3) | 2023-08-17 08:30 | Luka | 454.5621 | μmol/L | 12.287 | °C | 1014 | hPa | Humid | 36 | -2 |  | 0 | 22.971 | 19721.0877 | 51366.9159 | 4.6667 | 2500
95184 | 2023-08-17 13:23 | 36.2496 | POF2.4 (PSt3) | 2023-08-17 08:30 | Luka | 455.2929 | μmol/L | 12.2686 | °C | 1014 | hPa | Humid | 36 | -2 |  | 0 | 22.962 | 19718.0968 | 51365.9779 | 4.6667 | 2500
95196 | 2023-08-17 13:23 | 36.3002 | POF2.4 (PSt3) | 2023-08-17 08:30 | Luka | 454.1053 | μmol/L | 12.3176 | °C | 1014 | hPa | Humid | 36 | -2 |  | 0 | 22.97 | 19710.9297 | 51367.9125 | 4.6667 | 2500
95207 | 2023-08-17 13:23 | 36.3499 | POF2.4 (PSt3) | 2023-08-17 08:30 | Luka | 454.2952 | μmol/L | 12.3176 | °C | 1014 | hPa | Humid | 36 | -2 |  | 0 | 22.966 | 19696.9239 | 51369.9801 | 4.6667 | 2500
95220 | 2023-08-17 13:23 | 36.3997 | POF2.4 (PSt3) | 2023-08-17 08:30 | Luka | 454.1353 | μmol/L | 12.336 | °C | 1014 | hPa | Humid | 36 | -2 |  | 0 | 22.963 | 19692.4677 | 51359.1541 | 4.6667 | 2500
95232 | 2023-08-17 13:23 | 36.4495 | POF2.4 (PSt3) | 2023-08-17 08:30 | Luka | 454.812 | μmol/L | 12.3237 | °C | 1014 | hPa | Humid | 36 | -2 |  | 0 | 22.953 | 19685.7025 | 51368.0203 | 4.6667 | 2500
95244 | 2023-08-17 13:23 | 36.5001 | POF2.4 (PSt3) | 2023-08-17 08:30 | Luka | 455.5028 | μmol/L | 12.3482 | °C | 1014 | hPa | Humid | 36 | -2 |  | 0 | 22.93 | 19668.2233 | 51368.0531 | 4.6667 | 2500
95255 | 2023-08-17 13:23 | 36.5499 | POF2.4 (PSt3) | 2023-08-17 08:30 | Luka | 456.182 | μmol/L | 12.336 | °C | 1014 | hPa | Humid | 36 | -2 |  | 0 | 22.92 | 19668.2194 | 51363.841 | 4.6667 | 2500
95268 | 2023-08-17 13:23 | 36.5997 | POF2.4 (PSt3) | 2023-08-17 08:30 | Luka | 455.1752 | μmol/L | 12.3421 | °C | 1014 | hPa | Humid | 36 | -2 |  | 0 | 22.939 | 19657.9582 | 51369.9881 | 4.6667 | 2500
95280 | 2023-08-17 13:23 | 36.6494 | POF2.4 (PSt3) | 2023-08-17 08:30 | Luka | 455.7412 | μmol/L | 12.3482 | °C | 1014 | hPa | Humid | 36 | -2 |  | 0 | 22.925 | 19649.6146 | 51365.4027 | 4.6667 | 2500
95292 | 2023-08-17 13:23 | 36.7001 | POF2.4 (PSt3) | 2023-08-17 08:30 | Luka | 456.5526 | μmol/L | 12.3482 | °C | 1014 | hPa | Humid | 36 | -2 |  | 0 | 22.908 | 19641.7852 | 51377.3805 | 4.6667 | 2500
95303 | 2023-08-17 13:23 | 36.7498 | POF2.4 (PSt3) | 2023-08-17 08:30 | Luka | 455.2304 | μmol/L | 12.3849 | °C | 1014 | hPa | Humid | 36 | -2 |  | 0 | 22.923 | 19639.9478 | 51360.6469 | 4.6667 | 2500
95316 | 2023-08-17 13:23 | 36.7996 | POF2.4 (PSt3) | 2023-08-17 08:30 | Luka | 456.4207 | μmol/L | 12.336 | °C | 1014 | hPa | Humid | 36 | -2 |  | 0 | 22.915 | 19630.1985 | 51365.4135 | 4.6667 | 2500
95328 | 2023-08-17 13:23 | 36.8502 | POF2.4 (PSt3) | 2023-08-17 08:30 | Luka | 455.9148 | μmol/L | 12.3666 | °C | 1014 | hPa | Humid | 36 | -2 |  | 0 | 22.915 | 19625.653 | 51368.7223 | 4.6667 | 2500
95339 | 2023-08-17 13:23 | 36.8999 | POF2.4 (PSt3) | 2023-08-17 08:30 | Luka | 457.1095 | μmol/L | 12.3666 | °C | 1014 | hPa | Humid | 36 | -2 |  | 0 | 22.89 | 19615.8916 | 51370.0404 | 4.6667 | 2500
95352 | 2023-08-17 13:23 | 36.9498 | POF2.4 (PSt3) | 2023-08-17 08:30 | Luka | 458.0681 | μmol/L | 12.3666 | °C | 1014 | hPa | Humid | 36 | -2 |  | 0 | 22.87 | 19605.7367 | 51365.2975 | 4.6667 | 2500
95364 | 2023-08-17 13:24 | 36.9995 | POF2.4 (PSt3) | 2023-08-17 08:30 | Luka | 456.6876 | μmol/L | 12.4094 | °C | 1014 | hPa | Humid | 36 | -2 |  | 0 | 22.884 | 19597.04 | 51360.5441 | 4.6667 | 2500
95375 | 2023-08-17 13:24 | 37.05 | POF2.4 (PSt3) | 2023-08-17 08:30 | Luka | 458.297 | μmol/L | 12.3788 | °C | 1014 | hPa | Humid | 36 | -2 |  | 0 | 22.861 | 19591.0791 | 51364.395 | 4.6667 | 2500
95387 | 2023-08-17 13:24 | 37.0999 | POF2.4 (PSt3) | 2023-08-17 08:30 | Luka | 456.938 | μmol/L | 12.3972 | °C | 1014 | hPa | Humid | 36 | -2 |  | 0 | 22.883 | 19579.4179 | 51368.6579 | 4.6667 | 2500
95397 | 2023-08-17 13:24 | 37.1497 | POF2.4 (PSt3) | 2023-08-17 08:30 | Luka | 457.2086 | μmol/L | 12.4155 | °C | 1014 | hPa | Humid | 36 | -2 |  | 0 | 22.871 | 19577.9162 | 51365.8358 | 4.6667 | 2500
95406 | 2023-08-17 13:24 | 37.1994 | POF2.4 (PSt3) | 2023-08-17 08:30 | Luka | 457.9498 | μmol/L | 12.3911 | °C | 1014 | hPa | Humid | 36 | -2 |  | 0 | 22.864 | 19565.4241 | 51367.1989 | 4.6667 | 2500
95424 | 2023-08-17 13:24 | 37.25 | POF2.4 (PSt3) | 2023-08-17 08:30 | Luka | 458.9906 | μmol/L | 12.4094 | °C | 1014 | hPa | Humid | 36 | -2 |  | 0 | 22.836 | 19558.9889 | 51365.9158 | 4.6667 | 2500
95436 | 2023-08-17 13:24 | 37.2998 | POF2.4 (PSt3) | 2023-08-17 08:30 | Luka | 458.0883 | μmol/L | 12.3972 | °C | 1014 | hPa | Humid | 36 | -2 |  | 0 | 22.859 | 19554.2642 | 51360.1023 | 4.6667 | 2500
95448 | 2023-08-17 13:24 | 37.3495 | POF2.4 (PSt3) | 2023-08-17 08:30 | Luka | 459.5204 | μmol/L | 12.4094 | °C | 1014 | hPa | Humid | 36 | -2 |  | 0 | 22.825 | 19544.9423 | 51364.0521 | 4.6667 | 2500
95460 | 2023-08-17 13:24 | 37.4001 | POF2.4 (PSt3) | 2023-08-17 08:30 | Luka | 458.8727 | μmol/L | 12.4339 | °C | 1014 | hPa | Humid | 36 | -2 |  | 0 | 22.83 | 19531.665 | 51367.4729 | 4.6667 | 2500
95471 | 2023-08-17 13:24 | 37.4498 | POF2.4 (PSt3) | 2023-08-17 08:30 | Luka | 459.4024 | μmol/L | 12.4339 | °C | 1014 | hPa | Humid | 36 | -2 |  | 0 | 22.819 | 19530.2301 | 51367.2191 | 4.6667 | 2500
95484 | 2023-08-17 13:24 | 37.4997 | POF2.4 (PSt3) | 2023-08-17 08:30 | Luka | 459.2259 | μmol/L | 12.4155 | °C | 1014 | hPa | Humid | 36 | -2 |  | 0 | 22.829 | 19518.2234 | 51370.426 | 4.6667 | 2500
95496 | 2023-08-17 13:24 | 37.5496 | POF2.4 (PSt3) | 2023-08-17 08:30 | Luka | 458.6641 | μmol/L | 12.4523 | °C | 1014 | hPa | Humid | 36 | -2 |  | 0 | 22.828 | 19519.1501 | 51361.8778 | 4.6667 | 2500
95507 | 2023-08-17 13:24 | 37.6002 | POF2.4 (PSt3) | 2023-08-17 08:30 | Luka | 459.2311 | μmol/L | 12.4645 | °C | 1014 | hPa | Humid | 36 | -2 |  | 0 | 22.812 | 19502.2182 | 51365.3488 | 4.6667 | 2500
95519 | 2023-08-17 13:24 | 37.6499 | POF2.4 (PSt3) | 2023-08-17 08:30 | Luka | 459.1454 | μmol/L | 12.4523 | °C | 1014 | hPa | Humid | 36 | -2 |  | 0 | 22.818 | 19502.528 | 51374.2784 | 4.6667 | 2500
95531 | 2023-08-17 13:24 | 37.6997 | POF2.4 (PSt3) | 2023-08-17 08:30 | Luka | 460.4536 | μmol/L | 12.4462 | °C | 1014 | hPa | Humid | 36 | -2 |  | 0 | 22.793 | 19493.6697 | 51358.8349 | 4.6667 | 2500
95544 | 2023-08-17 13:24 | 37.7495 | POF2.4 (PSt3) | 2023-08-17 08:30 | Luka | 461.3731 | μmol/L | 12.4462 | °C | 1014 | hPa | Humid | 36 | -2 |  | 0 | 22.774 | 19485.1987 | 51358.4073 | 4.6667 | 2500
95556 | 2023-08-17 13:24 | 37.8002 | POF2.4 (PSt3) | 2023-08-17 08:30 | Luka | 460.7868 | μmol/L | 12.4523 | °C | 1014 | hPa | Humid | 36 | -2 |  | 0 | 22.784 | 19476.7878 | 51359.9209 | 4.6667 | 2500
95567 | 2023-08-17 13:24 | 37.8499 | POF2.4 (PSt3) | 2023-08-17 08:30 | Luka | 461.8791 | μmol/L | 12.4217 | °C | 1014 | hPa | Humid | 36 | -2 |  | 0 | 22.772 | 19469.0633 | 51362.2379 | 4.6667 | 2500
95580 | 2023-08-17 13:24 | 37.8997 | POF2.4 (PSt3) | 2023-08-17 08:30 | Luka | 461.3089 | μmol/L | 12.4645 | °C | 1014 | hPa | Humid | 36 | -2 |  | 0 | 22.769 | 19463.2399 | 51361.4562 | 4.6667 | 2500
95592 | 2023-08-17 13:24 | 37.9503 | POF2.4 (PSt3) | 2023-08-17 08:30 | Luka | 460.911 | μmol/L | 12.4768 | °C | 1014 | hPa | Humid | 36 | -2 |  | 0 | 22.773 | 19455.7316 | 51364.2983 | 4.6667 | 2500
95604 | 2023-08-17 13:25 | 38 | POF2.4 (PSt3) | 2023-08-17 08:30 | Luka | 460.8626 | μmol/L | 12.4768 | °C | 1014 | hPa | Humid | 36 | -2 |  | 0 | 22.774 | 19447.1739 | 51370.6705 | 4.6667 | 2500
95616 | 2023-08-17 13:25 | 38.0499 | POF2.4 (PSt3) | 2023-08-17 08:30 | Luka | 460.9751 | μmol/L | 12.4584 | °C | 1014 | hPa | Humid | 36 | -2 |  | 0 | 22.778 | 19443.2556 | 51364.4534 | 4.6667 | 2500
95628 | 2023-08-17 13:25 | 38.0997 | POF2.4 (PSt3) | 2023-08-17 08:30 | Luka | 462.1597 | μmol/L | 12.4339 | °C | 1014 | hPa | Humid | 36 | -2 |  | 0 | 22.762 | 19435.6139 | 51368.0456 | 4.6667 | 2500
95637 | 2023-08-17 13:25 | 38.1495 | POF2.4 (PSt3) | 2023-08-17 08:30 | Luka | 462.4407 | μmol/L | 12.4462 | °C | 1014 | hPa | Humid | 36 | -2 |  | 0 | 22.752 | 19435.6415 | 51370.4423 | 4.6667 | 2500
95642 | 2023-08-17 13:25 | 38.2001 | POF2.4 (PSt3) | 2023-08-17 08:30 | Luka | 462.4945 | μmol/L | 12.44 | °C | 1014 | hPa | Humid | 36 | -2 |  | 0 | 22.753 | 19426.1043 | 51358.117 | 4.6667 | 2500
95663 | 2023-08-17 13:25 | 38.25 | POF2.4 (PSt3) | 2023-08-17 08:30 | Luka | 463.2625 | μmol/L | 12.4523 | °C | 1014 | hPa | Humid | 36 | -2 |  | 0 | 22.733 | 19413.7884 | 51361.8207 | 4.6667 | 2500
95676 | 2023-08-17 13:25 | 38.2997 | POF2.4 (PSt3) | 2023-08-17 08:30 | Luka | 463.9221 | μmol/L | 12.4217 | °C | 1014 | hPa | Humid | 36 | -2 |  | 0 | 22.73 | 19416.4648 | 51363.7445 | 4.6667 | 2500
95688 | 2023-08-17 13:25 | 38.3494 | POF2.4 (PSt3) | 2023-08-17 08:30 | Luka | 464.0024 | μmol/L | 12.3849 | °C | 1014 | hPa | Humid | 36 | -2 |  | 0 | 22.741 | 19407.288 | 51362.2128 | 4.6667 | 2500
95700 | 2023-08-17 13:25 | 38.4001 | POF2.4 (PSt3) | 2023-08-17 08:30 | Luka | 464.9355 | μmol/L | 12.3788 | °C | 1014 | hPa | Humid | 36 | -2 |  | 0 | 22.724 | 19400.5123 | 51357.0309 | 4.6667 | 2500
95712 | 2023-08-17 13:25 | 38.4498 | POF2.4 (PSt3) | 2023-08-17 08:30 | Luka | 465.1417 | μmol/L | 12.3666 | °C | 1014 | hPa | Humid | 36 | -2 |  | 0 | 22.724 | 19392.9329 | 51363.4823 | 4.6667 | 2500
95724 | 2023-08-17 13:25 | 38.4995 | POF2.4 (PSt3) | 2023-08-17 08:30 | Luka | 466.2631 | μmol/L | 12.3727 | °C | 1014 | hPa | Humid | 36 | -2 |  | 0 | 22.699 | 19380.8631 | 51362.0911 | 4.6667 | 2500
95736 | 2023-08-17 13:25 | 38.5501 | POF2.4 (PSt3) | 2023-08-17 08:30 | Luka | 465.3758 | μmol/L | 12.3788 | °C | 1014 | hPa | Humid | 36 | -2 |  | 0 | 22.715 | 19374.4174 | 51361.3493 | 4.6667 | 2500
95747 | 2023-08-17 13:25 | 38.5998 | POF2.4 (PSt3) | 2023-08-17 08:30 | Luka | 467.1068 | μmol/L | 12.3054 | °C | 1014 | hPa | Humid | 36 | -2 |  | 0 | 22.705 | 19365.4137 | 51357.6574 | 4.6667 | 2500
95760 | 2023-08-17 13:25 | 38.6496 | POF2.4 (PSt3) | 2023-08-17 08:30 | Luka | 466.7961 | μmol/L | 12.3237 | °C | 1014 | hPa | Humid | 36 | -2 |  | 0 | 22.705 | 19356.9668 | 51358.6106 | 4.6667 | 2500
95772 | 2023-08-17 13:25 | 38.6994 | POF2.4 (PSt3) | 2023-08-17 08:30 | Luka | 466.6435 | μmol/L | 12.3299 | °C | 1014 | hPa | Humid | 36 | -2 |  | 0 | 22.706 | 19354.6648 | 51362.4651 | 4.6667 | 2500
95784 | 2023-08-17 13:25 | 38.7501 | POF2.4 (PSt3) | 2023-08-17 08:30 | Luka | 467.6811 | μmol/L | 12.3237 | °C | 1014 | hPa | Humid | 36 | -2 |  | 0 | 22.687 | 19340.7682 | 51359.0006 | 4.6667 | 2500
95796 | 2023-08-17 13:25 | 38.7998 | POF2.4 (PSt3) | 2023-08-17 08:30 | Luka | 468.2335 | μmol/L | 12.3115 | °C | 1014 | hPa | Humid | 36 | -2 |  | 0 | 22.68 | 19331.0212 | 51362.7184 | 4.6667 | 2500
95808 | 2023-08-17 13:25 | 38.8496 | POF2.4 (PSt3) | 2023-08-17 08:30 | Luka | 468.1244 | μmol/L | 12.3237 | °C | 1014 | hPa | Humid | 36 | -2 |  | 0 | 22.678 | 19327.9221 | 51355.0989 | 4.6667 | 2500
95820 | 2023-08-17 13:25 | 38.9002 | POF2.4 (PSt3) | 2023-08-17 08:30 | Luka | 468.0364 | μmol/L | 12.3115 | °C | 1014 | hPa | Humid | 36 | -2 |  | 0 | 22.684 | 19310.9024 | 51359.2662 | 4.6667 | 2500
95831 | 2023-08-17 13:25 | 38.95 | POF2.4 (PSt3) | 2023-08-17 08:30 | Luka | 469.1481 | μmol/L | 12.2809 | °C | 1014 | hPa | Humid | 36 | -2 |  | 0 | 22.672 | 19306.8432 | 51358.905 | 4.6667 | 2500
95844 | 2023-08-17 13:26 | 38.9998 | POF2.4 (PSt3) | 2023-08-17 08:30 | Luka | 469.9235 | μmol/L | 12.2992 | °C | 1014 | hPa | Humid | 36 | -2 |  | 0 | 22.65 | 19308.0267 | 51364.5626 | 4.6667 | 2500
95856 | 2023-08-17 13:26 | 39.0495 | POF2.4 (PSt3) | 2023-08-17 08:30 | Luka | 470.4947 | μmol/L | 12.2686 | °C | 1014 | hPa | Humid | 36 | -2 |  | 0 | 22.649 | 19296.4205 | 51358.5565 | 4.6667 | 2500
95867 | 2023-08-17 13:26 | 39.1001 | POF2.4 (PSt3) | 2023-08-17 08:30 | Luka | 470.7765 | μmol/L | 12.287 | °C | 1014 | hPa | Humid | 36 | -2 |  | 0 | 22.637 | 19285.2552 | 51365.4508 | 4.6667 | 2500
95879 | 2023-08-17 13:26 | 39.1499 | POF2.4 (PSt3) | 2023-08-17 08:30 | Luka | 470.325 | μmol/L | 12.2931 | °C | 1014 | hPa | Humid | 36 | -2 |  | 0 | 22.644 | 19286.2568 | 51354.6893 | 4.6667 | 2500
95892 | 2023-08-17 13:26 | 39.1996 | POF2.4 (PSt3) | 2023-08-17 08:30 | Luka | 471.0298 | μmol/L | 12.2809 | °C | 1014 | hPa | Humid | 36 | -2 |  | 0 | 22.634 | 19276.8842 | 51359.9978 | 4.6667 | 2500
95894 | 2023-08-17 13:26 | 39.2502 | POF2.4 (PSt3) | 2023-08-17 08:30 | Luka | 470.6224 | μmol/L | 12.2931 | °C | 1014 | hPa | Humid | 36 | -2 |  | 0 | 22.638 | 19266.2393 | 51362.1846 | 4.6667 | 2500
95906 | 2023-08-17 13:26 | 39.3 | POF2.4 (PSt3) | 2023-08-17 08:30 | Luka | 471.9587 | μmol/L | 12.2992 | °C | 1014 | hPa | Humid | 36 | -2 |  | 0 | 22.609 | 19259.6979 | 51359.2153 | 4.6667 | 2500
95927 | 2023-08-17 13:26 | 39.3498 | POF2.4 (PSt3) | 2023-08-17 08:30 | Luka | 471.6945 | μmol/L | 12.3176 | °C | 1014 | hPa | Humid | 36 | -2 |  | 0 | 22.608 | 19251.554 | 51358.4136 | 4.6667 | 2500
95940 | 2023-08-17 13:26 | 39.3995 | POF2.4 (PSt3) | 2023-08-17 08:30 | Luka | 471.4905 | μmol/L | 12.3237 | °C | 1014 | hPa | Humid | 36 | -2 |  | 0 | 22.61 | 19250.8863 | 51359.9209 | 4.6667 | 2500
95951 | 2023-08-17 13:26 | 39.4503 | POF2.4 (PSt3) | 2023-08-17 08:30 | Luka | 470.323 | μmol/L | 12.3543 | °C | 1014 | hPa | Humid | 36 | -2 |  | 0 | 22.623 | 19234.9828 | 51366.0055 | 4.6667 | 2500
95964 | 2023-08-17 13:26 | 39.5 | POF2.4 (PSt3) | 2023-08-17 08:30 | Luka | 471.6295 | μmol/L | 12.336 | °C | 1014 | hPa | Humid | 36 | -2 |  | 0 | 22.603 | 19230.3312 | 51361.7408 | 4.6667 | 2500
95975 | 2023-08-17 13:26 | 39.5498 | POF2.4 (PSt3) | 2023-08-17 08:30 | Luka | 472.1172 | μmol/L | 12.3482 | °C | 1014 | hPa | Humid | 36 | -2 |  | 0 | 22.589 | 19222.6635 | 51357.0718 | 4.6667 | 2500
95988 | 2023-08-17 13:26 | 39.5995 | POF2.4 (PSt3) | 2023-08-17 08:30 | Luka | 471.5596 | μmol/L | 12.3605 | °C | 1014 | hPa | Humid | 36 | -2 |  | 0 | 22.596 | 19217.2152 | 51358.2877 | 4.6667 | 2500
96000 | 2023-08-17 13:26 | 39.6501 | POF2.4 (PSt3) | 2023-08-17 08:30 | Luka | 471.4003 | μmol/L | 12.3727 | °C | 1014 | hPa | Humid | 36 | -2 |  | 0 | 22.595 | 19205.512 | 51360.5177 | 4.6667 | 2500
96011 | 2023-08-17 13:26 | 39.6999 | POF2.4 (PSt3) | 2023-08-17 08:30 | Luka | 472.1919 | μmol/L | 12.3788 | °C | 1014 | hPa | Humid | 36 | -2 |  | 0 | 22.577 | 19196.9165 | 51359.1596 | 4.6667 | 2500
96023 | 2023-08-17 13:26 | 39.7497 | POF2.4 (PSt3) | 2023-08-17 08:30 | Luka | 471.4898 | μmol/L | 12.3849 | °C | 1014 | hPa | Humid | 36 | -2 |  | 0 | 22.589 | 19190.6528 | 51360.9176 | 4.6667 | 2500
96035 | 2023-08-17 13:26 | 39.8003 | POF2.4 (PSt3) | 2023-08-17 08:30 | Luka | 471.7337 | μmol/L | 12.3911 | °C | 1014 | hPa | Humid | 36 | -2 |  | 0 | 22.582 | 19182.2425 | 51364.1297 | 4.6667 | 2500
96048 | 2023-08-17 13:26 | 39.85 | POF2.4 (PSt3) | 2023-08-17 08:30 | Luka | 473.2851 | μmol/L | 12.3849 | °C | 1014 | hPa | Humid | 36 | -2 |  | 0 | 22.553 | 19173.8899 | 51363.7391 | 4.6667 | 2500
96059 | 2023-08-17 13:26 | 39.8998 | POF2.4 (PSt3) | 2023-08-17 08:30 | Luka | 473.4561 | μmol/L | 12.4217 | °C | 1014 | hPa | Humid | 36 | -2 |  | 0 | 22.537 | 19168.0174 | 51363.2336 | 4.6667 | 2500
96072 | 2023-08-17 13:26 | 39.9496 | POF2.4 (PSt3) | 2023-08-17 08:30 | Luka | 472.9207 | μmol/L | 12.4033 | °C | 1014 | hPa | Humid | 36 | -2 |  | 0 | 22.554 | 19159.4482 | 51363.7775 | 4.6667 | 2500
96084 | 2023-08-17 13:27 | 40.0002 | POF2.4 (PSt3) | 2023-08-17 08:30 | Luka | 473.306 | μmol/L | 12.4217 | °C | 1014 | hPa | Humid | 36 | -2 |  | 0 | 22.54 | 19149.9768 | 51359.3467 | 4.6667 | 2500
96096 | 2023-08-17 13:27 | 40.0499 | POF2.4 (PSt3) | 2023-08-17 08:30 | Luka | 474.1714 | μmol/L | 12.4033 | °C | 1014 | hPa | Humid | 36 | -2 |  | 0 | 22.529 | 19144.8658 | 51360.137 | 4.6667 | 2500
96107 | 2023-08-17 13:27 | 40.0997 | POF2.4 (PSt3) | 2023-08-17 08:30 | Luka | 472.3331 | μmol/L | 12.4523 | °C | 1014 | hPa | Humid | 36 | -2 |  | 0 | 22.549 | 19139.4164 | 51355.8548 | 4.6667 | 2500
96120 | 2023-08-17 13:27 | 40.1495 | POF2.4 (PSt3) | 2023-08-17 08:30 | Luka | 473.7255 | μmol/L | 12.3972 | °C | 1014 | hPa | Humid | 36 | -2 |  | 0 | 22.54 | 19126.9681 | 51363.3146 | 4.6667 | 2500
96131 | 2023-08-17 13:27 | 40.2002 | POF2.4 (PSt3) | 2023-08-17 08:30 | Luka | 473.7468 | μmol/L | 12.4339 | °C | 1014 | hPa | Humid | 36 | -2 |  | 0 | 22.527 | 19113.2933 | 51357.069 | 4.6667 | 2500
96143 | 2023-08-17 13:27 | 40.25 | POF2.4 (PSt3) | 2023-08-17 08:30 | Luka | 474.0927 | μmol/L | 12.44 | °C | 1014 | hPa | Humid | 36 | -2 |  | 0 | 22.518 | 19102.3938 | 51357.1042 | 4.6667 | 2500
96156 | 2023-08-17 13:27 | 40.2997 | POF2.4 (PSt3) | 2023-08-17 08:30 | Luka | 474.9551 | μmol/L | 12.4278 | °C | 1014 | hPa | Humid | 36 | -2 |  | 0 | 22.505 | 19103.2732 | 51365.8756 | 4.6667 | 2500
96164 | 2023-08-17 13:27 | 40.3495 | POF2.4 (PSt3) | 2023-08-17 08:30 | Luka | 475.5221 | μmol/L | 12.4094 | °C | 1014 | hPa | Humid | 36 | -2 |  | 0 | 22.5 | 19092.896 | 51360.0114 | 4.6667 | 2500
96174 | 2023-08-17 13:27 | 40.4001 | POF2.4 (PSt3) | 2023-08-17 08:30 | Luka | 475.728 | μmol/L | 12.4033 | °C | 1014 | hPa | Humid | 36 | -2 |  | 0 | 22.498 | 19084.1477 | 51361.6784 | 4.6667 | 2500
96192 | 2023-08-17 13:27 | 40.4499 | POF2.4 (PSt3) | 2023-08-17 08:30 | Luka | 475.4027 | μmol/L | 12.4339 | °C | 1014 | hPa | Humid | 36 | -2 |  | 0 | 22.494 | 19078.6756 | 51360.1712 | 4.6667 | 2500
96203 | 2023-08-17 13:27 | 40.4998 | POF2.4 (PSt3) | 2023-08-17 08:30 | Luka | 476.506 | μmol/L | 12.44 | °C | 1014 | hPa | Humid | 36 | -2 |  | 0 | 22.47 | 19068.0111 | 51350.1388 | 4.6667 | 2500
96216 | 2023-08-17 13:27 | 40.5496 | POF2.4 (PSt3) | 2023-08-17 08:30 | Luka | 476.5656 | μmol/L | 12.4278 | °C | 1014 | hPa | Humid | 36 | -2 |  | 0 | 22.473 | 19068.7145 | 51356.4381 | 4.6667 | 2500
96227 | 2023-08-17 13:27 | 40.6002 | POF2.4 (PSt3) | 2023-08-17 08:30 | Luka | 476.8179 | μmol/L | 12.4278 | °C | 1014 | hPa | Humid | 36 | -2 |  | 0 | 22.468 | 19055.9285 | 51359.2786 | 4.6667 | 2500
96239 | 2023-08-17 13:27 | 40.6499 | POF2.4 (PSt3) | 2023-08-17 08:30 | Luka | 476.2539 | μmol/L | 12.44 | °C | 1014 | hPa | Humid | 36 | -2 |  | 0 | 22.475 | 19048.3116 | 51364.8816 | 4.6667 | 2500
96251 | 2023-08-17 13:27 | 40.6997 | POF2.4 (PSt3) | 2023-08-17 08:30 | Luka | 477.2173 | μmol/L | 12.4339 | °C | 1014 | hPa | Humid | 36 | -2 |  | 0 | 22.458 | 19047.9445 | 51357.6613 | 4.6667 | 2500
96264 | 2023-08-17 13:27 | 40.7495 | POF2.4 (PSt3) | 2023-08-17 08:30 | Luka | 478.1232 | μmol/L | 12.44 | °C | 1014 | hPa | Humid | 36 | -2 |  | 0 | 22.438 | 19035.7426 | 51356.8269 | 4.6667 | 2500
96276 | 2023-08-17 13:27 | 40.8002 | POF2.4 (PSt3) | 2023-08-17 08:30 | Luka | 477.0611 | μmol/L | 12.44 | °C | 1014 | hPa | Humid | 36 | -2 |  | 0 | 22.459 | 19032.7338 | 51358.5282 | 4.6667 | 2500
96287 | 2023-08-17 13:27 | 40.8499 | POF2.4 (PSt3) | 2023-08-17 08:30 | Luka | 478.0863 | μmol/L | 12.4217 | °C | 1014 | hPa | Humid | 36 | -2 |  | 0 | 22.445 | 19015.7782 | 51357.5627 | 4.6667 | 2500
96300 | 2023-08-17 13:27 | 40.8996 | POF2.4 (PSt3) | 2023-08-17 08:30 | Luka | 478.4961 | μmol/L | 12.4155 | °C | 1014 | hPa | Humid | 36 | -2 |  | 0 | 22.439 | 19017.7122 | 51361.3341 | 4.6667 | 2500
96312 | 2023-08-17 13:27 | 40.9503 | POF2.4 (PSt3) | 2023-08-17 08:30 | Luka | 477.6309 | μmol/L | 12.4217 | °C | 1014 | hPa | Humid | 36 | -2 |  | 0 | 22.454 | 19011.6104 | 51358.9418 | 4.6667 | 2500
96323 | 2023-08-17 13:28 | 41 | POF2.4 (PSt3) | 2023-08-17 08:30 | Luka | 478.3395 | μmol/L | 12.4217 | °C | 1014 | hPa | Humid | 36 | -2 |  | 0 | 22.44 | 19001.4707 | 51365.3031 | 4.6667 | 2500
96335 | 2023-08-17 13:28 | 41.0498 | POF2.4 (PSt3) | 2023-08-17 08:30 | Luka | 479.4832 | μmol/L | 12.3849 | °C | 1014 | hPa | Humid | 36 | -2 |  | 0 | 22.43 | 18997.4347 | 51357.9198 | 4.6667 | 2500
96348 | 2023-08-17 13:28 | 41.0995 | POF2.4 (PSt3) | 2023-08-17 08:30 | Luka | 481.8078 | μmol/L | 12.3421 | °C | 1014 | hPa | Humid | 36 | -2 |  | 0 | 22.399 | 18991.2493 | 51350.3855 | 4.6667 | 2500
96360 | 2023-08-17 13:28 | 41.1502 | POF2.4 (PSt3) | 2023-08-17 08:30 | Luka | 481.1677 | μmol/L | 12.3115 | °C | 1014 | hPa | Humid | 36 | -2 |  | 0 | 22.422 | 18985.0268 | 51358.5783 | 4.6667 | 2500
96371 | 2023-08-17 13:28 | 41.1998 | POF2.4 (PSt3) | 2023-08-17 08:30 | Luka | 481.4227 | μmol/L | 12.3115 | °C | 1014 | hPa | Humid | 36 | -2 |  | 0 | 22.417 | 18980.1082 | 51361.0368 | 4.6667 | 2500
96384 | 2023-08-17 13:28 | 41.2498 | POF2.4 (PSt3) | 2023-08-17 08:30 | Luka | 482.9843 | μmol/L | 12.2748 | °C | 1014 | hPa | Humid | 36 | -2 |  | 0 | 22.399 | 18972.8187 | 51360.7427 | 4.6667 | 2500
96396 | 2023-08-17 13:28 | 41.2995 | POF2.4 (PSt3) | 2023-08-17 08:30 | Luka | 482.3514 | μmol/L | 12.2992 | °C | 1014 | hPa | Humid | 36 | -2 |  | 0 | 22.403 | 18957.8375 | 51352.5418 | 4.6667 | 2500
96408 | 2023-08-17 13:28 | 41.3502 | POF2.4 (PSt3) | 2023-08-17 08:30 | Luka | 482.291 | μmol/L | 12.3115 | °C | 1014 | hPa | Humid | 36 | -2 |  | 0 | 22.4 | 18957.219 | 51358.4581 | 4.6667 | 2500
96419 | 2023-08-17 13:28 | 41.3999 | POF2.4 (PSt3) | 2023-08-17 08:30 | Luka | 484.2948 | μmol/L | 12.3054 | °C | 1014 | hPa | Humid | 36 | -2 |  | 0 | 22.363 | 18945.9229 | 51357.1945 | 4.6667 | 2500
96432 | 2023-08-17 13:28 | 41.4496 | POF2.4 (PSt3) | 2023-08-17 08:30 | Luka | 482.7189 | μmol/L | 12.287 | °C | 1014 | hPa | Humid | 36 | -2 |  | 0 | 22.4 | 18945.8154 | 51356.3703 | 4.6667 | 2500
96441 | 2023-08-17 13:28 | 41.4995 | POF2.4 (PSt3) | 2023-08-17 08:30 | Luka | 482.5979 | μmol/L | 12.3115 | °C | 1014 | hPa | Humid | 36 | -2 |  | 0 | 22.394 | 18933.4633 | 51354.1134 | 4.6667 | 2500
96450 | 2023-08-17 13:28 | 41.55 | POF2.4 (PSt3) | 2023-08-17 08:30 | Luka | 484.2435 | μmol/L | 12.3054 | °C | 1014 | hPa | Humid | 36 | -2 |  | 0 | 22.364 | 18932.7676 | 51359.842 | 4.6667 | 2500
96467 | 2023-08-17 13:28 | 41.5998 | POF2.4 (PSt3) | 2023-08-17 08:30 | Luka | 483.8326 | μmol/L | 12.3054 | °C | 1014 | hPa | Humid | 36 | -2 |  | 0 | 22.372 | 18919.9787 | 51351.1283 | 4.6667 | 2500
96480 | 2023-08-17 13:28 | 41.6496 | POF2.4 (PSt3) | 2023-08-17 08:30 | Luka | 484.6685 | μmol/L | 12.287 | °C | 1014 | hPa | Humid | 36 | -2 |  | 0 | 22.362 | 18918.1911 | 51353.5529 | 4.6667 | 2500
96492 | 2023-08-17 13:28 | 41.7002 | POF2.4 (PSt3) | 2023-08-17 08:30 | Luka | 484.1499 | μmol/L | 12.2931 | °C | 1014 | hPa | Humid | 36 | -2 |  | 0 | 22.37 | 18911.2947 | 51354.855 | 4.6667 | 2500
96504 | 2023-08-17 13:28 | 41.75 | POF2.4 (PSt3) | 2023-08-17 08:30 | Luka | 484.3647 | μmol/L | 12.2809 | °C | 1014 | hPa | Humid | 36 | -2 |  | 0 | 22.37 | 18907.7809 | 51352.9643 | 4.6667 | 2500
96516 | 2023-08-17 13:28 | 41.7997 | POF2.4 (PSt3) | 2023-08-17 08:30 | Luka | 484.6778 | μmol/L | 12.2748 | °C | 1014 | hPa | Humid | 36 | -2 |  | 0 | 22.366 | 18904.9922 | 51363.2416 | 4.6667 | 2500
96528 | 2023-08-17 13:28 | 41.8496 | POF2.4 (PSt3) | 2023-08-17 08:30 | Luka | 485.0287 | μmol/L | 12.287 | °C | 1014 | hPa | Humid | 36 | -2 |  | 0 | 22.355 | 18893.4783 | 51357.1069 | 4.6667 | 2500
96540 | 2023-08-17 13:28 | 41.9002 | POF2.4 (PSt3) | 2023-08-17 08:30 | Luka | 485.5302 | μmol/L | 12.3054 | °C | 1014 | hPa | Humid | 36 | -2 |  | 0 | 22.339 | 18881.6857 | 51359.3537 | 4.6667 | 2500
96551 | 2023-08-17 13:28 | 41.95 | POF2.4 (PSt3) | 2023-08-17 08:30 | Luka | 485.5773 | μmol/L | 12.3115 | °C | 1014 | hPa | Humid | 36 | -2 |  | 0 | 22.336 | 18873.4318 | 51354.3315 | 4.6667 | 2500
96564 | 2023-08-17 13:29 | 41.9997 | POF2.4 (PSt3) | 2023-08-17 08:30 | Luka | 485.9339 | μmol/L | 12.3176 | °C | 1014 | hPa | Humid | 36 | -2 |  | 0 | 22.327 | 18862.6054 | 51360.186 | 4.6667 | 2500
96575 | 2023-08-17 13:29 | 42.0503 | POF2.4 (PSt3) | 2023-08-17 08:30 | Luka | 485.7702 | μmol/L | 12.3299 | °C | 1014 | hPa | Humid | 36 | -2 |  | 0 | 22.326 | 18859.2008 | 51358.267 | 4.6667 | 2500
96587 | 2023-08-17 13:29 | 42.1001 | POF2.4 (PSt3) | 2023-08-17 08:30 | Luka | 486.5808 | μmol/L | 12.2809 | °C | 1014 | hPa | Humid | 36 | -2 |  | 0 | 22.327 | 18856.1882 | 51360.7747 | 4.6667 | 2500
96599 | 2023-08-17 13:29 | 42.1498 | POF2.4 (PSt3) | 2023-08-17 08:30 | Luka | 486.3044 | μmol/L | 12.3054 | °C | 1014 | hPa | Humid | 36 | -2 |  | 0 | 22.324 | 18850.4583 | 51359.0805 | 4.6667 | 2500
96612 | 2023-08-17 13:29 | 42.1996 | POF2.4 (PSt3) | 2023-08-17 08:30 | Luka | 486.8213 | μmol/L | 12.3054 | °C | 1014 | hPa | Humid | 36 | -2 |  | 0 | 22.314 | 18842.6163 | 51359.9161 | 4.6667 | 2500
96624 | 2023-08-17 13:29 | 42.2495 | POF2.4 (PSt3) | 2023-08-17 08:30 | Luka | 487.305 | μmol/L | 12.2809 | °C | 1014 | hPa | Humid | 36 | -2 |  | 0 | 22.313 | 18835.134 | 51357.3571 | 4.6667 | 2500
96636 | 2023-08-17 13:29 | 42.3002 | POF2.4 (PSt3) | 2023-08-17 08:30 | Luka | 487.4987 | μmol/L | 12.2992 | °C | 1014 | hPa | Humid | 36 | -2 |  | 0 | 22.303 | 18824.9691 | 51357.403 | 4.6667 | 2500
96647 | 2023-08-17 13:29 | 42.3499 | POF2.4 (PSt3) | 2023-08-17 08:30 | Luka | 487.8053 | μmol/L | 12.3054 | °C | 1014 | hPa | Humid | 36 | -2 |  | 0 | 22.295 | 18823.4774 | 51360.1743 | 4.6667 | 2500
96660 | 2023-08-17 13:29 | 42.3996 | POF2.4 (PSt3) | 2023-08-17 08:30 | Luka | 488.4281 | μmol/L | 12.3054 | °C | 1014 | hPa | Humid | 36 | -2 |  | 0 | 22.283 | 18816.7426 | 51361.0782 | 4.6667 | 2500
96671 | 2023-08-17 13:29 | 42.4502 | POF2.4 (PSt3) | 2023-08-17 08:30 | Luka | 488.5752 | μmol/L | 12.3176 | °C | 1014 | hPa | Humid | 36 | -2 |  | 0 | 22.276 | 18806.6764 | 51358.9499 | 4.6667 | 2500
96684 | 2023-08-17 13:29 | 42.5 | POF2.4 (PSt3) | 2023-08-17 08:30 | Luka | 488.9347 | μmol/L | 12.3237 | °C | 1014 | hPa | Humid | 36 | -2 |  | 0 | 22.267 | 18802.2567 | 51358.2316 | 4.6667 | 2500
96695 | 2023-08-17 13:29 | 42.5499 | POF2.4 (PSt3) | 2023-08-17 08:30 | Luka | 488.6271 | μmol/L | 12.3176 | °C | 1014 | hPa | Humid | 36 | -2 |  | 0 | 22.275 | 18791.9289 | 51354.9889 | 4.6667 | 2500
96705 | 2023-08-17 13:29 | 42.5996 | POF2.4 (PSt3) | 2023-08-17 08:30 | Luka | 488.35 | μmol/L | 12.3421 | °C | 1014 | hPa | Humid | 36 | -2 |  | 0 | 22.272 | 18778.7734 | 51356.2855 | 4.6667 | 2500
96714 | 2023-08-17 13:29 | 42.6501 | POF2.4 (PSt3) | 2023-08-17 08:30 | Luka | 487.6538 | μmol/L | 12.3727 | °C | 1014 | hPa | Humid | 36 | -2 |  | 0 | 22.275 | 18778.3484 | 51363.6056 | 4.6667 | 2500
96731 | 2023-08-17 13:29 | 42.7 | POF2.4 (PSt3) | 2023-08-17 08:30 | Luka | 488.8264 | μmol/L | 12.3299 | °C | 1014 | hPa | Humid | 36 | -2 |  | 0 | 22.267 | 18769.8338 | 51348.9073 | 4.6667 | 2500
96743 | 2023-08-17 13:29 | 42.7497 | POF2.4 (PSt3) | 2023-08-17 08:30 | Luka | 489.4734 | μmol/L | 12.3727 | °C | 1014 | hPa | Humid | 36 | -2 |  | 0 | 22.24 | 18766.8449 | 51350.8111 | 4.6667 | 2500
96756 | 2023-08-17 13:29 | 42.7995 | POF2.4 (PSt3) | 2023-08-17 08:30 | Luka | 490.047 | μmol/L | 12.3727 | °C | 1014 | hPa | Humid | 36 | -2 |  | 0 | 22.229 | 18753.2646 | 51358.0067 | 4.6667 | 2500
96768 | 2023-08-17 13:29 | 42.8501 | POF2.4 (PSt3) | 2023-08-17 08:30 | Luka | 489.2608 | μmol/L | 12.3788 | °C | 1014 | hPa | Humid | 36 | -2 |  | 0 | 22.242 | 18746.8072 | 51354.3514 | 4.6667 | 2500
96780 | 2023-08-17 13:29 | 42.8998 | POF2.4 (PSt3) | 2023-08-17 08:30 | Luka | 489.6132 | μmol/L | 12.3972 | °C | 1014 | hPa | Humid | 36 | -2 |  | 0 | 22.229 | 18741.5806 | 51358.2847 | 4.6667 | 2500
96792 | 2023-08-17 13:29 | 42.9496 | POF2.4 (PSt3) | 2023-08-17 08:30 | Luka | 489.7216 | μmol/L | 12.3911 | °C | 1014 | hPa | Humid | 36 | -2 |  | 0 | 22.229 | 18738.3607 | 51362.5509 | 4.6667 | 2500
96804 | 2023-08-17 13:30 | 43.0003 | POF2.4 (PSt3) | 2023-08-17 08:30 | Luka | 489.6931 | μmol/L | 12.4339 | °C | 1014 | hPa | Humid | 36 | -2 |  | 0 | 22.215 | 18730.6806 | 51360.7914 | 4.6667 | 2500
96815 | 2023-08-17 13:30 | 43.05 | POF2.4 (PSt3) | 2023-08-17 08:30 | Luka | 489.9344 | μmol/L | 12.3849 | °C | 1014 | hPa | Humid | 36 | -2 |  | 0 | 22.227 | 18723.6448 | 51349.7586 | 4.6667 | 2500
96828 | 2023-08-17 13:30 | 43.0999 | POF2.4 (PSt3) | 2023-08-17 08:30 | Luka | 489.6931 | μmol/L | 12.4339 | °C | 1014 | hPa | Humid | 36 | -2 |  | 0 | 22.215 | 18713.8805 | 51353.673 | 4.6667 | 2500
96840 | 2023-08-17 13:30 | 43.1497 | POF2.4 (PSt3) | 2023-08-17 08:30 | Luka | 490.2594 | μmol/L | 12.4462 | °C | 1014 | hPa | Humid | 36 | -2 |  | 0 | 22.2 | 18712.2545 | 51353.9012 | 4.6667 | 2500
96852 | 2023-08-17 13:30 | 43.1995 | POF2.4 (PSt3) | 2023-08-17 08:30 | Luka | 489.0515 | μmol/L | 12.4584 | °C | 1014 | hPa | Humid | 36 | -2 |  | 0 | 22.219 | 18703.2756 | 51359.1126 | 4.6667 | 2500
96864 | 2023-08-17 13:30 | 43.2502 | POF2.4 (PSt3) | 2023-08-17 08:30 | Luka | 489.6653 | μmol/L | 12.4768 | °C | 1014 | hPa | Humid | 36 | -2 |  | 0 | 22.201 | 18693.6989 | 51355.68 | 4.6667 | 2500
96875 | 2023-08-17 13:30 | 43.2999 | POF2.4 (PSt3) | 2023-08-17 08:30 | Luka | 490.147 | μmol/L | 12.4584 | °C | 1014 | hPa | Humid | 36 | -2 |  | 0 | 22.198 | 18689.2066 | 51356.2361 | 4.6667 | 2500
96888 | 2023-08-17 13:30 | 43.3498 | POF2.4 (PSt3) | 2023-08-17 08:30 | Luka | 489.4685 | μmol/L | 12.4584 | °C | 1014 | hPa | Humid | 36 | -2 |  | 0 | 22.211 | 18677.4803 | 51351.8203 | 4.6667 | 2500
96900 | 2023-08-17 13:30 | 43.3995 | POF2.4 (PSt3) | 2023-08-17 08:30 | Luka | 490.0947 | μmol/L | 12.4584 | °C | 1014 | hPa | Humid | 36 | -2 |  | 0 | 22.199 | 18676.8615 | 51351.0782 | 4.6667 | 2500
96912 | 2023-08-17 13:30 | 43.4501 | POF2.4 (PSt3) | 2023-08-17 08:30 | Luka | 490.9236 | μmol/L | 12.4706 | °C | 1014 | hPa | Humid | 36 | -2 |  | 0 | 22.179 | 18680.0558 | 51348.8993 | 4.6667 | 2500
96924 | 2023-08-17 13:30 | 43.4999 | POF2.4 (PSt3) | 2023-08-17 08:30 | Luka | 490.2727 | μmol/L | 12.5074 | °C | 1014 | hPa | Humid | 36 | -2 |  | 0 | 22.179 | 18665.6206 | 51354.8015 | 4.6667 | 2500
96936 | 2023-08-17 13:30 | 43.5496 | POF2.4 (PSt3) | 2023-08-17 08:30 | Luka | 491.0884 | μmol/L | 12.4584 | °C | 1014 | hPa | Humid | 36 | -2 |  | 0 | 22.18 | 18654.9869 | 51355.4403 | 4.6667 | 2500
96947 | 2023-08-17 13:30 | 43.6003 | POF2.4 (PSt3) | 2023-08-17 08:30 | Luka | 491.7468 | μmol/L | 12.4951 | °C | 1014 | hPa | Humid | 36 | -2 |  | 0 | 22.155 | 18645.7039 | 51357.6536 | 4.6667 | 2500
96959 | 2023-08-17 13:30 | 43.6501 | POF2.4 (PSt3) | 2023-08-17 08:30 | Luka | 491.9757 | μmol/L | 12.4645 | °C | 1014 | hPa | Humid | 36 | -2 |  | 0 | 22.161 | 18640.0463 | 51357.1597 | 4.6667 | 2500
96962 | 2023-08-17 13:30 | 43.6999 | POF2.4 (PSt3) | 2023-08-17 08:30 | Luka | 492.6137 | μmol/L | 12.4523 | °C | 1014 | hPa | Humid | 36 | -2 |  | 0 | 22.153 | 18638.8226 | 51351.3308 | 4.6667 | 2500
96978 | 2023-08-17 13:30 | 43.7496 | POF2.4 (PSt3) | 2023-08-17 08:30 | Luka | 493.3579 | μmol/L | 12.44 | °C | 1014 | hPa | Humid | 36 | -2 |  | 0 | 22.143 | 18627.4449 | 51350.7918 | 4.6667 | 2500
96995 | 2023-08-17 13:30 | 43.7995 | POF2.4 (PSt3) | 2023-08-17 08:30 | Luka | 494.1522 | μmol/L | 12.4339 | °C | 1014 | hPa | Humid | 36 | -2 |  | 0 | 22.13 | 18618.8549 | 51348.8916 | 4.6667 | 2500
97007 | 2023-08-17 13:30 | 43.8501 | POF2.4 (PSt3) | 2023-08-17 08:30 | Luka | 493.5801 | μmol/L | 12.4217 | °C | 1014 | hPa | Humid | 36 | -2 |  | 0 | 22.145 | 18609.5894 | 51349.8054 | 4.6667 | 2500
97019 | 2023-08-17 13:30 | 43.8998 | POF2.4 (PSt3) | 2023-08-17 08:30 | Luka | 495.205 | μmol/L | 12.44 | °C | 1014 | hPa | Humid | 36 | -2 |  | 0 | 22.108 | 18593.7347 | 51358.9967 | 4.6667 | 2500
97032 | 2023-08-17 13:30 | 43.9497 | POF2.4 (PSt3) | 2023-08-17 08:30 | Luka | 495.897 | μmol/L | 12.4339 | °C | 1014 | hPa | Humid | 36 | -2 |  | 0 | 22.097 | 18594.4659 | 51352.7503 | 4.6667 | 2500
97044 | 2023-08-17 13:31 | 43.9994 | POF2.4 (PSt3) | 2023-08-17 08:30 | Luka | 495.5792 | μmol/L | 12.4339 | °C | 1014 | hPa | Humid | 36 | -2 |  | 0 | 22.103 | 18585.8772 | 51353.323 | 4.6667 | 2500
97056 | 2023-08-17 13:31 | 44.0501 | POF2.4 (PSt3) | 2023-08-17 08:30 | Luka | 495.6019 | μmol/L | 12.3972 | °C | 1014 | hPa | Humid | 36 | -2 |  | 0 | 22.115 | 18579.5779 | 51352.0563 | 4.6667 | 2500
97068 | 2023-08-17 13:31 | 44.0999 | POF2.4 (PSt3) | 2023-08-17 08:30 | Luka | 496.4005 | μmol/L | 12.3911 | °C | 1014 | hPa | Humid | 36 | -2 |  | 0 | 22.102 | 18576.1438 | 51352.2154 | 4.6667 | 2500
97080 | 2023-08-17 13:31 | 44.1497 | POF2.4 (PSt3) | 2023-08-17 08:30 | Luka | 496.071 | μmol/L | 12.4094 | °C | 1014 | hPa | Humid | 36 | -2 |  | 0 | 22.102 | 18567.3675 | 51349.3427 | 4.6667 | 2500
97092 | 2023-08-17 13:31 | 44.1995 | POF2.4 (PSt3) | 2023-08-17 08:30 | Luka | 496.9349 | μmol/L | 12.3849 | °C | 1014 | hPa | Humid | 36 | -2 |  | 0 | 22.094 | 18565.7159 | 51351.1937 | 4.6667 | 2500
97104 | 2023-08-17 13:31 | 44.2501 | POF2.4 (PSt3) | 2023-08-17 08:30 | Luka | 497.8312 | μmol/L | 12.3972 | °C | 1014 | hPa | Humid | 36 | -2 |  | 0 | 22.073 | 18554.4373 | 51350.4762 | 4.6667 | 2500
97116 | 2023-08-17 13:31 | 44.2998 | POF2.4 (PSt3) | 2023-08-17 08:30 | Luka | 497.5308 | μmol/L | 12.3666 | °C | 1014 | hPa | Humid | 36 | -2 |  | 0 | 22.089 | 18544.4919 | 51355.5576 | 4.6667 | 2500
97128 | 2023-08-17 13:31 | 44.3497 | POF2.4 (PSt3) | 2023-08-17 08:30 | Luka | 497.7817 | μmol/L | 12.3911 | °C | 1014 | hPa | Humid | 36 | -2 |  | 0 | 22.076 | 18544.0428 | 51353.5093 | 4.6667 | 2500
97140 | 2023-08-17 13:31 | 44.3995 | POF2.4 (PSt3) | 2023-08-17 08:30 | Luka | 498.4741 | μmol/L | 12.3911 | °C | 1014 | hPa | Humid | 36 | -2 |  | 0 | 22.063 | 18538.901 | 51349.8489 | 4.6667 | 2500
97152 | 2023-08-17 13:31 | 44.4502 | POF2.4 (PSt3) | 2023-08-17 08:30 | Luka | 498.0553 | μmol/L | 12.3788 | °C | 1014 | hPa | Humid | 36 | -2 |  | 0 | 22.075 | 18528.5974 | 51351.3479 | 4.6667 | 2500
97163 | 2023-08-17 13:31 | 44.4999 | POF2.4 (PSt3) | 2023-08-17 08:30 | Luka | 498.9653 | μmol/L | 12.3727 | °C | 1014 | hPa | Humid | 36 | -2 |  | 0 | 22.06 | 18521.3056 | 51356.5118 | 4.6667 | 2500
97176 | 2023-08-17 13:31 | 44.5497 | POF2.4 (PSt3) | 2023-08-17 08:30 | Luka | 498.1544 | μmol/L | 12.3911 | °C | 1014 | hPa | Humid | 36 | -2 |  | 0 | 22.069 | 18516.8934 | 51358.7643 | 4.6667 | 2500
97188 | 2023-08-17 13:31 | 44.5996 | POF2.4 (PSt3) | 2023-08-17 08:30 | Luka | 498.4208 | μmol/L | 12.3911 | °C | 1014 | hPa | Humid | 36 | -2 |  | 0 | 22.064 | 18512.3207 | 51361.3676 | 4.6667 | 2500
97200 | 2023-08-17 13:31 | 44.6503 | POF2.4 (PSt3) | 2023-08-17 08:30 | Luka | 498.6948 | μmol/L | 12.3788 | °C | 1014 | hPa | Humid | 36 | -2 |  | 0 | 22.063 | 18496.4314 | 51353.5825 | 4.6667 | 2500
97212 | 2023-08-17 13:31 | 44.7 | POF2.4 (PSt3) | 2023-08-17 08:30 | Luka | 499.8237 | μmol/L | 12.3666 | °C | 1014 | hPa | Humid | 36 | -2 |  | 0 | 22.046 | 18495.013 | 51352.5611 | 4.6667 | 2500
97214 | 2023-08-17 13:31 | 44.7499 | POF2.4 (PSt3) | 2023-08-17 08:30 | Luka | 499.7317 | μmol/L | 12.3421 | °C | 1014 | hPa | Humid | 36 | -2 |  | 0 | 22.056 | 18485.5907 | 51356.4857 | 4.6667 | 2500
97230 | 2023-08-17 13:31 | 44.7998 | POF2.4 (PSt3) | 2023-08-17 08:30 | Luka | 500.6875 | μmol/L | 12.3543 | °C | 1014 | hPa | Humid | 36 | -2 |  | 0 | 22.034 | 18484.0967 | 51361.5767 | 4.6667 | 2500
97247 | 2023-08-17 13:31 | 44.8495 | POF2.4 (PSt3) | 2023-08-17 08:30 | Luka | 501.7142 | μmol/L | 12.3421 | °C | 1014 | hPa | Humid | 36 | -2 |  | 0 | 22.019 | 18485.1692 | 51354.435 | 4.6667 | 2500
97260 | 2023-08-17 13:31 | 44.9002 | POF2.4 (PSt3) | 2023-08-17 08:30 | Luka | 500.0488 | μmol/L | 12.3482 | °C | 1014 | hPa | Humid | 36 | -2 |  | 0 | 22.048 | 18475.5872 | 51350.4976 | 4.6667 | 2500
97271 | 2023-08-17 13:31 | 44.9499 | POF2.4 (PSt3) | 2023-08-17 08:30 | Luka | 501.7533 | μmol/L | 12.3666 | °C | 1014 | hPa | Humid | 36 | -2 |  | 0 | 22.01 | 18464.7575 | 51352.3933 | 4.6667 | 2500
97284 | 2023-08-17 13:32 | 44.9997 | POF2.4 (PSt3) | 2023-08-17 08:30 | Luka | 500.9555 | μmol/L | 12.3543 | °C | 1014 | hPa | Humid | 36 | -2 |  | 0 | 22.029 | 18466.9269 | 51347.1123 | 4.6667 | 2500
97296 | 2023-08-17 13:32 | 45.0495 | POF2.4 (PSt3) | 2023-08-17 08:30 | Luka | 502.5854 | μmol/L | 12.3237 | °C | 1014 | hPa | Humid | 36 | -2 |  | 0 | 22.009 | 18451.3359 | 51349.3223 | 4.6667 | 2500
97307 | 2023-08-17 13:32 | 45.1001 | POF2.4 (PSt3) | 2023-08-17 08:30 | Luka | 503.3041 | μmol/L | 12.2931 | °C | 1014 | hPa | Humid | 36 | -2 |  | 0 | 22.006 | 18442.6215 | 51352.249 | 4.6667 | 2500
97319 | 2023-08-17 13:32 | 45.1499 | POF2.4 (PSt3) | 2023-08-17 08:30 | Luka | 503.6166 | μmol/L | 12.3115 | °C | 1014 | hPa | Humid | 36 | -2 |  | 0 | 21.994 | 18437.8166 | 51355.7936 | 4.6667 | 2500
97332 | 2023-08-17 13:32 | 45.1996 | POF2.4 (PSt3) | 2023-08-17 08:30 | Luka | 503.3506 | μmol/L | 12.3054 | °C | 1014 | hPa | Humid | 36 | -2 |  | 0 | 22.001 | 18435.5167 | 51352.2829 | 4.6667 | 2500
97344 | 2023-08-17 13:32 | 45.2502 | POF2.4 (PSt3) | 2023-08-17 08:30 | Luka | 502.5708 | μmol/L | 12.3482 | °C | 1014 | hPa | Humid | 36 | -2 |  | 0 | 22.001 | 18420.903 | 51355.0056 | 4.6667 | 2500
97355 | 2023-08-17 13:32 | 45.2999 | POF2.4 (PSt3) | 2023-08-17 08:30 | Luka | 503.6524 | μmol/L | 12.3421 | °C | 1014 | hPa | Humid | 36 | -2 |  | 0 | 21.983 | 18423.3897 | 51349.6227 | 4.6667 | 2500
97367 | 2023-08-17 13:32 | 45.3497 | POF2.4 (PSt3) | 2023-08-17 08:30 | Luka | 504.3653 | μmol/L | 12.3237 | °C | 1014 | hPa | Humid | 36 | -2 |  | 0 | 21.976 | 18415.5358 | 51352.9697 | 4.6667 | 2500
97380 | 2023-08-17 13:32 | 45.3995 | POF2.4 (PSt3) | 2023-08-17 08:30 | Luka | 504.2032 | μmol/L | 12.3237 | °C | 1014 | hPa | Humid | 36 | -2 |  | 0 | 21.979 | 18404.9993 | 51351.1651 | 4.6667 | 2500
97392 | 2023-08-17 13:32 | 45.4501 | POF2.4 (PSt3) | 2023-08-17 08:30 | Luka | 503.6596 | μmol/L | 12.3299 | °C | 1014 | hPa | Humid | 36 | -2 |  | 0 | 21.987 | 18401.2088 | 51348.8894 | 4.6667 | 2500
97403 | 2023-08-17 13:32 | 45.4999 | POF2.4 (PSt3) | 2023-08-17 08:30 | Luka | 503.0952 | μmol/L | 12.3727 | °C | 1014 | hPa | Humid | 36 | -2 |  | 0 | 21.983 | 18395.0604 | 51349.1213 | 4.6667 | 2500
97416 | 2023-08-17 13:32 | 45.5497 | POF2.4 (PSt3) | 2023-08-17 08:30 | Luka | 504.6285 | μmol/L | 12.336 | °C | 1014 | hPa | Humid | 36 | -2 |  | 0 | 21.967 | 18385.9166 | 51349.6244 | 4.6667 | 2500
97427 | 2023-08-17 13:32 | 45.6003 | POF2.4 (PSt3) | 2023-08-17 08:30 | Luka | 504.8274 | μmol/L | 12.3666 | °C | 1014 | hPa | Humid | 36 | -2 |  | 0 | 21.953 | 18380.2595 | 51347.1274 | 4.6667 | 2500
97440 | 2023-08-17 13:32 | 45.6501 | POF2.4 (PSt3) | 2023-08-17 08:30 | Luka | 505.3359 | μmol/L | 12.3299 | °C | 1014 | hPa | Humid | 36 | -2 |  | 0 | 21.956 | 18376.2408 | 51352.5837 | 4.6667 | 2500
97451 | 2023-08-17 13:32 | 45.6998 | POF2.4 (PSt3) | 2023-08-17 08:30 | Luka | 503.5772 | μmol/L | 12.3788 | °C | 1014 | hPa | Humid | 36 | -2 |  | 0 | 21.972 | 18361.3808 | 51353.7464 | 4.6667 | 2500
97464 | 2023-08-17 13:32 | 45.7496 | POF2.4 (PSt3) | 2023-08-17 08:30 | Luka | 505.1421 | μmol/L | 12.3849 | °C | 1014 | hPa | Humid | 36 | -2 |  | 0 | 21.941 | 18358.9771 | 51364.4678 | 4.6667 | 2500
97474 | 2023-08-17 13:32 | 45.8002 | POF2.4 (PSt3) | 2023-08-17 08:30 | Luka | 504.276 | μmol/L | 12.3849 | °C | 1014 | hPa | Humid | 36 | -2 |  | 0 | 21.957 | 18359.0303 | 51356.698 | 4.6667 | 2500
97480 | 2023-08-17 13:32 | 45.85 | POF2.4 (PSt3) | 2023-08-17 08:30 | Luka | 504.2795 | μmol/L | 12.3788 | °C | 1014 | hPa | Humid | 36 | -2 |  | 0 | 21.959 | 18345.7199 | 51355.8912 | 4.6667 | 2500
97500 | 2023-08-17 13:32 | 45.8998 | POF2.4 (PSt3) | 2023-08-17 08:30 | Luka | 505.7962 | μmol/L | 12.3788 | °C | 1014 | hPa | Humid | 36 | -2 |  | 0 | 21.931 | 18345.5493 | 51351.6884 | 4.6667 | 2500
97512 | 2023-08-17 13:32 | 45.9495 | POF2.4 (PSt3) | 2023-08-17 08:30 | Luka | 506.1086 | μmol/L | 12.4033 | °C | 1014 | hPa | Humid | 36 | -2 |  | 0 | 21.917 | 18338.2849 | 51349.57 | 4.6667 | 2500
97523 | 2023-08-17 13:33 | 46.0001 | POF2.4 (PSt3) | 2023-08-17 08:30 | Luka | 504.7561 | μmol/L | 12.3972 | °C | 1014 | hPa | Humid | 36 | -2 |  | 0 | 21.944 | 18328.5111 | 51351.4849 | 4.6667 | 2500
97536 | 2023-08-17 13:33 | 46.0499 | POF2.4 (PSt3) | 2023-08-17 08:30 | Luka | 505.3388 | μmol/L | 12.4217 | °C | 1014 | hPa | Humid | 36 | -2 |  | 0 | 21.925 | 18323.2285 | 51351.9896 | 4.6667 | 2500
97548 | 2023-08-17 13:33 | 46.0996 | POF2.4 (PSt3) | 2023-08-17 08:30 | Luka | 505.8338 | μmol/L | 12.4094 | °C | 1014 | hPa | Humid | 36 | -2 |  | 0 | 21.92 | 18310.99 | 51351.9858 | 4.6667 | 2500
97559 | 2023-08-17 13:33 | 46.1503 | POF2.4 (PSt3) | 2023-08-17 08:30 | Luka | 506.6689 | μmol/L | 12.3727 | °C | 1014 | hPa | Humid | 36 | -2 |  | 0 | 21.917 | 18310.3683 | 51350.0713 | 4.6667 | 2500
97572 | 2023-08-17 13:33 | 46.2001 | POF2.4 (PSt3) | 2023-08-17 08:30 | Luka | 506.4152 | μmol/L | 12.44 | °C | 1014 | hPa | Humid | 36 | -2 |  | 0 | 21.899 | 18302.24 | 51350.7059 | 4.6667 | 2500
97583 | 2023-08-17 13:33 | 46.2498 | POF2.4 (PSt3) | 2023-08-17 08:30 | Luka | 507.6293 | μmol/L | 12.4094 | °C | 1014 | hPa | Humid | 36 | -2 |  | 0 | 21.887 | 18294.0743 | 51349.7014 | 4.6667 | 2500
97596 | 2023-08-17 13:33 | 46.2996 | POF2.4 (PSt3) | 2023-08-17 08:30 | Luka | 506.9626 | μmol/L | 12.4339 | °C | 1014 | hPa | Humid | 36 | -2 |  | 0 | 21.891 | 18285.5066 | 51351.0302 | 4.6667 | 2500
97608 | 2023-08-17 13:33 | 46.3502 | POF2.4 (PSt3) | 2023-08-17 08:30 | Luka | 508.069 | μmol/L | 12.4033 | °C | 1014 | hPa | Humid | 36 | -2 |  | 0 | 21.881 | 18288.2358 | 51349.7736 | 4.6667 | 2500
97619 | 2023-08-17 13:33 | 46.4 | POF2.4 (PSt3) | 2023-08-17 08:30 | Luka | 507.0779 | μmol/L | 12.4217 | °C | 1014 | hPa | Humid | 36 | -2 |  | 0 | 21.893 | 18273.2616 | 51349.1811 | 4.6667 | 2500
97632 | 2023-08-17 13:33 | 46.4498 | POF2.4 (PSt3) | 2023-08-17 08:30 | Luka | 507.7865 | μmol/L | 12.4217 | °C | 1014 | hPa | Humid | 36 | -2 |  | 0 | 21.88 | 18266.9692 | 51354.5468 | 4.6667 | 2500
97644 | 2023-08-17 13:33 | 46.4996 | POF2.4 (PSt3) | 2023-08-17 08:30 | Luka | 509.3843 | μmol/L | 12.3972 | °C | 1014 | hPa | Humid | 36 | -2 |  | 0 | 21.859 | 18259.8733 | 51344.8735 | 4.6667 | 2500
97655 | 2023-08-17 13:33 | 46.5502 | POF2.4 (PSt3) | 2023-08-17 08:30 | Luka | 508.937 | μmol/L | 12.4155 | °C | 1014 | hPa | Humid | 36 | -2 |  | 0 | 21.861 | 18253.795 | 51346.3862 | 4.6667 | 2500
97667 | 2023-08-17 13:33 | 46.6001 | POF2.4 (PSt3) | 2023-08-17 08:30 | Luka | 509.0949 | μmol/L | 12.4278 | °C | 1014 | hPa | Humid | 36 | -2 |  | 0 | 21.854 | 18246.9931 | 51347.2407 | 4.6667 | 2500
97680 | 2023-08-17 13:33 | 46.6499 | POF2.4 (PSt3) | 2023-08-17 08:30 | Luka | 509.4907 | μmol/L | 12.4033 | °C | 1014 | hPa | Humid | 36 | -2 |  | 0 | 21.855 | 18240.6868 | 51344.7539 | 4.6667 | 2500
97692 | 2023-08-17 13:33 | 46.6996 | POF2.4 (PSt3) | 2023-08-17 08:30 | Luka | 509.2137 | μmol/L | 12.4094 | °C | 1014 | hPa | Humid | 36 | -2 |  | 0 | 21.858 | 18235.8747 | 51354.7626 | 4.6667 | 2500
97704 | 2023-08-17 13:33 | 46.7502 | POF2.4 (PSt3) | 2023-08-17 08:30 | Luka | 509.4265 | μmol/L | 12.4217 | °C | 1014 | hPa | Humid | 36 | -2 |  | 0 | 21.85 | 18223.2357 | 51347.4621 | 4.6667 | 2500
97715 | 2023-08-17 13:33 | 46.7999 | POF2.4 (PSt3) | 2023-08-17 08:30 | Luka | 510.2096 | μmol/L | 12.3911 | °C | 1014 | hPa | Humid | 36 | -2 |  | 0 | 21.846 | 18221.6846 | 51345.9647 | 4.6667 | 2500
97728 | 2023-08-17 13:33 | 46.8496 | POF2.4 (PSt3) | 2023-08-17 08:30 | Luka | 511.2596 | μmol/L | 12.3788 | °C | 1014 | hPa | Humid | 36 | -2 |  | 0 | 21.831 | 18218.0874 | 51350.5954 | 4.6667 | 2500
97738 | 2023-08-17 13:33 | 46.9002 | POF2.4 (PSt3) | 2023-08-17 08:30 | Luka | 510.0936 | μmol/L | 12.4033 | °C | 1014 | hPa | Humid | 36 | -2 |  | 0 | 21.844 | 18206.9912 | 51341.5869 | 4.6667 | 2500
97748 | 2023-08-17 13:33 | 46.95 | POF2.4 (PSt3) | 2023-08-17 08:30 | Luka | 510.4323 | μmol/L | 12.3849 | °C | 1014 | hPa | Humid | 36 | -2 |  | 0 | 21.844 | 18206.1766 | 51346.6034 | 4.6667 | 2500
97764 | 2023-08-17 13:34 | 46.9998 | POF2.4 (PSt3) | 2023-08-17 08:30 | Luka | 511.969 | μmol/L | 12.3911 | °C | 1014 | hPa | Humid | 36 | -2 |  | 0 | 21.814 | 18198.0263 | 51339.9783 | 4.6667 | 2500
97776 | 2023-08-17 13:34 | 47.0495 | POF2.4 (PSt3) | 2023-08-17 08:30 | Luka | 512.1466 | μmol/L | 12.3666 | °C | 1014 | hPa | Humid | 36 | -2 |  | 0 | 21.819 | 18199.6962 | 51341.8594 | 4.6667 | 2500
97788 | 2023-08-17 13:34 | 47.1002 | POF2.4 (PSt3) | 2023-08-17 08:30 | Luka | 512.2726 | μmol/L | 12.336 | °C | 1014 | hPa | Humid | 36 | -2 |  | 0 | 21.827 | 18178.8668 | 51342.3371 | 4.6667 | 2500
97799 | 2023-08-17 13:34 | 47.15 | POF2.4 (PSt3) | 2023-08-17 08:30 | Luka | 513.9417 | μmol/L | 12.3115 | °C | 1014 | hPa | Humid | 36 | -2 |  | 0 | 21.805 | 18175.3184 | 51343.2496 | 4.6667 | 2500
97812 | 2023-08-17 13:34 | 47.1998 | POF2.4 (PSt3) | 2023-08-17 08:30 | Luka | 513.4931 | μmol/L | 12.3237 | °C | 1014 | hPa | Humid | 36 | -2 |  | 0 | 21.809 | 18183.6559 | 51343.4192 | 4.6667 | 2500
97824 | 2023-08-17 13:34 | 47.2496 | POF2.4 (PSt3) | 2023-08-17 08:30 | Luka | 514.1046 | μmol/L | 12.3176 | °C | 1014 | hPa | Humid | 36 | -2 |  | 0 | 21.8 | 18169.3302 | 51345.862 | 4.6667 | 2500
97836 | 2023-08-17 13:34 | 47.3002 | POF2.4 (PSt3) | 2023-08-17 08:30 | Luka | 514.3419 | μmol/L | 12.287 | °C | 1014 | hPa | Humid | 36 | -2 |  | 0 | 21.806 | 18167.5652 | 51346.1935 | 4.6667 | 2500
97848 | 2023-08-17 13:34 | 47.35 | POF2.4 (PSt3) | 2023-08-17 08:30 | Luka | 514.7978 | μmol/L | 12.2625 | °C | 1014 | hPa | Humid | 36 | -2 |  | 0 | 21.806 | 18161.0857 | 51343.0879 | 4.6667 | 2500
97860 | 2023-08-17 13:34 | 47.3997 | POF2.4 (PSt3) | 2023-08-17 08:30 | Luka | 514.8372 | μmol/L | 12.2931 | °C | 1014 | hPa | Humid | 36 | -2 |  | 0 | 21.795 | 18149.5331 | 51343.9391 | 4.6667 | 2500
97872 | 2023-08-17 13:34 | 47.4495 | POF2.4 (PSt3) | 2023-08-17 08:30 | Luka | 515.6726 | μmol/L | 12.287 | °C | 1014 | hPa | Humid | 36 | -2 |  | 0 | 21.782 | 18142.8527 | 51345.0796 | 4.6667 | 2500
97883 | 2023-08-17 13:34 | 47.5 | POF2.4 (PSt3) | 2023-08-17 08:30 | Luka | 517.3482 | μmol/L | 12.2748 | °C | 1014 | hPa | Humid | 36 | -2 |  | 0 | 21.756 | 18133.9021 | 51350.1021 | 4.6667 | 2500
97896 | 2023-08-17 13:34 | 47.5498 | POF2.4 (PSt3) | 2023-08-17 08:30 | Luka | 516.2378 | μmol/L | 12.2686 | °C | 1014 | hPa | Humid | 36 | -2 |  | 0 | 21.778 | 18127.315 | 51349.1775 | 4.6667 | 2500
97908 | 2023-08-17 13:34 | 47.5995 | POF2.4 (PSt3) | 2023-08-17 08:30 | Luka | 517.0169 | μmol/L | 12.2686 | °C | 1014 | hPa | Humid | 36 | -2 |  | 0 | 21.764 | 18122.1886 | 51346.6692 | 4.6667 | 2500
97919 | 2023-08-17 13:34 | 47.6501 | POF2.4 (PSt3) | 2023-08-17 08:30 | Luka | 517.6922 | μmol/L | 12.2564 | °C | 1014 | hPa | Humid | 36 | -2 |  | 0 | 21.756 | 18118.7562 | 51346.0242 | 4.6667 | 2500
97931 | 2023-08-17 13:34 | 47.7 | POF2.4 (PSt3) | 2023-08-17 08:30 | Luka | 517.2556 | μmol/L | 12.238 | °C | 1014 | hPa | Humid | 36 | -2 |  | 0 | 21.77 | 18111.5572 | 51345.8748 | 4.6667 | 2500
97944 | 2023-08-17 13:34 | 47.7498 | POF2.4 (PSt3) | 2023-08-17 08:30 | Luka | 517.987 | μmol/L | 12.2258 | °C | 1014 | hPa | Humid | 36 | -2 |  | 0 | 21.761 | 18099.9833 | 51347.034 | 4.6667 | 2500
97956 | 2023-08-17 13:34 | 47.7995 | POF2.4 (PSt3) | 2023-08-17 08:30 | Luka | 518.7195 | μmol/L | 12.2136 | °C | 1014 | hPa | Humid | 36 | -2 |  | 0 | 21.752 | 18093.0623 | 51345.2444 | 4.6667 | 2500
97968 | 2023-08-17 13:34 | 47.8501 | POF2.4 (PSt3) | 2023-08-17 08:30 | Luka | 519.1142 | μmol/L | 12.2074 | °C | 1014 | hPa | Humid | 36 | -2 |  | 0 | 21.747 | 18097.5951 | 51348.8131 | 4.6667 | 2500
97979 | 2023-08-17 13:34 | 47.8999 | POF2.4 (PSt3) | 2023-08-17 08:30 | Luka | 518.9658 | μmol/L | 12.1707 | °C | 1014 | hPa | Humid | 36 | -2 |  | 0 | 21.762 | 18083.121 | 51343.1701 | 4.6667 | 2500
97990 | 2023-08-17 13:34 | 47.9497 | POF2.4 (PSt3) | 2023-08-17 08:30 | Luka | 520.4592 | μmol/L | 12.2074 | °C | 1014 | hPa | Humid | 36 | -2 |  | 0 | 21.723 | 18077.2814 | 51345.8183 | 4.6667 | 2500
97994 | 2023-08-17 13:35 | 48.0002 | POF2.4 (PSt3) | 2023-08-17 08:30 | Luka | 521.0803 | μmol/L | 12.2013 | °C | 1014 | hPa | Humid | 36 | -2 |  | 0 | 21.714 | 18075.7937 | 51349.7124 | 4.6667 | 2500
98015 | 2023-08-17 13:35 | 48.05 | POF2.4 (PSt3) | 2023-08-17 08:30 | Luka | 520.4125 | μmol/L | 12.1891 | °C | 1014 | hPa | Humid | 36 | -2 |  | 0 | 21.73 | 18069.0801 | 51348.0991 | 4.6667 | 2500
98028 | 2023-08-17 13:35 | 48.0997 | POF2.4 (PSt3) | 2023-08-17 08:30 | Luka | 520.6932 | μmol/L | 12.1891 | °C | 1014 | hPa | Humid | 36 | -2 |  | 0 | 21.725 | 18057.8322 | 51352.9921 | 4.6667 | 2500
98040 | 2023-08-17 13:35 | 48.1496 | POF2.4 (PSt3) | 2023-08-17 08:30 | Luka | 520.9055 | μmol/L | 12.2136 | °C | 1014 | hPa | Humid | 36 | -2 |  | 0 | 21.713 | 18054.0002 | 51347.4372 | 4.6667 | 2500
98052 | 2023-08-17 13:35 | 48.2002 | POF2.4 (PSt3) | 2023-08-17 08:30 | Luka | 522.1558 | μmol/L | 12.1891 | °C | 1014 | hPa | Humid | 36 | -2 |  | 0 | 21.699 | 18051.644 | 51347.7311 | 4.6667 | 2500
98063 | 2023-08-17 13:35 | 48.25 | POF2.4 (PSt3) | 2023-08-17 08:30 | Luka | 521.4146 | μmol/L | 12.2074 | °C | 1014 | hPa | Humid | 36 | -2 |  | 0 | 21.706 | 18035.3582 | 51348.6216 | 4.6667 | 2500
98076 | 2023-08-17 13:35 | 48.2997 | POF2.4 (PSt3) | 2023-08-17 08:30 | Luka | 521.9806 | μmol/L | 12.2013 | °C | 1014 | hPa | Humid | 36 | -2 |  | 0 | 21.698 | 18030.6985 | 51346.8045 | 4.6667 | 2500
98088 | 2023-08-17 13:35 | 48.3495 | POF2.4 (PSt3) | 2023-08-17 08:30 | Luka | 522.3218 | μmol/L | 12.1952 | °C | 1014 | hPa | Humid | 36 | -2 |  | 0 | 21.694 | 18020.866 | 51353.0053 | 4.6667 | 2500
98099 | 2023-08-17 13:35 | 48.4001 | POF2.4 (PSt3) | 2023-08-17 08:30 | Luka | 522.2979 | μmol/L | 12.2442 | °C | 1014 | hPa | Humid | 36 | -2 |  | 0 | 21.678 | 18021.0519 | 51348.1213 | 4.6667 | 2500
98112 | 2023-08-17 13:35 | 48.4499 | POF2.4 (PSt3) | 2023-08-17 08:30 | Luka | 523.0375 | μmol/L | 12.2319 | °C | 1014 | hPa | Humid | 36 | -2 |  | 0 | 21.669 | 18009.5803 | 51353.6772 | 4.6667 | 2500
98124 | 2023-08-17 13:35 | 48.4996 | POF2.4 (PSt3) | 2023-08-17 08:30 | Luka | 522.473 | μmol/L | 12.2319 | °C | 1014 | hPa | Humid | 36 | -2 |  | 0 | 21.679 | 18010.5283 | 51342.8836 | 4.6667 | 2500
98136 | 2023-08-17 13:35 | 48.5494 | POF2.4 (PSt3) | 2023-08-17 08:30 | Luka | 521.4468 | μmol/L | 12.2564 | °C | 1014 | hPa | Humid | 36 | -2 |  | 0 | 21.689 | 18007.4486 | 51349.3319 | 4.6667 | 2500
98147 | 2023-08-17 13:35 | 48.6 | POF2.4 (PSt3) | 2023-08-17 08:30 | Luka | 522.735 | μmol/L | 12.2748 | °C | 1014 | hPa | Humid | 36 | -2 |  | 0 | 21.66 | 17994.9335 | 51341.1619 | 4.6667 | 2500
98160 | 2023-08-17 13:35 | 48.6498 | POF2.4 (PSt3) | 2023-08-17 08:30 | Luka | 521.8945 | μmol/L | 12.2625 | °C | 1014 | hPa | Humid | 36 | -2 |  | 0 | 21.679 | 17989.2032 | 51347.8121 | 4.6667 | 2500
98172 | 2023-08-17 13:35 | 48.6996 | POF2.4 (PSt3) | 2023-08-17 08:30 | Luka | 522.0522 | μmol/L | 12.287 | °C | 1014 | hPa | Humid | 36 | -2 |  | 0 | 21.668 | 17980.6783 | 51346.4508 | 4.6667 | 2500
98184 | 2023-08-17 13:35 | 48.7501 | POF2.4 (PSt3) | 2023-08-17 08:30 | Luka | 520.802 | μmol/L | 12.3115 | °C | 1014 | hPa | Humid | 36 | -2 |  | 0 | 21.682 | 17975.8627 | 51346.2548 | 4.6667 | 2500
98196 | 2023-08-17 13:35 | 48.7999 | POF2.4 (PSt3) | 2023-08-17 08:30 | Luka | 522.6537 | μmol/L | 12.3299 | °C | 1014 | hPa | Humid | 36 | -2 |  | 0 | 21.643 | 17970.3582 | 51346.7674 | 4.6667 | 2500
98208 | 2023-08-17 13:35 | 48.8497 | POF2.4 (PSt3) | 2023-08-17 08:30 | Luka | 522.8286 | μmol/L | 12.3176 | °C | 1014 | hPa | Humid | 36 | -2 |  | 0 | 21.644 | 17963.8694 | 51347.2906 | 4.6667 | 2500
98220 | 2023-08-17 13:35 | 48.8995 | POF2.4 (PSt3) | 2023-08-17 08:30 | Luka | 522.4145 | μmol/L | 12.3605 | °C | 1014 | hPa | Humid | 36 | -2 |  | 0 | 21.637 | 17958.2809 | 51346.2785 | 4.6667 | 2500
98232 | 2023-08-17 13:35 | 48.9501 | POF2.4 (PSt3) | 2023-08-17 08:30 | Luka | 522.9928 | μmol/L | 12.3299 | °C | 1014 | hPa | Humid | 36 | -2 |  | 0 | 21.637 | 17950.5047 | 51348.6779 | 4.6667 | 2500
98244 | 2023-08-17 13:36 | 48.9997 | POF2.4 (PSt3) | 2023-08-17 08:30 | Luka | 522.864 | μmol/L | 12.3666 | °C | 1014 | hPa | Humid | 36 | -2 |  | 0 | 21.627 | 17946.8159 | 51343.064 | 4.6667 | 2500
98252 | 2023-08-17 13:36 | 49.0496 | POF2.4 (PSt3) | 2023-08-17 08:30 | Luka | 523.6099 | μmol/L | 12.3421 | °C | 1014 | hPa | Humid | 36 | -2 |  | 0 | 21.622 | 17940.3179 | 51347.0934 | 4.6667 | 2500
98258 | 2023-08-17 13:36 | 49.1001 | POF2.4 (PSt3) | 2023-08-17 08:30 | Luka | 523.2703 | μmol/L | 12.3421 | °C | 1014 | hPa | Humid | 36 | -2 |  | 0 | 21.628 | 17928.606 | 51348.149 | 4.6667 | 2500
98279 | 2023-08-17 13:36 | 49.1499 | POF2.4 (PSt3) | 2023-08-17 08:30 | Luka | 523.7546 | μmol/L | 12.4033 | °C | 1014 | hPa | Humid | 36 | -2 |  | 0 | 21.599 | 17925.5826 | 51353.1785 | 4.6667 | 2500
98292 | 2023-08-17 13:36 | 49.1997 | POF2.4 (PSt3) | 2023-08-17 08:30 | Luka | 523.3114 | μmol/L | 12.3788 | °C | 1014 | hPa | Humid | 36 | -2 |  | 0 | 21.615 | 17919.5776 | 51352.0652 | 4.6667 | 2500
98304 | 2023-08-17 13:36 | 49.2495 | POF2.4 (PSt3) | 2023-08-17 08:30 | Luka | 522.9745 | μmol/L | 12.3727 | °C | 1014 | hPa | Humid | 36 | -2 |  | 0 | 21.623 | 17910.7131 | 51343.9145 | 4.6667 | 2500
98316 | 2023-08-17 13:36 | 49.3 | POF2.4 (PSt3) | 2023-08-17 08:30 | Luka | 522.9029 | μmol/L | 12.4094 | °C | 1014 | hPa | Humid | 36 | -2 |  | 0 | 21.612 | 17902.1345 | 51347.7582 | 4.6667 | 2500
98328 | 2023-08-17 13:36 | 49.3499 | POF2.4 (PSt3) | 2023-08-17 08:30 | Luka | 523.0702 | μmol/L | 12.4155 | °C | 1014 | hPa | Humid | 36 | -2 |  | 0 | 21.607 | 17899.5866 | 51347.4496 | 4.6667 | 2500
98340 | 2023-08-17 13:36 | 49.3996 | POF2.4 (PSt3) | 2023-08-17 08:30 | Luka | 523.8778 | μmol/L | 12.3788 | °C | 1014 | hPa | Humid | 36 | -2 |  | 0 | 21.605 | 17892.0712 | 51348.4236 | 4.6667 | 2500
98352 | 2023-08-17 13:36 | 49.4502 | POF2.4 (PSt3) | 2023-08-17 08:30 | Luka | 523.8065 | μmol/L | 12.4155 | °C | 1014 | hPa | Humid | 36 | -2 |  | 0 | 21.594 | 17891.9886 | 51351.615 | 4.6667 | 2500
98364 | 2023-08-17 13:36 | 49.5 | POF2.4 (PSt3) | 2023-08-17 08:30 | Luka | 524.7881 | μmol/L | 12.3727 | °C | 1014 | hPa | Humid | 36 | -2 |  | 0 | 21.591 | 17877.1782 | 51349.7449 | 4.6667 | 2500
98375 | 2023-08-17 13:36 | 49.5498 | POF2.4 (PSt3) | 2023-08-17 08:30 | Luka | 526.6095 | μmol/L | 12.3727 | °C | 1014 | hPa | Humid | 36 | -2 |  | 0 | 21.559 | 17873.2597 | 51348.1771 | 4.6667 | 2500
98388 | 2023-08-17 13:36 | 49.5995 | POF2.4 (PSt3) | 2023-08-17 08:30 | Luka | 525.4583 | μmol/L | 12.4033 | °C | 1014 | hPa | Humid | 36 | -2 |  | 0 | 21.569 | 17866.6954 | 51343.2895 | 4.6667 | 2500
98400 | 2023-08-17 13:36 | 49.6502 | POF2.4 (PSt3) | 2023-08-17 08:30 | Luka | 526.3268 | μmol/L | 12.3666 | °C | 1014 | hPa | Humid | 36 | -2 |  | 0 | 21.566 | 17858.0078 | 51348.0318 | 4.6667 | 2500
98412 | 2023-08-17 13:36 | 49.6999 | POF2.4 (PSt3) | 2023-08-17 08:30 | Luka | 525.129 | μmol/L | 12.3727 | °C | 1014 | hPa | Humid | 36 | -2 |  | 0 | 21.585 | 17856.8948 | 51347.1028 | 4.6667 | 2500
98424 | 2023-08-17 13:36 | 49.7496 | POF2.4 (PSt3) | 2023-08-17 08:30 | Luka | 526.7783 | μmol/L | 12.3788 | °C | 1014 | hPa | Humid | 36 | -2 |  | 0 | 21.554 | 17839.5534 | 51349.6085 | 4.6667 | 2500
98436 | 2023-08-17 13:36 | 49.7995 | POF2.4 (PSt3) | 2023-08-17 08:30 | Luka | 526.8449 | μmol/L | 12.3543 | °C | 1014 | hPa | Humid | 36 | -2 |  | 0 | 21.561 | 17834.5887 | 51348.4613 | 4.6667 | 2500
98448 | 2023-08-17 13:36 | 49.8501 | POF2.4 (PSt3) | 2023-08-17 08:30 | Luka | 527.5803 | μmol/L | 12.3727 | °C | 1014 | hPa | Humid | 36 | -2 |  | 0 | 21.542 | 17827.4741 | 51342.2204 | 4.6667 | 2500
98460 | 2023-08-17 13:36 | 49.8998 | POF2.4 (PSt3) | 2023-08-17 08:30 | Luka | 527.2374 | μmol/L | 12.3727 | °C | 1014 | hPa | Humid | 36 | -2 |  | 0 | 21.548 | 17820.4116 | 51349.6119 | 4.6667 | 2500
98471 | 2023-08-17 13:36 | 49.9497 | POF2.4 (PSt3) | 2023-08-17 08:30 | Luka | 527.9877 | μmol/L | 12.3543 | °C | 1014 | hPa | Humid | 36 | -2 |  | 0 | 21.541 | 17817.1949 | 51344.297 | 4.6667 | 2500
98484 | 2023-08-17 13:37 | 49.9995 | POF2.4 (PSt3) | 2023-08-17 08:30 | Luka | 529.3057 | μmol/L | 12.3543 | °C | 1014 | hPa | Humid | 36 | -2 |  | 0 | 21.518 | 17815.7795 | 51348.9234 | 4.6667 | 2500
98495 | 2023-08-17 13:37 | 50.05 | POF2.4 (PSt3) | 2023-08-17 08:30 | Luka | 529.5516 | μmol/L | 12.3115 | °C | 1014 | hPa | Humid | 36 | -2 |  | 0 | 21.528 | 17806.7727 | 51346.755 | 4.6667 | 2500
98508 | 2023-08-17 13:37 | 50.0998 | POF2.4 (PSt3) | 2023-08-17 08:30 | Luka | 529.0188 | μmol/L | 12.3543 | °C | 1014 | hPa | Humid | 36 | -2 |  | 0 | 21.523 | 17799.1686 | 51351.8972 | 4.6667 | 2500
98520 | 2023-08-17 13:37 | 50.1496 | POF2.4 (PSt3) | 2023-08-17 08:30 | Luka | 530.1099 | μmol/L | 12.3543 | °C | 1014 | hPa | Humid | 36 | -2 |  | 0 | 21.504 | 17794.3035 | 51339.4102 | 4.6667 | 2500
98526 | 2023-08-17 13:37 | 50.2002 | POF2.4 (PSt3) | 2023-08-17 08:30 | Luka | 529.1978 | μmol/L | 12.336 | °C | 1014 | hPa | Humid | 36 | -2 |  | 0 | 21.526 | 17788.5274 | 51344.3286 | 4.6667 | 2500
98540 | 2023-08-17 13:37 | 50.2499 | POF2.4 (PSt3) | 2023-08-17 08:30 | Luka | 529.8363 | μmol/L | 12.3176 | °C | 1014 | hPa | Humid | 36 | -2 |  | 0 | 21.521 | 17775.3669 | 51341.2219 | 4.6667 | 2500
98556 | 2023-08-17 13:37 | 50.2998 | POF2.4 (PSt3) | 2023-08-17 08:30 | Luka | 530.4641 | μmol/L | 12.3299 | °C | 1014 | hPa | Humid | 36 | -2 |  | 0 | 21.506 | 17774.5272 | 51343.5164 | 4.6667 | 2500
98568 | 2023-08-17 13:37 | 50.3496 | POF2.4 (PSt3) | 2023-08-17 08:30 | Luka | 531.8584 | μmol/L | 12.2992 | °C | 1014 | hPa | Humid | 36 | -2 |  | 0 | 21.492 | 17767.4701 | 51338.4645 | 4.6667 | 2500
98580 | 2023-08-17 13:37 | 50.4002 | POF2.4 (PSt3) | 2023-08-17 08:30 | Luka | 533.4282 | μmol/L | 12.2748 | °C | 1014 | hPa | Humid | 36 | -2 |  | 0 | 21.473 | 17760.6278 | 51343.5316 | 4.6667 | 2500
98592 | 2023-08-17 13:37 | 50.4499 | POF2.4 (PSt3) | 2023-08-17 08:30 | Luka | 531.5289 | μmol/L | 12.2564 | °C | 1014 | hPa | Humid | 36 | -2 |  | 0 | 21.512 | 17758.1465 | 51343.8624 | 4.6667 | 2500
98604 | 2023-08-17 13:37 | 50.4997 | POF2.4 (PSt3) | 2023-08-17 08:30 | Luka | 534.5505 | μmol/L | 12.2197 | °C | 1014 | hPa | Humid | 36 | -2 |  | 0 | 21.472 | 17749.7601 | 51346.04 | 4.6667 | 2500
98616 | 2023-08-17 13:37 | 50.5495 | POF2.4 (PSt3) | 2023-08-17 08:30 | Luka | 533.9151 | μmol/L | 12.2136 | °C | 1014 | hPa | Humid | 36 | -2 |  | 0 | 21.485 | 17743.7952 | 51344.2796 | 4.6667 | 2500
98627 | 2023-08-17 13:37 | 50.6 | POF2.4 (PSt3) | 2023-08-17 08:30 | Luka | 533.218 | μmol/L | 12.2197 | °C | 1014 | hPa | Humid | 36 | -2 |  | 0 | 21.495 | 17746.7459 | 51344.2071 | 4.6667 | 2500
98640 | 2023-08-17 13:37 | 50.6499 | POF2.4 (PSt3) | 2023-08-17 08:30 | Luka | 535.9036 | μmol/L | 12.1768 | °C | 1014 | hPa | Humid | 36 | -2 |  | 0 | 21.463 | 17739.3737 | 51343.1902 | 4.6667 | 2500
98652 | 2023-08-17 13:37 | 50.6998 | POF2.4 (PSt3) | 2023-08-17 08:30 | Luka | 534.6085 | μmol/L | 12.2197 | °C | 1014 | hPa | Humid | 36 | -2 |  | 0 | 21.471 | 17731.2183 | 51348.4147 | 4.6667 | 2500
98664 | 2023-08-17 13:37 | 50.7495 | POF2.4 (PSt3) | 2023-08-17 08:30 | Luka | 536.134 | μmol/L | 12.1829 | °C | 1014 | hPa | Humid | 36 | -2 |  | 0 | 21.457 | 17723.0872 | 51348.4971 | 4.6667 | 2500
98676 | 2023-08-17 13:37 | 50.8002 | POF2.4 (PSt3) | 2023-08-17 08:30 | Luka | 535.8454 | μmol/L | 12.1768 | °C | 1014 | hPa | Humid | 36 | -2 |  | 0 | 21.464 | 17716.0998 | 51348.2436 | 4.6667 | 2500
98688 | 2023-08-17 13:37 | 50.85 | POF2.4 (PSt3) | 2023-08-17 08:30 | Luka | 535.9642 | μmol/L | 12.1707 | °C | 1014 | hPa | Humid | 36 | -2 |  | 0 | 21.464 | 17707.5763 | 51341.8948 | 4.6667 | 2500
98700 | 2023-08-17 13:37 | 50.8997 | POF2.4 (PSt3) | 2023-08-17 08:30 | Luka | 538.071 | μmol/L | 12.1523 | °C | 1014 | hPa | Humid | 36 | -2 |  | 0 | 21.434 | 17704.5424 | 51336.942 | 4.6667 | 2500
98712 | 2023-08-17 13:37 | 50.9496 | POF2.4 (PSt3) | 2023-08-17 08:30 | Luka | 537.195 | μmol/L | 12.1523 | °C | 1014 | hPa | Humid | 36 | -2 |  | 0 | 21.449 | 17705.3217 | 51340.9481 | 4.6667 | 2500
98724 | 2023-08-17 13:38 | 51.0002 | POF2.4 (PSt3) | 2023-08-17 08:30 | Luka | 536.7917 | μmol/L | 12.1401 | °C | 1014 | hPa | Humid | 36 | -2 |  | 0 | 21.46 | 17698.3785 | 51341.0479 | 4.6667 | 2500
98735 | 2023-08-17 13:38 | 51.05 | POF2.4 (PSt3) | 2023-08-17 08:30 | Luka | 538.9534 | μmol/L | 12.1401 | °C | 1014 | hPa | Humid | 36 | -2 |  | 0 | 21.423 | 17690.1482 | 51344.847 | 4.6667 | 2500
98748 | 2023-08-17 13:38 | 51.0997 | POF2.4 (PSt3) | 2023-08-17 08:30 | Luka | 538.4827 | μmol/L | 12.1462 | °C | 1014 | hPa | Humid | 36 | -2 |  | 0 | 21.429 | 17681.2943 | 51346.2896 | 4.6667 | 2500
98760 | 2023-08-17 13:38 | 51.1495 | POF2.4 (PSt3) | 2023-08-17 08:30 | Luka | 538.1294 | μmol/L | 12.1523 | °C | 1014 | hPa | Humid | 36 | -2 |  | 0 | 21.433 | 17678.5812 | 51346.5605 | 4.6667 | 2500
98772 | 2023-08-17 13:38 | 51.2001 | POF2.4 (PSt3) | 2023-08-17 08:30 | Luka | 539.4739 | μmol/L | 12.1585 | °C | 1014 | hPa | Humid | 36 | -2 |  | 0 | 21.408 | 17672.4369 | 51339.4731 | 4.6667 | 2500
98781 | 2023-08-17 13:38 | 51.2498 | POF2.4 (PSt3) | 2023-08-17 08:30 | Luka | 538.0125 | μmol/L | 12.1523 | °C | 1014 | hPa | Humid | 36 | -2 |  | 0 | 21.435 | 17659.9229 | 51341.0854 | 4.6667 | 2500
98790 | 2023-08-17 13:38 | 51.2996 | POF2.4 (PSt3) | 2023-08-17 08:30 | Luka | 538.9441 | μmol/L | 12.1646 | °C | 1014 | hPa | Humid | 36 | -2 |  | 0 | 21.415 | 17656.5768 | 51349.7048 | 4.6667 | 2500
98806 | 2023-08-17 13:38 | 51.3502 | POF2.4 (PSt3) | 2023-08-17 08:30 | Luka | 538.4103 | μmol/L | 12.1829 | °C | 1014 | hPa | Humid | 36 | -2 |  | 0 | 21.418 | 17648.4503 | 51348.0478 | 4.6667 | 2500
98819 | 2023-08-17 13:38 | 51.4 | POF2.4 (PSt3) | 2023-08-17 08:30 | Luka | 538.9464 | μmol/L | 12.1585 | °C | 1014 | hPa | Humid | 36 | -2 |  | 0 | 21.417 | 17646.1461 | 51346.718 | 4.6667 | 2500
98832 | 2023-08-17 13:38 | 51.4497 | POF2.4 (PSt3) | 2023-08-17 08:30 | Luka | 538.8764 | μmol/L | 12.1891 | °C | 1014 | hPa | Humid | 36 | -2 |  | 0 | 21.408 | 17641.2573 | 51340.7545 | 4.6667 | 2500
98844 | 2023-08-17 13:38 | 51.4995 | POF2.4 (PSt3) | 2023-08-17 08:30 | Luka | 542.0642 | μmol/L | 12.1523 | °C | 1014 | hPa | Humid | 36 | -2 |  | 0 | 21.366 | 17632.155 | 51347.474 | 4.6667 | 2500
98856 | 2023-08-17 13:38 | 51.5501 | POF2.4 (PSt3) | 2023-08-17 08:30 | Luka | 540.2281 | μmol/L | 12.1829 | °C | 1014 | hPa | Humid | 36 | -2 |  | 0 | 21.387 | 17632.9073 | 51361.5667 | 4.6667 | 2500
98867 | 2023-08-17 13:38 | 51.5998 | POF2.4 (PSt3) | 2023-08-17 08:30 | Luka | 540.753 | μmol/L | 12.1952 | °C | 1014 | hPa | Humid | 36 | -2 |  | 0 | 21.374 | 17626.9395 | 51342.2111 | 4.6667 | 2500
98880 | 2023-08-17 13:38 | 51.6497 | POF2.4 (PSt3) | 2023-08-17 08:30 | Luka | 540.2303 | μmol/L | 12.1768 | °C | 1014 | hPa | Humid | 36 | -2 |  | 0 | 21.389 | 17621.6127 | 51348.1284 | 4.6667 | 2500
98892 | 2023-08-17 13:38 | 51.6994 | POF2.4 (PSt3) | 2023-08-17 08:30 | Luka | 540.69 | μmol/L | 12.2074 | °C | 1014 | hPa | Humid | 36 | -2 |  | 0 | 21.371 | 17610.7449 | 51345.5824 | 4.6667 | 2500
98903 | 2023-08-17 13:38 | 51.75 | POF2.4 (PSt3) | 2023-08-17 08:30 | Luka | 540.6291 | μmol/L | 12.2136 | °C | 1014 | hPa | Humid | 36 | -2 |  | 0 | 21.37 | 17606.7654 | 51346.6724 | 4.6667 | 2500
98915 | 2023-08-17 13:38 | 51.7998 | POF2.4 (PSt3) | 2023-08-17 08:30 | Luka | 541.3966 | μmol/L | 12.2074 | °C | 1014 | hPa | Humid | 36 | -2 |  | 0 | 21.359 | 17595.9988 | 51351.5575 | 4.6667 | 2500
98928 | 2023-08-17 13:38 | 51.8496 | POF2.4 (PSt3) | 2023-08-17 08:30 | Luka | 540.7447 | μmol/L | 12.2197 | °C | 1014 | hPa | Humid | 36 | -2 |  | 0 | 21.366 | 17594.5629 | 51338.898 | 4.6667 | 2500
98940 | 2023-08-17 13:38 | 51.8995 | POF2.4 (PSt3) | 2023-08-17 08:30 | Luka | 539.8607 | μmol/L | 12.2258 | °C | 1014 | hPa | Humid | 36 | -2 |  | 0 | 21.379 | 17586.3893 | 51340.7501 | 4.6667 | 2500
98952 | 2023-08-17 13:38 | 51.9501 | POF2.4 (PSt3) | 2023-08-17 08:30 | Luka | 540.5012 | μmol/L | 12.2442 | °C | 1014 | hPa | Humid | 36 | -2 |  | 0 | 21.362 | 17589.5933 | 51350.9166 | 4.6667 | 2500
98963 | 2023-08-17 13:39 | 51.9999 | POF2.4 (PSt3) | 2023-08-17 08:30 | Luka | 539.8485 | μmol/L | 12.2625 | °C | 1014 | hPa | Humid | 36 | -2 |  | 0 | 21.367 | 17575.1322 | 51344.3367 | 4.6667 | 2500
98976 | 2023-08-17 13:39 | 52.0497 | POF2.4 (PSt3) | 2023-08-17 08:30 | Luka | 539.4863 | μmol/L | 12.2931 | °C | 1014 | hPa | Humid | 36 | -2 |  | 0 | 21.363 | 17575.9586 | 51345.5291 | 4.6667 | 2500
98988 | 2023-08-17 13:39 | 52.0995 | POF2.4 (PSt3) | 2023-08-17 08:30 | Luka | 542.3823 | μmol/L | 12.2625 | °C | 1014 | hPa | Humid | 36 | -2 |  | 0 | 21.324 | 17565.587 | 51350.3912 | 4.6667 | 2500
99000 | 2023-08-17 13:39 | 52.1501 | POF2.4 (PSt3) | 2023-08-17 08:30 | Luka | 541.7327 | μmol/L | 12.2625 | °C | 1014 | hPa | Humid | 36 | -2 |  | 0 | 21.335 | 17553.1919 | 51339.1289 | 4.6667 | 2500
99012 | 2023-08-17 13:39 | 52.1999 | POF2.4 (PSt3) | 2023-08-17 08:30 | Luka | 541.1355 | μmol/L | 12.287 | °C | 1014 | hPa | Humid | 36 | -2 |  | 0 | 21.337 | 17553.277 | 51333.6994 | 4.6667 | 2500
99023 | 2023-08-17 13:39 | 52.2498 | POF2.4 (PSt3) | 2023-08-17 08:30 | Luka | 541.7789 | μmol/L | 12.3054 | °C | 1014 | hPa | Humid | 36 | -2 |  | 0 | 21.32 | 17549.3109 | 51343.0591 | 4.6667 | 2500
99036 | 2023-08-17 13:39 | 52.2995 | POF2.4 (PSt3) | 2023-08-17 08:30 | Luka | 540.9478 | μmol/L | 12.3237 | °C | 1014 | hPa | Humid | 36 | -2 |  | 0 | 21.328 | 17545.1285 | 51339.4955 | 4.6667 | 2500
99048 | 2023-08-17 13:39 | 52.3501 | POF2.4 (PSt3) | 2023-08-17 08:30 | Luka | 541.6054 | μmol/L | 12.2931 | °C | 1014 | hPa | Humid | 36 | -2 |  | 0 | 21.327 | 17536.6349 | 51343.8988 | 4.6667 | 2500
99050 | 2023-08-17 13:39 | 52.3999 | POF2.4 (PSt3) | 2023-08-17 08:30 | Luka | 541.1836 | μmol/L | 12.3237 | °C | 1014 | hPa | Humid | 36 | -2 |  | 0 | 21.324 | 17532.0546 | 51346.1359 | 4.6667 | 2500
99066 | 2023-08-17 13:39 | 52.4497 | POF2.4 (PSt3) | 2023-08-17 08:30 | Luka | 542.6671 | μmol/L | 12.2992 | °C | 1014 | hPa | Humid | 36 | -2 |  | 0 | 21.307 | 17527.2846 | 51346.7383 | 4.6667 | 2500
99084 | 2023-08-17 13:39 | 52.4995 | POF2.4 (PSt3) | 2023-08-17 08:30 | Luka | 542.5453 | μmol/L | 12.3115 | °C | 1014 | hPa | Humid | 36 | -2 |  | 0 | 21.305 | 17518.586 | 51344.2001 | 4.6667 | 2500
99096 | 2023-08-17 13:39 | 52.5502 | POF2.4 (PSt3) | 2023-08-17 08:30 | Luka | 543.4351 | μmol/L | 12.3054 | °C | 1014 | hPa | Humid | 36 | -2 |  | 0 | 21.292 | 17513.301 | 51343.5242 | 4.6667 | 2500
99108 | 2023-08-17 13:39 | 52.5999 | POF2.4 (PSt3) | 2023-08-17 08:30 | Luka | 543.0274 | μmol/L | 12.2809 | °C | 1014 | hPa | Humid | 36 | -2 |  | 0 | 21.307 | 17508.9988 | 51348.4993 | 4.6667 | 2500
99120 | 2023-08-17 13:39 | 52.6498 | POF2.4 (PSt3) | 2023-08-17 08:30 | Luka | 543.6825 | μmol/L | 12.2686 | °C | 1014 | hPa | Humid | 36 | -2 |  | 0 | 21.3 | 17500.361 | 51347.903 | 4.6667 | 2500
99132 | 2023-08-17 13:39 | 52.6997 | POF2.4 (PSt3) | 2023-08-17 08:30 | Luka | 543.3898 | μmol/L | 12.2564 | °C | 1014 | hPa | Humid | 36 | -2 |  | 0 | 21.309 | 17500.8513 | 51345.0391 | 4.6667 | 2500
99143 | 2023-08-17 13:39 | 52.7502 | POF2.4 (PSt3) | 2023-08-17 08:30 | Luka | 544.5219 | μmol/L | 12.238 | °C | 1014 | hPa | Humid | 36 | -2 |  | 0 | 21.296 | 17486.32 | 51347.8744 | 4.6667 | 2500
99155 | 2023-08-17 13:39 | 52.8 | POF2.4 (PSt3) | 2023-08-17 08:30 | Luka | 545.7145 | μmol/L | 12.2258 | °C | 1014 | hPa | Humid | 36 | -2 |  | 0 | 21.28 | 17485.8017 | 51342.3149 | 4.6667 | 2500
99168 | 2023-08-17 13:39 | 52.8497 | POF2.4 (PSt3) | 2023-08-17 08:30 | Luka | 545.8371 | μmol/L | 12.2136 | °C | 1014 | hPa | Humid | 36 | -2 |  | 0 | 21.282 | 17485.9604 | 51345.3295 | 4.6667 | 2500
99180 | 2023-08-17 13:39 | 52.9002 | POF2.4 (PSt3) | 2023-08-17 08:30 | Luka | 546.0717 | μmol/L | 12.2258 | °C | 1014 | hPa | Humid | 36 | -2 |  | 0 | 21.274 | 17480.4822 | 51349.1019 | 4.6667 | 2500
99192 | 2023-08-17 13:39 | 52.95 | POF2.4 (PSt3) | 2023-08-17 08:30 | Luka | 546.8521 | μmol/L | 12.2074 | °C | 1014 | hPa | Humid | 36 | -2 |  | 0 | 21.267 | 17476.4804 | 51337.669 | 4.6667 | 2500
99203 | 2023-08-17 13:40 | 52.9997 | POF2.4 (PSt3) | 2023-08-17 08:30 | Luka | 546.1367 | μmol/L | 12.2074 | °C | 1014 | hPa | Humid | 36 | -2 |  | 0 | 21.279 | 17475.0355 | 51344.5242 | 4.6667 | 2500
99216 | 2023-08-17 13:40 | 53.0496 | POF2.4 (PSt3) | 2023-08-17 08:30 | Luka | 544.9936 | μmol/L | 12.2503 | °C | 1014 | hPa | Humid | 36 | -2 |  | 0 | 21.284 | 17467.4772 | 51338.5824 | 4.6667 | 2500
99227 | 2023-08-17 13:40 | 53.1001 | POF2.4 (PSt3) | 2023-08-17 08:30 | Luka | 547.5635 | μmol/L | 12.2258 | °C | 1014 | hPa | Humid | 36 | -2 |  | 0 | 21.249 | 17457.0853 | 51347.7427 | 4.6667 | 2500
99239 | 2023-08-17 13:40 | 53.1498 | POF2.4 (PSt3) | 2023-08-17 08:30 | Luka | 545.2213 | μmol/L | 12.287 | °C | 1014 | hPa | Humid | 36 | -2 |  | 0 | 21.268 | 17449.224 | 51341.3545 | 4.6667 | 2500
99252 | 2023-08-17 13:40 | 53.1996 | POF2.4 (PSt3) | 2023-08-17 08:30 | Luka | 547.3792 | μmol/L | 12.2442 | °C | 1014 | hPa | Humid | 36 | -2 |  | 0 | 21.246 | 17441.5204 | 51345.3271 | 4.6667 | 2500
99263 | 2023-08-17 13:40 | 53.2502 | POF2.4 (PSt3) | 2023-08-17 08:30 | Luka | 546.2983 | μmol/L | 12.2686 | °C | 1014 | hPa | Humid | 36 | -2 |  | 0 | 21.256 | 17440.3139 | 51335.2455 | 4.6667 | 2500
99275 | 2023-08-17 13:40 | 53.3 | POF2.4 (PSt3) | 2023-08-17 08:30 | Luka | 547.5521 | μmol/L | 12.2686 | °C | 1014 | hPa | Humid | 36 | -2 |  | 0 | 21.235 | 17437.5643 | 51346.2221 | 4.6667 | 2500
99287 | 2023-08-17 13:40 | 53.3497 | POF2.4 (PSt3) | 2023-08-17 08:30 | Luka | 548.5639 | μmol/L | 12.2931 | °C | 1014 | hPa | Humid | 36 | -2 |  | 0 | 21.21 | 17432.0545 | 51341.9258 | 4.6667 | 2500
99300 | 2023-08-17 13:40 | 53.3995 | POF2.4 (PSt3) | 2023-08-17 08:30 | Luka | 548.6897 | μmol/L | 12.2686 | °C | 1014 | hPa | Humid | 36 | -2 |  | 0 | 21.216 | 17426.2162 | 51339.6187 | 4.6667 | 2500
99311 | 2023-08-17 13:40 | 53.4501 | POF2.4 (PSt3) | 2023-08-17 08:30 | Luka | 546.9499 | μmol/L | 12.287 | °C | 1014 | hPa | Humid | 36 | -2 |  | 0 | 21.239 | 17418.6768 | 51342.9027 | 4.6667 | 2500
99314 | 2023-08-17 13:40 | 53.4998 | POF2.4 (PSt3) | 2023-08-17 08:30 | Luka | 548.146 | μmol/L | 12.287 | °C | 1014 | hPa | Humid | 36 | -2 |  | 0 | 21.219 | 17413.507 | 51334.268 | 4.6667 | 2500
99330 | 2023-08-17 13:40 | 53.5497 | POF2.4 (PSt3) | 2023-08-17 08:30 | Luka | 549.7644 | μmol/L | 12.2931 | °C | 1014 | hPa | Humid | 36 | -2 |  | 0 | 21.19 | 17405.3993 | 51334.6058 | 4.6667 | 2500
99347 | 2023-08-17 13:40 | 53.6002 | POF2.4 (PSt3) | 2023-08-17 08:30 | Luka | 547.6642 | μmol/L | 12.2992 | °C | 1014 | hPa | Humid | 36 | -2 |  | 0 | 21.223 | 17398.9811 | 51339.7814 | 4.6667 | 2500
99359 | 2023-08-17 13:40 | 53.65 | POF2.4 (PSt3) | 2023-08-17 08:30 | Luka | 548.6297 | μmol/L | 12.2686 | °C | 1014 | hPa | Humid | 36 | -2 |  | 0 | 21.217 | 17398.9706 | 51339.5245 | 4.6667 | 2500
99371 | 2023-08-17 13:40 | 53.6998 | POF2.4 (PSt3) | 2023-08-17 08:30 | Luka | 549.8917 | μmol/L | 12.2625 | °C | 1014 | hPa | Humid | 36 | -2 |  | 0 | 21.198 | 17394.9526 | 51339.161 | 4.6667 | 2500
99384 | 2023-08-17 13:40 | 53.7495 | POF2.4 (PSt3) | 2023-08-17 08:30 | Luka | 549.9518 | μmol/L | 12.2625 | °C | 1014 | hPa | Humid | 36 | -2 |  | 0 | 21.197 | 17390.73 | 51338.7765 | 4.6667 | 2500
99396 | 2023-08-17 13:40 | 53.8002 | POF2.4 (PSt3) | 2023-08-17 08:30 | Luka | 550.1336 | μmol/L | 12.2564 | °C | 1014 | hPa | Humid | 36 | -2 |  | 0 | 21.196 | 17388.5908 | 51337.7743 | 4.6667 | 2500
99408 | 2023-08-17 13:40 | 53.85 | POF2.4 (PSt3) | 2023-08-17 08:30 | Luka | 549.7672 | μmol/L | 12.2809 | °C | 1014 | hPa | Humid | 36 | -2 |  | 0 | 21.194 | 17385.3656 | 51346.006 | 4.6667 | 2500
99419 | 2023-08-17 13:40 | 53.8998 | POF2.4 (PSt3) | 2023-08-17 08:30 | Luka | 551.6999 | μmol/L | 12.2564 | °C | 1014 | hPa | Humid | 36 | -2 |  | 0 | 21.17 | 17370.7297 | 51330.7028 | 4.6667 | 2500
99432 | 2023-08-17 13:40 | 53.9495 | POF2.4 (PSt3) | 2023-08-17 08:30 | Luka | 550.7325 | μmol/L | 12.2686 | °C | 1014 | hPa | Humid | 36 | -2 |  | 0 | 21.182 | 17368.046 | 51334.7227 | 4.6667 | 2500
99443 | 2023-08-17 13:41 | 54.0001 | POF2.4 (PSt3) | 2023-08-17 08:30 | Luka | 550.9735 | μmol/L | 12.2686 | °C | 1014 | hPa | Humid | 36 | -2 |  | 0 | 21.178 | 17361.2126 | 51338.0663 | 4.6667 | 2500
99455 | 2023-08-17 13:41 | 54.0498 | POF2.4 (PSt3) | 2023-08-17 08:30 | Luka | 550.1336 | μmol/L | 12.2564 | °C | 1014 | hPa | Humid | 36 | -2 |  | 0 | 21.196 | 17356.9021 | 51332.7306 | 4.6667 | 2500
99468 | 2023-08-17 13:41 | 54.0997 | POF2.4 (PSt3) | 2023-08-17 08:30 | Luka | 549.77 | μmol/L | 12.2686 | °C | 1014 | hPa | Humid | 36 | -2 |  | 0 | 21.198 | 17356.8941 | 51335.5083 | 4.6667 | 2500
99480 | 2023-08-17 13:41 | 54.1495 | POF2.4 (PSt3) | 2023-08-17 08:30 | Luka | 552.4301 | μmol/L | 12.2319 | °C | 1014 | hPa | Humid | 36 | -2 |  | 0 | 21.166 | 17338.8471 | 51339.302 | 4.6667 | 2500
99492 | 2023-08-17 13:41 | 54.2 | POF2.4 (PSt3) | 2023-08-17 08:30 | Luka | 551.7659 | μmol/L | 12.2319 | °C | 1014 | hPa | Humid | 36 | -2 |  | 0 | 21.177 | 17340.6664 | 51340.0035 | 4.6667 | 2500
99504 | 2023-08-17 13:41 | 54.2498 | POF2.4 (PSt3) | 2023-08-17 08:30 | Luka | 552.315 | μmol/L | 12.2074 | °C | 1014 | hPa | Humid | 36 | -2 |  | 0 | 21.176 | 17336.1502 | 51346.5648 | 4.6667 | 2500
99516 | 2023-08-17 13:41 | 54.2997 | POF2.4 (PSt3) | 2023-08-17 08:30 | Luka | 553.7093 | μmol/L | 12.1952 | °C | 1014 | hPa | Humid | 36 | -2 |  | 0 | 21.157 | 17323.4169 | 51340.1621 | 4.6667 | 2500
99528 | 2023-08-17 13:41 | 54.3495 | POF2.4 (PSt3) | 2023-08-17 08:30 | Luka | 554.9282 | μmol/L | 12.1707 | °C | 1014 | hPa | Humid | 36 | -2 |  | 0 | 21.145 | 17321.1364 | 51341.8392 | 4.6667 | 2500
99540 | 2023-08-17 13:41 | 54.4 | POF2.4 (PSt3) | 2023-08-17 08:30 | Luka | 556.6985 | μmol/L | 12.1462 | °C | 1014 | hPa | Humid | 36 | -2 |  | 0 | 21.124 | 17317.021 | 51338.5566 | 4.6667 | 2500
99551 | 2023-08-17 13:41 | 54.4498 | POF2.4 (PSt3) | 2023-08-17 08:30 | Luka | 555.5403 | μmol/L | 12.1523 | °C | 1014 | hPa | Humid | 36 | -2 |  | 0 | 21.141 | 17312.5529 | 51339.9393 | 4.6667 | 2500
99564 | 2023-08-17 13:41 | 54.4996 | POF2.4 (PSt3) | 2023-08-17 08:30 | Luka | 554.4456 | μmol/L | 12.1585 | °C | 1014 | hPa | Humid | 36 | -2 |  | 0 | 21.157 | 17301.7988 | 51340.4846 | 4.6667 | 2500
99573 | 2023-08-17 13:41 | 54.5503 | POF2.4 (PSt3) | 2023-08-17 08:30 | Luka | 556.2677 | μmol/L | 12.1646 | °C | 1014 | hPa | Humid | 36 | -2 |  | 0 | 21.125 | 17299.6355 | 51339.5148 | 4.6667 | 2500
99578 | 2023-08-17 13:41 | 54.6001 | POF2.4 (PSt3) | 2023-08-17 08:30 | Luka | 555.4158 | μmol/L | 12.1646 | °C | 1014 | hPa | Humid | 36 | -2 |  | 0 | 21.139 | 17291.8046 | 51342.2986 | 4.6667 | 2500
99599 | 2023-08-17 13:41 | 54.6498 | POF2.4 (PSt3) | 2023-08-17 08:30 | Luka | 556.1459 | μmol/L | 12.1646 | °C | 1014 | hPa | Humid | 36 | -2 |  | 0 | 21.127 | 17289.6995 | 51337.9208 | 4.6667 | 2500
99612 | 2023-08-17 13:41 | 54.6995 | POF2.4 (PSt3) | 2023-08-17 08:30 | Luka | 555.4101 | μmol/L | 12.1891 | °C | 1014 | hPa | Humid | 36 | -2 |  | 0 | 21.131 | 17281.8493 | 51339.8622 | 4.6667 | 2500
99624 | 2023-08-17 13:41 | 54.7501 | POF2.4 (PSt3) | 2023-08-17 08:30 | Luka | 557.3589 | μmol/L | 12.1952 | °C | 1014 | hPa | Humid | 36 | -2 |  | 0 | 21.097 | 17281.0017 | 51339.9449 | 4.6667 | 2500
99635 | 2023-08-17 13:41 | 54.7999 | POF2.4 (PSt3) | 2023-08-17 08:30 | Luka | 556.6876 | μmol/L | 12.1952 | °C | 1014 | hPa | Humid | 36 | -2 |  | 0 | 21.108 | 17273.1689 | 51333.3387 | 4.6667 | 2500
99648 | 2023-08-17 13:41 | 54.8497 | POF2.4 (PSt3) | 2023-08-17 08:30 | Luka | 555.0454 | μmol/L | 12.1891 | °C | 1014 | hPa | Humid | 36 | -2 |  | 0 | 21.137 | 17271.6901 | 51338.9321 | 4.6667 | 2500
99660 | 2023-08-17 13:41 | 54.8995 | POF2.4 (PSt3) | 2023-08-17 08:30 | Luka | 557.2343 | μmol/L | 12.2074 | °C | 1014 | hPa | Humid | 36 | -2 |  | 0 | 21.095 | 17258.7557 | 51338.3356 | 4.6667 | 2500
99672 | 2023-08-17 13:41 | 54.9502 | POF2.4 (PSt3) | 2023-08-17 08:30 | Luka | 556.9926 | μmol/L | 12.1952 | °C | 1014 | hPa | Humid | 36 | -2 |  | 0 | 21.103 | 17252.8432 | 51339.6032 | 4.6667 | 2500
99683 | 2023-08-17 13:42 | 54.9999 | POF2.4 (PSt3) | 2023-08-17 08:30 | Luka | 557.1685 | μmol/L | 12.2319 | °C | 1014 | hPa | Humid | 36 | -2 |  | 0 | 21.088 | 17244.2515 | 51338.842 | 4.6667 | 2500
99696 | 2023-08-17 13:42 | 55.0497 | POF2.4 (PSt3) | 2023-08-17 08:30 | Luka | 556.8058 | μmol/L | 12.2136 | °C | 1014 | hPa | Humid | 36 | -2 |  | 0 | 21.1 | 17241.3618 | 51339.8433 | 4.6667 | 2500
99708 | 2023-08-17 13:42 | 55.0995 | POF2.4 (PSt3) | 2023-08-17 08:30 | Luka | 558.3937 | μmol/L | 12.2197 | °C | 1014 | hPa | Humid | 36 | -2 |  | 0 | 21.072 | 17238.9722 | 51343.7341 | 4.6667 | 2500
99720 | 2023-08-17 13:42 | 55.1501 | POF2.4 (PSt3) | 2023-08-17 08:30 | Luka | 559.0699 | μmol/L | 12.2074 | °C | 1014 | hPa | Humid | 36 | -2 |  | 0 | 21.065 | 17230.7972 | 51346.8748 | 4.6667 | 2500
99731 | 2023-08-17 13:42 | 55.1999 | POF2.4 (PSt3) | 2023-08-17 08:30 | Luka | 558.6344 | μmol/L | 12.2442 | °C | 1014 | hPa | Humid | 36 | -2 |  | 0 | 21.06 | 17228.7615 | 51334.1523 | 4.6667 | 2500
99744 | 2023-08-17 13:42 | 55.2497 | POF2.4 (PSt3) | 2023-08-17 08:30 | Luka | 557.654 | μmol/L | 12.2503 | °C | 1014 | hPa | Humid | 36 | -2 |  | 0 | 21.074 | 17224.7317 | 51332.6632 | 4.6667 | 2500
99756 | 2023-08-17 13:42 | 55.2994 | POF2.4 (PSt3) | 2023-08-17 08:30 | Luka | 558.9451 | μmol/L | 12.2197 | °C | 1014 | hPa | Humid | 36 | -2 |  | 0 | 21.063 | 17209.8935 | 51336.5941 | 4.6667 | 2500
99767 | 2023-08-17 13:42 | 55.3501 | POF2.4 (PSt3) | 2023-08-17 08:30 | Luka | 558.8827 | μmol/L | 12.2258 | °C | 1014 | hPa | Humid | 36 | -2 |  | 0 | 21.062 | 17211.376 | 51330.4336 | 4.6667 | 2500
99779 | 2023-08-17 13:42 | 55.4 | POF2.4 (PSt3) | 2023-08-17 08:30 | Luka | 559.3713 | μmol/L | 12.238 | °C | 1014 | hPa | Humid | 36 | -2 |  | 0 | 21.05 | 17203.9828 | 51339.3741 | 4.6667 | 2500
99792 | 2023-08-17 13:42 | 55.4497 | POF2.4 (PSt3) | 2023-08-17 08:30 | Luka | 559.3744 | μmol/L | 12.2197 | °C | 1014 | hPa | Humid | 36 | -2 |  | 0 | 21.056 | 17197.0461 | 51345.0377 | 4.6667 | 2500
99804 | 2023-08-17 13:42 | 55.5003 | POF2.4 (PSt3) | 2023-08-17 08:30 | Luka | 560.1782 | μmol/L | 12.1891 | °C | 1014 | hPa | Humid | 36 | -2 |  | 0 | 21.053 | 17198.1324 | 51337.5326 | 4.6667 | 2500
99813 | 2023-08-17 13:42 | 55.55 | POF2.4 (PSt3) | 2023-08-17 08:30 | Luka | 560.669 | μmol/L | 12.1952 | °C | 1014 | hPa | Humid | 36 | -2 |  | 0 | 21.043 | 17185.5806 | 51335.8852 | 4.6667 | 2500
99822 | 2023-08-17 13:42 | 55.5997 | POF2.4 (PSt3) | 2023-08-17 08:30 | Luka | 560.8557 | μmol/L | 12.1829 | °C | 1014 | hPa | Humid | 36 | -2 |  | 0 | 21.044 | 17177.6143 | 51334.1034 | 4.6667 | 2500
99839 | 2023-08-17 13:42 | 55.6495 | POF2.4 (PSt3) | 2023-08-17 08:30 | Luka | 562.2096 | μmol/L | 12.1952 | °C | 1014 | hPa | Humid | 36 | -2 |  | 0 | 21.018 | 17184.0704 | 51338.7641 | 4.6667 | 2500
99851 | 2023-08-17 13:42 | 55.7001 | POF2.4 (PSt3) | 2023-08-17 08:30 | Luka | 560.9756 | μmol/L | 12.2013 | °C | 1014 | hPa | Humid | 36 | -2 |  | 0 | 21.036 | 17172.8958 | 51334.4021 | 4.6667 | 2500
99863 | 2023-08-17 13:42 | 55.75 | POF2.4 (PSt3) | 2023-08-17 08:30 | Luka | 562.3361 | μmol/L | 12.1768 | °C | 1014 | hPa | Humid | 36 | -2 |  | 0 | 21.022 | 17168.3472 | 51332.9337 | 4.6667 | 2500
99875 | 2023-08-17 13:42 | 55.7999 | POF2.4 (PSt3) | 2023-08-17 08:30 | Luka | 560.9726 | μmol/L | 12.2197 | °C | 1014 | hPa | Humid | 36 | -2 |  | 0 | 21.03 | 17158.3823 | 51328.1007 | 4.6667 | 2500
99888 | 2023-08-17 13:42 | 55.8496 | POF2.4 (PSt3) | 2023-08-17 08:30 | Luka | 561.5907 | μmol/L | 12.2074 | °C | 1014 | hPa | Humid | 36 | -2 |  | 0 | 21.024 | 17157.336 | 51339.5205 | 4.6667 | 2500
99899 | 2023-08-17 13:42 | 55.9001 | POF2.4 (PSt3) | 2023-08-17 08:30 | Luka | 562.6409 | μmol/L | 12.2013 | °C | 1014 | hPa | Humid | 36 | -2 |  | 0 | 21.009 | 17154.401 | 51340.8085 | 4.6667 | 2500
99911 | 2023-08-17 13:42 | 55.9501 | POF2.4 (PSt3) | 2023-08-17 08:30 | Luka | 562.4556 | μmol/L | 12.2013 | °C | 1014 | hPa | Humid | 36 | -2 |  | 0 | 21.012 | 17142.7517 | 51334.9102 | 4.6667 | 2500
99923 | 2023-08-17 13:43 | 55.9999 | POF2.4 (PSt3) | 2023-08-17 08:30 | Luka | 562.0161 | μmol/L | 12.2503 | °C | 1014 | hPa | Humid | 36 | -2 |  | 0 | 21.003 | 17138.4755 | 51337.087 | 4.6667 | 2500
99936 | 2023-08-17 13:43 | 56.0496 | POF2.4 (PSt3) | 2023-08-17 08:30 | Luka | 561.5878 | μmol/L | 12.2258 | °C | 1014 | hPa | Humid | 36 | -2 |  | 0 | 21.018 | 17130.0501 | 51336.9861 | 4.6667 | 2500
99948 | 2023-08-17 13:43 | 56.1002 | POF2.4 (PSt3) | 2023-08-17 08:30 | Luka | 562.76 | μmol/L | 12.2319 | °C | 1014 | hPa | Humid | 36 | -2 |  | 0 | 20.997 | 17123.5353 | 51336.0936 | 4.6667 | 2500
99960 | 2023-08-17 13:43 | 56.1499 | POF2.4 (PSt3) | 2023-08-17 08:30 | Luka | 561.891 | μmol/L | 12.2625 | °C | 1014 | hPa | Humid | 36 | -2 |  | 0 | 21.001 | 17118.7421 | 51330.4223 | 4.6667 | 2500
99972 | 2023-08-17 13:43 | 56.1997 | POF2.4 (PSt3) | 2023-08-17 08:30 | Luka | 563.9378 | μmol/L | 12.2197 | °C | 1014 | hPa | Humid | 36 | -2 |  | 0 | 20.982 | 17113.2641 | 51331.6022 | 4.6667 | 2500
99984 | 2023-08-17 13:43 | 56.2503 | POF2.4 (PSt3) | 2023-08-17 08:30 | Luka | 562.2039 | μmol/L | 12.2319 | °C | 1014 | hPa | Humid | 36 | -2 |  | 0 | 21.006 | 17114.0383 | 51329.8445 | 4.6667 | 2500
99995 | 2023-08-17 13:43 | 56.2999 | POF2.4 (PSt3) | 2023-08-17 08:30 | Luka | 563.8742 | μmol/L | 12.2319 | °C | 1014 | hPa | Humid | 36 | -2 |  | 0 | 20.979 | 17105.8712 | 51338.8961 | 4.6667 | 2500
100008 | 2023-08-17 13:43 | 56.3497 | POF2.4 (PSt3) | 2023-08-17 08:30 | Luka | 563.3755 | μmol/L | 12.2564 | °C | 1014 | hPa | Humid | 36 | -2 |  | 0 | 20.979 | 17105.4221 | 51335.8269 | 4.6667 | 2500
100020 | 2023-08-17 13:43 | 56.3994 | POF2.4 (PSt3) | 2023-08-17 08:30 | Luka | 563.0701 | μmol/L | 12.2258 | °C | 1014 | hPa | Humid | 36 | -2 |  | 0 | 20.994 | 17100.6845 | 51339.6621 | 4.6667 | 2500
100032 | 2023-08-17 13:43 | 56.4502 | POF2.4 (PSt3) | 2023-08-17 08:30 | Luka | 563.5613 | μmol/L | 12.2564 | °C | 1014 | hPa | Humid | 36 | -2 |  | 0 | 20.976 | 17086.4928 | 51334.3278 | 4.6667 | 2500
100043 | 2023-08-17 13:43 | 56.5 | POF2.4 (PSt3) | 2023-08-17 08:30 | Luka | 563.7458 | μmol/L | 12.2686 | °C | 1014 | hPa | Humid | 36 | -2 |  | 0 | 20.969 | 17093.9505 | 51333.7743 | 4.6667 | 2500
100046 | 2023-08-17 13:43 | 56.5497 | POF2.4 (PSt3) | 2023-08-17 08:30 | Luka | 564.0538 | μmol/L | 12.287 | °C | 1014 | hPa | Humid | 36 | -2 |  | 0 | 20.958 | 17082.421 | 51339.0965 | 4.6667 | 2500
100060 | 2023-08-17 13:43 | 56.5995 | POF2.4 (PSt3) | 2023-08-17 08:30 | Luka | 565.3004 | μmol/L | 12.2442 | °C | 1014 | hPa | Humid | 36 | -2 |  | 0 | 20.952 | 17084.0814 | 51350.1418 | 4.6667 | 2500
100080 | 2023-08-17 13:43 | 56.6502 | POF2.4 (PSt3) | 2023-08-17 08:30 | Luka | 563.8734 | μmol/L | 12.238 | °C | 1014 | hPa | Humid | 36 | -2 |  | 0 | 20.977 | 17071.3352 | 51334.5898 | 4.6667 | 2500
100092 | 2023-08-17 13:43 | 56.6999 | POF2.4 (PSt3) | 2023-08-17 08:30 | Luka | 564.0558 | μmol/L | 12.2686 | °C | 1014 | hPa | Humid | 36 | -2 |  | 0 | 20.964 | 17067.6514 | 51332.4052 | 4.6667 | 2500
100104 | 2023-08-17 13:43 | 56.7497 | POF2.4 (PSt3) | 2023-08-17 08:30 | Luka | 563.1862 | μmol/L | 12.287 | °C | 1014 | hPa | Humid | 36 | -2 |  | 0 | 20.972 | 17060.9489 | 51335.989 | 4.6667 | 2500
100116 | 2023-08-17 13:43 | 56.7995 | POF2.4 (PSt3) | 2023-08-17 08:30 | Luka | 565.6711 | μmol/L | 12.2686 | °C | 1014 | hPa | Humid | 36 | -2 |  | 0 | 20.938 | 17053.11 | 51328.8944 | 4.6667 | 2500
100128 | 2023-08-17 13:43 | 56.85 | POF2.4 (PSt3) | 2023-08-17 08:30 | Luka | 566.6703 | μmol/L | 12.2442 | °C | 1014 | hPa | Humid | 36 | -2 |  | 0 | 20.93 | 17046.267 | 51340.2431 | 4.6667 | 2500
100140 | 2023-08-17 13:43 | 56.8998 | POF2.4 (PSt3) | 2023-08-17 08:30 | Luka | 565.6743 | μmol/L | 12.238 | °C | 1014 | hPa | Humid | 36 | -2 |  | 0 | 20.948 | 17043.3781 | 51331.7689 | 4.6667 | 2500
100152 | 2023-08-17 13:43 | 56.9495 | POF2.4 (PSt3) | 2023-08-17 08:30 | Luka | 566.1088 | μmol/L | 12.2503 | °C | 1014 | hPa | Humid | 36 | -2 |  | 0 | 20.937 | 17037.9337 | 51335.3894 | 4.6667 | 2500
100163 | 2023-08-17 13:44 | 57.0002 | POF2.4 (PSt3) | 2023-08-17 08:30 | Luka | 566.234 | μmol/L | 12.2442 | °C | 1014 | hPa | Humid | 36 | -2 |  | 0 | 20.937 | 17032.7462 | 51333.0141 | 4.6667 | 2500
100175 | 2023-08-17 13:44 | 57.05 | POF2.4 (PSt3) | 2023-08-17 08:30 | Luka | 567.6715 | μmol/L | 12.2197 | °C | 1014 | hPa | Humid | 36 | -2 |  | 0 | 20.922 | 17031.8635 | 51330.5352 | 4.6667 | 2500
100188 | 2023-08-17 13:44 | 57.0997 | POF2.4 (PSt3) | 2023-08-17 08:30 | Luka | 566.8628 | μmol/L | 12.1952 | °C | 1014 | hPa | Humid | 36 | -2 |  | 0 | 20.943 | 17025.8097 | 51330.6592 | 4.6667 | 2500
100200 | 2023-08-17 13:44 | 57.1495 | POF2.4 (PSt3) | 2023-08-17 08:30 | Luka | 567.9823 | μmol/L | 12.238 | °C | 1014 | hPa | Humid | 36 | -2 |  | 0 | 20.911 | 17020.1305 | 51331.9829 | 4.6667 | 2500
100211 | 2023-08-17 13:44 | 57.2 | POF2.4 (PSt3) | 2023-08-17 08:30 | Luka | 569.737 | μmol/L | 12.2319 | °C | 1014 | hPa | Humid | 36 | -2 |  | 0 | 20.885 | 17011.7373 | 51332.4943 | 4.6667 | 2500
100223 | 2023-08-17 13:44 | 57.2498 | POF2.4 (PSt3) | 2023-08-17 08:30 | Luka | 566.9834 | μmol/L | 12.2319 | °C | 1014 | hPa | Humid | 36 | -2 |  | 0 | 20.929 | 17005.7558 | 51331.3476 | 4.6667 | 2500
100236 | 2023-08-17 13:44 | 57.2995 | POF2.4 (PSt3) | 2023-08-17 08:30 | Luka | 567.9209 | μmol/L | 12.2258 | °C | 1014 | hPa | Humid | 36 | -2 |  | 0 | 20.916 | 16997.8532 | 51329.1893 | 4.6667 | 2500
100247 | 2023-08-17 13:44 | 57.3501 | POF2.4 (PSt3) | 2023-08-17 08:30 | Luka | 567.5436 | μmol/L | 12.2503 | °C | 1014 | hPa | Humid | 36 | -2 |  | 0 | 20.914 | 16993.2777 | 51333.444 | 4.6667 | 2500
100259 | 2023-08-17 13:44 | 57.3998 | POF2.4 (PSt3) | 2023-08-17 08:30 | Luka | 568.608 | μmol/L | 12.238 | °C | 1014 | hPa | Humid | 36 | -2 |  | 0 | 20.901 | 16990.4386 | 51327.4971 | 4.6667 | 2500
100272 | 2023-08-17 13:44 | 57.4495 | POF2.4 (PSt3) | 2023-08-17 08:30 | Luka | 567.7941 | μmol/L | 12.2442 | °C | 1014 | hPa | Humid | 36 | -2 |  | 0 | 20.912 | 16984.7827 | 51338.9573 | 4.6667 | 2500
100284 | 2023-08-17 13:44 | 57.5001 | POF2.4 (PSt3) | 2023-08-17 08:30 | Luka | 569.9249 | μmol/L | 12.238 | °C | 1014 | hPa | Humid | 36 | -2 |  | 0 | 20.88 | 16986.9628 | 51333.2054 | 4.6667 | 2500
100296 | 2023-08-17 13:44 | 57.5499 | POF2.4 (PSt3) | 2023-08-17 08:30 | Luka | 568.9202 | μmol/L | 12.2503 | °C | 1014 | hPa | Humid | 36 | -2 |  | 0 | 20.892 | 16977.2633 | 51332.2732 | 4.6667 | 2500
100308 | 2023-08-17 13:44 | 57.5997 | POF2.4 (PSt3) | 2023-08-17 08:30 | Luka | 571.0562 | μmol/L | 12.2442 | °C | 1014 | hPa | Humid | 36 | -2 |  | 0 | 20.86 | 16970.9487 | 51328.7212 | 4.6667 | 2500
100317 | 2023-08-17 13:44 | 57.6495 | POF2.4 (PSt3) | 2023-08-17 08:30 | Luka | 570.3647 | μmol/L | 12.238 | °C | 1014 | hPa | Humid | 36 | -2 |  | 0 | 20.873 | 16967.6043 | 51331.4959 | 4.6667 | 2500
100326 | 2023-08-17 13:44 | 57.6999 | POF2.4 (PSt3) | 2023-08-17 08:30 | Luka | 570.8031 | μmol/L | 12.2686 | °C | 1014 | hPa | Humid | 36 | -2 |  | 0 | 20.856 | 16962.7623 | 51328.6456 | 4.6667 | 2500
100343 | 2023-08-17 13:44 | 57.7499 | POF2.4 (PSt3) | 2023-08-17 08:30 | Luka | 570.7412 | μmol/L | 12.2503 | °C | 1014 | hPa | Humid | 36 | -2 |  | 0 | 20.863 | 16955.1101 | 51339.767 | 4.6667 | 2500
100356 | 2023-08-17 13:44 | 57.7997 | POF2.4 (PSt3) | 2023-08-17 08:30 | Luka | 571.9381 | μmol/L | 12.2503 | °C | 1014 | hPa | Humid | 36 | -2 |  | 0 | 20.844 | 16949.7074 | 51331.4808 | 4.6667 | 2500
100368 | 2023-08-17 13:44 | 57.8494 | POF2.4 (PSt3) | 2023-08-17 08:30 | Luka | 571.5589 | μmol/L | 12.2686 | °C | 1014 | hPa | Humid | 36 | -2 |  | 0 | 20.844 | 16949.0971 | 51332.469 | 4.6667 | 2500
100379 | 2023-08-17 13:44 | 57.9001 | POF2.4 (PSt3) | 2023-08-17 08:30 | Luka | 572.128 | μmol/L | 12.238 | °C | 1014 | hPa | Humid | 36 | -2 |  | 0 | 20.845 | 16944.7821 | 51338.3351 | 4.6667 | 2500
100391 | 2023-08-17 13:44 | 57.9499 | POF2.4 (PSt3) | 2023-08-17 08:30 | Luka | 572.9489 | μmol/L | 12.238 | °C | 1014 | hPa | Humid | 36 | -2 |  | 0 | 20.832 | 16936.3725 | 51325.6341 | 4.6667 | 2500
100404 | 2023-08-17 13:45 | 57.9996 | POF2.4 (PSt3) | 2023-08-17 08:30 | Luka | 571.5598 | μmol/L | 12.2503 | °C | 1014 | hPa | Humid | 36 | -2 |  | 0 | 20.85 | 16931.3366 | 51337.0348 | 4.6667 | 2500
100415 | 2023-08-17 13:45 | 58.0502 | POF2.4 (PSt3) | 2023-08-17 08:30 | Luka | 572.3164 | μmol/L | 12.2564 | °C | 1014 | hPa | Humid | 36 | -2 |  | 0 | 20.836 | 16929.6891 | 51338.3247 | 4.6667 | 2500
100427 | 2023-08-17 13:45 | 58.1001 | POF2.4 (PSt3) | 2023-08-17 08:30 | Luka | 571.7503 | μmol/L | 12.2258 | °C | 1014 | hPa | Humid | 36 | -2 |  | 0 | 20.855 | 16923.6674 | 51326.0159 | 4.6667 | 2500
100439 | 2023-08-17 13:45 | 58.1498 | POF2.4 (PSt3) | 2023-08-17 08:30 | Luka | 573.2646 | μmol/L | 12.2503 | °C | 1014 | hPa | Humid | 36 | -2 |  | 0 | 20.823 | 16918.6004 | 51327.1346 | 4.6667 | 2500
100452 | 2023-08-17 13:45 | 58.1996 | POF2.4 (PSt3) | 2023-08-17 08:30 | Luka | 573.2007 | μmol/L | 12.2686 | °C | 1014 | hPa | Humid | 36 | -2 |  | 0 | 20.818 | 16912.2858 | 51331.8991 | 4.6667 | 2500
100463 | 2023-08-17 13:45 | 58.2502 | POF2.4 (PSt3) | 2023-08-17 08:30 | Luka | 573.1381 | μmol/L | 12.2503 | °C | 1014 | hPa | Humid | 36 | -2 |  | 0 | 20.825 | 16910.4319 | 51330.0834 | 4.6667 | 2500
100476 | 2023-08-17 13:45 | 58.3 | POF2.4 (PSt3) | 2023-08-17 08:30 | Luka | 572.569 | μmol/L | 12.2564 | °C | 1014 | hPa | Humid | 36 | -2 |  | 0 | 20.832 | 16906.6039 | 51333.4713 | 4.6667 | 2500
100487 | 2023-08-17 13:45 | 58.3497 | POF2.4 (PSt3) | 2023-08-17 08:30 | Luka | 573.264 | μmol/L | 12.2686 | °C | 1014 | hPa | Humid | 36 | -2 |  | 0 | 20.817 | 16902.179 | 51338.0119 | 4.6667 | 2500
100500 | 2023-08-17 13:45 | 58.3995 | POF2.4 (PSt3) | 2023-08-17 08:30 | Luka | 572.5048 | μmol/L | 12.287 | °C | 1014 | hPa | Humid | 36 | -2 |  | 0 | 20.823 | 16893.6454 | 51335.0179 | 4.6667 | 2500
100511 | 2023-08-17 13:45 | 58.45 | POF2.4 (PSt3) | 2023-08-17 08:30 | Luka | 573.9607 | μmol/L | 12.2564 | °C | 1014 | hPa | Humid | 36 | -2 |  | 0 | 20.81 | 16893.113 | 51330.9174 | 4.6667 | 2500
100524 | 2023-08-17 13:45 | 58.4998 | POF2.4 (PSt3) | 2023-08-17 08:30 | Luka | 574.0233 | μmol/L | 12.3054 | °C | 1014 | hPa | Humid | 36 | -2 |  | 0 | 20.793 | 16883.8685 | 51329.858 | 4.6667 | 2500
100536 | 2023-08-17 13:45 | 58.5496 | POF2.4 (PSt3) | 2023-08-17 08:30 | Luka | 575.1023 | μmol/L | 12.2748 | °C | 1014 | hPa | Humid | 36 | -2 |  | 0 | 20.786 | 16878.9872 | 51341.1578 | 4.6667 | 2500
100548 | 2023-08-17 13:45 | 58.5995 | POF2.4 (PSt3) | 2023-08-17 08:30 | Luka | 575.1661 | μmol/L | 12.2503 | °C | 1014 | hPa | Humid | 36 | -2 |  | 0 | 20.793 | 16876.0871 | 51333.0014 | 4.6667 | 2500
100560 | 2023-08-17 13:45 | 58.6495 | POF2.4 (PSt3) | 2023-08-17 08:30 | Luka | 576.247 | μmol/L | 12.2625 | °C | 1014 | hPa | Humid | 36 | -2 |  | 0 | 20.772 | 16875.1642 | 51328.2859 | 4.6667 | 2500
100572 | 2023-08-17 13:45 | 58.7001 | POF2.4 (PSt3) | 2023-08-17 08:30 | Luka | 576.12 | μmol/L | 12.238 | °C | 1014 | hPa | Humid | 36 | -2 |  | 0 | 20.782 | 16861.6599 | 51332.6184 | 4.6667 | 2500
100583 | 2023-08-17 13:45 | 58.7499 | POF2.4 (PSt3) | 2023-08-17 08:30 | Luka | 576.1836 | μmol/L | 12.238 | °C | 1014 | hPa | Humid | 36 | -2 |  | 0 | 20.781 | 16851.8795 | 51333.5001 | 4.6667 | 2500
100594 | 2023-08-17 13:45 | 58.7996 | POF2.4 (PSt3) | 2023-08-17 08:30 | Luka | 577.4584 | μmol/L | 12.2258 | °C | 1014 | hPa | Humid | 36 | -2 |  | 0 | 20.765 | 16848.2915 | 51332.2359 | 4.6667 | 2500
100600 | 2023-08-17 13:45 | 58.8502 | POF2.4 (PSt3) | 2023-08-17 08:30 | Luka | 574.5947 | μmol/L | 12.2564 | °C | 1014 | hPa | Humid | 36 | -2 |  | 0 | 20.8 | 16851.7261 | 51339.0662 | 4.6667 | 2500
100620 | 2023-08-17 13:45 | 58.9 | POF2.4 (PSt3) | 2023-08-17 08:30 | Luka | 576.1835 | μmol/L | 12.2442 | °C | 1014 | hPa | Humid | 36 | -2 |  | 0 | 20.779 | 16845.7649 | 51328.563 | 4.6667 | 2500
100631 | 2023-08-17 13:45 | 58.9498 | POF2.4 (PSt3) | 2023-08-17 08:30 | Luka | 577.2034 | μmol/L | 12.2931 | °C | 1014 | hPa | Humid | 36 | -2 |  | 0 | 20.747 | 16830.7768 | 51332.9597 | 4.6667 | 2500
100644 | 2023-08-17 13:46 | 58.9996 | POF2.4 (PSt3) | 2023-08-17 08:30 | Luka | 576.8842 | μmol/L | 12.2748 | °C | 1014 | hPa | Humid | 36 | -2 |  | 0 | 20.758 | 16824.8884 | 51335.8917 | 4.6667 | 2500
100655 | 2023-08-17 13:46 | 59.0502 | POF2.4 (PSt3) | 2023-08-17 08:30 | Luka | 576.7567 | μmol/L | 12.2748 | °C | 1014 | hPa | Humid | 36 | -2 |  | 0 | 20.76 | 16824.2262 | 51333.8176 | 4.6667 | 2500
100667 | 2023-08-17 13:46 | 59.1 | POF2.4 (PSt3) | 2023-08-17 08:30 | Luka | 578.033 | μmol/L | 12.2503 | °C | 1014 | hPa | Humid | 36 | -2 |  | 0 | 20.748 | 16820.2016 | 51333.8708 | 4.6667 | 2500
100680 | 2023-08-17 13:46 | 59.1497 | POF2.4 (PSt3) | 2023-08-17 08:30 | Luka | 576.948 | μmol/L | 12.2809 | °C | 1014 | hPa | Humid | 36 | -2 |  | 0 | 20.755 | 16815.8237 | 51329.414 | 4.6667 | 2500
100692 | 2023-08-17 13:46 | 59.1995 | POF2.4 (PSt3) | 2023-08-17 08:30 | Luka | 578.6728 | μmol/L | 12.2686 | °C | 1014 | hPa | Humid | 36 | -2 |  | 0 | 20.732 | 16807.6929 | 51340.0805 | 4.6667 | 2500
100703 | 2023-08-17 13:46 | 59.25 | POF2.4 (PSt3) | 2023-08-17 08:30 | Luka | 578.097 | μmol/L | 12.2564 | °C | 1014 | hPa | Humid | 36 | -2 |  | 0 | 20.745 | 16800.6345 | 51325.3374 | 4.6667 | 2500
100715 | 2023-08-17 13:46 | 59.2999 | POF2.4 (PSt3) | 2023-08-17 08:30 | Luka | 578.0336 | μmol/L | 12.287 | °C | 1014 | hPa | Humid | 36 | -2 |  | 0 | 20.736 | 16793.9831 | 51328.9227 | 4.6667 | 2500
100728 | 2023-08-17 13:46 | 59.3495 | POF2.4 (PSt3) | 2023-08-17 08:30 | Luka | 578.3535 | μmol/L | 12.2931 | °C | 1014 | hPa | Humid | 36 | -2 |  | 0 | 20.729 | 16794.6172 | 51334.6553 | 4.6667 | 2500
100740 | 2023-08-17 13:46 | 59.3994 | POF2.4 (PSt3) | 2023-08-17 08:30 | Luka | 579.0566 | μmol/L | 12.2503 | °C | 1014 | hPa | Humid | 36 | -2 |  | 0 | 20.732 | 16782.9353 | 51323.0267 | 4.6667 | 2500
100751 | 2023-08-17 13:46 | 59.45 | POF2.4 (PSt3) | 2023-08-17 08:30 | Luka | 578.225 | μmol/L | 12.2686 | °C | 1014 | hPa | Humid | 36 | -2 |  | 0 | 20.739 | 16779.7461 | 51333.3996 | 4.6667 | 2500
100763 | 2023-08-17 13:46 | 59.4998 | POF2.4 (PSt3) | 2023-08-17 08:30 | Luka | 579.1207 | μmol/L | 12.2564 | °C | 1014 | hPa | Humid | 36 | -2 |  | 0 | 20.729 | 16772.5897 | 51330.496 | 4.6667 | 2500
100776 | 2023-08-17 13:46 | 59.5495 | POF2.4 (PSt3) | 2023-08-17 08:30 | Luka | 578.6728 | μmol/L | 12.2686 | °C | 1014 | hPa | Humid | 36 | -2 |  | 0 | 20.732 | 16775.9954 | 51330.313 | 4.6667 | 2500
100788 | 2023-08-17 13:46 | 59.6001 | POF2.4 (PSt3) | 2023-08-17 08:30 | Luka | 580.7893 | μmol/L | 12.2625 | °C | 1014 | hPa | Humid | 36 | -2 |  | 0 | 20.701 | 16772.6134 | 51325.7139 | 4.6667 | 2500
100800 | 2023-08-17 13:46 | 59.6499 | POF2.4 (PSt3) | 2023-08-17 08:30 | Luka | 581.3682 | μmol/L | 12.2625 | °C | 1014 | hPa | Humid | 36 | -2 |  | 0 | 20.692 | 16767.6699 | 51332.9358 | 4.6667 | 2500
100812 | 2023-08-17 13:46 | 59.6997 | POF2.4 (PSt3) | 2023-08-17 08:30 | Luka | 579.1851 | μmol/L | 12.2686 | °C | 1014 | hPa | Humid | 36 | -2 |  | 0 | 20.724 | 16762.2947 | 51330.6334 | 4.6667 | 2500
100823 | 2023-08-17 13:46 | 59.7503 | POF2.4 (PSt3) | 2023-08-17 08:30 | Luka | 582.0778 | μmol/L | 12.2809 | °C | 1014 | hPa | Humid | 36 | -2 |  | 0 | 20.675 | 16758.1168 | 51330.528 | 4.6667 | 2500
100835 | 2023-08-17 13:46 | 59.8 | POF2.4 (PSt3) | 2023-08-17 08:30 | Luka | 579.7621 | μmol/L | 12.2686 | °C | 1014 | hPa | Humid | 36 | -2 |  | 0 | 20.715 | 16752.5025 | 51333.2065 | 4.6667 | 2500
100838 | 2023-08-17 13:46 | 59.8498 | POF2.4 (PSt3) | 2023-08-17 08:30 | Luka | 580.3395 | μmol/L | 12.2625 | °C | 1014 | hPa | Humid | 36 | -2 |  | 0 | 20.708 | 16747.7416 | 51329.6199 | 4.6667 | 2500
100854 | 2023-08-17 13:46 | 59.8997 | POF2.4 (PSt3) | 2023-08-17 08:30 | Luka | 581.1749 | μmol/L | 12.2564 | °C | 1014 | hPa | Humid | 36 | -2 |  | 0 | 20.697 | 16739.1007 | 51328.9597 | 4.6667 | 2500
100864 | 2023-08-17 13:46 | 59.9503 | POF2.4 (PSt3) | 2023-08-17 08:30 | Luka | 581.496 | μmol/L | 12.238 | °C | 1014 | hPa | Humid | 36 | -2 |  | 0 | 20.698 | 16740.8553 | 51329.5294 | 4.6667 | 2500
100884 | 2023-08-17 13:47 | 60.0001 | POF2.4 (PSt3) | 2023-08-17 08:30 | Luka | 581.3698 | μmol/L | 12.2931 | °C | 1014 | hPa | Humid | 36 | -2 |  | 0 | 20.682 | 16738.9286 | 51327.427 | 4.6667 | 2500
100896 | 2023-08-17 13:47 | 60.0497 | POF2.4 (PSt3) | 2023-08-17 08:30 | Luka | 581.3041 | μmol/L | 12.2686 | °C | 1014 | hPa | Humid | 36 | -2 |  | 0 | 20.691 | 16734.4432 | 51327.6532 | 4.6667 | 2500
100908 | 2023-08-17 13:47 | 60.0997 | POF2.4 (PSt3) | 2023-08-17 08:30 | Luka | 582.0768 | μmol/L | 12.2625 | °C | 1014 | hPa | Humid | 36 | -2 |  | 0 | 20.681 | 16727.7885 | 51328.4367 | 4.6667 | 2500
100920 | 2023-08-17 13:47 | 60.1496 | POF2.4 (PSt3) | 2023-08-17 08:30 | Luka | 584.2739 | μmol/L | 12.2686 | °C | 1014 | hPa | Humid | 36 | -2 |  | 0 | 20.645 | 16721.4798 | 51335.6559 | 4.6667 | 2500
100931 | 2023-08-17 13:47 | 60.2002 | POF2.4 (PSt3) | 2023-08-17 08:30 | Luka | 582.8516 | μmol/L | 12.2748 | °C | 1014 | hPa | Humid | 36 | -2 |  | 0 | 20.665 | 16715.8475 | 51324.8176 | 4.6667 | 2500
100944 | 2023-08-17 13:47 | 60.25 | POF2.4 (PSt3) | 2023-08-17 08:30 | Luka | 582.6583 | μmol/L | 12.2809 | °C | 1014 | hPa | Humid | 36 | -2 |  | 0 | 20.666 | 16711.0736 | 51328.4675 | 4.6667 | 2500
100955 | 2023-08-17 13:47 | 60.2998 | POF2.4 (PSt3) | 2023-08-17 08:30 | Luka | 583.4966 | μmol/L | 12.2564 | °C | 1014 | hPa | Humid | 36 | -2 |  | 0 | 20.661 | 16704.973 | 51328.5985 | 4.6667 | 2500
100968 | 2023-08-17 13:47 | 60.3496 | POF2.4 (PSt3) | 2023-08-17 08:30 | Luka | 583.8193 | μmol/L | 12.2442 | °C | 1014 | hPa | Humid | 36 | -2 |  | 0 | 20.66 | 16697.1687 | 51327.7044 | 4.6667 | 2500
100980 | 2023-08-17 13:47 | 60.3995 | POF2.4 (PSt3) | 2023-08-17 08:30 | Luka | 585.5021 | μmol/L | 12.2136 | °C | 1014 | hPa | Humid | 36 | -2 |  | 0 | 20.644 | 16696.3384 | 51333.4661 | 4.6667 | 2500
100992 | 2023-08-17 13:47 | 60.4502 | POF2.4 (PSt3) | 2023-08-17 08:30 | Luka | 585.6316 | μmol/L | 12.2074 | °C | 1014 | hPa | Humid | 36 | -2 |  | 0 | 20.644 | 16691.6362 | 51323.9283 | 4.6667 | 2500
101003 | 2023-08-17 13:47 | 60.4999 | POF2.4 (PSt3) | 2023-08-17 08:30 | Luka | 584.8522 | μmol/L | 12.1829 | °C | 1014 | hPa | Humid | 36 | -2 |  | 0 | 20.664 | 16684.484 | 51329.8514 | 4.6667 | 2500
101015 | 2023-08-17 13:47 | 60.5497 | POF2.4 (PSt3) | 2023-08-17 08:30 | Luka | 587.1904 | μmol/L | 12.1829 | °C | 1014 | hPa | Humid | 36 | -2 |  | 0 | 20.628 | 16680.4009 | 51330.5022 | 4.6667 | 2500
101028 | 2023-08-17 13:47 | 60.5995 | POF2.4 (PSt3) | 2023-08-17 08:30 | Luka | 586.9945 | μmol/L | 12.1707 | °C | 1014 | hPa | Humid | 36 | -2 |  | 0 | 20.635 | 16678.3659 | 51334.8626 | 4.6667 | 2500
101040 | 2023-08-17 13:47 | 60.6501 | POF2.4 (PSt3) | 2023-08-17 08:30 | Luka | 586.2792 | μmol/L | 12.1707 | °C | 1014 | hPa | Humid | 36 | -2 |  | 0 | 20.646 | 16674.7987 | 51329.2623 | 4.6667 | 2500
101051 | 2023-08-17 13:47 | 60.6999 | POF2.4 (PSt3) | 2023-08-17 08:30 | Luka | 588.558 | μmol/L | 12.1585 | °C | 1014 | hPa | Humid | 36 | -2 |  | 0 | 20.615 | 16659.8707 | 51329.5382 | 4.6667 | 2500
101064 | 2023-08-17 13:47 | 60.7498 | POF2.4 (PSt3) | 2023-08-17 08:30 | Luka | 586.9291 | μmol/L | 12.1646 | °C | 1014 | hPa | Humid | 36 | -2 |  | 0 | 20.638 | 16656.2762 | 51331.819 | 4.6667 | 2500
101076 | 2023-08-17 13:47 | 60.7995 | POF2.4 (PSt3) | 2023-08-17 08:30 | Luka | 584.3348 | μmol/L | 12.2013 | °C | 1014 | hPa | Humid | 36 | -2 |  | 0 | 20.666 | 16660.5498 | 51327.4461 | 4.6667 | 2500
101078 | 2023-08-17 13:47 | 60.8501 | POF2.4 (PSt3) | 2023-08-17 08:30 | Luka | 587.9071 | μmol/L | 12.1829 | °C | 1014 | hPa | Humid | 36 | -2 |  | 0 | 20.617 | 16654.4404 | 51330.4692 | 4.6667 | 2500
101090 | 2023-08-17 13:47 | 60.8999 | POF2.4 (PSt3) | 2023-08-17 08:30 | Luka | 588.2366 | μmol/L | 12.2258 | °C | 1014 | hPa | Humid | 36 | -2 |  | 0 | 20.598 | 16653.5851 | 51325.5704 | 4.6667 | 2500
101111 | 2023-08-17 13:47 | 60.9497 | POF2.4 (PSt3) | 2023-08-17 08:30 | Luka | 587.3227 | μmol/L | 12.2136 | °C | 1014 | hPa | Humid | 36 | -2 |  | 0 | 20.616 | 16643.465 | 51331.2755 | 4.6667 | 2500
101124 | 2023-08-17 13:48 | 60.9995 | POF2.4 (PSt3) | 2023-08-17 08:30 | Luka | 587.5201 | μmol/L | 12.238 | °C | 1014 | hPa | Humid | 36 | -2 |  | 0 | 20.605 | 16639.7072 | 51320.8311 | 4.6667 | 2500
101135 | 2023-08-17 13:48 | 61.0501 | POF2.4 (PSt3) | 2023-08-17 08:30 | Luka | 588.0414 | μmol/L | 12.2319 | °C | 1014 | hPa | Humid | 36 | -2 |  | 0 | 20.599 | 16630.9556 | 51323.5952 | 4.6667 | 2500
101147 | 2023-08-17 13:48 | 61.0999 | POF2.4 (PSt3) | 2023-08-17 08:30 | Luka | 587.781 | μmol/L | 12.238 | °C | 1014 | hPa | Humid | 36 | -2 |  | 0 | 20.601 | 16622.5081 | 51328.5022 | 4.6667 | 2500
101160 | 2023-08-17 13:48 | 61.1497 | POF2.4 (PSt3) | 2023-08-17 08:30 | Luka | 587.3257 | μmol/L | 12.2503 | °C | 1014 | hPa | Humid | 36 | -2 |  | 0 | 20.604 | 16616.2293 | 51325.1782 | 4.6667 | 2500
101172 | 2023-08-17 13:48 | 61.2002 | POF2.4 (PSt3) | 2023-08-17 08:30 | Luka | 588.1096 | μmol/L | 12.2625 | °C | 1014 | hPa | Humid | 36 | -2 |  | 0 | 20.588 | 16616.7465 | 51328.8939 | 4.6667 | 2500
101183 | 2023-08-17 13:48 | 61.25 | POF2.4 (PSt3) | 2023-08-17 08:30 | Luka | 588.1078 | μmol/L | 12.2442 | °C | 1014 | hPa | Humid | 36 | -2 |  | 0 | 20.594 | 16612.7499 | 51327.9353 | 4.6667 | 2500
101196 | 2023-08-17 13:48 | 61.2998 | POF2.4 (PSt3) | 2023-08-17 08:30 | Luka | 588.6343 | μmol/L | 12.2809 | °C | 1014 | hPa | Humid | 36 | -2 |  | 0 | 20.574 | 16605.7113 | 51326.7772 | 4.6667 | 2500
101208 | 2023-08-17 13:48 | 61.3495 | POF2.4 (PSt3) | 2023-08-17 08:30 | Luka | 587.8505 | μmol/L | 12.2809 | °C | 1014 | hPa | Humid | 36 | -2 |  | 0 | 20.586 | 16599.7667 | 51327.97 | 4.6667 | 2500
101219 | 2023-08-17 13:48 | 61.4001 | POF2.4 (PSt3) | 2023-08-17 08:30 | Luka | 588.6315 | μmol/L | 12.2564 | °C | 1014 | hPa | Humid | 36 | -2 |  | 0 | 20.582 | 16598.6509 | 51328.8425 | 4.6667 | 2500
101231 | 2023-08-17 13:48 | 61.4499 | POF2.4 (PSt3) | 2023-08-17 08:30 | Luka | 589.0289 | μmol/L | 12.2992 | °C | 1014 | hPa | Humid | 36 | -2 |  | 0 | 20.562 | 16590.1226 | 51323.4625 | 4.6667 | 2500
101244 | 2023-08-17 13:48 | 61.4996 | POF2.4 (PSt3) | 2023-08-17 08:30 | Luka | 590.1376 | μmol/L | 12.2625 | °C | 1014 | hPa | Humid | 36 | -2 |  | 0 | 20.557 | 16581.6004 | 51324.1945 | 4.6667 | 2500
101255 | 2023-08-17 13:48 | 61.5502 | POF2.4 (PSt3) | 2023-08-17 08:30 | Luka | 587.9848 | μmol/L | 12.3115 | °C | 1014 | hPa | Humid | 36 | -2 |  | 0 | 20.574 | 16579.6354 | 51322.657 | 4.6667 | 2500
101267 | 2023-08-17 13:48 | 61.5999 | POF2.4 (PSt3) | 2023-08-17 08:30 | Luka | 588.5736 | μmol/L | 12.3176 | °C | 1014 | hPa | Humid | 36 | -2 |  | 0 | 20.563 | 16575.7905 | 51330.6416 | 4.6667 | 2500
101280 | 2023-08-17 13:48 | 61.6497 | POF2.4 (PSt3) | 2023-08-17 08:30 | Luka | 588.9023 | μmol/L | 12.3299 | °C | 1014 | hPa | Humid | 36 | -2 |  | 0 | 20.554 | 16568.3575 | 51329.1427 | 4.6667 | 2500
101292 | 2023-08-17 13:48 | 61.6995 | POF2.4 (PSt3) | 2023-08-17 08:30 | Luka | 588.8387 | μmol/L | 12.3421 | °C | 1014 | hPa | Humid | 36 | -2 |  | 0 | 20.551 | 16562.9166 | 51328.301 | 4.6667 | 2500
101304 | 2023-08-17 13:48 | 61.7503 | POF2.4 (PSt3) | 2023-08-17 08:30 | Luka | 589.0306 | μmol/L | 12.3115 | °C | 1014 | hPa | Humid | 36 | -2 |  | 0 | 20.558 | 16559.1437 | 51324.1528 | 4.6667 | 2500
101315 | 2023-08-17 13:48 | 61.8 | POF2.4 (PSt3) | 2023-08-17 08:30 | Luka | 588.7733 | μmol/L | 12.3421 | °C | 1014 | hPa | Humid | 36 | -2 |  | 0 | 20.552 | 16547.8091 | 51324.6031 | 4.6667 | 2500
101327 | 2023-08-17 13:48 | 61.8498 | POF2.4 (PSt3) | 2023-08-17 08:30 | Luka | 588.9696 | μmol/L | 12.3421 | °C | 1014 | hPa | Humid | 36 | -2 |  | 0 | 20.549 | 16544.3987 | 51325.5746 | 4.6667 | 2500
101340 | 2023-08-17 13:48 | 61.8996 | POF2.4 (PSt3) | 2023-08-17 08:30 | Luka | 589.8857 | μmol/L | 12.336 | °C | 1014 | hPa | Humid | 36 | -2 |  | 0 | 20.537 | 16547.9532 | 51324.5073 | 4.6667 | 2500
101342 | 2023-08-17 13:48 | 61.9502 | POF2.4 (PSt3) | 2023-08-17 08:30 | Luka | 589.6296 | μmol/L | 12.3727 | °C | 1014 | hPa | Humid | 36 | -2 |  | 0 | 20.529 | 16539.6573 | 51331.9115 | 4.6667 | 2500
101358 | 2023-08-17 13:49 | 61.9999 | POF2.4 (PSt3) | 2023-08-17 08:30 | Luka | 590.4793 | μmol/L | 12.3543 | °C | 1014 | hPa | Humid | 36 | -2 |  | 0 | 20.522 | 16530.3415 | 51330.3052 | 4.6667 | 2500
101375 | 2023-08-17 13:49 | 62.0497 | POF2.4 (PSt3) | 2023-08-17 08:30 | Luka | 591.6626 | μmol/L | 12.3543 | °C | 1014 | hPa | Humid | 36 | -2 |  | 0 | 20.504 | 16526.1708 | 51323.8685 | 4.6667 | 2500
101388 | 2023-08-17 13:49 | 62.1003 | POF2.4 (PSt3) | 2023-08-17 08:30 | Luka | 589.3009 | μmol/L | 12.3666 | °C | 1014 | hPa | Humid | 36 | -2 |  | 0 | 20.536 | 16515.5454 | 51325.8317 | 4.6667 | 2500
101400 | 2023-08-17 13:49 | 62.15 | POF2.4 (PSt3) | 2023-08-17 08:30 | Luka | 590.0876 | μmol/L | 12.3666 | °C | 1014 | hPa | Humid | 36 | -2 |  | 0 | 20.524 | 16507.6566 | 51328.4328 | 4.6667 | 2500
101411 | 2023-08-17 13:49 | 62.2 | POF2.4 (PSt3) | 2023-08-17 08:30 | Luka | 589.2385 | μmol/L | 12.3849 | °C | 1014 | hPa | Humid | 36 | -2 |  | 0 | 20.531 | 16510.8237 | 51322.9519 | 4.6667 | 2500
101424 | 2023-08-17 13:49 | 62.2497 | POF2.4 (PSt3) | 2023-08-17 08:30 | Luka | 590.8133 | μmol/L | 12.3849 | °C | 1014 | hPa | Humid | 36 | -2 |  | 0 | 20.507 | 16504.3518 | 51325.3892 | 4.6667 | 2500
101436 | 2023-08-17 13:49 | 62.2995 | POF2.4 (PSt3) | 2023-08-17 08:30 | Luka | 591.7284 | μmol/L | 12.3543 | °C | 1014 | hPa | Humid | 36 | -2 |  | 0 | 20.503 | 16497.2078 | 51330.4875 | 4.6667 | 2500
101448 | 2023-08-17 13:49 | 62.35 | POF2.4 (PSt3) | 2023-08-17 08:30 | Luka | 591.5979 | μmol/L | 12.3605 | °C | 1014 | hPa | Humid | 36 | -2 |  | 0 | 20.503 | 16490.8311 | 51326.4804 | 4.6667 | 2500
101459 | 2023-08-17 13:49 | 62.3997 | POF2.4 (PSt3) | 2023-08-17 08:30 | Luka | 591.9929 | μmol/L | 12.3605 | °C | 1014 | hPa | Humid | 36 | -2 |  | 0 | 20.497 | 16495.6182 | 51326.5461 | 4.6667 | 2500
101472 | 2023-08-17 13:49 | 62.4496 | POF2.4 (PSt3) | 2023-08-17 08:30 | Luka | 591.8624 | μmol/L | 12.3666 | °C | 1014 | hPa | Humid | 36 | -2 |  | 0 | 20.497 | 16490.6885 | 51325.1001 | 4.6667 | 2500
101484 | 2023-08-17 13:49 | 62.5002 | POF2.4 (PSt3) | 2023-08-17 08:30 | Luka | 591.9977 | μmol/L | 12.3849 | °C | 1014 | hPa | Humid | 36 | -2 |  | 0 | 20.489 | 16486.4621 | 51323.7124 | 4.6667 | 2500
101495 | 2023-08-17 13:49 | 62.55 | POF2.4 (PSt3) | 2023-08-17 08:30 | Luka | 592.2601 | μmol/L | 12.3788 | °C | 1014 | hPa | Humid | 36 | -2 |  | 0 | 20.487 | 16474.8044 | 51332.6663 | 4.6667 | 2500
101508 | 2023-08-17 13:49 | 62.5997 | POF2.4 (PSt3) | 2023-08-17 08:30 | Luka | 592.982 | μmol/L | 12.3605 | °C | 1014 | hPa | Humid | 36 | -2 |  | 0 | 20.482 | 16476.9002 | 51323.0772 | 4.6667 | 2500
101520 | 2023-08-17 13:49 | 62.6495 | POF2.4 (PSt3) | 2023-08-17 08:30 | Luka | 592.9185 | μmol/L | 12.3727 | °C | 1014 | hPa | Humid | 36 | -2 |  | 0 | 20.479 | 16469.382 | 51323.0392 | 4.6667 | 2500
101532 | 2023-08-17 13:49 | 62.7001 | POF2.4 (PSt3) | 2023-08-17 08:30 | Luka | 592.1883 | μmol/L | 12.3482 | °C | 1014 | hPa | Humid | 36 | -2 |  | 0 | 20.498 | 16463.7831 | 51327.4634 | 4.6667 | 2500
101544 | 2023-08-17 13:49 | 62.7498 | POF2.4 (PSt3) | 2023-08-17 08:30 | Luka | 595.748 | μmol/L | 12.2931 | °C | 1014 | hPa | Humid | 36 | -2 |  | 0 | 20.462 | 16459.9862 | 51331.7781 | 4.6667 | 2500
101556 | 2023-08-17 13:49 | 62.7996 | POF2.4 (PSt3) | 2023-08-17 08:30 | Luka | 596.5424 | μmol/L | 12.2809 | °C | 1014 | hPa | Humid | 36 | -2 |  | 0 | 20.454 | 16460.0394 | 51325.7907 | 4.6667 | 2500
101567 | 2023-08-17 13:49 | 62.8502 | POF2.4 (PSt3) | 2023-08-17 08:30 | Luka | 596.6031 | μmol/L | 12.2503 | °C | 1014 | hPa | Humid | 36 | -2 |  | 0 | 20.463 | 16453.1035 | 51320.2005 | 4.6667 | 2500
101580 | 2023-08-17 13:49 | 62.9 | POF2.4 (PSt3) | 2023-08-17 08:30 | Luka | 596.0752 | μmol/L | 12.2686 | °C | 1014 | hPa | Humid | 36 | -2 |  | 0 | 20.465 | 16446.4594 | 51324.9605 | 4.6667 | 2500
101591 | 2023-08-17 13:49 | 62.9498 | POF2.4 (PSt3) | 2023-08-17 08:30 | Luka | 597.7314 | μmol/L | 12.238 | °C | 1014 | hPa | Humid | 36 | -2 |  | 0 | 20.45 | 16441.7696 | 51325.5587 | 4.6667 | 2500
101604 | 2023-08-17 13:50 | 62.9995 | POF2.4 (PSt3) | 2023-08-17 08:30 | Luka | 597.0018 | μmol/L | 12.2503 | °C | 1014 | hPa | Humid | 36 | -2 |  | 0 | 20.457 | 16434.5166 | 51319.2823 | 4.6667 | 2500
101616 | 2023-08-17 13:50 | 63.0495 | POF2.4 (PSt3) | 2023-08-17 08:30 | Luka | 597.7937 | μmol/L | 12.2136 | °C | 1014 | hPa | Humid | 36 | -2 |  | 0 | 20.457 | 16429.6626 | 51322.8487 | 4.6667 | 2500
101618 | 2023-08-17 13:50 | 63.1001 | POF2.4 (PSt3) | 2023-08-17 08:30 | Luka | 598.1977 | μmol/L | 12.238 | °C | 1014 | hPa | Humid | 36 | -2 |  | 0 | 20.443 | 16419.5579 | 51323.5326 | 4.6667 | 2500
101634 | 2023-08-17 13:50 | 63.1499 | POF2.4 (PSt3) | 2023-08-17 08:30 | Luka | 598.3276 | μmol/L | 12.2197 | °C | 1014 | hPa | Humid | 36 | -2 |  | 0 | 20.447 | 16414.1743 | 51321.4066 | 4.6667 | 2500
101644 | 2023-08-17 13:50 | 63.1997 | POF2.4 (PSt3) | 2023-08-17 08:30 | Luka | 598.4609 | μmol/L | 12.2197 | °C | 1014 | hPa | Humid | 36 | -2 |  | 0 | 20.445 | 16410.2622 | 51320.1324 | 4.6667 | 2500
101664 | 2023-08-17 13:50 | 63.2494 | POF2.4 (PSt3) | 2023-08-17 08:30 | Luka | 599.863 | μmol/L | 12.2197 | °C | 1014 | hPa | Humid | 36 | -2 |  | 0 | 20.424 | 16402.2944 | 51322.7334 | 4.6667 | 2500
101675 | 2023-08-17 13:50 | 63.3001 | POF2.4 (PSt3) | 2023-08-17 08:30 | Luka | 599.7281 | μmol/L | 12.2136 | °C | 1014 | hPa | Humid | 36 | -2 |  | 0 | 20.428 | 16398.8205 | 51324.3023 | 4.6667 | 2500
101687 | 2023-08-17 13:50 | 63.3499 | POF2.4 (PSt3) | 2023-08-17 08:30 | Luka | 600.2631 | μmol/L | 12.2136 | °C | 1014 | hPa | Humid | 36 | -2 |  | 0 | 20.42 | 16389.8291 | 51314.8076 | 4.6667 | 2500
101700 | 2023-08-17 13:50 | 63.3997 | POF2.4 (PSt3) | 2023-08-17 08:30 | Luka | 601.3994 | μmol/L | 12.2013 | °C | 1014 | hPa | Humid | 36 | -2 |  | 0 | 20.407 | 16385.0194 | 51321.4557 | 4.6667 | 2500
101712 | 2023-08-17 13:50 | 63.4495 | POF2.4 (PSt3) | 2023-08-17 08:30 | Luka | 600.9996 | μmol/L | 12.2136 | °C | 1014 | hPa | Humid | 36 | -2 |  | 0 | 20.409 | 16382.8852 | 51317.0404 | 4.6667 | 2500
101724 | 2023-08-17 13:50 | 63.5 | POF2.4 (PSt3) | 2023-08-17 08:30 | Luka | 601.5276 | μmol/L | 12.1707 | °C | 1014 | hPa | Humid | 36 | -2 |  | 0 | 20.415 | 16376.3606 | 51325.9273 | 4.6667 | 2500
101735 | 2023-08-17 13:50 | 63.5498 | POF2.4 (PSt3) | 2023-08-17 08:30 | Luka | 601.8596 | μmol/L | 12.1523 | °C | 1014 | hPa | Humid | 36 | -2 |  | 0 | 20.416 | 16373.8605 | 51324.9294 | 4.6667 | 2500
101748 | 2023-08-17 13:50 | 63.5995 | POF2.4 (PSt3) | 2023-08-17 08:30 | Luka | 601.464 | μmol/L | 12.1891 | °C | 1014 | hPa | Humid | 36 | -2 |  | 0 | 20.41 | 16371.3958 | 51318.3976 | 4.6667 | 2500
101760 | 2023-08-17 13:50 | 63.6501 | POF2.4 (PSt3) | 2023-08-17 08:30 | Luka | 601.1415 | μmol/L | 12.2503 | °C | 1014 | hPa | Humid | 36 | -2 |  | 0 | 20.395 | 16362.7221 | 51320.972 | 4.6667 | 2500
101771 | 2023-08-17 13:50 | 63.7 | POF2.4 (PSt3) | 2023-08-17 08:30 | Luka | 600.9972 | μmol/L | 12.2013 | °C | 1014 | hPa | Humid | 36 | -2 |  | 0 | 20.413 | 16358.825 | 51328.618 | 4.6667 | 2500
101784 | 2023-08-17 13:50 | 63.7498 | POF2.4 (PSt3) | 2023-08-17 08:30 | Luka | 602.5394 | μmol/L | 12.1952 | °C | 1014 | hPa | Humid | 36 | -2 |  | 0 | 20.392 | 16351.7088 | 51322.3497 | 4.6667 | 2500
101796 | 2023-08-17 13:50 | 63.7995 | POF2.4 (PSt3) | 2023-08-17 08:30 | Luka | 601.7412 | μmol/L | 12.2319 | °C | 1014 | hPa | Humid | 36 | -2 |  | 0 | 20.392 | 16346.0777 | 51322.1398 | 4.6667 | 2500
101807 | 2023-08-17 13:50 | 63.8502 | POF2.4 (PSt3) | 2023-08-17 08:30 | Luka | 602.8808 | μmol/L | 12.2197 | °C | 1014 | hPa | Humid | 36 | -2 |  | 0 | 20.379 | 16343.8461 | 51314.5323 | 4.6667 | 2500
101820 | 2023-08-17 13:50 | 63.9 | POF2.4 (PSt3) | 2023-08-17 08:30 | Luka | 603.2119 | μmol/L | 12.1952 | °C | 1014 | hPa | Humid | 36 | -2 |  | 0 | 20.382 | 16338.4042 | 51323.3239 | 4.6667 | 2500
101832 | 2023-08-17 13:50 | 63.9497 | POF2.4 (PSt3) | 2023-08-17 08:30 | Luka | 601.6083 | μmol/L | 12.238 | °C | 1014 | hPa | Humid | 36 | -2 |  | 0 | 20.392 | 16330.278 | 51321.9235 | 4.6667 | 2500
101844 | 2023-08-17 13:51 | 63.9995 | POF2.4 (PSt3) | 2023-08-17 08:30 | Luka | 602.7477 | μmol/L | 12.2258 | °C | 1014 | hPa | Humid | 36 | -2 |  | 0 | 20.379 | 16328.3789 | 51322.3934 | 4.6667 | 2500
101855 | 2023-08-17 13:51 | 64.0501 | POF2.4 (PSt3) | 2023-08-17 08:30 | Luka | 602.3528 | μmol/L | 12.2625 | °C | 1014 | hPa | Humid | 36 | -2 |  | 0 | 20.373 | 16324.547 | 51318.2389 | 4.6667 | 2500
101868 | 2023-08-17 13:51 | 64.0998 | POF2.4 (PSt3) | 2023-08-17 08:30 | Luka | 603.5583 | μmol/L | 12.238 | °C | 1014 | hPa | Humid | 36 | -2 |  | 0 | 20.363 | 16315.0983 | 51327.5683 | 4.6667 | 2500
101880 | 2023-08-17 13:51 | 64.1496 | POF2.4 (PSt3) | 2023-08-17 08:30 | Luka | 602.7624 | μmol/L | 12.287 | °C | 1014 | hPa | Humid | 36 | -2 |  | 0 | 20.359 | 16315.8477 | 51317.7062 | 4.6667 | 2500
101882 | 2023-08-17 13:51 | 64.2001 | POF2.4 (PSt3) | 2023-08-17 08:30 | Luka | 603.5659 | μmol/L | 12.2686 | °C | 1014 | hPa | Humid | 36 | -2 |  | 0 | 20.353 | 16315.1183 | 51318.5238 | 4.6667 | 2500
101898 | 2023-08-17 13:51 | 64.25 | POF2.4 (PSt3) | 2023-08-17 08:30 | Luka | 603.2964 | μmol/L | 12.2686 | °C | 1014 | hPa | Humid | 36 | -2 |  | 0 | 20.357 | 16306.0834 | 51321.9204 | 4.6667 | 2500
101915 | 2023-08-17 13:51 | 64.2998 | POF2.4 (PSt3) | 2023-08-17 08:30 | Luka | 601.0859 | μmol/L | 12.2992 | °C | 1014 | hPa | Humid | 36 | -2 |  | 0 | 20.38 | 16301.0182 | 51322.9781 | 4.6667 | 2500
101928 | 2023-08-17 13:51 | 64.3495 | POF2.4 (PSt3) | 2023-08-17 08:30 | Luka | 604.5811 | μmol/L | 12.2809 | °C | 1014 | hPa | Humid | 36 | -2 |  | 0 | 20.334 | 16298.2282 | 51326.9407 | 4.6667 | 2500
101939 | 2023-08-17 13:51 | 64.4001 | POF2.4 (PSt3) | 2023-08-17 08:30 | Luka | 604.6487 | μmol/L | 12.2809 | °C | 1014 | hPa | Humid | 36 | -2 |  | 0 | 20.333 | 16295.8569 | 51323.0663 | 4.6667 | 2500
101952 | 2023-08-17 13:51 | 64.4499 | POF2.4 (PSt3) | 2023-08-17 08:30 | Luka | 604.3143 | μmol/L | 12.2931 | °C | 1014 | hPa | Humid | 36 | -2 |  | 0 | 20.334 | 16291.4577 | 51316.5546 | 4.6667 | 2500
101963 | 2023-08-17 13:51 | 64.4997 | POF2.4 (PSt3) | 2023-08-17 08:30 | Luka | 604.5221 | μmol/L | 12.3115 | °C | 1014 | hPa | Humid | 36 | -2 |  | 0 | 20.325 | 16284.1452 | 51323.5025 | 4.6667 | 2500
101976 | 2023-08-17 13:51 | 64.5496 | POF2.4 (PSt3) | 2023-08-17 08:30 | Luka | 604.1152 | μmol/L | 12.3054 | °C | 1014 | hPa | Humid | 36 | -2 |  | 0 | 20.333 | 16276.5487 | 51324.6465 | 4.6667 | 2500
101987 | 2023-08-17 13:51 | 64.6002 | POF2.4 (PSt3) | 2023-08-17 08:30 | Luka | 604.9329 | μmol/L | 12.3299 | °C | 1014 | hPa | Humid | 36 | -2 |  | 0 | 20.313 | 16268.765 | 51321.7275 | 4.6667 | 2500
102000 | 2023-08-17 13:51 | 64.6501 | POF2.4 (PSt3) | 2023-08-17 08:30 | Luka | 602.9793 | μmol/L | 12.3421 | °C | 1014 | hPa | Humid | 36 | -2 |  | 0 | 20.338 | 16269.8107 | 51324.3038 | 4.6667 | 2500
102011 | 2023-08-17 13:51 | 64.6998 | POF2.4 (PSt3) | 2023-08-17 08:30 | Luka | 604.471 | μmol/L | 12.3666 | °C | 1014 | hPa | Humid | 36 | -2 |  | 0 | 20.308 | 16263.5467 | 51317.0871 | 4.6667 | 2500
102024 | 2023-08-17 13:51 | 64.7496 | POF2.4 (PSt3) | 2023-08-17 08:30 | Luka | 602.5788 | μmol/L | 12.3543 | °C | 1014 | hPa | Humid | 36 | -2 |  | 0 | 20.34 | 16259.6535 | 51322.6452 | 4.6667 | 2500
102036 | 2023-08-17 13:51 | 64.8002 | POF2.4 (PSt3) | 2023-08-17 08:30 | Luka | 603.6645 | μmol/L | 12.3788 | °C | 1014 | hPa | Humid | 36 | -2 |  | 0 | 20.316 | 16257.9117 | 51318.7646 | 4.6667 | 2500
102047 | 2023-08-17 13:51 | 64.8499 | POF2.4 (PSt3) | 2023-08-17 08:30 | Luka | 605.0119 | μmol/L | 12.3666 | °C | 1014 | hPa | Humid | 36 | -2 |  | 0 | 20.3 | 16244.1844 | 51327.4276 | 4.6667 | 2500
102059 | 2023-08-17 13:51 | 64.8997 | POF2.4 (PSt3) | 2023-08-17 08:30 | Luka | 604.278 | μmol/L | 12.3972 | °C | 1014 | hPa | Humid | 36 | -2 |  | 0 | 20.301 | 16252.8108 | 51320.1451 | 4.6667 | 2500
102072 | 2023-08-17 13:51 | 64.9495 | POF2.4 (PSt3) | 2023-08-17 08:30 | Luka | 606.4985 | μmol/L | 12.3543 | °C | 1014 | hPa | Humid | 36 | -2 |  | 0 | 20.282 | 16244.6489 | 51321.3418 | 4.6667 | 2500
102084 | 2023-08-17 13:52 | 65.0001 | POF2.4 (PSt3) | 2023-08-17 08:30 | Luka | 607.0316 | μmol/L | 12.3237 | °C | 1014 | hPa | Humid | 36 | -2 |  | 0 | 20.284 | 16244.104 | 51312.3584 | 4.6667 | 2500
102096 | 2023-08-17 13:52 | 65.05 | POF2.4 (PSt3) | 2023-08-17 08:30 | Luka | 607.8337 | μmol/L | 12.2809 | °C | 1014 | hPa | Humid | 36 | -2 |  | 0 | 20.286 | 16232.2449 | 51318.5605 | 4.6667 | 2500
102107 | 2023-08-17 13:52 | 65.0998 | POF2.4 (PSt3) | 2023-08-17 08:30 | Luka | 608.1683 | μmol/L | 12.2625 | °C | 1014 | hPa | Humid | 36 | -2 |  | 0 | 20.287 | 16224.4553 | 51322.6138 | 4.6667 | 2500
102120 | 2023-08-17 13:52 | 65.1496 | POF2.4 (PSt3) | 2023-08-17 08:30 | Luka | 607.6924 | μmol/L | 12.2625 | °C | 1014 | hPa | Humid | 36 | -2 |  | 0 | 20.294 | 16222.6683 | 51325.3029 | 4.6667 | 2500
102131 | 2023-08-17 13:52 | 65.2002 | POF2.4 (PSt3) | 2023-08-17 08:30 | Luka | 608.9116 | μmol/L | 12.2442 | °C | 1014 | hPa | Humid | 36 | -2 |  | 0 | 20.282 | 16219.3211 | 51322.6061 | 4.6667 | 2500
102144 | 2023-08-17 13:52 | 65.25 | POF2.4 (PSt3) | 2023-08-17 08:30 | Luka | 610.2701 | μmol/L | 12.2258 | °C | 1014 | hPa | Humid | 36 | -2 |  | 0 | 20.268 | 16215.4486 | 51326.9915 | 4.6667 | 2500
102155 | 2023-08-17 13:52 | 65.2999 | POF2.4 (PSt3) | 2023-08-17 08:30 | Luka | 608.1683 | μmol/L | 12.2625 | °C | 1014 | hPa | Humid | 36 | -2 |  | 0 | 20.287 | 16207.9113 | 51318.3108 | 4.6667 | 2500
102168 | 2023-08-17 13:52 | 65.3496 | POF2.4 (PSt3) | 2023-08-17 08:30 | Luka | 609.9419 | μmol/L | 12.2686 | °C | 1014 | hPa | Humid | 36 | -2 |  | 0 | 20.259 | 16200.0484 | 51315.4304 | 4.6667 | 2500
102174 | 2023-08-17 13:52 | 65.3994 | POF2.4 (PSt3) | 2023-08-17 08:30 | Luka | 609.3279 | μmol/L | 12.2686 | °C | 1014 | hPa | Humid | 36 | -2 |  | 0 | 20.268 | 16201.435 | 51315.8216 | 4.6667 | 2500
102185 | 2023-08-17 13:52 | 65.4502 | POF2.4 (PSt3) | 2023-08-17 08:30 | Luka | 610.7559 | μmol/L | 12.2503 | °C | 1014 | hPa | Humid | 36 | -2 |  | 0 | 20.253 | 16194.7167 | 51319.6112 | 4.6667 | 2500
102203 | 2023-08-17 13:52 | 65.5 | POF2.4 (PSt3) | 2023-08-17 08:30 | Luka | 609.9419 | μmol/L | 12.2686 | °C | 1014 | hPa | Humid | 36 | -2 |  | 0 | 20.259 | 16185.9939 | 51316.6526 | 4.6667 | 2500
102215 | 2023-08-17 13:52 | 65.5498 | POF2.4 (PSt3) | 2023-08-17 08:30 | Luka | 611.0334 | μmol/L | 12.2625 | °C | 1014 | hPa | Humid | 36 | -2 |  | 0 | 20.245 | 16187.1227 | 51317.7385 | 4.6667 | 2500
102228 | 2023-08-17 13:52 | 65.5995 | POF2.4 (PSt3) | 2023-08-17 08:30 | Luka | 609.8717 | μmol/L | 12.2625 | °C | 1014 | hPa | Humid | 36 | -2 |  | 0 | 20.262 | 16178.5131 | 51316.7777 | 4.6667 | 2500
102240 | 2023-08-17 13:52 | 65.6502 | POF2.4 (PSt3) | 2023-08-17 08:30 | Luka | 610.2893 | μmol/L | 12.287 | °C | 1014 | hPa | Humid | 36 | -2 |  | 0 | 20.248 | 16168.9602 | 51320.3016 | 4.6667 | 2500
102252 | 2023-08-17 13:52 | 65.7 | POF2.4 (PSt3) | 2023-08-17 08:30 | Luka | 609.8736 | μmol/L | 12.2686 | °C | 1014 | hPa | Humid | 36 | -2 |  | 0 | 20.26 | 16173.7079 | 51323.3058 | 4.6667 | 2500
102263 | 2023-08-17 13:52 | 65.7498 | POF2.4 (PSt3) | 2023-08-17 08:30 | Luka | 609.7511 | μmol/L | 12.3115 | °C | 1014 | hPa | Humid | 36 | -2 |  | 0 | 20.248 | 16169.7774 | 51316.0838 | 4.6667 | 2500
102276 | 2023-08-17 13:52 | 65.7995 | POF2.4 (PSt3) | 2023-08-17 08:30 | Luka | 610.0141 | μmol/L | 12.2809 | °C | 1014 | hPa | Humid | 36 | -2 |  | 0 | 20.254 | 16165.4259 | 51323.1976 | 4.6667 | 2500
102288 | 2023-08-17 13:52 | 65.8502 | POF2.4 (PSt3) | 2023-08-17 08:30 | Luka | 611.7221 | μmol/L | 12.2748 | °C | 1014 | hPa | Humid | 36 | -2 |  | 0 | 20.231 | 16164.6059 | 51316.2065 | 4.6667 | 2500
102300 | 2023-08-17 13:52 | 65.8999 | POF2.4 (PSt3) | 2023-08-17 08:30 | Luka | 610.7638 | μmol/L | 12.2748 | °C | 1014 | hPa | Humid | 36 | -2 |  | 0 | 20.245 | 16157.7654 | 51315.7443 | 4.6667 | 2500
102312 | 2023-08-17 13:52 | 65.9497 | POF2.4 (PSt3) | 2023-08-17 08:30 | Luka | 611.1722 | μmol/L | 12.2686 | °C | 1014 | hPa | Humid | 36 | -2 |  | 0 | 20.241 | 16146.0503 | 51316.1867 | 4.6667 | 2500
102323 | 2023-08-17 13:53 | 66.0003 | POF2.4 (PSt3) | 2023-08-17 08:30 | Luka | 613.7023 | μmol/L | 12.2442 | °C | 1014 | hPa | Humid | 36 | -2 |  | 0 | 20.212 | 16151.6574 | 51318.411 | 4.6667 | 2500
102335 | 2023-08-17 13:53 | 66.05 | POF2.4 (PSt3) | 2023-08-17 08:30 | Luka | 612.4763 | μmol/L | 12.2748 | °C | 1014 | hPa | Humid | 36 | -2 |  | 0 | 20.22 | 16147.3228 | 51316.9444 | 4.6667 | 2500
102348 | 2023-08-17 13:53 | 66.0999 | POF2.4 (PSt3) | 2023-08-17 08:30 | Luka | 613.511 | μmol/L | 12.287 | °C | 1014 | hPa | Humid | 36 | -2 |  | 0 | 20.201 | 16144.8448 | 51319.7872 | 4.6667 | 2500
102360 | 2023-08-17 13:53 | 66.1497 | POF2.4 (PSt3) | 2023-08-17 08:30 | Luka | 612.0648 | μmol/L | 12.2748 | °C | 1014 | hPa | Humid | 36 | -2 |  | 0 | 20.226 | 16130.2098 | 51316.8711 | 4.6667 | 2500
102372 | 2023-08-17 13:53 | 66.1996 | POF2.4 (PSt3) | 2023-08-17 08:30 | Luka | 612.3455 | μmol/L | 12.2931 | °C | 1014 | hPa | Humid | 36 | -2 |  | 0 | 20.216 | 16129.537 | 51315.8452 | 4.6667 | 2500
102384 | 2023-08-17 13:53 | 66.2502 | POF2.4 (PSt3) | 2023-08-17 08:30 | Luka | 611.9339 | μmol/L | 12.2931 | °C | 1014 | hPa | Humid | 36 | -2 |  | 0 | 20.222 | 16137.0285 | 51312.1093 | 4.6667 | 2500
102395 | 2023-08-17 13:53 | 66.3 | POF2.4 (PSt3) | 2023-08-17 08:30 | Luka | 610.8403 | μmol/L | 12.2992 | °C | 1014 | hPa | Humid | 36 | -2 |  | 0 | 20.236 | 16127.5998 | 51314.7727 | 4.6667 | 2500
102408 | 2023-08-17 13:53 | 66.3497 | POF2.4 (PSt3) | 2023-08-17 08:30 | Luka | 612.4871 | μmol/L | 12.3054 | °C | 1014 | hPa | Humid | 36 | -2 |  | 0 | 20.21 | 16121.8778 | 51321.2745 | 4.6667 | 2500
102420 | 2023-08-17 13:53 | 66.4003 | POF2.4 (PSt3) | 2023-08-17 08:30 | Luka | 612.8326 | μmol/L | 12.3115 | °C | 1014 | hPa | Humid | 36 | -2 |  | 0 | 20.203 | 16116.7053 | 51322.4911 | 4.6667 | 2500
102422 | 2023-08-17 13:53 | 66.4502 | POF2.4 (PSt3) | 2023-08-17 08:30 | Luka | 612.8304 | μmol/L | 12.3054 | °C | 1014 | hPa | Humid | 36 | -2 |  | 0 | 20.205 | 16114.0123 | 51319.7478 | 4.6667 | 2500
102440 | 2023-08-17 13:53 | 66.4999 | POF2.4 (PSt3) | 2023-08-17 08:30 | Luka | 613.7884 | μmol/L | 12.2931 | °C | 1014 | hPa | Humid | 36 | -2 |  | 0 | 20.195 | 16110.9728 | 51321.8102 | 4.6667 | 2500
102455 | 2023-08-17 13:53 | 66.5497 | POF2.4 (PSt3) | 2023-08-17 08:30 | Luka | 613.7287 | μmol/L | 12.3176 | °C | 1014 | hPa | Humid | 36 | -2 |  | 0 | 20.188 | 16101.3172 | 51322.7075 | 4.6667 | 2500
102468 | 2023-08-17 13:53 | 66.5995 | POF2.4 (PSt3) | 2023-08-17 08:30 | Luka | 613.6645 | μmol/L | 12.3299 | °C | 1014 | hPa | Humid | 36 | -2 |  | 0 | 20.185 | 16104.1003 | 51314.2275 | 4.6667 | 2500
102480 | 2023-08-17 13:53 | 66.6502 | POF2.4 (PSt3) | 2023-08-17 08:30 | Luka | 614.08 | μmol/L | 12.336 | °C | 1014 | hPa | Humid | 36 | -2 |  | 0 | 20.177 | 16096.97 | 51318.7423 | 4.6667 | 2500
102491 | 2023-08-17 13:53 | 66.6999 | POF2.4 (PSt3) | 2023-08-17 08:30 | Luka | 613.2518 | μmol/L | 12.3299 | °C | 1014 | hPa | Humid | 36 | -2 |  | 0 | 20.191 | 16097.5632 | 51316.8144 | 4.6667 | 2500
102503 | 2023-08-17 13:53 | 66.7498 | POF2.4 (PSt3) | 2023-08-17 08:30 | Luka | 614.6954 | μmol/L | 12.3237 | °C | 1014 | hPa | Humid | 36 | -2 |  | 0 | 20.172 | 16092.9017 | 51317.9874 | 4.6667 | 2500
102516 | 2023-08-17 13:53 | 66.7996 | POF2.4 (PSt3) | 2023-08-17 08:30 | Luka | 613.5316 | μmol/L | 12.3421 | °C | 1014 | hPa | Humid | 36 | -2 |  | 0 | 20.183 | 16091.8887 | 51319.4688 | 4.6667 | 2500
102528 | 2023-08-17 13:53 | 66.8502 | POF2.4 (PSt3) | 2023-08-17 08:30 | Luka | 615.5878 | μmol/L | 12.3115 | °C | 1014 | hPa | Humid | 36 | -2 |  | 0 | 20.163 | 16086.7128 | 51309.5788 | 4.6667 | 2500
102540 | 2023-08-17 13:53 | 66.8999 | POF2.4 (PSt3) | 2023-08-17 08:30 | Luka | 615.0427 | μmol/L | 12.3299 | °C | 1014 | hPa | Humid | 36 | -2 |  | 0 | 20.165 | 16090.6757 | 51310.3202 | 4.6667 | 2500
102552 | 2023-08-17 13:53 | 66.9496 | POF2.4 (PSt3) | 2023-08-17 08:30 | Luka | 615.4644 | μmol/L | 12.3482 | °C | 1014 | hPa | Humid | 36 | -2 |  | 0 | 20.153 | 16077.3386 | 51322.3436 | 4.6667 | 2500
102563 | 2023-08-17 13:54 | 67.0002 | POF2.4 (PSt3) | 2023-08-17 08:30 | Luka | 614.8456 | μmol/L | 12.3543 | °C | 1014 | hPa | Humid | 36 | -2 |  | 0 | 20.16 | 16073.0214 | 51318.8715 | 4.6667 | 2500
102575 | 2023-08-17 13:54 | 67.05 | POF2.4 (PSt3) | 2023-08-17 08:30 | Luka | 615.1958 | μmol/L | 12.3666 | °C | 1014 | hPa | Humid | 36 | -2 |  | 0 | 20.151 | 16065.8707 | 51315.046 | 4.6667 | 2500
102588 | 2023-08-17 13:54 | 67.0997 | POF2.4 (PSt3) | 2023-08-17 08:30 | Luka | 615.3313 | μmol/L | 12.3605 | °C | 1014 | hPa | Humid | 36 | -2 |  | 0 | 20.151 | 16059.7149 | 51319.4104 | 4.6667 | 2500
102600 | 2023-08-17 13:54 | 67.1495 | POF2.4 (PSt3) | 2023-08-17 08:30 | Luka | 614.5134 | μmol/L | 12.3849 | °C | 1014 | hPa | Humid | 36 | -2 |  | 0 | 20.155 | 16056.1881 | 51321.8578 | 4.6667 | 2500
102612 | 2023-08-17 13:54 | 67.1995 | POF2.4 (PSt3) | 2023-08-17 08:30 | Luka | 614.3143 | μmol/L | 12.4033 | °C | 1014 | hPa | Humid | 36 | -2 |  | 0 | 20.152 | 16048.766 | 51312.4403 | 4.6667 | 2500
102623 | 2023-08-17 13:54 | 67.2502 | POF2.4 (PSt3) | 2023-08-17 08:30 | Luka | 615.2674 | μmol/L | 12.3727 | °C | 1014 | hPa | Humid | 36 | -2 |  | 0 | 20.148 | 16044.9152 | 51318.3815 | 4.6667 | 2500
102636 | 2023-08-17 13:54 | 67.3 | POF2.4 (PSt3) | 2023-08-17 08:30 | Luka | 616.1634 | μmol/L | 12.3666 | °C | 1014 | hPa | Humid | 36 | -2 |  | 0 | 20.137 | 16041.1493 | 51319.8884 | 4.6667 | 2500
102647 | 2023-08-17 13:54 | 67.3498 | POF2.4 (PSt3) | 2023-08-17 08:30 | Luka | 615.9664 | μmol/L | 12.3911 | °C | 1014 | hPa | Humid | 36 | -2 |  | 0 | 20.132 | 16031.3973 | 51323.7208 | 4.6667 | 2500
102660 | 2023-08-17 13:54 | 67.3996 | POF2.4 (PSt3) | 2023-08-17 08:30 | Luka | 614.3939 | μmol/L | 12.4278 | °C | 1014 | hPa | Humid | 36 | -2 |  | 0 | 20.143 | 16030.5501 | 51313.4544 | 4.6667 | 2500
102672 | 2023-08-17 13:54 | 67.4501 | POF2.4 (PSt3) | 2023-08-17 08:30 | Luka | 615.4187 | μmol/L | 12.4033 | °C | 1014 | hPa | Humid | 36 | -2 |  | 0 | 20.136 | 16031.8863 | 51317.1641 | 4.6667 | 2500
102674 | 2023-08-17 13:54 | 67.4999 | POF2.4 (PSt3) | 2023-08-17 08:30 | Luka | 615.4324 | μmol/L | 12.4339 | °C | 1014 | hPa | Humid | 36 | -2 |  | 0 | 20.126 | 16020.4414 | 51320.0428 | 4.6667 | 2500
102690 | 2023-08-17 13:54 | 67.5497 | POF2.4 (PSt3) | 2023-08-17 08:30 | Luka | 615.3054 | μmol/L | 12.4584 | °C | 1014 | hPa | Humid | 36 | -2 |  | 0 | 20.12 | 16011.6409 | 51319.9297 | 4.6667 | 2500
102707 | 2023-08-17 13:54 | 67.5996 | POF2.4 (PSt3) | 2023-08-17 08:30 | Luka | 615.1559 | μmol/L | 12.4339 | °C | 1014 | hPa | Humid | 36 | -2 |  | 0 | 20.13 | 16012.3548 | 51312.2657 | 4.6667 | 2500
102719 | 2023-08-17 13:54 | 67.6502 | POF2.4 (PSt3) | 2023-08-17 08:30 | Luka | 616.1905 | μmol/L | 12.4278 | °C | 1014 | hPa | Humid | 36 | -2 |  | 0 | 20.117 | 16003.6662 | 51319.4995 | 4.6667 | 2500
102731 | 2023-08-17 13:54 | 67.6999 | POF2.4 (PSt3) | 2023-08-17 08:30 | Luka | 617.4239 | μmol/L | 12.3972 | °C | 1014 | hPa | Humid | 36 | -2 |  | 0 | 20.109 | 15999.0943 | 51308.6022 | 4.6667 | 2500
102744 | 2023-08-17 13:54 | 67.7497 | POF2.4 (PSt3) | 2023-08-17 08:30 | Luka | 616.5948 | μmol/L | 12.4033 | °C | 1014 | hPa | Humid | 36 | -2 |  | 0 | 20.119 | 15991.8123 | 51318.9452 | 4.6667 | 2500
102756 | 2023-08-17 13:54 | 67.7995 | POF2.4 (PSt3) | 2023-08-17 08:30 | Luka | 617.6156 | μmol/L | 12.3605 | °C | 1014 | hPa | Humid | 36 | -2 |  | 0 | 20.118 | 15987.1886 | 51318.1019 | 4.6667 | 2500
102768 | 2023-08-17 13:54 | 67.85 | POF2.4 (PSt3) | 2023-08-17 08:30 | Luka | 621.2862 | μmol/L | 12.3176 | °C | 1014 | hPa | Humid | 36 | -2 |  | 0 | 20.079 | 15985.2692 | 51316.3209 | 4.6667 | 2500
102779 | 2023-08-17 13:54 | 67.8998 | POF2.4 (PSt3) | 2023-08-17 08:30 | Luka | 619.5968 | μmol/L | 12.2809 | °C | 1014 | hPa | Humid | 36 | -2 |  | 0 | 20.115 | 15979.1689 | 51317.2706 | 4.6667 | 2500
102792 | 2023-08-17 13:54 | 67.9496 | POF2.4 (PSt3) | 2023-08-17 08:30 | Luka | 622.1785 | μmol/L | 12.2809 | °C | 1014 | hPa | Humid | 36 | -2 |  | 0 | 20.078 | 15981.86 | 51316.6464 | 4.6667 | 2500
102804 | 2023-08-17 13:55 | 68.0002 | POF2.4 (PSt3) | 2023-08-17 08:30 | Luka | 622.2512 | μmol/L | 12.287 | °C | 1014 | hPa | Humid | 36 | -2 |  | 0 | 20.075 | 15972.5726 | 51313.2686 | 4.6667 | 2500
102816 | 2023-08-17 13:55 | 68.05 | POF2.4 (PSt3) | 2023-08-17 08:30 | Luka | 621.1975 | μmol/L | 12.2748 | °C | 1014 | hPa | Humid | 36 | -2 |  | 0 | 20.094 | 15962.2935 | 51316.1977 | 4.6667 | 2500
102827 | 2023-08-17 13:55 | 68.0998 | POF2.4 (PSt3) | 2023-08-17 08:30 | Luka | 622.184 | μmol/L | 12.2931 | °C | 1014 | hPa | Humid | 36 | -2 |  | 0 | 20.074 | 15959.8552 | 51313.414 | 4.6667 | 2500
102840 | 2023-08-17 13:55 | 68.1496 | POF2.4 (PSt3) | 2023-08-17 08:30 | Luka | 622.8085 | μmol/L | 12.2809 | °C | 1014 | hPa | Humid | 36 | -2 |  | 0 | 20.069 | 15951.0436 | 51315.736 | 4.6667 | 2500
102852 | 2023-08-17 13:55 | 68.2003 | POF2.4 (PSt3) | 2023-08-17 08:30 | Luka | 621.9741 | μmol/L | 12.2931 | °C | 1014 | hPa | Humid | 36 | -2 |  | 0 | 20.077 | 15946.1131 | 51319.2027 | 4.6667 | 2500
102863 | 2023-08-17 13:55 | 68.2501 | POF2.4 (PSt3) | 2023-08-17 08:30 | Luka | 622.0359 | μmol/L | 12.2748 | °C | 1014 | hPa | Humid | 36 | -2 |  | 0 | 20.082 | 15938.7402 | 51324.9465 | 4.6667 | 2500
102875 | 2023-08-17 13:55 | 68.2998 | POF2.4 (PSt3) | 2023-08-17 08:30 | Luka | 623.574 | μmol/L | 12.2686 | °C | 1014 | hPa | Humid | 36 | -2 |  | 0 | 20.062 | 15944.2105 | 51314.4702 | 4.6667 | 2500
102888 | 2023-08-17 13:55 | 68.3496 | POF2.4 (PSt3) | 2023-08-17 08:30 | Luka | 623.515 | μmol/L | 12.2931 | °C | 1014 | hPa | Humid | 36 | -2 |  | 0 | 20.055 | 15928.5818 | 51316.3628 | 4.6667 | 2500
102900 | 2023-08-17 13:55 | 68.4002 | POF2.4 (PSt3) | 2023-08-17 08:30 | Luka | 623.4506 | μmol/L | 12.3054 | °C | 1014 | hPa | Humid | 36 | -2 |  | 0 | 20.052 | 15931.4065 | 51315.9184 | 4.6667 | 2500
102912 | 2023-08-17 13:55 | 68.4501 | POF2.4 (PSt3) | 2023-08-17 08:30 | Luka | 625.7706 | μmol/L | 12.3054 | °C | 1014 | hPa | Humid | 36 | -2 |  | 0 | 20.019 | 15920.0446 | 51313.1696 | 4.6667 | 2500
102923 | 2023-08-17 13:55 | 68.4999 | POF2.4 (PSt3) | 2023-08-17 08:30 | Luka | 625.0785 | μmol/L | 12.3299 | °C | 1014 | hPa | Humid | 36 | -2 |  | 0 | 20.021 | 15915.859 | 51317.3059 | 4.6667 | 2500
102935 | 2023-08-17 13:55 | 68.5498 | POF2.4 (PSt3) | 2023-08-17 08:30 | Luka | 623.7399 | μmol/L | 12.3237 | °C | 1014 | hPa | Humid | 36 | -2 |  | 0 | 20.042 | 15910.2706 | 51311.639 | 4.6667 | 2500
102942 | 2023-08-17 13:55 | 68.5996 | POF2.4 (PSt3) | 2023-08-17 08:30 | Luka | 623.8774 | μmol/L | 12.3176 | °C | 1014 | hPa | Humid | 36 | -2 |  | 0 | 20.042 | 15909.1493 | 51318.6603 | 4.6667 | 2500
102957 | 2023-08-17 13:55 | 68.6502 | POF2.4 (PSt3) | 2023-08-17 08:30 | Luka | 623.8102 | μmol/L | 12.3237 | °C | 1014 | hPa | Humid | 36 | -2 |  | 0 | 20.041 | 15905.4806 | 51313.3331 | 4.6667 | 2500
102972 | 2023-08-17 13:55 | 68.6999 | POF2.4 (PSt3) | 2023-08-17 08:30 | Luka | 624.8613 | μmol/L | 12.3176 | °C | 1014 | hPa | Humid | 36 | -2 |  | 0 | 20.028 | 15897.6973 | 51319.0493 | 4.6667 | 2500
102984 | 2023-08-17 13:55 | 68.7497 | POF2.4 (PSt3) | 2023-08-17 08:30 | Luka | 625.9943 | μmol/L | 12.3299 | °C | 1014 | hPa | Humid | 36 | -2 |  | 0 | 20.008 | 15901.0969 | 51314.9917 | 4.6667 | 2500
102996 | 2023-08-17 13:55 | 68.7995 | POF2.4 (PSt3) | 2023-08-17 08:30 | Luka | 624.5771 | μmol/L | 12.3115 | °C | 1014 | hPa | Humid | 36 | -2 |  | 0 | 20.034 | 15888.0566 | 51310.5023 | 4.6667 | 2500
103007 | 2023-08-17 13:55 | 68.8501 | POF2.4 (PSt3) | 2023-08-17 08:30 | Luka | 624.4514 | μmol/L | 12.3421 | °C | 1014 | hPa | Humid | 36 | -2 |  | 0 | 20.026 | 15882.4646 | 51313.164 | 4.6667 | 2500
103019 | 2023-08-17 13:55 | 68.8999 | POF2.4 (PSt3) | 2023-08-17 08:30 | Luka | 625.7032 | μmol/L | 12.3115 | °C | 1014 | hPa | Humid | 36 | -2 |  | 0 | 20.018 | 15881.4316 | 51317.2823 | 4.6667 | 2500
103032 | 2023-08-17 13:55 | 68.9497 | POF2.4 (PSt3) | 2023-08-17 08:30 | Luka | 625.5593 | μmol/L | 12.3054 | °C | 1014 | hPa | Humid | 36 | -2 |  | 0 | 20.022 | 15875.2212 | 51315.3234 | 4.6667 | 2500
103044 | 2023-08-17 13:56 | 68.9995 | POF2.4 (PSt3) | 2023-08-17 08:30 | Luka | 626.9793 | μmol/L | 12.3237 | °C | 1014 | hPa | Humid | 36 | -2 |  | 0 | 19.996 | 15879.3654 | 51315.8556 | 4.6667 | 2500
103055 | 2023-08-17 13:56 | 69.0503 | POF2.4 (PSt3) | 2023-08-17 08:30 | Luka | 625.8441 | μmol/L | 12.3115 | °C | 1014 | hPa | Humid | 36 | -2 |  | 0 | 20.016 | 15870.6326 | 51315.845 | 4.6667 | 2500
103068 | 2023-08-17 13:56 | 69.1 | POF2.4 (PSt3) | 2023-08-17 08:30 | Luka | 628.114 | μmol/L | 12.3299 | °C | 1014 | hPa | Humid | 36 | -2 |  | 0 | 19.978 | 15861.0076 | 51315.0682 | 4.6667 | 2500
103080 | 2023-08-17 13:56 | 69.1498 | POF2.4 (PSt3) | 2023-08-17 08:30 | Luka | 627.3908 | μmol/L | 12.2992 | °C | 1014 | hPa | Humid | 36 | -2 |  | 0 | 19.998 | 15860.346 | 51314.1278 | 4.6667 | 2500
103092 | 2023-08-17 13:56 | 69.1995 | POF2.4 (PSt3) | 2023-08-17 08:30 | Luka | 626.5556 | μmol/L | 12.3237 | °C | 1014 | hPa | Humid | 36 | -2 |  | 0 | 20.002 | 15850.153 | 51315.4764 | 4.6667 | 2500
103104 | 2023-08-17 13:56 | 69.2495 | POF2.4 (PSt3) | 2023-08-17 08:30 | Luka | 625.5966 | μmol/L | 12.3788 | °C | 1014 | hPa | Humid | 36 | -2 |  | 0 | 19.998 | 15850.3979 | 51317.6035 | 4.6667 | 2500
103116 | 2023-08-17 13:56 | 69.3 | POF2.4 (PSt3) | 2023-08-17 08:30 | Luka | 626.6388 | μmol/L | 12.3482 | °C | 1014 | hPa | Humid | 36 | -2 |  | 0 | 19.993 | 15849.4419 | 51317.3976 | 4.6667 | 2500
103128 | 2023-08-17 13:56 | 69.3498 | POF2.4 (PSt3) | 2023-08-17 08:30 | Luka | 626.3532 | μmol/L | 12.3421 | °C | 1014 | hPa | Humid | 36 | -2 |  | 0 | 19.999 | 15842.8889 | 51319.8217 | 4.6667 | 2500
103140 | 2023-08-17 13:56 | 69.3995 | POF2.4 (PSt3) | 2023-08-17 08:30 | Luka | 627.5353 | μmol/L | 12.3054 | °C | 1014 | hPa | Humid | 36 | -2 |  | 0 | 19.994 | 15842.832 | 51316.2657 | 4.6667 | 2500
103152 | 2023-08-17 13:56 | 69.4501 | POF2.4 (PSt3) | 2023-08-17 08:30 | Luka | 627.3389 | μmol/L | 12.336 | °C | 1014 | hPa | Humid | 36 | -2 |  | 0 | 19.987 | 15830.6365 | 51320.1314 | 4.6667 | 2500
103164 | 2023-08-17 13:56 | 69.4998 | POF2.4 (PSt3) | 2023-08-17 08:30 | Luka | 627.2683 | μmol/L | 12.336 | °C | 1014 | hPa | Humid | 36 | -2 |  | 0 | 19.988 | 15830.4916 | 51315.1577 | 4.6667 | 2500
103176 | 2023-08-17 13:56 | 69.5495 | POF2.4 (PSt3) | 2023-08-17 08:30 | Luka | 628.1752 | μmol/L | 12.3115 | °C | 1014 | hPa | Humid | 36 | -2 |  | 0 | 19.983 | 15817.5103 | 51317.0606 | 4.6667 | 2500
103187 | 2023-08-17 13:56 | 69.6002 | POF2.4 (PSt3) | 2023-08-17 08:30 | Luka | 627.7089 | μmol/L | 12.3666 | °C | 1014 | hPa | Humid | 36 | -2 |  | 0 | 19.972 | 15818.3318 | 51317.2731 | 4.6667 | 2500
103199 | 2023-08-17 13:56 | 69.65 | POF2.4 (PSt3) | 2023-08-17 08:30 | Luka | 629.0255 | μmol/L | 12.3115 | °C | 1014 | hPa | Humid | 36 | -2 |  | 0 | 19.971 | 15816.1595 | 51306.4851 | 4.6667 | 2500
103212 | 2023-08-17 13:56 | 69.6998 | POF2.4 (PSt3) | 2023-08-17 08:30 | Luka | 627.0626 | μmol/L | 12.3482 | °C | 1014 | hPa | Humid | 36 | -2 |  | 0 | 19.987 | 15807.6523 | 51313.0264 | 4.6667 | 2500
103221 | 2023-08-17 13:56 | 69.7495 | POF2.4 (PSt3) | 2023-08-17 08:30 | Luka | 628.3973 | μmol/L | 12.3299 | °C | 1014 | hPa | Humid | 36 | -2 |  | 0 | 19.974 | 15808.949 | 51310.6952 | 4.6667 | 2500
103226 | 2023-08-17 13:56 | 69.8002 | POF2.4 (PSt3) | 2023-08-17 08:30 | Luka | 630.1173 | μmol/L | 12.3605 | °C | 1014 | hPa | Humid | 36 | -2 |  | 0 | 19.94 | 15798.8463 | 51311.047 | 4.6667 | 2500
103247 | 2023-08-17 13:56 | 69.8499 | POF2.4 (PSt3) | 2023-08-17 08:30 | Luka | 628.4171 | μmol/L | 12.3666 | °C | 1014 | hPa | Humid | 36 | -2 |  | 0 | 19.962 | 15797.0932 | 51313.5046 | 4.6667 | 2500
103260 | 2023-08-17 13:56 | 69.8997 | POF2.4 (PSt3) | 2023-08-17 08:30 | Luka | 629.5488 | μmol/L | 12.3605 | °C | 1014 | hPa | Humid | 36 | -2 |  | 0 | 19.948 | 15793.3236 | 51313.5376 | 4.6667 | 2500
103272 | 2023-08-17 13:56 | 69.9494 | POF2.4 (PSt3) | 2023-08-17 08:30 | Luka | 629.4034 | μmol/L | 12.3543 | °C | 1014 | hPa | Humid | 36 | -2 |  | 0 | 19.952 | 15798.5922 | 51307.9091 | 4.6667 | 2500
103284 | 2023-08-17 13:57 | 70.0001 | POF2.4 (PSt3) | 2023-08-17 08:30 | Luka | 629.1297 | μmol/L | 12.3727 | °C | 1014 | hPa | Humid | 36 | -2 |  | 0 | 19.95 | 15780.1212 | 51309.6579 | 4.6667 | 2500
103295 | 2023-08-17 13:57 | 70.0499 | POF2.4 (PSt3) | 2023-08-17 08:30 | Luka | 630.7611 | μmol/L | 12.3666 | °C | 1014 | hPa | Humid | 36 | -2 |  | 0 | 19.929 | 15777.6516 | 51305.0217 | 4.6667 | 2500
103308 | 2023-08-17 13:57 | 70.0995 | POF2.4 (PSt3) | 2023-08-17 08:30 | Luka | 630.1816 | μmol/L | 12.3482 | °C | 1014 | hPa | Humid | 36 | -2 |  | 0 | 19.943 | 15781.4692 | 51315.5756 | 4.6667 | 2500
103320 | 2023-08-17 13:57 | 70.1502 | POF2.4 (PSt3) | 2023-08-17 08:30 | Luka | 630.8465 | μmol/L | 12.3911 | °C | 1014 | hPa | Humid | 36 | -2 |  | 0 | 19.92 | 15766.9709 | 51318.1838 | 4.6667 | 2500
103331 | 2023-08-17 13:57 | 70.2 | POF2.4 (PSt3) | 2023-08-17 08:30 | Luka | 629.1613 | μmol/L | 12.4278 | °C | 1014 | hPa | Humid | 36 | -2 |  | 0 | 19.932 | 15757.1844 | 51316.803 | 4.6667 | 2500
103344 | 2023-08-17 13:57 | 70.2497 | POF2.4 (PSt3) | 2023-08-17 08:30 | Luka | 632.1084 | μmol/L | 12.3543 | °C | 1014 | hPa | Humid | 36 | -2 |  | 0 | 19.914 | 15755.7078 | 51316.5684 | 4.6667 | 2500
103356 | 2023-08-17 13:57 | 70.2995 | POF2.4 (PSt3) | 2023-08-17 08:30 | Luka | 631.6126 | μmol/L | 12.3605 | °C | 1014 | hPa | Humid | 36 | -2 |  | 0 | 19.919 | 15751.5711 | 51310.7994 | 4.6667 | 2500
103368 | 2023-08-17 13:57 | 70.3501 | POF2.4 (PSt3) | 2023-08-17 08:30 | Luka | 631.1884 | μmol/L | 12.3666 | °C | 1014 | hPa | Humid | 36 | -2 |  | 0 | 19.923 | 15746.1371 | 51321.3182 | 4.6667 | 2500
103379 | 2023-08-17 13:57 | 70.3999 | POF2.4 (PSt3) | 2023-08-17 08:30 | Luka | 631.6982 | μmol/L | 12.3849 | °C | 1014 | hPa | Humid | 36 | -2 |  | 0 | 19.91 | 15741.5887 | 51317.1634 | 4.6667 | 2500
103391 | 2023-08-17 13:57 | 70.4497 | POF2.4 (PSt3) | 2023-08-17 08:30 | Luka | 632.4653 | μmol/L | 12.3543 | °C | 1014 | hPa | Humid | 36 | -2 |  | 0 | 19.909 | 15736.8832 | 51312.7765 | 4.6667 | 2500
103404 | 2023-08-17 13:57 | 70.4995 | POF2.4 (PSt3) | 2023-08-17 08:30 | Luka | 631.9728 | μmol/L | 12.3666 | °C | 1014 | hPa | Humid | 36 | -2 |  | 0 | 19.912 | 15726.1367 | 51315.2433 | 4.6667 | 2500
103416 | 2023-08-17 13:57 | 70.5501 | POF2.4 (PSt3) | 2023-08-17 08:30 | Luka | 632.9691 | μmol/L | 12.3605 | °C | 1014 | hPa | Humid | 36 | -2 |  | 0 | 19.9 | 15721.6124 | 51321.0837 | 4.6667 | 2500
103428 | 2023-08-17 13:57 | 70.5999 | POF2.4 (PSt3) | 2023-08-17 08:30 | Luka | 634.0426 | μmol/L | 12.3605 | °C | 1014 | hPa | Humid | 36 | -2 |  | 0 | 19.885 | 15714.5455 | 51313.6448 | 4.6667 | 2500
103439 | 2023-08-17 13:57 | 70.6497 | POF2.4 (PSt3) | 2023-08-17 08:30 | Luka | 633.1764 | μmol/L | 12.3482 | °C | 1014 | hPa | Humid | 36 | -2 |  | 0 | 19.901 | 15708.6736 | 51316.024 | 4.6667 | 2500
103452 | 2023-08-17 13:57 | 70.6995 | POF2.4 (PSt3) | 2023-08-17 08:30 | Luka | 634.7521 | μmol/L | 12.3482 | °C | 1014 | hPa | Humid | 36 | -2 |  | 0 | 19.879 | 15707.4009 | 51314.7349 | 4.6667 | 2500
103463 | 2023-08-17 13:57 | 70.7502 | POF2.4 (PSt3) | 2023-08-17 08:30 | Luka | 633.8204 | μmol/L | 12.3482 | °C | 1014 | hPa | Humid | 36 | -2 |  | 0 | 19.892 | 15698.4342 | 51321.0006 | 4.6667 | 2500
103472 | 2023-08-17 13:57 | 70.8 | POF2.4 (PSt3) | 2023-08-17 08:30 | Luka | 633.2662 | μmol/L | 12.3788 | °C | 1014 | hPa | Humid | 36 | -2 |  | 0 | 19.89 | 15693.6209 | 51314.2931 | 4.6667 | 2500
103478 | 2023-08-17 13:57 | 70.8497 | POF2.4 (PSt3) | 2023-08-17 08:30 | Luka | 634.2576 | μmol/L | 12.3605 | °C | 1014 | hPa | Humid | 36 | -2 |  | 0 | 19.882 | 15689.3425 | 51319.1843 | 4.6667 | 2500
103499 | 2023-08-17 13:57 | 70.9003 | POF2.4 (PSt3) | 2023-08-17 08:30 | Luka | 635.0428 | μmol/L | 12.3543 | °C | 1014 | hPa | Humid | 36 | -2 |  | 0 | 19.873 | 15688.6743 | 51319.8264 | 4.6667 | 2500
103511 | 2023-08-17 13:57 | 70.9501 | POF2.4 (PSt3) | 2023-08-17 08:30 | Luka | 634.3405 | μmol/L | 12.3788 | °C | 1014 | hPa | Humid | 36 | -2 |  | 0 | 19.875 | 15675.7802 | 51316.7535 | 4.6667 | 2500
103523 | 2023-08-17 13:58 | 70.9999 | POF2.4 (PSt3) | 2023-08-17 08:30 | Luka | 634.8238 | μmol/L | 12.3482 | °C | 1014 | hPa | Humid | 36 | -2 |  | 0 | 19.878 | 15673.4664 | 51312.1472 | 4.6667 | 2500
103536 | 2023-08-17 13:58 | 71.0497 | POF2.4 (PSt3) | 2023-08-17 08:30 | Luka | 633.5599 | μmol/L | 12.3911 | °C | 1014 | hPa | Humid | 36 | -2 |  | 0 | 19.882 | 15667.061 | 51315.5519 | 4.6667 | 2500
103548 | 2023-08-17 13:58 | 71.0995 | POF2.4 (PSt3) | 2023-08-17 08:30 | Luka | 635.7649 | μmol/L | 12.3605 | °C | 1014 | hPa | Humid | 36 | -2 |  | 0 | 19.861 | 15663.4847 | 51312.0144 | 4.6667 | 2500
103560 | 2023-08-17 13:58 | 71.1502 | POF2.4 (PSt3) | 2023-08-17 08:30 | Luka | 633.1984 | μmol/L | 12.3849 | °C | 1014 | hPa | Humid | 36 | -2 |  | 0 | 19.889 | 15657.6289 | 51319.0702 | 4.6667 | 2500
103571 | 2023-08-17 13:58 | 71.2 | POF2.4 (PSt3) | 2023-08-17 08:30 | Luka | 633.8241 | μmol/L | 12.3543 | °C | 1014 | hPa | Humid | 36 | -2 |  | 0 | 19.89 | 15652.5237 | 51315.7052 | 4.6667 | 2500
103584 | 2023-08-17 13:58 | 71.2497 | POF2.4 (PSt3) | 2023-08-17 08:30 | Luka | 635.5531 | μmol/L | 12.3666 | °C | 1014 | hPa | Humid | 36 | -2 |  | 0 | 19.862 | 15647.5751 | 51314.061 | 4.6667 | 2500
103596 | 2023-08-17 13:58 | 71.2995 | POF2.4 (PSt3) | 2023-08-17 08:30 | Luka | 635.7649 | μmol/L | 12.3605 | °C | 1014 | hPa | Humid | 36 | -2 |  | 0 | 19.861 | 15642.0267 | 51314.9436 | 4.6667 | 2500
103608 | 2023-08-17 13:58 | 71.3503 | POF2.4 (PSt3) | 2023-08-17 08:30 | Luka | 635.6249 | μmol/L | 12.3666 | °C | 1014 | hPa | Humid | 36 | -2 |  | 0 | 19.861 | 15637.1638 | 51307.0417 | 4.6667 | 2500
103620 | 2023-08-17 13:58 | 71.4003 | POF2.4 (PSt3) | 2023-08-17 08:30 | Luka | 636.7799 | μmol/L | 12.3727 | °C | 1014 | hPa | Humid | 36 | -2 |  | 0 | 19.843 | 15633.3685 | 51313.0013 | 4.6667 | 2500
103631 | 2023-08-17 13:58 | 71.45 | POF2.4 (PSt3) | 2023-08-17 08:30 | Luka | 635.1413 | μmol/L | 12.3972 | °C | 1014 | hPa | Humid | 36 | -2 |  | 0 | 19.858 | 15637.8183 | 51310.7587 | 4.6667 | 2500
103644 | 2023-08-17 13:58 | 71.4998 | POF2.4 (PSt3) | 2023-08-17 08:30 | Luka | 635.7802 | μmol/L | 12.3849 | °C | 1014 | hPa | Humid | 36 | -2 |  | 0 | 19.853 | 15622.5003 | 51312.2523 | 4.6667 | 2500
103656 | 2023-08-17 13:58 | 71.5503 | POF2.4 (PSt3) | 2023-08-17 08:30 | Luka | 634.6311 | μmol/L | 12.3849 | °C | 1014 | hPa | Humid | 36 | -2 |  | 0 | 19.869 | 15614.1027 | 51313.233 | 4.6667 | 2500
103667 | 2023-08-17 13:58 | 71.6 | POF2.4 (PSt3) | 2023-08-17 08:30 | Luka | 637.156 | μmol/L | 12.3972 | °C | 1014 | hPa | Humid | 36 | -2 |  | 0 | 19.83 | 15609.1501 | 51312.6712 | 4.6667 | 2500
103679 | 2023-08-17 13:58 | 71.6499 | POF2.4 (PSt3) | 2023-08-17 08:30 | Luka | 636.8519 | μmol/L | 12.3727 | °C | 1014 | hPa | Humid | 36 | -2 |  | 0 | 19.842 | 15598.7451 | 51317.8098 | 4.6667 | 2500
103692 | 2023-08-17 13:58 | 71.6997 | POF2.4 (PSt3) | 2023-08-17 08:30 | Luka | 638.8648 | μmol/L | 12.3605 | °C | 1014 | hPa | Humid | 36 | -2 |  | 0 | 19.818 | 15600.8597 | 51314.087 | 4.6667 | 2500
103704 | 2023-08-17 13:58 | 71.7495 | POF2.4 (PSt3) | 2023-08-17 08:30 | Luka | 639.5924 | μmol/L | 12.3666 | °C | 1014 | hPa | Humid | 36 | -2 |  | 0 | 19.806 | 15589.7385 | 51309.1338 | 4.6667 | 2500
103715 | 2023-08-17 13:58 | 71.8 | POF2.4 (PSt3) | 2023-08-17 08:30 | Luka | 640.5143 | μmol/L | 12.336 | °C | 1014 | hPa | Humid | 36 | -2 |  | 0 | 19.803 | 15594.565 | 51311.5937 | 4.6667 | 2500
103724 | 2023-08-17 13:58 | 71.8499 | POF2.4 (PSt3) | 2023-08-17 08:30 | Luka | 638.5717 | μmol/L | 12.3543 | °C | 1014 | hPa | Humid | 36 | -2 |  | 0 | 19.824 | 15583.4468 | 51317.5446 | 4.6667 | 2500
103734 | 2023-08-17 13:58 | 71.8997 | POF2.4 (PSt3) | 2023-08-17 08:30 | Luka | 640.0834 | μmol/L | 12.3421 | °C | 1014 | hPa | Humid | 36 | -2 |  | 0 | 19.807 | 15581.7954 | 51311.5837 | 4.6667 | 2500
103751 | 2023-08-17 13:58 | 71.9494 | POF2.4 (PSt3) | 2023-08-17 08:30 | Luka | 639.4237 | μmol/L | 12.3299 | °C | 1014 | hPa | Humid | 36 | -2 |  | 0 | 19.82 | 15582.6455 | 51312.9047 | 4.6667 | 2500
103763 | 2023-08-17 13:59 | 72 | POF2.4 (PSt3) | 2023-08-17 08:30 | Luka | 642.1726 | μmol/L | 12.3176 | °C | 1014 | hPa | Humid | 36 | -2 |  | 0 | 19.786 | 15575.367 | 51313.7979 | 4.6667 | 2500
103775 | 2023-08-17 13:59 | 72.0498 | POF2.4 (PSt3) | 2023-08-17 08:30 | Luka | 641.0669 | μmol/L | 12.2931 | °C | 1014 | hPa | Humid | 36 | -2 |  | 0 | 19.809 | 15570.1917 | 51311.619 | 4.6667 | 2500
103788 | 2023-08-17 13:59 | 72.0996 | POF2.4 (PSt3) | 2023-08-17 08:30 | Luka | 642.0958 | μmol/L | 12.3115 | °C | 1014 | hPa | Humid | 36 | -2 |  | 0 | 19.789 | 15563.3804 | 51319.2911 | 4.6667 | 2500
103800 | 2023-08-17 13:59 | 72.1494 | POF2.4 (PSt3) | 2023-08-17 08:30 | Luka | 642.6011 | μmol/L | 12.3054 | °C | 1014 | hPa | Humid | 36 | -2 |  | 0 | 19.784 | 15562.7538 | 51316.486 | 4.6667 | 2500
103812 | 2023-08-17 13:59 | 72.2001 | POF2.4 (PSt3) | 2023-08-17 08:30 | Luka | 642.4636 | μmol/L | 12.3176 | °C | 1014 | hPa | Humid | 36 | -2 |  | 0 | 19.782 | 15558.2446 | 51318.5726 | 4.6667 | 2500
103823 | 2023-08-17 13:59 | 72.2498 | POF2.4 (PSt3) | 2023-08-17 08:30 | Luka | 641.6677 | μmol/L | 12.3237 | °C | 1014 | hPa | Humid | 36 | -2 |  | 0 | 19.791 | 15561.738 | 51313.4223 | 4.6667 | 2500
103836 | 2023-08-17 13:59 | 72.2996 | POF2.4 (PSt3) | 2023-08-17 08:30 | Luka | 641.9791 | μmol/L | 12.3543 | °C | 1014 | hPa | Humid | 36 | -2 |  | 0 | 19.777 | 15546.3657 | 51307.0763 | 4.6667 | 2500
103847 | 2023-08-17 13:59 | 72.3501 | POF2.4 (PSt3) | 2023-08-17 08:30 | Luka | 643.3336 | μmol/L | 12.3115 | °C | 1014 | hPa | Humid | 36 | -2 |  | 0 | 19.772 | 15542.7908 | 51312.7399 | 4.6667 | 2500
103860 | 2023-08-17 13:59 | 72.3999 | POF2.4 (PSt3) | 2023-08-17 08:30 | Luka | 642.0272 | μmol/L | 12.3176 | °C | 1014 | hPa | Humid | 36 | -2 |  | 0 | 19.788 | 15540.8056 | 51315.5095 | 4.6667 | 2500
103871 | 2023-08-17 13:59 | 72.4498 | POF2.4 (PSt3) | 2023-08-17 08:30 | Luka | 640.9456 | μmol/L | 12.3299 | °C | 1014 | hPa | Humid | 36 | -2 |  | 0 | 19.799 | 15534.1643 | 51312.2611 | 4.6667 | 2500
103884 | 2023-08-17 13:59 | 72.4995 | POF2.4 (PSt3) | 2023-08-17 08:30 | Luka | 645.4517 | μmol/L | 12.3115 | °C | 1014 | hPa | Humid | 36 | -2 |  | 0 | 19.743 | 15529.4832 | 51322.2265 | 4.6667 | 2500
103896 | 2023-08-17 13:59 | 72.5501 | POF2.4 (PSt3) | 2023-08-17 08:30 | Luka | 644.3426 | μmol/L | 12.2931 | °C | 1014 | hPa | Humid | 36 | -2 |  | 0 | 19.764 | 15528.2288 | 51311.2271 | 4.6667 | 2500
103907 | 2023-08-17 13:59 | 72.5999 | POF2.4 (PSt3) | 2023-08-17 08:30 | Luka | 644.1925 | μmol/L | 12.287 | °C | 1014 | hPa | Humid | 36 | -2 |  | 0 | 19.768 | 15528.615 | 51317.935 | 4.6667 | 2500
103920 | 2023-08-17 13:59 | 72.6497 | POF2.4 (PSt3) | 2023-08-17 08:30 | Luka | 642.9611 | μmol/L | 12.2992 | °C | 1014 | hPa | Humid | 36 | -2 |  | 0 | 19.781 | 15518.3259 | 51315.7218 | 4.6667 | 2500
103932 | 2023-08-17 13:59 | 72.6995 | POF2.4 (PSt3) | 2023-08-17 08:30 | Luka | 642.957 | μmol/L | 12.2931 | °C | 1014 | hPa | Humid | 36 | -2 |  | 0 | 19.783 | 15515.9737 | 51309.2582 | 4.6667 | 2500
103944 | 2023-08-17 13:59 | 72.7502 | POF2.4 (PSt3) | 2023-08-17 08:30 | Luka | 643.3983 | μmol/L | 12.2992 | °C | 1014 | hPa | Humid | 36 | -2 |  | 0 | 19.775 | 15506.4729 | 51309.2909 | 4.6667 | 2500
103955 | 2023-08-17 13:59 | 72.7999 | POF2.4 (PSt3) | 2023-08-17 08:30 | Luka | 644.2737 | μmol/L | 12.2992 | °C | 1014 | hPa | Humid | 36 | -2 |  | 0 | 19.763 | 15499.875 | 51309.3195 | 4.6667 | 2500
103968 | 2023-08-17 13:59 | 72.8497 | POF2.4 (PSt3) | 2023-08-17 08:30 | Luka | 644.2737 | μmol/L | 12.2992 | °C | 1014 | hPa | Humid | 36 | -2 |  | 0 | 19.763 | 15500.5273 | 51314.6187 | 4.6667 | 2500
103980 | 2023-08-17 13:59 | 72.9003 | POF2.4 (PSt3) | 2023-08-17 08:30 | Luka | 643.5045 | μmol/L | 12.3482 | °C | 1014 | hPa | Humid | 36 | -2 |  | 0 | 19.758 | 15492.6085 | 51316.8212 | 4.6667 | 2500
103986 | 2023-08-17 13:59 | 72.9501 | POF2.4 (PSt3) | 2023-08-17 08:30 | Luka | 645.0255 | μmol/L | 12.3299 | °C | 1014 | hPa | Humid | 36 | -2 |  | 0 | 19.743 | 15487.7574 | 51310.6436 | 4.6667 | 2500
103994 | 2023-08-17 14:00 | 72.9998 | POF2.4 (PSt3) | 2023-08-17 08:30 | Luka | 644.3074 | μmol/L | 12.3482 | °C | 1014 | hPa | Humid | 36 | -2 |  | 0 | 19.747 | 15480.9047 | 51317.3832 | 4.6667 | 2500
104016 | 2023-08-17 14:00 | 73.0498 | POF2.4 (PSt3) | 2023-08-17 08:30 | Luka | 646.1927 | μmol/L | 12.3237 | °C | 1014 | hPa | Humid | 36 | -2 |  | 0 | 19.729 | 15478.5473 | 51314.2197 | 4.6667 | 2500
104028 | 2023-08-17 14:00 | 73.0995 | POF2.4 (PSt3) | 2023-08-17 08:30 | Luka | 644.0025 | μmol/L | 12.3299 | °C | 1014 | hPa | Humid | 36 | -2 |  | 0 | 19.757 | 15472.8502 | 51315.1011 | 4.6667 | 2500
104040 | 2023-08-17 14:00 | 73.1501 | POF2.4 (PSt3) | 2023-08-17 08:30 | Luka | 644.9524 | μmol/L | 12.3299 | °C | 1014 | hPa | Humid | 36 | -2 |  | 0 | 19.744 | 15472.0122 | 51311.1364 | 4.6667 | 2500
104052 | 2023-08-17 14:00 | 73.1999 | POF2.4 (PSt3) | 2023-08-17 08:30 | Luka | 645.8996 | μmol/L | 12.3237 | °C | 1014 | hPa | Humid | 36 | -2 |  | 0 | 19.733 | 15468.5078 | 51318.6849 | 4.6667 | 2500
104064 | 2023-08-17 14:00 | 73.2498 | POF2.4 (PSt3) | 2023-08-17 08:30 | Luka | 645.6928 | μmol/L | 12.3421 | °C | 1014 | hPa | Humid | 36 | -2 |  | 0 | 19.73 | 15464.6094 | 51315.0925 | 4.6667 | 2500
104076 | 2023-08-17 14:00 | 73.2996 | POF2.4 (PSt3) | 2023-08-17 08:30 | Luka | 646.8484 | μmol/L | 12.3176 | °C | 1014 | hPa | Humid | 36 | -2 |  | 0 | 19.722 | 15463.8182 | 51314.9055 | 4.6667 | 2500
104088 | 2023-08-17 14:00 | 73.3502 | POF2.4 (PSt3) | 2023-08-17 08:30 | Luka | 648.0106 | μmol/L | 12.2992 | °C | 1014 | hPa | Humid | 36 | -2 |  | 0 | 19.712 | 15458.3696 | 51319.2482 | 4.6667 | 2500
104100 | 2023-08-17 14:00 | 73.4 | POF2.4 (PSt3) | 2023-08-17 08:30 | Luka | 648.53 | μmol/L | 12.3054 | °C | 1014 | hPa | Humid | 36 | -2 |  | 0 | 19.703 | 15455.6471 | 51312.3953 | 4.6667 | 2500
104112 | 2023-08-17 14:00 | 73.4497 | POF2.4 (PSt3) | 2023-08-17 08:30 | Luka | 646.1798 | μmol/L | 12.3054 | °C | 1014 | hPa | Humid | 36 | -2 |  | 0 | 19.735 | 15451.3892 | 51319.5894 | 4.6667 | 2500
104124 | 2023-08-17 14:00 | 73.4995 | POF2.4 (PSt3) | 2023-08-17 08:30 | Luka | 649.0367 | μmol/L | 12.2931 | °C | 1014 | hPa | Humid | 36 | -2 |  | 0 | 19.7 | 15448.3413 | 51320.8392 | 4.6667 | 2500
104136 | 2023-08-17 14:00 | 73.55 | POF2.4 (PSt3) | 2023-08-17 08:30 | Luka | 648.5992 | μmol/L | 12.2992 | °C | 1014 | hPa | Humid | 36 | -2 |  | 0 | 19.704 | 15440.4466 | 51313.1877 | 4.6667 | 2500
104148 | 2023-08-17 14:00 | 73.5998 | POF2.4 (PSt3) | 2023-08-17 08:30 | Luka | 649.1665 | μmol/L | 12.2686 | °C | 1014 | hPa | Humid | 36 | -2 |  | 0 | 19.706 | 15442.5039 | 51319.7127 | 4.6667 | 2500
104160 | 2023-08-17 14:00 | 73.6496 | POF2.4 (PSt3) | 2023-08-17 08:30 | Luka | 649.9037 | μmol/L | 12.2686 | °C | 1014 | hPa | Humid | 36 | -2 |  | 0 | 19.696 | 15427.8349 | 51315.953 | 4.6667 | 2500
104172 | 2023-08-17 14:00 | 73.7001 | POF2.4 (PSt3) | 2023-08-17 08:30 | Luka | 649.6263 | μmol/L | 12.2931 | °C | 1014 | hPa | Humid | 36 | -2 |  | 0 | 19.692 | 15421.4577 | 51311.8015 | 4.6667 | 2500
104184 | 2023-08-17 14:00 | 73.7499 | POF2.4 (PSt3) | 2023-08-17 08:30 | Luka | 650.3041 | μmol/L | 12.3115 | °C | 1014 | hPa | Humid | 36 | -2 |  | 0 | 19.677 | 15422.163 | 51313.8836 | 4.6667 | 2500
104196 | 2023-08-17 14:00 | 73.7997 | POF2.4 (PSt3) | 2023-08-17 08:30 | Luka | 648.5389 | μmol/L | 12.3176 | °C | 1014 | hPa | Humid | 36 | -2 |  | 0 | 19.699 | 15425.0341 | 51330.1312 | 4.6667 | 2500
104208 | 2023-08-17 14:00 | 73.8503 | POF2.4 (PSt3) | 2023-08-17 08:30 | Luka | 649.7873 | μmol/L | 12.3115 | °C | 1014 | hPa | Humid | 36 | -2 |  | 0 | 19.684 | 15407.3747 | 51316.4905 | 4.6667 | 2500
104220 | 2023-08-17 14:00 | 73.8999 | POF2.4 (PSt3) | 2023-08-17 08:30 | Luka | 650.3689 | μmol/L | 12.2992 | °C | 1014 | hPa | Humid | 36 | -2 |  | 0 | 19.68 | 15407.1223 | 51307.8701 | 4.6667 | 2500
104232 | 2023-08-17 14:00 | 73.9496 | POF2.4 (PSt3) | 2023-08-17 08:30 | Luka | 648.6817 | μmol/L | 12.3115 | °C | 1014 | hPa | Humid | 36 | -2 |  | 0 | 19.699 | 15398.9781 | 51313.6532 | 4.6667 | 2500
104240 | 2023-08-17 14:01 | 74.0002 | POF2.4 (PSt3) | 2023-08-17 08:30 | Luka | 652.5892 | μmol/L | 12.2992 | °C | 1014 | hPa | Humid | 36 | -2 |  | 0 | 19.65 | 15395.984 | 51316.6223 | 4.6667 | 2500
104246 | 2023-08-17 14:01 | 74.0501 | POF2.4 (PSt3) | 2023-08-17 08:30 | Luka | 650.8077 | μmol/L | 12.2931 | °C | 1014 | hPa | Humid | 36 | -2 |  | 0 | 19.676 | 15388.09 | 51317.8096 | 4.6667 | 2500
104267 | 2023-08-17 14:01 | 74.0999 | POF2.4 (PSt3) | 2023-08-17 08:30 | Luka | 653.0113 | μmol/L | 12.2686 | °C | 1014 | hPa | Humid | 36 | -2 |  | 0 | 19.654 | 15382.5842 | 51318.5284 | 4.6667 | 2500
104280 | 2023-08-17 14:01 | 74.1497 | POF2.4 (PSt3) | 2023-08-17 08:30 | Luka | 651.8389 | μmol/L | 12.287 | °C | 1014 | hPa | Humid | 36 | -2 |  | 0 | 19.664 | 15376.5496 | 51315.0184 | 4.6667 | 2500
104292 | 2023-08-17 14:01 | 74.2002 | POF2.4 (PSt3) | 2023-08-17 08:30 | Luka | 652.3438 | μmol/L | 12.2686 | °C | 1014 | hPa | Humid | 36 | -2 |  | 0 | 19.663 | 15364.1788 | 51318.539 | 4.6667 | 2500
104303 | 2023-08-17 14:01 | 74.25 | POF2.4 (PSt3) | 2023-08-17 08:30 | Luka | 650.8259 | μmol/L | 12.3176 | °C | 1014 | hPa | Humid | 36 | -2 |  | 0 | 19.668 | 15363.9028 | 51313.8929 | 4.6667 | 2500
104316 | 2023-08-17 14:01 | 74.2998 | POF2.4 (PSt3) | 2023-08-17 08:30 | Luka | 652.0291 | μmol/L | 12.3421 | °C | 1014 | hPa | Humid | 36 | -2 |  | 0 | 19.644 | 15363.419 | 51313.3682 | 4.6667 | 2500
104328 | 2023-08-17 14:01 | 74.3496 | POF2.4 (PSt3) | 2023-08-17 08:30 | Luka | 652.4503 | μmol/L | 12.3115 | °C | 1014 | hPa | Humid | 36 | -2 |  | 0 | 19.648 | 15353.9724 | 51319.6526 | 4.6667 | 2500
104339 | 2023-08-17 14:01 | 74.4002 | POF2.4 (PSt3) | 2023-08-17 08:30 | Luka | 652.1773 | μmol/L | 12.3421 | °C | 1014 | hPa | Humid | 36 | -2 |  | 0 | 19.642 | 15354.1361 | 51315.2417 | 4.6667 | 2500
104352 | 2023-08-17 14:01 | 74.45 | POF2.4 (PSt3) | 2023-08-17 08:30 | Luka | 652.4692 | μmol/L | 12.336 | °C | 1014 | hPa | Humid | 36 | -2 |  | 0 | 19.64 | 15350.771 | 51312.2445 | 4.6667 | 2500
104364 | 2023-08-17 14:01 | 74.4997 | POF2.4 (PSt3) | 2023-08-17 08:30 | Luka | 652.0243 | μmol/L | 12.336 | °C | 1014 | hPa | Humid | 36 | -2 |  | 0 | 19.646 | 15339.9442 | 51311.9539 | 4.6667 | 2500
104375 | 2023-08-17 14:01 | 74.5502 | POF2.4 (PSt3) | 2023-08-17 08:30 | Luka | 652.4788 | μmol/L | 12.3482 | °C | 1014 | hPa | Humid | 36 | -2 |  | 0 | 19.636 | 15336.776 | 51318.9895 | 4.6667 | 2500
104387 | 2023-08-17 14:01 | 74.6 | POF2.4 (PSt3) | 2023-08-17 08:30 | Luka | 653.4343 | μmol/L | 12.336 | °C | 1014 | hPa | Humid | 36 | -2 |  | 0 | 19.627 | 15329.8321 | 51311.2646 | 4.6667 | 2500
104400 | 2023-08-17 14:01 | 74.6497 | POF2.4 (PSt3) | 2023-08-17 08:30 | Luka | 653.9793 | μmol/L | 12.3666 | °C | 1014 | hPa | Humid | 36 | -2 |  | 0 | 19.61 | 15336.2489 | 51316.2081 | 4.6667 | 2500
104412 | 2023-08-17 14:01 | 74.6995 | POF2.4 (PSt3) | 2023-08-17 08:30 | Luka | 653.5878 | μmol/L | 12.3421 | °C | 1014 | hPa | Humid | 36 | -2 |  | 0 | 19.623 | 15328.2373 | 51317.8759 | 4.6667 | 2500
104424 | 2023-08-17 14:01 | 74.7501 | POF2.4 (PSt3) | 2023-08-17 08:30 | Luka | 652.4836 | μmol/L | 12.3543 | °C | 1014 | hPa | Humid | 36 | -2 |  | 0 | 19.634 | 15320.9731 | 51318.1976 | 4.6667 | 2500
104435 | 2023-08-17 14:01 | 74.7998 | POF2.4 (PSt3) | 2023-08-17 08:30 | Luka | 652.0984 | μmol/L | 12.336 | °C | 1014 | hPa | Humid | 36 | -2 |  | 0 | 19.645 | 15319.3179 | 51317.2943 | 4.6667 | 2500
104448 | 2023-08-17 14:01 | 74.8495 | POF2.4 (PSt3) | 2023-08-17 08:30 | Luka | 655.3002 | μmol/L | 12.3421 | °C | 1014 | hPa | Humid | 36 | -2 |  | 0 | 19.6 | 15307.3888 | 51320.323 | 4.6667 | 2500
104460 | 2023-08-17 14:01 | 74.9001 | POF2.4 (PSt3) | 2023-08-17 08:30 | Luka | 651.8356 | μmol/L | 12.3788 | °C | 1014 | hPa | Humid | 36 | -2 |  | 0 | 19.635 | 15311.8033 | 51316.7289 | 4.6667 | 2500
104472 | 2023-08-17 14:01 | 74.9499 | POF2.4 (PSt3) | 2023-08-17 08:30 | Luka | 653.538 | μmol/L | 12.3727 | °C | 1014 | hPa | Humid | 36 | -2 |  | 0 | 19.614 | 15304.4367 | 51318.0426 | 4.6667 | 2500
104483 | 2023-08-17 14:02 | 74.9997 | POF2.4 (PSt3) | 2023-08-17 08:30 | Luka | 654.3615 | μmol/L | 12.3788 | °C | 1014 | hPa | Humid | 36 | -2 |  | 0 | 19.601 | 15306.0489 | 51306.8867 | 4.6667 | 2500
104496 | 2023-08-17 14:02 | 75.0494 | POF2.4 (PSt3) | 2023-08-17 08:30 | Luka | 656.1262 | μmol/L | 12.3482 | °C | 1014 | hPa | Humid | 36 | -2 |  | 0 | 19.587 | 15300.8513 | 51308.941 | 4.6667 | 2500
104507 | 2023-08-17 14:02 | 75.1 | POF2.4 (PSt3) | 2023-08-17 08:30 | Luka | 653.32 | μmol/L | 12.3788 | °C | 1014 | hPa | Humid | 36 | -2 |  | 0 | 19.615 | 15296.654 | 51317.4947 | 4.6667 | 2500
104520 | 2023-08-17 14:02 | 75.1498 | POF2.4 (PSt3) | 2023-08-17 08:30 | Luka | 655.012 | μmol/L | 12.3543 | °C | 1014 | hPa | Humid | 36 | -2 |  | 0 | 19.6 | 15290.8108 | 51309.1218 | 4.6667 | 2500
104526 | 2023-08-17 14:02 | 75.1995 | POF2.4 (PSt3) | 2023-08-17 08:30 | Luka | 655.5441 | μmol/L | 12.3666 | °C | 1014 | hPa | Humid | 36 | -2 |  | 0 | 19.589 | 15284.1858 | 51313.5055 | 4.6667 | 2500
104536 | 2023-08-17 14:02 | 75.2502 | POF2.4 (PSt3) | 2023-08-17 08:30 | Luka | 655.3898 | μmol/L | 12.3605 | °C | 1014 | hPa | Humid | 36 | -2 |  | 0 | 19.593 | 15286.8409 | 51315.7315 | 4.6667 | 2500
104555 | 2023-08-17 14:02 | 75.2999 | POF2.4 (PSt3) | 2023-08-17 08:30 | Luka | 655.8376 | μmol/L | 12.3605 | °C | 1014 | hPa | Humid | 36 | -2 |  | 0 | 19.587 | 15282.8622 | 51311.8904 | 4.6667 | 2500
104568 | 2023-08-17 14:02 | 75.3497 | POF2.4 (PSt3) | 2023-08-17 08:30 | Luka | 654.8729 | μmol/L | 12.3666 | °C | 1014 | hPa | Humid | 36 | -2 |  | 0 | 19.598 | 15277.0062 | 51315.2068 | 4.6667 | 2500
104580 | 2023-08-17 14:02 | 75.3994 | POF2.4 (PSt3) | 2023-08-17 08:30 | Luka | 654.7492 | μmol/L | 12.3972 | °C | 1014 | hPa | Humid | 36 | -2 |  | 0 | 19.59 | 15269.587 | 51313.8805 | 4.6667 | 2500
104592 | 2023-08-17 14:02 | 75.45 | POF2.4 (PSt3) | 2023-08-17 08:30 | Luka | 655.5492 | μmol/L | 12.3727 | °C | 1014 | hPa | Humid | 36 | -2 |  | 0 | 19.587 | 15276.9158 | 51312.7652 | 4.6667 | 2500
104603 | 2023-08-17 14:02 | 75.4998 | POF2.4 (PSt3) | 2023-08-17 08:30 | Luka | 656.3011 | μmol/L | 12.3788 | °C | 1014 | hPa | Humid | 36 | -2 |  | 0 | 19.575 | 15261.1891 | 51315.587 | 4.6667 | 2500
104616 | 2023-08-17 14:02 | 75.5496 | POF2.4 (PSt3) | 2023-08-17 08:30 | Luka | 655.4153 | μmol/L | 12.3911 | °C | 1014 | hPa | Humid | 36 | -2 |  | 0 | 19.583 | 15255.4978 | 51320.0299 | 4.6667 | 2500
104627 | 2023-08-17 14:02 | 75.6002 | POF2.4 (PSt3) | 2023-08-17 08:30 | Luka | 657.1186 | μmol/L | 12.3727 | °C | 1014 | hPa | Humid | 36 | -2 |  | 0 | 19.566 | 15249.8422 | 51314.8214 | 4.6667 | 2500
104640 | 2023-08-17 14:02 | 75.6499 | POF2.4 (PSt3) | 2023-08-17 08:30 | Luka | 655.8632 | μmol/L | 12.3911 | °C | 1014 | hPa | Humid | 36 | -2 |  | 0 | 19.577 | 15238.3778 | 51316.8628 | 4.6667 | 2500
104652 | 2023-08-17 14:02 | 75.6996 | POF2.4 (PSt3) | 2023-08-17 08:30 | Luka | 656.0873 | μmol/L | 12.3911 | °C | 1014 | hPa | Humid | 36 | -2 |  | 0 | 19.574 | 15247.9443 | 51307.9563 | 4.6667 | 2500
104663 | 2023-08-17 14:02 | 75.7502 | POF2.4 (PSt3) | 2023-08-17 08:30 | Luka | 657.2039 | μmol/L | 12.3849 | °C | 1014 | hPa | Humid | 36 | -2 |  | 0 | 19.561 | 15237.5138 | 51317.1217 | 4.6667 | 2500
104676 | 2023-08-17 14:02 | 75.8001 | POF2.4 (PSt3) | 2023-08-17 08:30 | Luka | 657.0057 | μmol/L | 12.4155 | °C | 1014 | hPa | Humid | 36 | -2 |  | 0 | 19.554 | 15231.8451 | 51314.8671 | 4.6667 | 2500
104688 | 2023-08-17 14:02 | 75.8498 | POF2.4 (PSt3) | 2023-08-17 08:30 | Luka | 655.7294 | μmol/L | 12.4094 | °C | 1014 | hPa | Humid | 36 | -2 |  | 0 | 19.573 | 15223.6821 | 51323.9429 | 4.6667 | 2500
104700 | 2023-08-17 14:02 | 75.8997 | POF2.4 (PSt3) | 2023-08-17 08:30 | Luka | 657.3268 | μmol/L | 12.44 | °C | 1014 | hPa | Humid | 36 | -2 |  | 0 | 19.542 | 15219.5558 | 51315.6073 | 4.6667 | 2500
104711 | 2023-08-17 14:02 | 75.9503 | POF2.4 (PSt3) | 2023-08-17 08:30 | Luka | 655.8999 | μmol/L | 12.4339 | °C | 1014 | hPa | Humid | 36 | -2 |  | 0 | 19.563 | 15214.9459 | 51316.3014 | 4.6667 | 2500
104724 | 2023-08-17 14:03 | 76.0002 | POF2.4 (PSt3) | 2023-08-17 08:30 | Luka | 656.0547 | μmol/L | 12.44 | °C | 1014 | hPa | Humid | 36 | -2 |  | 0 | 19.559 | 15215.2287 | 51311.3467 | 4.6667 | 2500
104735 | 2023-08-17 14:03 | 76.0499 | POF2.4 (PSt3) | 2023-08-17 08:30 | Luka | 656.7605 | μmol/L | 12.4768 | °C | 1014 | hPa | Humid | 36 | -2 |  | 0 | 19.538 | 15205.4934 | 51313.6897 | 4.6667 | 2500
104747 | 2023-08-17 14:03 | 76.0997 | POF2.4 (PSt3) | 2023-08-17 08:30 | Luka | 657.3377 | μmol/L | 12.4523 | °C | 1014 | hPa | Humid | 36 | -2 |  | 0 | 19.538 | 15210.0231 | 51304.2163 | 4.6667 | 2500
104760 | 2023-08-17 14:03 | 76.1495 | POF2.4 (PSt3) | 2023-08-17 08:30 | Luka | 655.7189 | μmol/L | 12.4829 | °C | 1014 | hPa | Humid | 36 | -2 |  | 0 | 19.55 | 15199.6816 | 51309.9764 | 4.6667 | 2500
104771 | 2023-08-17 14:03 | 76.2001 | POF2.4 (PSt3) | 2023-08-17 08:30 | Luka | 658.3071 | μmol/L | 12.4462 | °C | 1014 | hPa | Humid | 36 | -2 |  | 0 | 19.527 | 15200.1727 | 51314.9846 | 4.6667 | 2500
104783 | 2023-08-17 14:03 | 76.2498 | POF2.4 (PSt3) | 2023-08-17 08:30 | Luka | 657.6485 | μmol/L | 12.4645 | °C | 1014 | hPa | Humid | 36 | -2 |  | 0 | 19.53 | 15190.3781 | 51310.5175 | 4.6667 | 2500
104793 | 2023-08-17 14:03 | 76.2995 | POF2.4 (PSt3) | 2023-08-17 08:30 | Luka | 658.5158 | μmol/L | 12.4278 | °C | 1014 | hPa | Humid | 36 | -2 |  | 0 | 19.53 | 15195.2776 | 51317.9653 | 4.6667 | 2500
104802 | 2023-08-17 14:03 | 76.3503 | POF2.4 (PSt3) | 2023-08-17 08:30 | Luka | 658.6605 | μmol/L | 12.4217 | °C | 1014 | hPa | Humid | 36 | -2 |  | 0 | 19.53 | 15187.6289 | 51317.8616 | 4.6667 | 2500
104818 | 2023-08-17 14:03 | 76.4001 | POF2.4 (PSt3) | 2023-08-17 08:30 | Luka | 659.7826 | μmol/L | 12.4155 | °C | 1014 | hPa | Humid | 36 | -2 |  | 0 | 19.517 | 15175.0158 | 51302.5462 | 4.6667 | 2500
104832 | 2023-08-17 14:03 | 76.4498 | POF2.4 (PSt3) | 2023-08-17 08:30 | Luka | 660.8957 | μmol/L | 12.3972 | °C | 1014 | hPa | Humid | 36 | -2 |  | 0 | 19.508 | 15176.2553 | 51314.0059 | 4.6667 | 2500
104844 | 2023-08-17 14:03 | 76.4997 | POF2.4 (PSt3) | 2023-08-17 08:30 | Luka | 658.4941 | μmol/L | 12.4033 | °C | 1014 | hPa | Humid | 36 | -2 |  | 0 | 19.538 | 15169.4453 | 51320.4387 | 4.6667 | 2500
104856 | 2023-08-17 14:03 | 76.5495 | POF2.4 (PSt3) | 2023-08-17 08:30 | Luka | 661.2672 | μmol/L | 12.3911 | °C | 1014 | hPa | Humid | 36 | -2 |  | 0 | 19.505 | 15168.8236 | 51315.2214 | 4.6667 | 2500
104868 | 2023-08-17 14:03 | 76.6001 | POF2.4 (PSt3) | 2023-08-17 08:30 | Luka | 660.1534 | μmol/L | 12.4094 | °C | 1014 | hPa | Humid | 36 | -2 |  | 0 | 19.514 | 15160.9988 | 51316.7157 | 4.6667 | 2500
104879 | 2023-08-17 14:03 | 76.6498 | POF2.4 (PSt3) | 2023-08-17 08:30 | Luka | 661.8179 | μmol/L | 12.4155 | °C | 1014 | hPa | Humid | 36 | -2 |  | 0 | 19.49 | 15150.5239 | 51314.9716 | 4.6667 | 2500
104892 | 2023-08-17 14:03 | 76.6996 | POF2.4 (PSt3) | 2023-08-17 08:30 | Luka | 660.0671 | μmol/L | 12.3972 | °C | 1014 | hPa | Humid | 36 | -2 |  | 0 | 19.519 | 15142.8365 | 51320.8446 | 4.6667 | 2500
104903 | 2023-08-17 14:03 | 76.7502 | POF2.4 (PSt3) | 2023-08-17 08:30 | Luka | 660.1261 | μmol/L | 12.3788 | °C | 1014 | hPa | Humid | 36 | -2 |  | 0 | 19.524 | 15204.0825 | 51309.8371 | 4.6667 | 2500
104915 | 2023-08-17 14:03 | 76.8 | POF2.4 (PSt3) | 2023-08-17 08:30 | Luka | 662.5567 | μmol/L | 12.3972 | °C | 1014 | hPa | Humid | 36 | -2 |  | 0 | 19.486 | 15209.323 | 51311.3782 | 4.6667 | 2500
104928 | 2023-08-17 14:03 | 76.8497 | POF2.4 (PSt3) | 2023-08-17 08:30 | Luka | 663.9783 | μmol/L | 12.3788 | °C | 1014 | hPa | Humid | 36 | -2 |  | 0 | 19.473 | 15204.863 | 51314.4515 | 4.6667 | 2500
104940 | 2023-08-17 14:03 | 76.8995 | POF2.4 (PSt3) | 2023-08-17 08:30 | Luka | 662.2544 | μmol/L | 12.3972 | °C | 1014 | hPa | Humid | 36 | -2 |  | 0 | 19.49 | 15198.2923 | 51319.3656 | 4.6667 | 2500
104951 | 2023-08-17 14:03 | 76.9501 | POF2.4 (PSt3) | 2023-08-17 08:30 | Luka | 662.7193 | μmol/L | 12.4094 | °C | 1014 | hPa | Humid | 36 | -2 |  | 0 | 19.48 | 15192.3803 | 51308.5712 | 4.6667 | 2500
104964 | 2023-08-17 14:04 | 76.9998 | POF2.4 (PSt3) | 2023-08-17 08:30 | Luka | 664.7368 | μmol/L | 12.3788 | °C | 1014 | hPa | Humid | 36 | -2 |  | 0 | 19.463 | 15183.9346 | 51317.7586 | 4.6667 | 2500
104976 | 2023-08-17 14:04 | 77.0495 | POF2.4 (PSt3) | 2023-08-17 08:30 | Luka | 660.9711 | μmol/L | 12.3972 | °C | 1014 | hPa | Humid | 36 | -2 |  | 0 | 19.507 | 15175.6521 | 51316.9234 | 4.6667 | 2500
104988 | 2023-08-17 14:04 | 77.1002 | POF2.4 (PSt3) | 2023-08-17 08:30 | Luka | 664.4447 | μmol/L | 12.3911 | °C | 1014 | hPa | Humid | 36 | -2 |  | 0 | 19.463 | 15170.854 | 51307.7802 | 4.6667 | 2500
105000 | 2023-08-17 14:04 | 77.15 | POF2.4 (PSt3) | 2023-08-17 08:30 | Luka | 663.022 | μmol/L | 12.4094 | °C | 1014 | hPa | Humid | 36 | -2 |  | 0 | 19.476 | 15162.4856 | 51315.0512 | 4.6667 | 2500
105012 | 2023-08-17 14:04 | 77.1997 | POF2.4 (PSt3) | 2023-08-17 08:30 | Luka | 664.9935 | μmol/L | 12.4094 | °C | 1014 | hPa | Humid | 36 | -2 |  | 0 | 19.45 | 15155.5169 | 51315.1964 | 4.6667 | 2500
105024 | 2023-08-17 14:04 | 77.2496 | POF2.4 (PSt3) | 2023-08-17 08:30 | Luka | 663.1964 | μmol/L | 12.4339 | °C | 1014 | hPa | Humid | 36 | -2 |  | 0 | 19.466 | 15150.4308 | 51321.5752 | 4.6667 | 2500
105035 | 2023-08-17 14:04 | 77.3003 | POF2.4 (PSt3) | 2023-08-17 08:30 | Luka | 664.789 | μmol/L | 12.4339 | °C | 1014 | hPa | Humid | 36 | -2 |  | 0 | 19.445 | 15143.3013 | 51311.5383 | 4.6667 | 2500
105047 | 2023-08-17 14:04 | 77.3499 | POF2.4 (PSt3) | 2023-08-17 08:30 | Luka | 663.4006 | μmol/L | 12.4094 | °C | 1014 | hPa | Humid | 36 | -2 |  | 0 | 19.471 | 15132.2276 | 51315.7611 | 4.6667 | 2500
105060 | 2023-08-17 14:04 | 77.3996 | POF2.4 (PSt3) | 2023-08-17 08:30 | Luka | 663.0863 | μmol/L | 12.3972 | °C | 1014 | hPa | Humid | 36 | -2 |  | 0 | 19.479 | 15124.7499 | 51315.133 | 4.6667 | 2500
105069 | 2023-08-17 14:04 | 77.4503 | POF2.4 (PSt3) | 2023-08-17 08:30 | Luka | 664.6897 | μmol/L | 12.4094 | °C | 1014 | hPa | Humid | 36 | -2 |  | 0 | 19.454 | 15115.6321 | 51310.6378 | 4.6667 | 2500
105074 | 2023-08-17 14:04 | 77.5001 | POF2.4 (PSt3) | 2023-08-17 08:30 | Luka | 665.7478 | μmol/L | 12.4033 | °C | 1014 | hPa | Humid | 36 | -2 |  | 0 | 19.442 | 15113.2123 | 51315.4574 | 4.6667 | 2500
105095 | 2023-08-17 14:04 | 77.5499 | POF2.4 (PSt3) | 2023-08-17 08:30 | Luka | 665.2568 | μmol/L | 12.4462 | °C | 1014 | hPa | Humid | 36 | -2 |  | 0 | 19.435 | 15104.7379 | 51322.8985 | 4.6667 | 2500
105108 | 2023-08-17 14:04 | 77.5997 | POF2.4 (PSt3) | 2023-08-17 08:30 | Luka | 665.3389 | μmol/L | 12.4523 | °C | 1014 | hPa | Humid | 36 | -2 |  | 0 | 19.432 | 15096.5892 | 51316.6926 | 4.6667 | 2500
105120 | 2023-08-17 14:04 | 77.6495 | POF2.4 (PSt3) | 2023-08-17 08:30 | Luka | 666.3102 | μmol/L | 12.4339 | °C | 1014 | hPa | Humid | 36 | -2 |  | 0 | 19.425 | 15096.353 | 51314.2551 | 4.6667 | 2500
105132 | 2023-08-17 14:04 | 77.7001 | POF2.4 (PSt3) | 2023-08-17 08:30 | Luka | 663.7909 | μmol/L | 12.4217 | °C | 1014 | hPa | Humid | 36 | -2 |  | 0 | 19.462 | 15091.067 | 51318.1801 | 4.6667 | 2500
105143 | 2023-08-17 14:04 | 77.7498 | POF2.4 (PSt3) | 2023-08-17 08:30 | Luka | 664.503 | μmol/L | 12.4523 | °C | 1014 | hPa | Humid | 36 | -2 |  | 0 | 19.443 | 15082.0274 | 51306.0114 | 4.6667 | 2500
105156 | 2023-08-17 14:04 | 77.7996 | POF2.4 (PSt3) | 2023-08-17 08:30 | Luka | 667.3715 | μmol/L | 12.4278 | °C | 1014 | hPa | Humid | 36 | -2 |  | 0 | 19.413 | 15080.3806 | 51318.4219 | 4.6667 | 2500
105168 | 2023-08-17 14:04 | 77.8502 | POF2.4 (PSt3) | 2023-08-17 08:30 | Luka | 666.9259 | μmol/L | 12.44 | °C | 1014 | hPa | Humid | 36 | -2 |  | 0 | 19.415 | 15072.3349 | 51312.3766 | 4.6667 | 2500
105179 | 2023-08-17 14:04 | 77.9 | POF2.4 (PSt3) | 2023-08-17 08:30 | Luka | 666.4928 | μmol/L | 12.4645 | °C | 1014 | hPa | Humid | 36 | -2 |  | 0 | 19.413 | 15066.345 | 51308.8985 | 4.6667 | 2500
105192 | 2023-08-17 14:04 | 77.9497 | POF2.4 (PSt3) | 2023-08-17 08:30 | Luka | 666.4746 | μmol/L | 12.4462 | °C | 1014 | hPa | Humid | 36 | -2 |  | 0 | 19.419 | 15050.762 | 51308.2008 | 4.6667 | 2500
105204 | 2023-08-17 14:05 | 77.9995 | POF2.4 (PSt3) | 2023-08-17 08:30 | Luka | 665.1928 | μmol/L | 12.4584 | °C | 1014 | hPa | Humid | 36 | -2 |  | 0 | 19.432 | 15054.1832 | 51311.4144 | 4.6667 | 2500
105216 | 2023-08-17 14:05 | 78.0501 | POF2.4 (PSt3) | 2023-08-17 08:30 | Luka | 667.631 | μmol/L | 12.4584 | °C | 1014 | hPa | Humid | 36 | -2 |  | 0 | 19.4 | 15047.5732 | 51316.1049 | 4.6667 | 2500
105227 | 2023-08-17 14:05 | 78.0999 | POF2.4 (PSt3) | 2023-08-17 08:30 | Luka | 666.118 | μmol/L | 12.4706 | °C | 1014 | hPa | Humid | 36 | -2 |  | 0 | 19.416 | 15034.8876 | 51313.3511 | 4.6667 | 2500
105240 | 2023-08-17 14:05 | 78.1497 | POF2.4 (PSt3) | 2023-08-17 08:30 | Luka | 667.1608 | μmol/L | 12.4462 | °C | 1014 | hPa | Humid | 36 | -2 |  | 0 | 19.41 | 15033.7156 | 51308.1021 | 4.6667 | 2500
105252 | 2023-08-17 14:05 | 78.1995 | POF2.4 (PSt3) | 2023-08-17 08:30 | Luka | 666.5569 | μmol/L | 12.4523 | °C | 1014 | hPa | Humid | 36 | -2 |  | 0 | 19.416 | 15026.3115 | 51317.8589 | 4.6667 | 2500
105264 | 2023-08-17 14:05 | 78.2501 | POF2.4 (PSt3) | 2023-08-17 08:30 | Luka | 664.9828 | μmol/L | 12.4768 | °C | 1014 | hPa | Humid | 36 | -2 |  | 0 | 19.429 | 15026.8584 | 51314.7164 | 4.6667 | 2500
105276 | 2023-08-17 14:05 | 78.2998 | POF2.4 (PSt3) | 2023-08-17 08:30 | Luka | 666.874 | μmol/L | 12.4645 | °C | 1014 | hPa | Humid | 36 | -2 |  | 0 | 19.408 | 15016.1621 | 51311.3772 | 4.6667 | 2500
105288 | 2023-08-17 14:05 | 78.3496 | POF2.4 (PSt3) | 2023-08-17 08:30 | Luka | 668.4717 | μmol/L | 12.4584 | °C | 1014 | hPa | Humid | 36 | -2 |  | 0 | 19.389 | 15018.5079 | 51318.8482 | 4.6667 | 2500
105299 | 2023-08-17 14:05 | 78.4002 | POF2.4 (PSt3) | 2023-08-17 08:30 | Luka | 668.6246 | μmol/L | 12.4584 | °C | 1014 | hPa | Humid | 36 | -2 |  | 0 | 19.387 | 15006.8783 | 51313.8734 | 4.6667 | 2500
105312 | 2023-08-17 14:05 | 78.4501 | POF2.4 (PSt3) | 2023-08-17 08:30 | Luka | 668.0192 | μmol/L | 12.4645 | °C | 1014 | hPa | Humid | 36 | -2 |  | 0 | 19.393 | 15008.1524 | 51313.5047 | 4.6667 | 2500
105314 | 2023-08-17 14:05 | 78.5001 | POF2.4 (PSt3) | 2023-08-17 08:30 | Luka | 667.7385 | μmol/L | 12.489 | °C | 1014 | hPa | Humid | 36 | -2 |  | 0 | 19.389 | 14997.4914 | 51311.8177 | 4.6667 | 2500
105330 | 2023-08-17 14:05 | 78.5498 | POF2.4 (PSt3) | 2023-08-17 08:30 | Luka | 667.3566 | μmol/L | 12.489 | °C | 1014 | hPa | Humid | 36 | -2 |  | 0 | 19.394 | 14987.9721 | 51316.8673 | 4.6667 | 2500
105348 | 2023-08-17 14:05 | 78.5996 | POF2.4 (PSt3) | 2023-08-17 08:30 | Luka | 668.2485 | μmol/L | 12.4645 | °C | 1014 | hPa | Humid | 36 | -2 |  | 0 | 19.39 | 14982.401 | 51314.6426 | 4.6667 | 2500
105359 | 2023-08-17 14:05 | 78.6501 | POF2.4 (PSt3) | 2023-08-17 08:30 | Luka | 669.2496 | μmol/L | 12.4706 | °C | 1014 | hPa | Humid | 36 | -2 |  | 0 | 19.375 | 14976.3936 | 51312.0123 | 4.6667 | 2500
105371 | 2023-08-17 14:05 | 78.6999 | POF2.4 (PSt3) | 2023-08-17 08:30 | Luka | 669.3965 | μmol/L | 12.4645 | °C | 1014 | hPa | Humid | 36 | -2 |  | 0 | 19.375 | 14968.7441 | 51313.9419 | 4.6667 | 2500
105384 | 2023-08-17 14:05 | 78.7498 | POF2.4 (PSt3) | 2023-08-17 08:30 | Luka | 671.1423 | μmol/L | 12.4462 | °C | 1014 | hPa | Humid | 36 | -2 |  | 0 | 19.358 | 14962.2951 | 51309.1713 | 4.6667 | 2500
105396 | 2023-08-17 14:05 | 78.7995 | POF2.4 (PSt3) | 2023-08-17 08:30 | Luka | 670.3807 | μmol/L | 12.4523 | °C | 1014 | hPa | Humid | 36 | -2 |  | 0 | 19.366 | 14956.4962 | 51316.0258 | 4.6667 | 2500
105408 | 2023-08-17 14:05 | 78.8501 | POF2.4 (PSt3) | 2023-08-17 08:30 | Luka | 671.7447 | μmol/L | 12.4339 | °C | 1014 | hPa | Humid | 36 | -2 |  | 0 | 19.354 | 14958.507 | 51312.977 | 4.6667 | 2500
105420 | 2023-08-17 14:05 | 78.8999 | POF2.4 (PSt3) | 2023-08-17 08:30 | Luka | 669.5561 | μmol/L | 12.4706 | °C | 1014 | hPa | Humid | 36 | -2 |  | 0 | 19.371 | 14946.2032 | 51311.333 | 4.6667 | 2500
105432 | 2023-08-17 14:05 | 78.9496 | POF2.4 (PSt3) | 2023-08-17 08:30 | Luka | 669.6967 | μmol/L | 12.4584 | °C | 1014 | hPa | Humid | 36 | -2 |  | 0 | 19.373 | 14944.9211 | 51314.6379 | 4.6667 | 2500
105444 | 2023-08-17 14:06 | 79.0002 | POF2.4 (PSt3) | 2023-08-17 08:30 | Luka | 669.6583 | μmol/L | 12.4951 | °C | 1014 | hPa | Humid | 36 | -2 |  | 0 | 19.362 | 14939.5497 | 51310.9192 | 4.6667 | 2500
105456 | 2023-08-17 14:06 | 79.05 | POF2.4 (PSt3) | 2023-08-17 08:30 | Luka | 669.5561 | μmol/L | 12.4706 | °C | 1014 | hPa | Humid | 36 | -2 |  | 0 | 19.371 | 14927.9471 | 51314.799 | 4.6667 | 2500
105468 | 2023-08-17 14:06 | 79.0998 | POF2.4 (PSt3) | 2023-08-17 08:30 | Luka | 670.5406 | μmol/L | 12.4584 | °C | 1014 | hPa | Humid | 36 | -2 |  | 0 | 19.362 | 14926.5617 | 51317.3109 | 4.6667 | 2500
105480 | 2023-08-17 14:06 | 79.1496 | POF2.4 (PSt3) | 2023-08-17 08:30 | Luka | 671.6488 | μmol/L | 12.489 | °C | 1014 | hPa | Humid | 36 | -2 |  | 0 | 19.338 | 14927.2364 | 51306.536 | 4.6667 | 2500
105492 | 2023-08-17 14:06 | 79.2002 | POF2.4 (PSt3) | 2023-08-17 08:30 | Luka | 671.7832 | μmol/L | 12.4706 | °C | 1014 | hPa | Humid | 36 | -2 |  | 0 | 19.342 | 14915.3186 | 51310.2771 | 4.6667 | 2500
105504 | 2023-08-17 14:06 | 79.2501 | POF2.4 (PSt3) | 2023-08-17 08:30 | Luka | 670.5791 | μmol/L | 12.4951 | °C | 1014 | hPa | Humid | 36 | -2 |  | 0 | 19.35 | 14913.0275 | 51313.0132 | 4.6667 | 2500
105515 | 2023-08-17 14:06 | 79.2999 | POF2.4 (PSt3) | 2023-08-17 08:30 | Luka | 671.8027 | μmol/L | 12.489 | °C | 1014 | hPa | Humid | 36 | -2 |  | 0 | 19.336 | 14906.9709 | 51314.5175 | 4.6667 | 2500
105528 | 2023-08-17 14:06 | 79.3497 | POF2.4 (PSt3) | 2023-08-17 08:30 | Luka | 672.5467 | μmol/L | 12.4645 | °C | 1014 | hPa | Humid | 36 | -2 |  | 0 | 19.334 | 14905.0659 | 51309.4361 | 4.6667 | 2500
105540 | 2023-08-17 14:06 | 79.3995 | POF2.4 (PSt3) | 2023-08-17 08:30 | Luka | 672.5025 | μmol/L | 12.4951 | °C | 1014 | hPa | Humid | 36 | -2 |  | 0 | 19.325 | 14900.4779 | 51308.9627 | 4.6667 | 2500
105551 | 2023-08-17 14:06 | 79.4565 | POF2.4 (PSt3) | 2023-08-17 08:30 | Luka | 672.5795 | μmol/L | 12.4951 | °C | 1014 | hPa | Humid | 36 | -2 |  | 0 | 19.324 | 14887.3655 | 51318.0314 | 4.6667 | 2500
105564 | 2023-08-17 14:06 | 79.5167 | POF2.4 (PSt3) | 2023-08-17 08:30 | Luka | 672.4188 | μmol/L | 12.489 | °C | 1014 | hPa | Humid | 36 | -2 |  | 0 | 19.328 | 14876.1694 | 51316.5662 | 4.6667 | 2500
105566 | 2023-08-17 14:06 | 79.5668 | POF2.4 (PSt3) | 2023-08-17 08:30 | Luka | 671.0271 | μmol/L | 12.4829 | °C | 1014 | hPa | Humid | 36 | -2 |  | 0 | 19.348 | 14876.3086 | 51310.0828 | 4.6667 | 2500
105578 | 2023-08-17 14:06 | 79.6166 | POF2.4 (PSt3) | 2023-08-17 08:30 | Luka | 674.0966 | μmol/L | 12.4706 | °C | 1014 | hPa | Humid | 36 | -2 |  | 0 | 19.312 | 14862.9538 | 51304.6221 | 4.6667 | 2500
105593 | 2023-08-17 14:06 | 79.6663 | POF2.4 (PSt3) | 2023-08-17 08:30 | Luka | 673.6265 | μmol/L | 12.4645 | °C | 1014 | hPa | Humid | 36 | -2 |  | 0 | 19.32 | 14859.2205 | 51310.5957 | 4.6667 | 2500
105612 | 2023-08-17 14:06 | 79.7169 | POF2.4 (PSt3) | 2023-08-17 08:30 | Luka | 672.842 | μmol/L | 12.4523 | °C | 1014 | hPa | Humid | 36 | -2 |  | 0 | 19.334 | 14848.4034 | 51313.7106 | 4.6667 | 2500
105624 | 2023-08-17 14:06 | 79.7666 | POF2.4 (PSt3) | 2023-08-17 08:30 | Luka | 676.4173 | μmol/L | 12.3972 | °C | 1014 | hPa | Humid | 36 | -2 |  | 0 | 19.305 | 14846.5631 | 51311.7949 | 4.6667 | 2500
105636 | 2023-08-17 14:06 | 79.8164 | POF2.4 (PSt3) | 2023-08-17 08:30 | Luka | 675.6294 | μmol/L | 12.3849 | °C | 1014 | hPa | Humid | 36 | -2 |  | 0 | 19.319 | 14834.401 | 51306.8695 | 4.6667 | 2500
105648 | 2023-08-17 14:06 | 79.8663 | POF2.4 (PSt3) | 2023-08-17 08:30 | Luka | 675.7263 | μmol/L | 12.4033 | °C | 1014 | hPa | Humid | 36 | -2 |  | 0 | 19.312 | 14828.4585 | 51319.331 | 4.6667 | 2500
105660 | 2023-08-17 14:06 | 79.9169 | POF2.4 (PSt3) | 2023-08-17 08:30 | Luka | 676.7015 | μmol/L | 12.3727 | °C | 1014 | hPa | Humid | 36 | -2 |  | 0 | 19.309 | 14832.3374 | 51311.6815 | 4.6667 | 2500
105672 | 2023-08-17 14:06 | 79.9667 | POF2.4 (PSt3) | 2023-08-17 08:30 | Luka | 676.1652 | μmol/L | 12.3788 | °C | 1014 | hPa | Humid | 36 | -2 |  | 0 | 19.314 | 14816.1081 | 51312.0841 | 4.6667 | 2500
105683 | 2023-08-17 14:07 | 80.0165 | POF2.4 (PSt3) | 2023-08-17 08:30 | Luka | 677.9309 | μmol/L | 12.3605 | °C | 1014 | hPa | Humid | 36 | -2 |  | 0 | 19.297 | 14813.9875 | 51320.5038 | 4.6667 | 2500
105696 | 2023-08-17 14:07 | 80.0663 | POF2.4 (PSt3) | 2023-08-17 08:30 | Luka | 679.6437 | μmol/L | 12.3605 | °C | 1014 | hPa | Humid | 36 | -2 |  | 0 | 19.275 | 14801.2989 | 51316.3636 | 4.6667 | 2500
105708 | 2023-08-17 14:07 | 80.1162 | POF2.4 (PSt3) | 2023-08-17 08:30 | Luka | 680.3526 | μmol/L | 12.3666 | °C | 1014 | hPa | Humid | 36 | -2 |  | 0 | 19.264 | 14793.8702 | 51307.8244 | 4.6667 | 2500
105720 | 2023-08-17 14:07 | 80.1668 | POF2.4 (PSt3) | 2023-08-17 08:30 | Luka | 679.5724 | μmol/L | 12.3666 | °C | 1014 | hPa | Humid | 36 | -2 |  | 0 | 19.274 | 14797.0667 | 51308.0609 | 4.6667 | 2500
105731 | 2023-08-17 14:07 | 80.2165 | POF2.4 (PSt3) | 2023-08-17 08:30 | Luka | 678.6574 | μmol/L | 12.3849 | °C | 1014 | hPa | Humid | 36 | -2 |  | 0 | 19.28 | 14782.1925 | 51306.2948 | 4.6667 | 2500
105744 | 2023-08-17 14:07 | 80.2662 | POF2.4 (PSt3) | 2023-08-17 08:30 | Luka | 676.7275 | μmol/L | 12.3972 | °C | 1014 | hPa | Humid | 36 | -2 |  | 0 | 19.301 | 14776.3436 | 51302.9226 | 4.6667 | 2500
105756 | 2023-08-17 14:07 | 80.3169 | POF2.4 (PSt3) | 2023-08-17 08:30 | Luka | 678.3794 | μmol/L | 12.4155 | °C | 1014 | hPa | Humid | 36 | -2 |  | 0 | 19.274 | 14771.6953 | 51311.3381 | 4.6667 | 2500
105768 | 2023-08-17 14:07 | 80.3667 | POF2.4 (PSt3) | 2023-08-17 08:30 | Luka | 679.3007 | μmol/L | 12.4033 | °C | 1014 | hPa | Humid | 36 | -2 |  | 0 | 19.266 | 14764.1934 | 51310.0356 | 4.6667 | 2500
105779 | 2023-08-17 14:07 | 80.4165 | POF2.4 (PSt3) | 2023-08-17 08:30 | Luka | 677.9837 | μmol/L | 12.4094 | °C | 1014 | hPa | Humid | 36 | -2 |  | 0 | 19.281 | 14758.4264 | 51309.5076 | 4.6667 | 2500
105792 | 2023-08-17 14:07 | 80.4662 | POF2.4 (PSt3) | 2023-08-17 08:30 | Luka | 681.2024 | μmol/L | 12.4278 | °C | 1014 | hPa | Humid | 36 | -2 |  | 0 | 19.234 | 14754.8994 | 51303.4878 | 4.6667 | 2500
105804 | 2023-08-17 14:07 | 80.5169 | POF2.4 (PSt3) | 2023-08-17 08:30 | Luka | 678.1595 | μmol/L | 12.4278 | °C | 1014 | hPa | Humid | 36 | -2 |  | 0 | 19.273 | 14745.8977 | 51305.8449 | 4.6667 | 2500
105815 | 2023-08-17 14:07 | 80.5667 | POF2.4 (PSt3) | 2023-08-17 08:30 | Luka | 679.016 | μmol/L | 12.4278 | °C | 1014 | hPa | Humid | 36 | -2 |  | 0 | 19.262 | 14740.7526 | 51308.1862 | 4.6667 | 2500
105822 | 2023-08-17 14:07 | 80.6164 | POF2.4 (PSt3) | 2023-08-17 08:30 | Luka | 678.0379 | μmol/L | 12.4584 | °C | 1014 | hPa | Humid | 36 | -2 |  | 0 | 19.265 | 14738.2314 | 51308.5387 | 4.6667 | 2500
105832 | 2023-08-17 14:07 | 80.6663 | POF2.4 (PSt3) | 2023-08-17 08:30 | Luka | 679.0366 | μmol/L | 12.4462 | °C | 1014 | hPa | Humid | 36 | -2 |  | 0 | 19.256 | 14734.9643 | 51311.8317 | 4.6667 | 2500
105852 | 2023-08-17 14:07 | 80.7169 | POF2.4 (PSt3) | 2023-08-17 08:30 | Luka | 680.9539 | μmol/L | 12.4155 | °C | 1014 | hPa | Humid | 36 | -2 |  | 0 | 19.241 | 14726.8384 | 51308.3668 | 4.6667 | 2500
105863 | 2023-08-17 14:07 | 80.7668 | POF2.4 (PSt3) | 2023-08-17 08:30 | Luka | 680.5977 | μmol/L | 12.4462 | °C | 1014 | hPa | Humid | 36 | -2 |  | 0 | 19.236 | 14724.602 | 51301.1274 | 4.6667 | 2500
105875 | 2023-08-17 14:07 | 80.8166 | POF2.4 (PSt3) | 2023-08-17 08:30 | Luka | 679.6399 | μmol/L | 12.4278 | °C | 1014 | hPa | Humid | 36 | -2 |  | 0 | 19.254 | 14722.9715 | 51310.5717 | 4.6667 | 2500
105888 | 2023-08-17 14:07 | 80.8663 | POF2.4 (PSt3) | 2023-08-17 08:30 | Luka | 678.7112 | μmol/L | 12.4339 | °C | 1014 | hPa | Humid | 36 | -2 |  | 0 | 19.264 | 14723.4622 | 51314.0979 | 4.6667 | 2500
105900 | 2023-08-17 14:07 | 80.9161 | POF2.4 (PSt3) | 2023-08-17 08:30 | Luka | 680.8688 | μmol/L | 12.4094 | °C | 1014 | hPa | Humid | 36 | -2 |  | 0 | 19.244 | 14708.6163 | 51307.815 | 4.6667 | 2500
105912 | 2023-08-17 14:07 | 80.9667 | POF2.4 (PSt3) | 2023-08-17 08:30 | Luka | 683.919 | μmol/L | 12.4033 | °C | 1014 | hPa | Humid | 36 | -2 |  | 0 | 19.207 | 14713.516 | 51311.3099 | 4.6667 | 2500
105923 | 2023-08-17 14:08 | 81.0165 | POF2.4 (PSt3) | 2023-08-17 08:30 | Luka | 680.315 | μmol/L | 12.4033 | °C | 1014 | hPa | Humid | 36 | -2 |  | 0 | 19.253 | 14710.0642 | 51307.267 | 4.6667 | 2500
105936 | 2023-08-17 14:08 | 81.0663 | POF2.4 (PSt3) | 2023-08-17 08:30 | Luka | 678.6976 | μmol/L | 12.4217 | °C | 1014 | hPa | Humid | 36 | -2 |  | 0 | 19.268 | 14701.9886 | 51305.9505 | 4.6667 | 2500
105948 | 2023-08-17 14:08 | 81.1169 | POF2.4 (PSt3) | 2023-08-17 08:30 | Luka | 683.2261 | μmol/L | 12.4155 | °C | 1014 | hPa | Humid | 36 | -2 |  | 0 | 19.212 | 14692.0631 | 51317.3167 | 4.6667 | 2500
105960 | 2023-08-17 14:08 | 81.1668 | POF2.4 (PSt3) | 2023-08-17 08:30 | Luka | 681.1312 | μmol/L | 12.4339 | °C | 1014 | hPa | Humid | 36 | -2 |  | 0 | 19.233 | 14687.8715 | 51312.5178 | 4.6667 | 2500
105971 | 2023-08-17 14:08 | 81.2165 | POF2.4 (PSt3) | 2023-08-17 08:30 | Luka | 681.6078 | μmol/L | 12.44 | °C | 1014 | hPa | Humid | 36 | -2 |  | 0 | 19.225 | 14686.3725 | 51312.9144 | 4.6667 | 2500
105984 | 2023-08-17 14:08 | 81.2662 | POF2.4 (PSt3) | 2023-08-17 08:30 | Luka | 681.907 | μmol/L | 12.4278 | °C | 1014 | hPa | Humid | 36 | -2 |  | 0 | 19.225 | 14675.1989 | 51309.6591 | 4.6667 | 2500
105996 | 2023-08-17 14:08 | 81.3168 | POF2.4 (PSt3) | 2023-08-17 08:30 | Luka | 681.6219 | μmol/L | 12.4523 | °C | 1014 | hPa | Humid | 36 | -2 |  | 0 | 19.221 | 14669.704 | 51309.7653 | 4.6667 | 2500
106008 | 2023-08-17 14:08 | 81.3666 | POF2.4 (PSt3) | 2023-08-17 08:30 | Luka | 682.6125 | μmol/L | 12.4278 | °C | 1014 | hPa | Humid | 36 | -2 |  | 0 | 19.216 | 14667.1899 | 51297.8986 | 4.6667 | 2500
106020 | 2023-08-17 14:08 | 81.4164 | POF2.4 (PSt3) | 2023-08-17 08:30 | Luka | 683.8617 | μmol/L | 12.4217 | °C | 1014 | hPa | Humid | 36 | -2 |  | 0 | 19.202 | 14660.766 | 51312.0805 | 4.6667 | 2500
106032 | 2023-08-17 14:08 | 81.4661 | POF2.4 (PSt3) | 2023-08-17 08:30 | Luka | 686.2031 | μmol/L | 12.4033 | °C | 1014 | hPa | Humid | 36 | -2 |  | 0 | 19.178 | 14657.4405 | 51304.6845 | 4.6667 | 2500
106044 | 2023-08-17 14:08 | 81.5168 | POF2.4 (PSt3) | 2023-08-17 08:30 | Luka | 682.5482 | μmol/L | 12.44 | °C | 1014 | hPa | Humid | 36 | -2 |  | 0 | 19.213 | 14652.0387 | 51303.9729 | 4.6667 | 2500
106056 | 2023-08-17 14:08 | 81.5666 | POF2.4 (PSt3) | 2023-08-17 08:30 | Luka | 682.1775 | μmol/L | 12.4584 | °C | 1014 | hPa | Humid | 36 | -2 |  | 0 | 19.212 | 14642.9647 | 51302.6669 | 4.6667 | 2500
106068 | 2023-08-17 14:08 | 81.6163 | POF2.4 (PSt3) | 2023-08-17 08:30 | Luka | 683.4902 | μmol/L | 12.44 | °C | 1014 | hPa | Humid | 36 | -2 |  | 0 | 19.201 | 14645.0626 | 51309.206 | 4.6667 | 2500
106077 | 2023-08-17 14:08 | 81.6661 | POF2.4 (PSt3) | 2023-08-17 08:30 | Luka | 684.4051 | μmol/L | 12.4155 | °C | 1014 | hPa | Humid | 36 | -2 |  | 0 | 19.197 | 14644.1246 | 51309.5588 | 4.6667 | 2500
106086 | 2023-08-17 14:08 | 81.7167 | POF2.4 (PSt3) | 2023-08-17 08:30 | Luka | 686.0742 | μmol/L | 12.4278 | °C | 1014 | hPa | Humid | 36 | -2 |  | 0 | 19.172 | 14637.0261 | 51308.3284 | 4.6667 | 2500
106101 | 2023-08-17 14:08 | 81.7666 | POF2.4 (PSt3) | 2023-08-17 08:30 | Luka | 683.8117 | μmol/L | 12.4462 | °C | 1014 | hPa | Humid | 36 | -2 |  | 0 | 19.195 | 14636.1934 | 51305.6276 | 4.6667 | 2500
106116 | 2023-08-17 14:08 | 81.8164 | POF2.4 (PSt3) | 2023-08-17 08:30 | Luka | 683.7403 | μmol/L | 12.4523 | °C | 1014 | hPa | Humid | 36 | -2 |  | 0 | 19.194 | 14632.1935 | 51309.4048 | 4.6667 | 2500
106128 | 2023-08-17 14:08 | 81.8661 | POF2.4 (PSt3) | 2023-08-17 08:30 | Luka | 685.6523 | μmol/L | 12.4706 | °C | 1014 | hPa | Humid | 36 | -2 |  | 0 | 19.164 | 14627.6976 | 51308.0891 | 4.6667 | 2500
106140 | 2023-08-17 14:08 | 81.9168 | POF2.4 (PSt3) | 2023-08-17 08:30 | Luka | 685.1791 | μmol/L | 12.4706 | °C | 1014 | hPa | Humid | 36 | -2 |  | 0 | 19.17 | 14621.7335 | 51308.8255 | 4.6667 | 2500
106151 | 2023-08-17 14:08 | 81.9666 | POF2.4 (PSt3) | 2023-08-17 08:30 | Luka | 683.6981 | μmol/L | 12.4829 | °C | 1014 | hPa | Humid | 36 | -2 |  | 0 | 19.185 | 14624.0398 | 51303.1938 | 4.6667 | 2500
106164 | 2023-08-17 14:09 | 82.0163 | POF2.4 (PSt3) | 2023-08-17 08:30 | Luka | 684.6699 | μmol/L | 12.44 | °C | 1014 | hPa | Humid | 36 | -2 |  | 0 | 19.186 | 14619.6452 | 51311.6108 | 4.6667 | 2500
106176 | 2023-08-17 14:09 | 82.0661 | POF2.4 (PSt3) | 2023-08-17 08:30 | Luka | 684.3914 | μmol/L | 12.4706 | °C | 1014 | hPa | Humid | 36 | -2 |  | 0 | 19.18 | 14612.3061 | 51309.4346 | 4.6667 | 2500
106187 | 2023-08-17 14:09 | 82.1166 | POF2.4 (PSt3) | 2023-08-17 08:30 | Luka | 687.6054 | μmol/L | 12.4523 | °C | 1014 | hPa | Humid | 36 | -2 |  | 0 | 19.145 | 14609.9457 | 51308.0213 | 4.6667 | 2500
106200 | 2023-08-17 14:09 | 82.1664 | POF2.4 (PSt3) | 2023-08-17 08:30 | Luka | 684.5636 | μmol/L | 12.4829 | °C | 1014 | hPa | Humid | 36 | -2 |  | 0 | 19.174 | 14609.126 | 51316.5324 | 4.6667 | 2500
106211 | 2023-08-17 14:09 | 82.2169 | POF2.4 (PSt3) | 2023-08-17 08:30 | Luka | 686.6072 | μmol/L | 12.4768 | °C | 1014 | hPa | Humid | 36 | -2 |  | 0 | 19.15 | 14596.6217 | 51315.6506 | 4.6667 | 2500
106223 | 2023-08-17 14:09 | 82.2667 | POF2.4 (PSt3) | 2023-08-17 08:30 | Luka | 684.7851 | μmol/L | 12.4706 | °C | 1014 | hPa | Humid | 36 | -2 |  | 0 | 19.175 | 14597.7549 | 51308.3362 | 4.6667 | 2500
106236 | 2023-08-17 14:09 | 82.3165 | POF2.4 (PSt3) | 2023-08-17 08:30 | Luka | 685.9978 | μmol/L | 12.4951 | °C | 1014 | hPa | Humid | 36 | -2 |  | 0 | 19.152 | 14587.4941 | 51309.6563 | 4.6667 | 2500
106248 | 2023-08-17 14:09 | 82.3662 | POF2.4 (PSt3) | 2023-08-17 08:30 | Luka | 687.7939 | μmol/L | 12.4768 | °C | 1014 | hPa | Humid | 36 | -2 |  | 0 | 19.135 | 14590.9973 | 51315.3899 | 4.6667 | 2500
106260 | 2023-08-17 14:09 | 82.4161 | POF2.4 (PSt3) | 2023-08-17 08:30 | Luka | 687.5715 | μmol/L | 12.489 | °C | 1014 | hPa | Humid | 36 | -2 |  | 0 | 19.134 | 14585.7716 | 51309.0246 | 4.6667 | 2500
106272 | 2023-08-17 14:09 | 82.4668 | POF2.4 (PSt3) | 2023-08-17 08:30 | Luka | 685.6182 | μmol/L | 12.5074 | °C | 1014 | hPa | Humid | 36 | -2 |  | 0 | 19.153 | 14581.7923 | 51311.488 | 4.6667 | 2500
106283 | 2023-08-17 14:09 | 82.5165 | POF2.4 (PSt3) | 2023-08-17 08:30 | Luka | 685.2951 | μmol/L | 12.5012 | °C | 1014 | hPa | Humid | 36 | -2 |  | 0 | 19.159 | 14576.3456 | 51314.663 | 4.6667 | 2500
106295 | 2023-08-17 14:09 | 82.5663 | POF2.4 (PSt3) | 2023-08-17 08:30 | Luka | 683.5139 | μmol/L | 12.5257 | °C | 1014 | hPa | Humid | 36 | -2 |  | 0 | 19.174 | 14571.5979 | 51313.855 | 4.6667 | 2500
106308 | 2023-08-17 14:09 | 82.6162 | POF2.4 (PSt3) | 2023-08-17 08:30 | Luka | 684.6871 | μmol/L | 12.5196 | °C | 1014 | hPa | Humid | 36 | -2 |  | 0 | 19.161 | 14569.4025 | 51311.0638 | 4.6667 | 2500
106320 | 2023-08-17 14:09 | 82.6668 | POF2.4 (PSt3) | 2023-08-17 08:30 | Luka | 686.8898 | μmol/L | 12.5135 | °C | 1014 | hPa | Humid | 36 | -2 |  | 0 | 19.135 | 14556.9034 | 51310.4871 | 4.6667 | 2500
106332 | 2023-08-17 14:09 | 82.7166 | POF2.4 (PSt3) | 2023-08-17 08:30 | Luka | 688.0621 | μmol/L | 12.5012 | °C | 1014 | hPa | Humid | 36 | -2 |  | 0 | 19.124 | 14554.4645 | 51305.1889 | 4.6667 | 2500
106334 | 2023-08-17 14:09 | 82.7664 | POF2.4 (PSt3) | 2023-08-17 08:30 | Luka | 689.1402 | μmol/L | 12.538 | °C | 1014 | hPa | Humid | 36 | -2 |  | 0 | 19.099 | 14550.2471 | 51312.8386 | 4.6667 | 2500
106350 | 2023-08-17 14:09 | 82.8169 | POF2.4 (PSt3) | 2023-08-17 08:30 | Luka | 686.5484 | μmol/L | 12.5563 | °C | 1014 | hPa | Humid | 36 | -2 |  | 0 | 19.126 | 14546.3081 | 51315.7851 | 4.6667 | 2500
106368 | 2023-08-17 14:09 | 82.8668 | POF2.4 (PSt3) | 2023-08-17 08:30 | Luka | 687.7045 | μmol/L | 12.5319 | °C | 1014 | hPa | Humid | 36 | -2 |  | 0 | 19.119 | 14537.365 | 51311.9313 | 4.6667 | 2500
106379 | 2023-08-17 14:09 | 82.9166 | POF2.4 (PSt3) | 2023-08-17 08:30 | Luka | 688.1957 | μmol/L | 12.5441 | °C | 1014 | hPa | Humid | 36 | -2 |  | 0 | 19.109 | 14536.2163 | 51311.8782 | 4.6667 | 2500
106391 | 2023-08-17 14:09 | 82.9663 | POF2.4 (PSt3) | 2023-08-17 08:30 | Luka | 689.6169 | μmol/L | 12.538 | °C | 1014 | hPa | Humid | 36 | -2 |  | 0 | 19.093 | 14531.5241 | 51314.861 | 4.6667 | 2500
106404 | 2023-08-17 14:10 | 83.0162 | POF2.4 (PSt3) | 2023-08-17 08:30 | Luka | 689.6328 | μmol/L | 12.5502 | °C | 1014 | hPa | Humid | 36 | -2 |  | 0 | 19.089 | 14526.7597 | 51314.5622 | 4.6667 | 2500
106416 | 2023-08-17 14:10 | 83.0669 | POF2.4 (PSt3) | 2023-08-17 08:30 | Luka | 689.4103 | μmol/L | 12.5625 | °C | 1014 | hPa | Humid | 36 | -2 |  | 0 | 19.088 | 14515.5211 | 51313.8059 | 4.6667 | 2500
106427 | 2023-08-17 14:10 | 83.1166 | POF2.4 (PSt3) | 2023-08-17 08:30 | Luka | 687.2762 | μmol/L | 12.5686 | °C | 1014 | hPa | Humid | 36 | -2 |  | 0 | 19.113 | 14515.7735 | 51313.1516 | 4.6667 | 2500
106439 | 2023-08-17 14:10 | 83.1664 | POF2.4 (PSt3) | 2023-08-17 08:30 | Luka | 688.7668 | μmol/L | 12.5563 | °C | 1014 | hPa | Humid | 36 | -2 |  | 0 | 19.098 | 14508.9313 | 51313.6903 | 4.6667 | 2500
106452 | 2023-08-17 14:10 | 83.2163 | POF2.4 (PSt3) | 2023-08-17 08:30 | Luka | 689.9908 | μmol/L | 12.5196 | °C | 1014 | hPa | Humid | 36 | -2 |  | 0 | 19.094 | 14501.4329 | 51309.4659 | 4.6667 | 2500
106464 | 2023-08-17 14:10 | 83.2669 | POF2.4 (PSt3) | 2023-08-17 08:30 | Luka | 690.715 | μmol/L | 12.5257 | °C | 1014 | hPa | Humid | 36 | -2 |  | 0 | 19.083 | 14505.3343 | 51308.5514 | 4.6667 | 2500
106476 | 2023-08-17 14:10 | 83.3168 | POF2.4 (PSt3) | 2023-08-17 08:30 | Luka | 689.6806 | μmol/L | 12.5257 | °C | 1014 | hPa | Humid | 36 | -2 |  | 0 | 19.096 | 14499.0513 | 51308.8082 | 4.6667 | 2500
106487 | 2023-08-17 14:10 | 83.3666 | POF2.4 (PSt3) | 2023-08-17 08:30 | Luka | 691.6795 | μmol/L | 12.5319 | °C | 1014 | hPa | Humid | 36 | -2 |  | 0 | 19.069 | 14492.5427 | 51308.1584 | 4.6667 | 2500
106500 | 2023-08-17 14:10 | 83.4164 | POF2.4 (PSt3) | 2023-08-17 08:30 | Luka | 689.2833 | μmol/L | 12.5257 | °C | 1014 | hPa | Humid | 36 | -2 |  | 0 | 19.101 | 14488.9605 | 51310.6942 | 4.6667 | 2500
106512 | 2023-08-17 14:10 | 83.4662 | POF2.4 (PSt3) | 2023-08-17 08:30 | Luka | 688.6638 | μmol/L | 12.538 | °C | 1014 | hPa | Humid | 36 | -2 |  | 0 | 19.105 | 14479.4397 | 51308.1893 | 4.6667 | 2500
106524 | 2023-08-17 14:10 | 83.5168 | POF2.4 (PSt3) | 2023-08-17 08:30 | Luka | 690.9779 | μmol/L | 12.5441 | °C | 1014 | hPa | Humid | 36 | -2 |  | 0 | 19.074 | 14478.5379 | 51313.4272 | 4.6667 | 2500
106536 | 2023-08-17 14:10 | 83.5667 | POF2.4 (PSt3) | 2023-08-17 08:30 | Luka | 691.6875 | μmol/L | 12.538 | °C | 1014 | hPa | Humid | 36 | -2 |  | 0 | 19.067 | 14470.2132 | 51313.0735 | 4.6667 | 2500
106547 | 2023-08-17 14:10 | 83.6165 | POF2.4 (PSt3) | 2023-08-17 08:30 | Luka | 691.5199 | μmol/L | 12.5319 | °C | 1014 | hPa | Humid | 36 | -2 |  | 0 | 19.071 | 14477.1269 | 51304.4472 | 4.6667 | 2500
106559 | 2023-08-17 14:10 | 83.6663 | POF2.4 (PSt3) | 2023-08-17 08:30 | Luka | 689.9034 | μmol/L | 12.5135 | °C | 1014 | hPa | Humid | 36 | -2 |  | 0 | 19.097 | 14471.9138 | 51312.0805 | 4.6667 | 2500
106572 | 2023-08-17 14:10 | 83.7161 | POF2.4 (PSt3) | 2023-08-17 08:30 | Luka | 690.8743 | μmol/L | 12.5257 | °C | 1014 | hPa | Humid | 36 | -2 |  | 0 | 19.081 | 14464.8428 | 51309.9229 | 4.6667 | 2500
106584 | 2023-08-17 14:10 | 83.7667 | POF2.4 (PSt3) | 2023-08-17 08:30 | Luka | 691.1534 | μmol/L | 12.4951 | °C | 1014 | hPa | Humid | 36 | -2 |  | 0 | 19.087 | 14466.7536 | 51314.4345 | 4.6667 | 2500
106595 | 2023-08-17 14:10 | 83.8166 | POF2.4 (PSt3) | 2023-08-17 08:30 | Luka | 690.4445 | μmol/L | 12.5012 | °C | 1014 | hPa | Humid | 36 | -2 |  | 0 | 19.094 | 14459.0187 | 51314.2609 | 4.6667 | 2500
106598 | 2023-08-17 14:10 | 83.8665 | POF2.4 (PSt3) | 2023-08-17 08:30 | Luka | 691.7193 | μmol/L | 12.5012 | °C | 1014 | hPa | Humid | 36 | -2 |  | 0 | 19.078 | 14452.9305 | 51313.2279 | 4.6667 | 2500
106614 | 2023-08-17 14:10 | 83.9162 | POF2.4 (PSt3) | 2023-08-17 08:30 | Luka | 693.181 | μmol/L | 12.5196 | °C | 1014 | hPa | Humid | 36 | -2 |  | 0 | 19.054 | 14450.1913 | 51306.6015 | 4.6667 | 2500
106631 | 2023-08-17 14:10 | 83.9668 | POF2.4 (PSt3) | 2023-08-17 08:30 | Luka | 691.1133 | μmol/L | 12.5257 | °C | 1014 | hPa | Humid | 36 | -2 |  | 0 | 19.078 | 14443.7936 | 51308.0671 | 4.6667 | 2500
106643 | 2023-08-17 14:11 | 84.0165 | POF2.4 (PSt3) | 2023-08-17 08:30 | Luka | 694.4054 | μmol/L | 12.4768 | °C | 1014 | hPa | Humid | 36 | -2 |  | 0 | 19.052 | 14441.1623 | 51308.0441 | 4.6667 | 2500
106656 | 2023-08-17 14:11 | 84.0663 | POF2.4 (PSt3) | 2023-08-17 08:30 | Luka | 695.4318 | μmol/L | 12.4645 | °C | 1014 | hPa | Humid | 36 | -2 |  | 0 | 19.043 | 14439.2991 | 51309.5137 | 4.6667 | 2500
106668 | 2023-08-17 14:11 | 84.1168 | POF2.4 (PSt3) | 2023-08-17 08:30 | Luka | 692.838 | μmol/L | 12.44 | °C | 1014 | hPa | Humid | 36 | -2 |  | 0 | 19.083 | 14433.3088 | 51309.3825 | 4.6667 | 2500
106680 | 2023-08-17 14:11 | 84.1666 | POF2.4 (PSt3) | 2023-08-17 08:30 | Luka | 696.7896 | μmol/L | 12.4584 | °C | 1014 | hPa | Humid | 36 | -2 |  | 0 | 19.028 | 14424.8134 | 51310.5525 | 4.6667 | 2500
106691 | 2023-08-17 14:11 | 84.2164 | POF2.4 (PSt3) | 2023-08-17 08:30 | Luka | 695.809 | μmol/L | 12.4462 | °C | 1014 | hPa | Humid | 36 | -2 |  | 0 | 19.044 | 14418.1922 | 51310.7326 | 4.6667 | 2500
106704 | 2023-08-17 14:11 | 84.2662 | POF2.4 (PSt3) | 2023-08-17 08:30 | Luka | 695.3115 | μmol/L | 12.4339 | °C | 1014 | hPa | Humid | 36 | -2 |  | 0 | 19.054 | 14419.9023 | 51314.5006 | 4.6667 | 2500
106716 | 2023-08-17 14:11 | 84.3168 | POF2.4 (PSt3) | 2023-08-17 08:30 | Luka | 696.8057 | μmol/L | 12.4094 | °C | 1014 | hPa | Humid | 36 | -2 |  | 0 | 19.043 | 14414.2096 | 51312.1382 | 4.6667 | 2500
106727 | 2023-08-17 14:11 | 84.3666 | POF2.4 (PSt3) | 2023-08-17 08:30 | Luka | 696.6609 | μmol/L | 12.4217 | °C | 1014 | hPa | Humid | 36 | -2 |  | 0 | 19.041 | 14399.6936 | 51310.4469 | 4.6667 | 2500
106739 | 2023-08-17 14:11 | 84.4164 | POF2.4 (PSt3) | 2023-08-17 08:30 | Luka | 696.9101 | μmol/L | 12.4278 | °C | 1014 | hPa | Humid | 36 | -2 |  | 0 | 19.036 | 14404.0998 | 51299.7894 | 4.6667 | 2500
106752 | 2023-08-17 14:11 | 84.4661 | POF2.4 (PSt3) | 2023-08-17 08:30 | Luka | 695.9616 | μmol/L | 12.44 | °C | 1014 | hPa | Humid | 36 | -2 |  | 0 | 19.044 | 14394.9399 | 51309.6372 | 4.6667 | 2500
106764 | 2023-08-17 14:11 | 84.5167 | POF2.4 (PSt3) | 2023-08-17 08:30 | Luka | 695.3918 | μmol/L | 12.4339 | °C | 1014 | hPa | Humid | 36 | -2 |  | 0 | 19.053 | 14380.595 | 51310.3525 | 4.6667 | 2500
106775 | 2023-08-17 14:11 | 84.5665 | POF2.4 (PSt3) | 2023-08-17 08:30 | Luka | 696.1223 | μmol/L | 12.44 | °C | 1014 | hPa | Humid | 36 | -2 |  | 0 | 19.042 | 14379.0382 | 51315.5944 | 4.6667 | 2500
106788 | 2023-08-17 14:11 | 84.6162 | POF2.4 (PSt3) | 2023-08-17 08:30 | Luka | 696.6045 | μmol/L | 12.44 | °C | 1014 | hPa | Humid | 36 | -2 |  | 0 | 19.036 | 14380.4479 | 51313.4287 | 4.6667 | 2500
106800 | 2023-08-17 14:11 | 84.6669 | POF2.4 (PSt3) | 2023-08-17 08:30 | Luka | 698.6825 | μmol/L | 12.4278 | °C | 1014 | hPa | Humid | 36 | -2 |  | 0 | 19.014 | 14368.1865 | 51311.8738 | 4.6667 | 2500
106812 | 2023-08-17 14:11 | 84.7167 | POF2.4 (PSt3) | 2023-08-17 08:30 | Luka | 699.7242 | μmol/L | 12.4217 | °C | 1014 | hPa | Humid | 36 | -2 |  | 0 | 19.003 | 14359.8771 | 51313.8853 | 4.6667 | 2500
106823 | 2023-08-17 14:11 | 84.7665 | POF2.4 (PSt3) | 2023-08-17 08:30 | Luka | 697.3286 | μmol/L | 12.44 | °C | 1014 | hPa | Humid | 36 | -2 |  | 0 | 19.027 | 14365.4138 | 51311.4408 | 4.6667 | 2500
106836 | 2023-08-17 14:11 | 84.8163 | POF2.4 (PSt3) | 2023-08-17 08:30 | Luka | 695.6166 | μmol/L | 12.4217 | °C | 1014 | hPa | Humid | 36 | -2 |  | 0 | 19.054 | 14358.727 | 51316.2277 | 4.6667 | 2500
106848 | 2023-08-17 14:11 | 84.8669 | POF2.4 (PSt3) | 2023-08-17 08:30 | Luka | 697.5299 | μmol/L | 12.4094 | °C | 1014 | hPa | Humid | 36 | -2 |  | 0 | 19.034 | 14350.3309 | 51312.6271 | 4.6667 | 2500
106850 | 2023-08-17 14:11 | 84.9167 | POF2.4 (PSt3) | 2023-08-17 08:30 | Luka | 697.4815 | μmol/L | 12.4339 | °C | 1014 | hPa | Humid | 36 | -2 |  | 0 | 19.027 | 14346.3565 | 51312.415 | 4.6667 | 2500
106868 | 2023-08-17 14:11 | 84.9664 | POF2.4 (PSt3) | 2023-08-17 08:30 | Luka | 698.8034 | μmol/L | 12.3972 | °C | 1014 | hPa | Humid | 36 | -2 |  | 0 | 19.022 | 14342.5668 | 51310.3314 | 4.6667 | 2500
106884 | 2023-08-17 14:12 | 85.0163 | POF2.4 (PSt3) | 2023-08-17 08:30 | Luka | 699.3448 | μmol/L | 12.44 | °C | 1014 | hPa | Humid | 36 | -2 |  | 0 | 19.002 | 14338.8866 | 51310.6981 | 4.6667 | 2500
106896 | 2023-08-17 14:12 | 85.0668 | POF2.4 (PSt3) | 2023-08-17 08:30 | Luka | 699.9667 | μmol/L | 12.4217 | °C | 1014 | hPa | Humid | 36 | -2 |  | 0 | 19 | 14324.764 | 51309.659 | 4.6667 | 2500
106908 | 2023-08-17 14:12 | 85.1166 | POF2.4 (PSt3) | 2023-08-17 08:30 | Luka | 699.3448 | μmol/L | 12.44 | °C | 1014 | hPa | Humid | 36 | -2 |  | 0 | 19.002 | 14327.6938 | 51321.0352 | 4.6667 | 2500
106920 | 2023-08-17 14:12 | 85.1664 | POF2.4 (PSt3) | 2023-08-17 08:30 | Luka | 698.9972 | μmol/L | 12.4217 | °C | 1014 | hPa | Humid | 36 | -2 |  | 0 | 19.012 | 14322.9083 | 51312.3347 | 4.6667 | 2500
106932 | 2023-08-17 14:12 | 85.2161 | POF2.4 (PSt3) | 2023-08-17 08:30 | Luka | 700.008 | μmol/L | 12.4523 | °C | 1014 | hPa | Humid | 36 | -2 |  | 0 | 18.99 | 14313.7194 | 51311.1076 | 4.6667 | 2500
106944 | 2023-08-17 14:12 | 85.2661 | POF2.4 (PSt3) | 2023-08-17 08:30 | Luka | 701.0272 | μmol/L | 12.4278 | °C | 1014 | hPa | Humid | 36 | -2 |  | 0 | 18.985 | 14306.8455 | 51310.3432 | 4.6667 | 2500
106956 | 2023-08-17 14:12 | 85.3167 | POF2.4 (PSt3) | 2023-08-17 08:30 | Luka | 701.2869 | μmol/L | 12.44 | °C | 1014 | hPa | Humid | 36 | -2 |  | 0 | 18.978 | 14304.0313 | 51312.3176 | 4.6667 | 2500
106968 | 2023-08-17 14:12 | 85.3666 | POF2.4 (PSt3) | 2023-08-17 08:30 | Luka | 702.4229 | μmol/L | 12.44 | °C | 1014 | hPa | Humid | 36 | -2 |  | 0 | 18.964 | 14302.5659 | 51315.753 | 4.6667 | 2500
106980 | 2023-08-17 14:12 | 85.4163 | POF2.4 (PSt3) | 2023-08-17 08:30 | Luka | 700.4043 | μmol/L | 12.4462 | °C | 1014 | hPa | Humid | 36 | -2 |  | 0 | 18.987 | 14295.1237 | 51313.3767 | 4.6667 | 2500
106992 | 2023-08-17 14:12 | 85.4669 | POF2.4 (PSt3) | 2023-08-17 08:30 | Luka | 701.0355 | μmol/L | 12.4339 | °C | 1014 | hPa | Humid | 36 | -2 |  | 0 | 18.983 | 14282.6149 | 51311.8341 | 4.6667 | 2500
107004 | 2023-08-17 14:12 | 85.5167 | POF2.4 (PSt3) | 2023-08-17 08:30 | Luka | 702.4484 | μmol/L | 12.4584 | °C | 1014 | hPa | Humid | 36 | -2 |  | 0 | 18.958 | 14282.8056 | 51310.0762 | 4.6667 | 2500
107015 | 2023-08-17 14:12 | 85.5665 | POF2.4 (PSt3) | 2023-08-17 08:30 | Luka | 702.6109 | μmol/L | 12.4584 | °C | 1014 | hPa | Humid | 36 | -2 |  | 0 | 18.956 | 14275.1813 | 51313.8432 | 4.6667 | 2500
107028 | 2023-08-17 14:12 | 85.6164 | POF2.4 (PSt3) | 2023-08-17 08:30 | Luka | 703.0517 | μmol/L | 12.4829 | °C | 1014 | hPa | Humid | 36 | -2 |  | 0 | 18.943 | 14267.0827 | 51315.6257 | 4.6667 | 2500
107040 | 2023-08-17 14:12 | 85.6662 | POF2.4 (PSt3) | 2023-08-17 08:30 | Luka | 703.3984 | μmol/L | 12.44 | °C | 1014 | hPa | Humid | 36 | -2 |  | 0 | 18.952 | 14263.8132 | 51321.6258 | 4.6667 | 2500
107052 | 2023-08-17 14:12 | 85.7168 | POF2.4 (PSt3) | 2023-08-17 08:30 | Luka | 701.6281 | μmol/L | 12.4523 | °C | 1014 | hPa | Humid | 36 | -2 |  | 0 | 18.97 | 14263.4213 | 51309.3397 | 4.6667 | 2500
107064 | 2023-08-17 14:12 | 85.7666 | POF2.4 (PSt3) | 2023-08-17 08:30 | Luka | 704.1014 | μmol/L | 12.4768 | °C | 1014 | hPa | Humid | 36 | -2 |  | 0 | 18.932 | 14258.3467 | 51310.0191 | 4.6667 | 2500
107075 | 2023-08-17 14:12 | 85.8164 | POF2.4 (PSt3) | 2023-08-17 08:30 | Luka | 702.7351 | μmol/L | 12.489 | °C | 1014 | hPa | Humid | 36 | -2 |  | 0 | 18.945 | 14247.8884 | 51311.2905 | 4.6667 | 2500
107088 | 2023-08-17 14:12 | 85.8662 | POF2.4 (PSt3) | 2023-08-17 08:30 | Luka | 703.0604 | μmol/L | 12.489 | °C | 1014 | hPa | Humid | 36 | -2 |  | 0 | 18.941 | 14249.1608 | 51314.0792 | 4.6667 | 2500
107096 | 2023-08-17 14:12 | 85.9169 | POF2.4 (PSt3) | 2023-08-17 08:30 | Luka | 702.5259 | μmol/L | 12.5135 | °C | 1014 | hPa | Humid | 36 | -2 |  | 0 | 18.94 | 14238.5225 | 51312.1783 | 4.6667 | 2500
107102 | 2023-08-17 14:12 | 85.9666 | POF2.4 (PSt3) | 2023-08-17 08:30 | Luka | 704.6808 | μmol/L | 12.4829 | °C | 1014 | hPa | Humid | 36 | -2 |  | 0 | 18.923 | 14236.0808 | 51311.3279 | 4.6667 | 2500
107122 | 2023-08-17 14:13 | 86.0165 | POF2.4 (PSt3) | 2023-08-17 08:30 | Luka | 703.6651 | μmol/L | 12.5135 | °C | 1014 | hPa | Humid | 36 | -2 |  | 0 | 18.926 | 14230.9186 | 51312.5683 | 4.6667 | 2500
107136 | 2023-08-17 14:13 | 86.0662 | POF2.4 (PSt3) | 2023-08-17 08:30 | Luka | 703.6739 | μmol/L | 12.5196 | °C | 1014 | hPa | Humid | 36 | -2 |  | 0 | 18.924 | 14226.147 | 51312.6887 | 4.6667 | 2500
107148 | 2023-08-17 14:13 | 86.1168 | POF2.4 (PSt3) | 2023-08-17 08:30 | Luka | 702.0558 | μmol/L | 12.5257 | °C | 1014 | hPa | Humid | 36 | -2 |  | 0 | 18.942 | 14217.7135 | 51313.6934 | 4.6667 | 2500
107159 | 2023-08-17 14:13 | 86.1666 | POF2.4 (PSt3) | 2023-08-17 08:30 | Luka | 703.7553 | μmol/L | 12.5196 | °C | 1014 | hPa | Humid | 36 | -2 |  | 0 | 18.923 | 14213.4774 | 51314.5866 | 4.6667 | 2500
107171 | 2023-08-17 14:13 | 86.2165 | POF2.4 (PSt3) | 2023-08-17 08:30 | Luka | 703.2667 | μmol/L | 12.5196 | °C | 1014 | hPa | Humid | 36 | -2 |  | 0 | 18.929 | 14206.6032 | 51312.9047 | 4.6667 | 2500
107184 | 2023-08-17 14:13 | 86.2663 | POF2.4 (PSt3) | 2023-08-17 08:30 | Luka | 704.2532 | μmol/L | 12.5257 | °C | 1014 | hPa | Humid | 36 | -2 |  | 0 | 18.915 | 14205.0083 | 51309.2641 | 4.6667 | 2500
107196 | 2023-08-17 14:13 | 86.3169 | POF2.4 (PSt3) | 2023-08-17 08:30 | Luka | 702.9854 | μmol/L | 12.5502 | °C | 1014 | hPa | Humid | 36 | -2 |  | 0 | 18.923 | 14201.31 | 51313.2577 | 4.6667 | 2500
107207 | 2023-08-17 14:13 | 86.3666 | POF2.4 (PSt3) | 2023-08-17 08:30 | Luka | 703.8992 | μmol/L | 12.5625 | °C | 1014 | hPa | Humid | 36 | -2 |  | 0 | 18.908 | 14194.3422 | 51308.3178 | 4.6667 | 2500
107219 | 2023-08-17 14:13 | 86.4164 | POF2.4 (PSt3) | 2023-08-17 08:30 | Luka | 706.1407 | μmol/L | 12.5319 | °C | 1014 | hPa | Humid | 36 | -2 |  | 0 | 18.89 | 14196.4296 | 51310.0843 | 4.6667 | 2500
107232 | 2023-08-17 14:13 | 86.4662 | POF2.4 (PSt3) | 2023-08-17 08:30 | Luka | 705.5227 | μmol/L | 12.5563 | °C | 1014 | hPa | Humid | 36 | -2 |  | 0 | 18.89 | 14187.4006 | 51310.9407 | 4.6667 | 2500
107244 | 2023-08-17 14:13 | 86.5161 | POF2.4 (PSt3) | 2023-08-17 08:30 | Luka | 703.7093 | μmol/L | 12.5441 | °C | 1014 | hPa | Humid | 36 | -2 |  | 0 | 18.916 | 14187.4446 | 51309.4174 | 4.6667 | 2500
107256 | 2023-08-17 14:13 | 86.5668 | POF2.4 (PSt3) | 2023-08-17 08:30 | Luka | 705.9043 | μmol/L | 12.538 | °C | 1014 | hPa | Humid | 36 | -2 |  | 0 | 18.891 | 14182.6965 | 51316.0013 | 4.6667 | 2500
107267 | 2023-08-17 14:13 | 86.6165 | POF2.4 (PSt3) | 2023-08-17 08:30 | Luka | 705.4319 | μmol/L | 12.5502 | °C | 1014 | hPa | Humid | 36 | -2 |  | 0 | 18.893 | 14179.4509 | 51307.3606 | 4.6667 | 2500
107279 | 2023-08-17 14:13 | 86.6663 | POF2.4 (PSt3) | 2023-08-17 08:30 | Luka | 703.2296 | μmol/L | 12.5502 | °C | 1014 | hPa | Humid | 36 | -2 |  | 0 | 18.92 | 14176.3489 | 51310.5066 | 4.6667 | 2500
107292 | 2023-08-17 14:13 | 86.7161 | POF2.4 (PSt3) | 2023-08-17 08:30 | Luka | 705.8589 | μmol/L | 12.5625 | °C | 1014 | hPa | Humid | 36 | -2 |  | 0 | 18.884 | 14172.3772 | 51303.7011 | 4.6667 | 2500
107304 | 2023-08-17 14:13 | 86.7668 | POF2.4 (PSt3) | 2023-08-17 08:30 | Luka | 706.7318 | μmol/L | 12.5441 | °C | 1014 | hPa | Humid | 36 | -2 |  | 0 | 18.879 | 14170.0882 | 51304.4216 | 4.6667 | 2500
107315 | 2023-08-17 14:13 | 86.8165 | POF2.4 (PSt3) | 2023-08-17 08:30 | Luka | 707.1141 | μmol/L | 12.5257 | °C | 1014 | hPa | Humid | 36 | -2 |  | 0 | 18.88 | 14163.92 | 51305.6107 | 4.6667 | 2500
107328 | 2023-08-17 14:13 | 86.8663 | POF2.4 (PSt3) | 2023-08-17 08:30 | Luka | 707.3783 | μmol/L | 12.538 | °C | 1014 | hPa | Humid | 36 | -2 |  | 0 | 18.873 | 14164.262 | 51312.0038 | 4.6667 | 2500
107340 | 2023-08-17 14:13 | 86.9162 | POF2.4 (PSt3) | 2023-08-17 08:30 | Luka | 708.2533 | μmol/L | 12.5196 | °C | 1014 | hPa | Humid | 36 | -2 |  | 0 | 18.868 | 14161.4875 | 51308.7826 | 4.6667 | 2500
107349 | 2023-08-17 14:13 | 86.9668 | POF2.4 (PSt3) | 2023-08-17 08:30 | Luka | 707.4968 | μmol/L | 12.5074 | °C | 1014 | hPa | Humid | 36 | -2 |  | 0 | 18.881 | 14164.9955 | 51305.6427 | 4.6667 | 2500
107354 | 2023-08-17 14:14 | 87.0166 | POF2.4 (PSt3) | 2023-08-17 08:30 | Luka | 709.4862 | μmol/L | 12.4645 | °C | 1014 | hPa | Humid | 36 | -2 |  | 0 | 18.87 | 14160.0936 | 51308.0163 | 4.6667 | 2500
107375 | 2023-08-17 14:14 | 87.0664 | POF2.4 (PSt3) | 2023-08-17 08:30 | Luka | 708.7841 | μmol/L | 12.4339 | °C | 1014 | hPa | Humid | 36 | -2 |  | 0 | 18.888 | 14156.6329 | 51306.0619 | 4.6667 | 2500
107388 | 2023-08-17 14:14 | 87.1162 | POF2.4 (PSt3) | 2023-08-17 08:30 | Luka | 709.4414 | μmol/L | 12.4339 | °C | 1014 | hPa | Humid | 36 | -2 |  | 0 | 18.88 | 14151.5034 | 51308.0258 | 4.6667 | 2500
107400 | 2023-08-17 14:14 | 87.1668 | POF2.4 (PSt3) | 2023-08-17 08:30 | Luka | 711.0608 | μmol/L | 12.4155 | °C | 1014 | hPa | Humid | 36 | -2 |  | 0 | 18.866 | 14143.7539 | 51312.2131 | 4.6667 | 2500
107411 | 2023-08-17 14:14 | 87.2167 | POF2.4 (PSt3) | 2023-08-17 08:30 | Luka | 710.3752 | μmol/L | 12.3972 | °C | 1014 | hPa | Humid | 36 | -2 |  | 0 | 18.88 | 14138.0122 | 51307.508 | 4.6667 | 2500
107424 | 2023-08-17 14:14 | 87.2664 | POF2.4 (PSt3) | 2023-08-17 08:30 | Luka | 709.4059 | μmol/L | 12.4094 | °C | 1014 | hPa | Humid | 36 | -2 |  | 0 | 18.888 | 14140.4232 | 51313.6982 | 4.6667 | 2500
107436 | 2023-08-17 14:14 | 87.3162 | POF2.4 (PSt3) | 2023-08-17 08:30 | Luka | 712.2445 | μmol/L | 12.3788 | °C | 1014 | hPa | Humid | 36 | -2 |  | 0 | 18.863 | 14136.4513 | 51315.3735 | 4.6667 | 2500
107448 | 2023-08-17 14:14 | 87.3668 | POF2.4 (PSt3) | 2023-08-17 08:30 | Luka | 711.8676 | μmol/L | 12.4033 | °C | 1014 | hPa | Humid | 36 | -2 |  | 0 | 18.86 | 14130.608 | 51314.0697 | 4.6667 | 2500
107459 | 2023-08-17 14:14 | 87.4167 | POF2.4 (PSt3) | 2023-08-17 08:30 | Luka | 711.794 | μmol/L | 12.4094 | °C | 1014 | hPa | Humid | 36 | -2 |  | 0 | 18.859 | 14132.4668 | 51314.7275 | 4.6667 | 2500
107472 | 2023-08-17 14:14 | 87.4664 | POF2.4 (PSt3) | 2023-08-17 08:30 | Luka | 712.7134 | μmol/L | 12.3605 | °C | 1014 | hPa | Humid | 36 | -2 |  | 0 | 18.863 | 14122.4762 | 51311.8563 | 4.6667 | 2500
107484 | 2023-08-17 14:14 | 87.5161 | POF2.4 (PSt3) | 2023-08-17 08:30 | Luka | 711.2991 | μmol/L | 12.4094 | °C | 1014 | hPa | Humid | 36 | -2 |  | 0 | 18.865 | 14122.1379 | 51311.0058 | 4.6667 | 2500
107496 | 2023-08-17 14:14 | 87.5668 | POF2.4 (PSt3) | 2023-08-17 08:30 | Luka | 711.5933 | μmol/L | 12.3849 | °C | 1014 | hPa | Humid | 36 | -2 |  | 0 | 18.869 | 14113.7318 | 51307.2626 | 4.6667 | 2500
107507 | 2023-08-17 14:14 | 87.6166 | POF2.4 (PSt3) | 2023-08-17 08:30 | Luka | 712.7024 | μmol/L | 12.4094 | °C | 1014 | hPa | Humid | 36 | -2 |  | 0 | 18.848 | 14112.667 | 51309.2838 | 4.6667 | 2500
107520 | 2023-08-17 14:14 | 87.6664 | POF2.4 (PSt3) | 2023-08-17 08:30 | Luka | 711.6847 | μmol/L | 12.3911 | °C | 1014 | hPa | Humid | 36 | -2 |  | 0 | 18.866 | 14109.7918 | 51311.5547 | 4.6667 | 2500
107532 | 2023-08-17 14:14 | 87.7162 | POF2.4 (PSt3) | 2023-08-17 08:30 | Luka | 714.3212 | μmol/L | 12.3849 | °C | 1014 | hPa | Humid | 36 | -2 |  | 0 | 18.836 | 14101.7185 | 51311.6843 | 4.6667 | 2500
107544 | 2023-08-17 14:14 | 87.7661 | POF2.4 (PSt3) | 2023-08-17 08:30 | Luka | 713.4663 | μmol/L | 12.3666 | °C | 1014 | hPa | Humid | 36 | -2 |  | 0 | 18.852 | 14101.6941 | 51308.5986 | 4.6667 | 2500
107556 | 2023-08-17 14:14 | 87.8168 | POF2.4 (PSt3) | 2023-08-17 08:30 | Luka | 714.0999 | μmol/L | 12.4033 | °C | 1014 | hPa | Humid | 36 | -2 |  | 0 | 18.833 | 14086.8039 | 51304.0831 | 4.6667 | 2500
107567 | 2023-08-17 14:14 | 87.8665 | POF2.4 (PSt3) | 2023-08-17 08:30 | Luka | 712.6844 | μmol/L | 12.3972 | °C | 1014 | hPa | Humid | 36 | -2 |  | 0 | 18.852 | 14093.8535 | 51312.5068 | 4.6667 | 2500
107576 | 2023-08-17 14:14 | 87.9163 | POF2.4 (PSt3) | 2023-08-17 08:30 | Luka | 714.9844 | μmol/L | 12.3849 | °C | 1014 | hPa | Humid | 36 | -2 |  | 0 | 18.828 | 14088.6269 | 51306.2855 | 4.6667 | 2500
107586 | 2023-08-17 14:14 | 87.9669 | POF2.4 (PSt3) | 2023-08-17 08:30 | Luka | 715.3438 | μmol/L | 12.4033 | °C | 1014 | hPa | Humid | 36 | -2 |  | 0 | 18.818 | 14073.5802 | 51308.7873 | 4.6667 | 2500
107604 | 2023-08-17 14:15 | 88.0167 | POF2.4 (PSt3) | 2023-08-17 08:30 | Luka | 714.5418 | μmol/L | 12.4217 | °C | 1014 | hPa | Humid | 36 | -2 |  | 0 | 18.822 | 14077.1665 | 51308.0211 | 4.6667 | 2500
107615 | 2023-08-17 14:15 | 88.0665 | POF2.4 (PSt3) | 2023-08-17 08:30 | Luka | 714.0999 | μmol/L | 12.4033 | °C | 1014 | hPa | Humid | 36 | -2 |  | 0 | 18.833 | 14068.6966 | 51306.319 | 4.6667 | 2500
107628 | 2023-08-17 14:15 | 88.1162 | POF2.4 (PSt3) | 2023-08-17 08:30 | Luka | 714.7077 | μmol/L | 12.4217 | °C | 1014 | hPa | Humid | 36 | -2 |  | 0 | 18.82 | 14062.413 | 51305.2158 | 4.6667 | 2500
107640 | 2023-08-17 14:15 | 88.1668 | POF2.4 (PSt3) | 2023-08-17 08:30 | Luka | 714.5603 | μmol/L | 12.4339 | °C | 1014 | hPa | Humid | 36 | -2 |  | 0 | 18.818 | 14058.0801 | 51312.4075 | 4.6667 | 2500
107652 | 2023-08-17 14:15 | 88.2165 | POF2.4 (PSt3) | 2023-08-17 08:30 | Luka | 713.7133 | μmol/L | 12.4217 | °C | 1014 | hPa | Humid | 36 | -2 |  | 0 | 18.832 | 14052.608 | 51299.4193 | 4.6667 | 2500
107663 | 2023-08-17 14:15 | 88.2662 | POF2.4 (PSt3) | 2023-08-17 08:30 | Luka | 714.6432 | μmol/L | 12.4339 | °C | 1014 | hPa | Humid | 36 | -2 |  | 0 | 18.817 | 14051.2204 | 51308.8 | 4.6667 | 2500
107675 | 2023-08-17 14:15 | 88.3168 | POF2.4 (PSt3) | 2023-08-17 08:30 | Luka | 715.8055 | μmol/L | 12.4339 | °C | 1014 | hPa | Humid | 36 | -2 |  | 0 | 18.803 | 14039.1918 | 51304.8886 | 4.6667 | 2500
107687 | 2023-08-17 14:15 | 88.3666 | POF2.4 (PSt3) | 2023-08-17 08:30 | Luka | 715.2334 | μmol/L | 12.44 | °C | 1014 | hPa | Humid | 36 | -2 |  | 0 | 18.808 | 14035.5126 | 51308.8984 | 4.6667 | 2500
107700 | 2023-08-17 14:15 | 88.4164 | POF2.4 (PSt3) | 2023-08-17 08:30 | Luka | 717.0628 | μmol/L | 12.44 | °C | 1014 | hPa | Humid | 36 | -2 |  | 0 | 18.786 | 14036.8686 | 51305.8227 | 4.6667 | 2500
107712 | 2023-08-17 14:15 | 88.4669 | POF2.4 (PSt3) | 2023-08-17 08:30 | Luka | 718.7761 | μmol/L | 12.4155 | °C | 1014 | hPa | Humid | 36 | -2 |  | 0 | 18.773 | 14028.4051 | 51306.2177 | 4.6667 | 2500
107723 | 2023-08-17 14:15 | 88.5167 | POF2.4 (PSt3) | 2023-08-17 08:30 | Luka | 716.4063 | μmol/L | 12.4462 | °C | 1014 | hPa | Humid | 36 | -2 |  | 0 | 18.792 | 14024.6046 | 51302.9968 | 4.6667 | 2500
107736 | 2023-08-17 14:15 | 88.5664 | POF2.4 (PSt3) | 2023-08-17 08:30 | Luka | 716.2211 | μmol/L | 12.4339 | °C | 1014 | hPa | Humid | 36 | -2 |  | 0 | 18.798 | 14019.6487 | 51313.7522 | 4.6667 | 2500
107748 | 2023-08-17 14:15 | 88.6162 | POF2.4 (PSt3) | 2023-08-17 08:30 | Luka | 716.7941 | μmol/L | 12.4278 | °C | 1014 | hPa | Humid | 36 | -2 |  | 0 | 18.793 | 14015.692 | 51309.0879 | 4.6667 | 2500
107760 | 2023-08-17 14:15 | 88.6669 | POF2.4 (PSt3) | 2023-08-17 08:30 | Luka | 716.0736 | μmol/L | 12.4462 | °C | 1014 | hPa | Humid | 36 | -2 |  | 0 | 18.796 | 14021.0873 | 51310.0789 | 4.6667 | 2500
107771 | 2023-08-17 14:15 | 88.7166 | POF2.4 (PSt3) | 2023-08-17 08:30 | Luka | 716.2683 | μmol/L | 12.4645 | °C | 1014 | hPa | Humid | 36 | -2 |  | 0 | 18.788 | 14013.8675 | 51310.0431 | 4.6667 | 2500
107784 | 2023-08-17 14:15 | 88.7663 | POF2.4 (PSt3) | 2023-08-17 08:30 | Luka | 717.5079 | μmol/L | 12.4584 | °C | 1014 | hPa | Humid | 36 | -2 |  | 0 | 18.775 | 14006.2839 | 51308.386 | 4.6667 | 2500
107796 | 2023-08-17 14:15 | 88.8161 | POF2.4 (PSt3) | 2023-08-17 08:30 | Luka | 715.6032 | μmol/L | 12.4645 | °C | 1014 | hPa | Humid | 36 | -2 |  | 0 | 18.796 | 13993.7667 | 51309.3008 | 4.6667 | 2500
107807 | 2023-08-17 14:15 | 88.8668 | POF2.4 (PSt3) | 2023-08-17 08:30 | Luka | 716.2233 | μmol/L | 12.489 | °C | 1014 | hPa | Humid | 36 | -2 |  | 0 | 18.781 | 13993.4536 | 51306.8534 | 4.6667 | 2500
107819 | 2023-08-17 14:15 | 88.9166 | POF2.4 (PSt3) | 2023-08-17 08:30 | Luka | 716.6395 | μmol/L | 12.489 | °C | 1014 | hPa | Humid | 36 | -2 |  | 0 | 18.776 | 13990.9108 | 51303.6697 | 4.6667 | 2500
107832 | 2023-08-17 14:15 | 88.9664 | POF2.4 (PSt3) | 2023-08-17 08:30 | Luka | 716.7131 | μmol/L | 12.4829 | °C | 1014 | hPa | Humid | 36 | -2 |  | 0 | 18.777 | 13989.4752 | 51305.1841 | 4.6667 | 2500
107838 | 2023-08-17 14:16 | 89.0161 | POF2.4 (PSt3) | 2023-08-17 08:30 | Luka | 716.2425 | μmol/L | 12.5012 | °C | 1014 | hPa | Humid | 36 | -2 |  | 0 | 18.777 | 13976.6698 | 51305.9071 | 4.6667 | 2500
107854 | 2023-08-17 14:16 | 89.0668 | POF2.4 (PSt3) | 2023-08-17 08:30 | Luka | 717.9287 | μmol/L | 12.5135 | °C | 1014 | hPa | Humid | 36 | -2 |  | 0 | 18.753 | 13971.5036 | 51302.5349 | 4.6667 | 2500
107867 | 2023-08-17 14:16 | 89.1167 | POF2.4 (PSt3) | 2023-08-17 08:30 | Luka | 717.0113 | μmol/L | 12.5135 | °C | 1014 | hPa | Humid | 36 | -2 |  | 0 | 18.764 | 13965.8725 | 51309.5999 | 4.6667 | 2500
107880 | 2023-08-17 14:16 | 89.1664 | POF2.4 (PSt3) | 2023-08-17 08:30 | Luka | 716.9475 | μmol/L | 12.5257 | °C | 1014 | hPa | Humid | 36 | -2 |  | 0 | 18.761 | 13968.6946 | 51311.3295 | 4.6667 | 2500
107892 | 2023-08-17 14:16 | 89.2162 | POF2.4 (PSt3) | 2023-08-17 08:30 | Luka | 715.7918 | μmol/L | 12.5319 | °C | 1014 | hPa | Humid | 36 | -2 |  | 0 | 18.773 | 13961.4354 | 51309.0378 | 4.6667 | 2500
107904 | 2023-08-17 14:16 | 89.2667 | POF2.4 (PSt3) | 2023-08-17 08:30 | Luka | 716.1883 | μmol/L | 12.5196 | °C | 1014 | hPa | Humid | 36 | -2 |  | 0 | 18.772 | 13955.9748 | 51309.8319 | 4.6667 | 2500
107916 | 2023-08-17 14:16 | 89.3165 | POF2.4 (PSt3) | 2023-08-17 08:30 | Luka | 719.2754 | μmol/L | 12.5196 | °C | 1014 | hPa | Humid | 36 | -2 |  | 0 | 18.735 | 13949.4315 | 51304.1415 | 4.6667 | 2500
107928 | 2023-08-17 14:16 | 89.3663 | POF2.4 (PSt3) | 2023-08-17 08:30 | Luka | 719.4229 | μmol/L | 12.5074 | °C | 1014 | hPa | Humid | 36 | -2 |  | 0 | 18.737 | 13950.9721 | 51305.4049 | 4.6667 | 2500
107940 | 2023-08-17 14:16 | 89.4169 | POF2.4 (PSt3) | 2023-08-17 08:30 | Luka | 719.5364 | μmol/L | 12.5257 | °C | 1014 | hPa | Humid | 36 | -2 |  | 0 | 18.73 | 13945.2125 | 51306.1546 | 4.6667 | 2500
107952 | 2023-08-17 14:16 | 89.4667 | POF2.4 (PSt3) | 2023-08-17 08:30 | Luka | 719.8513 | μmol/L | 12.5135 | °C | 1014 | hPa | Humid | 36 | -2 |  | 0 | 18.73 | 13942.4142 | 51305.9128 | 4.6667 | 2500
107963 | 2023-08-17 14:16 | 89.5165 | POF2.4 (PSt3) | 2023-08-17 08:30 | Luka | 720.0487 | μmol/L | 12.5319 | °C | 1014 | hPa | Humid | 36 | -2 |  | 0 | 18.722 | 13940.2307 | 51304.0595 | 4.6667 | 2500
107976 | 2023-08-17 14:16 | 89.5664 | POF2.4 (PSt3) | 2023-08-17 08:30 | Luka | 721.4783 | μmol/L | 12.4829 | °C | 1014 | hPa | Humid | 36 | -2 |  | 0 | 18.72 | 13936.3913 | 51304.8074 | 4.6667 | 2500
107988 | 2023-08-17 14:16 | 89.6162 | POF2.4 (PSt3) | 2023-08-17 08:30 | Luka | 723.3619 | μmol/L | 12.4523 | °C | 1014 | hPa | Humid | 36 | -2 |  | 0 | 18.707 | 13927.2753 | 51308.1176 | 4.6667 | 2500
108000 | 2023-08-17 14:16 | 89.6669 | POF2.4 (PSt3) | 2023-08-17 08:30 | Luka | 722.5108 | μmol/L | 12.4462 | °C | 1014 | hPa | Humid | 36 | -2 |  | 0 | 18.719 | 13924.7205 | 51312.4913 | 4.6667 | 2500
108011 | 2023-08-17 14:16 | 89.7165 | POF2.4 (PSt3) | 2023-08-17 08:30 | Luka | 721.6807 | μmol/L | 12.4523 | °C | 1014 | hPa | Humid | 36 | -2 |  | 0 | 18.727 | 13924.7609 | 51307.7058 | 4.6667 | 2500
108024 | 2023-08-17 14:16 | 89.7663 | POF2.4 (PSt3) | 2023-08-17 08:30 | Luka | 719.4829 | μmol/L | 12.44 | °C | 1014 | hPa | Humid | 36 | -2 |  | 0 | 18.757 | 13923.296 | 51307.1051 | 4.6667 | 2500
108036 | 2023-08-17 14:16 | 89.8169 | POF2.4 (PSt3) | 2023-08-17 08:30 | Luka | 721.4737 | μmol/L | 12.4278 | °C | 1014 | hPa | Humid | 36 | -2 |  | 0 | 18.737 | 13922.1766 | 51303.3328 | 4.6667 | 2500
108047 | 2023-08-17 14:16 | 89.8667 | POF2.4 (PSt3) | 2023-08-17 08:30 | Luka | 721.7745 | μmol/L | 12.4584 | °C | 1014 | hPa | Humid | 36 | -2 |  | 0 | 18.724 | 13916.8062 | 51301.0112 | 4.6667 | 2500
108059 | 2023-08-17 14:16 | 89.9165 | POF2.4 (PSt3) | 2023-08-17 08:30 | Luka | 725.2168 | μmol/L | 12.4523 | °C | 1014 | hPa | Humid | 36 | -2 |  | 0 | 18.685 | 13911.1963 | 51307.1959 | 4.6667 | 2500
108072 | 2023-08-17 14:16 | 89.9662 | POF2.4 (PSt3) | 2023-08-17 08:30 | Luka | 724.6059 | μmol/L | 12.44 | °C | 1014 | hPa | Humid | 36 | -2 |  | 0 | 18.696 | 13899.7336 | 51312.5897 | 4.6667 | 2500
108082 | 2023-08-17 14:17 | 90.0169 | POF2.4 (PSt3) | 2023-08-17 08:30 | Luka | 723.1936 | μmol/L | 12.4523 | °C | 1014 | hPa | Humid | 36 | -2 |  | 0 | 18.709 | 13900.494 | 51307.6723 | 4.6667 | 2500
108086 | 2023-08-17 14:17 | 90.0666 | POF2.4 (PSt3) | 2023-08-17 08:30 | Luka | 722.2884 | μmol/L | 12.4645 | °C | 1014 | hPa | Humid | 36 | -2 |  | 0 | 18.716 | 13898.3817 | 51305.1069 | 4.6667 | 2500
108107 | 2023-08-17 14:17 | 90.1164 | POF2.4 (PSt3) | 2023-08-17 08:30 | Luka | 723.1194 | μmol/L | 12.4584 | °C | 1014 | hPa | Humid | 36 | -2 |  | 0 | 18.708 | 13888.743 | 51304.5918 | 4.6667 | 2500
108120 | 2023-08-17 14:17 | 90.1662 | POF2.4 (PSt3) | 2023-08-17 08:30 | Luka | 723.1294 | μmol/L | 12.4645 | °C | 1014 | hPa | Humid | 36 | -2 |  | 0 | 18.706 | 13886.1369 | 51310.67 | 4.6667 | 2500
108132 | 2023-08-17 14:17 | 90.2168 | POF2.4 (PSt3) | 2023-08-17 08:30 | Luka | 722.6988 | μmol/L | 12.4584 | °C | 1014 | hPa | Humid | 36 | -2 |  | 0 | 18.713 | 13879.3244 | 51308.2054 | 4.6667 | 2500
108143 | 2023-08-17 14:17 | 90.2667 | POF2.4 (PSt3) | 2023-08-17 08:30 | Luka | 723.9715 | μmol/L | 12.4645 | °C | 1014 | hPa | Humid | 36 | -2 |  | 0 | 18.696 | 13873.2373 | 51307.3104 | 4.6667 | 2500
108156 | 2023-08-17 14:17 | 90.3165 | POF2.4 (PSt3) | 2023-08-17 08:30 | Luka | 723.3682 | μmol/L | 12.5074 | °C | 1014 | hPa | Humid | 36 | -2 |  | 0 | 18.69 | 13866.3948 | 51306.5404 | 4.6667 | 2500
108168 | 2023-08-17 14:17 | 90.3662 | POF2.4 (PSt3) | 2023-08-17 08:30 | Luka | 722.9711 | μmol/L | 12.4706 | °C | 1014 | hPa | Humid | 36 | -2 |  | 0 | 18.706 | 13866.9123 | 51303.2493 | 4.6667 | 2500
108180 | 2023-08-17 14:17 | 90.4167 | POF2.4 (PSt3) | 2023-08-17 08:30 | Luka | 724.6663 | μmol/L | 12.4768 | °C | 1014 | hPa | Humid | 36 | -2 |  | 0 | 18.684 | 13861.157 | 51306.2737 | 4.6667 | 2500
108191 | 2023-08-17 14:17 | 90.4665 | POF2.4 (PSt3) | 2023-08-17 08:30 | Luka | 724.5718 | μmol/L | 12.4706 | °C | 1014 | hPa | Humid | 36 | -2 |  | 0 | 18.687 | 13854.7077 | 51297.8103 | 4.6667 | 2500
108204 | 2023-08-17 14:17 | 90.5164 | POF2.4 (PSt3) | 2023-08-17 08:30 | Luka | 723.2336 | μmol/L | 12.4768 | °C | 1014 | hPa | Humid | 36 | -2 |  | 0 | 18.701 | 13850.7831 | 51306.3219 | 4.6667 | 2500
108216 | 2023-08-17 14:17 | 90.5669 | POF2.4 (PSt3) | 2023-08-17 08:30 | Luka | 723.3919 | μmol/L | 12.4706 | °C | 1014 | hPa | Humid | 36 | -2 |  | 0 | 18.701 | 13846.5712 | 51305.7479 | 4.6667 | 2500
108228 | 2023-08-17 14:17 | 90.6168 | POF2.4 (PSt3) | 2023-08-17 08:30 | Luka | 722.7287 | μmol/L | 12.4768 | °C | 1014 | hPa | Humid | 36 | -2 |  | 0 | 18.707 | 13843.3211 | 51309.4446 | 4.6667 | 2500
108239 | 2023-08-17 14:17 | 90.6666 | POF2.4 (PSt3) | 2023-08-17 08:30 | Luka | 726.1128 | μmol/L | 12.4829 | °C | 1014 | hPa | Humid | 36 | -2 |  | 0 | 18.665 | 13834.9843 | 51312.2358 | 4.6667 | 2500
108251 | 2023-08-17 14:17 | 90.7164 | POF2.4 (PSt3) | 2023-08-17 08:30 | Luka | 723.4322 | μmol/L | 12.4951 | °C | 1014 | hPa | Humid | 36 | -2 |  | 0 | 18.693 | 13826.5601 | 51307.0329 | 4.6667 | 2500
108264 | 2023-08-17 14:17 | 90.7662 | POF2.4 (PSt3) | 2023-08-17 08:30 | Luka | 725.8694 | μmol/L | 12.489 | °C | 1014 | hPa | Humid | 36 | -2 |  | 0 | 18.666 | 13823.7121 | 51304.0781 | 4.6667 | 2500
108276 | 2023-08-17 14:17 | 90.8168 | POF2.4 (PSt3) | 2023-08-17 08:30 | Luka | 724.6023 | μmol/L | 12.489 | °C | 1014 | hPa | Humid | 36 | -2 |  | 0 | 18.681 | 13823.7505 | 51300.4821 | 4.6667 | 2500
108287 | 2023-08-17 14:17 | 90.8665 | POF2.4 (PSt3) | 2023-08-17 08:30 | Luka | 726.0385 | μmol/L | 12.489 | °C | 1014 | hPa | Humid | 36 | -2 |  | 0 | 18.664 | 13813.2192 | 51306.5028 | 4.6667 | 2500
108300 | 2023-08-17 14:17 | 90.9163 | POF2.4 (PSt3) | 2023-08-17 08:30 | Luka | 727.0544 | μmol/L | 12.489 | °C | 1014 | hPa | Humid | 36 | -2 |  | 0 | 18.652 | 13810.3834 | 51305.9609 | 4.6667 | 2500
108312 | 2023-08-17 14:17 | 90.9669 | POF2.4 (PSt3) | 2023-08-17 08:30 | Luka | 726.1541 | μmol/L | 12.5074 | °C | 1014 | hPa | Humid | 36 | -2 |  | 0 | 18.657 | 13801.6856 | 51309.1413 | 4.6667 | 2500
108314 | 2023-08-17 14:18 | 91.0166 | POF2.4 (PSt3) | 2023-08-17 08:30 | Luka | 726.4823 | μmol/L | 12.5012 | °C | 1014 | hPa | Humid | 36 | -2 |  | 0 | 18.655 | 13808 | 51309.9539 | 4.6667 | 2500
108326 | 2023-08-17 14:18 | 91.0664 | POF2.4 (PSt3) | 2023-08-17 08:30 | Luka | 726.7796 | μmol/L | 12.4768 | °C | 1014 | hPa | Humid | 36 | -2 |  | 0 | 18.659 | 13796.436 | 51311.9396 | 4.6667 | 2500
108341 | 2023-08-17 14:18 | 91.1162 | POF2.4 (PSt3) | 2023-08-17 08:30 | Luka | 726.5359 | μmol/L | 12.4829 | °C | 1014 | hPa | Humid | 36 | -2 |  | 0 | 18.66 | 13800.3199 | 51307.1291 | 4.6667 | 2500
108360 | 2023-08-17 14:18 | 91.1668 | POF2.4 (PSt3) | 2023-08-17 08:30 | Luka | 726.1541 | μmol/L | 12.5074 | °C | 1014 | hPa | Humid | 36 | -2 |  | 0 | 18.657 | 13794.5714 | 51304.5301 | 4.6667 | 2500
108372 | 2023-08-17 14:18 | 91.2165 | POF2.4 (PSt3) | 2023-08-17 08:30 | Luka | 726.98 | μmol/L | 12.4951 | °C | 1014 | hPa | Humid | 36 | -2 |  | 0 | 18.651 | 13789.8059 | 51305.1668 | 4.6667 | 2500
108384 | 2023-08-17 14:18 | 91.2662 | POF2.4 (PSt3) | 2023-08-17 08:30 | Luka | 728.2106 | μmol/L | 12.4706 | °C | 1014 | hPa | Humid | 36 | -2 |  | 0 | 18.644 | 13783.0566 | 51304.2904 | 4.6667 | 2500
108396 | 2023-08-17 14:18 | 91.3169 | POF2.4 (PSt3) | 2023-08-17 08:30 | Luka | 725.8694 | μmol/L | 12.489 | °C | 1014 | hPa | Humid | 36 | -2 |  | 0 | 18.666 | 13781.3992 | 51306.9028 | 4.6667 | 2500
108408 | 2023-08-17 14:18 | 91.3666 | POF2.4 (PSt3) | 2023-08-17 08:30 | Luka | 726.4184 | μmol/L | 12.5135 | °C | 1014 | hPa | Humid | 36 | -2 |  | 0 | 18.652 | 13780.0972 | 51304.3112 | 4.6667 | 2500
108420 | 2023-08-17 14:18 | 91.4164 | POF2.4 (PSt3) | 2023-08-17 08:30 | Luka | 728.3163 | μmol/L | 12.4829 | °C | 1014 | hPa | Humid | 36 | -2 |  | 0 | 18.639 | 13776.883 | 51310.5736 | 4.6667 | 2500
108432 | 2023-08-17 14:18 | 91.4661 | POF2.4 (PSt3) | 2023-08-17 08:30 | Luka | 728.1465 | μmol/L | 12.4829 | °C | 1014 | hPa | Humid | 36 | -2 |  | 0 | 18.641 | 13769.9708 | 51312.6315 | 4.6667 | 2500
108444 | 2023-08-17 14:18 | 91.5167 | POF2.4 (PSt3) | 2023-08-17 08:30 | Luka | 728.4012 | μmol/L | 12.4829 | °C | 1014 | hPa | Humid | 36 | -2 |  | 0 | 18.638 | 13764.9208 | 51305.9693 | 4.6667 | 2500
108455 | 2023-08-17 14:18 | 91.5665 | POF2.4 (PSt3) | 2023-08-17 08:30 | Luka | 730.0808 | μmol/L | 12.4706 | °C | 1014 | hPa | Humid | 36 | -2 |  | 0 | 18.622 | 13764.3028 | 51303.145 | 4.6667 | 2500
108468 | 2023-08-17 14:18 | 91.6164 | POF2.4 (PSt3) | 2023-08-17 08:30 | Luka | 730.3892 | μmol/L | 12.5012 | °C | 1014 | hPa | Humid | 36 | -2 |  | 0 | 18.609 | 13757.1002 | 51304.9863 | 4.6667 | 2500
108480 | 2023-08-17 14:18 | 91.6669 | POF2.4 (PSt3) | 2023-08-17 08:30 | Luka | 729.9106 | μmol/L | 12.4706 | °C | 1014 | hPa | Humid | 36 | -2 |  | 0 | 18.624 | 13762.655 | 51306.3035 | 4.6667 | 2500
108492 | 2023-08-17 14:18 | 91.7167 | POF2.4 (PSt3) | 2023-08-17 08:30 | Luka | 728.571 | μmol/L | 12.4829 | °C | 1014 | hPa | Humid | 36 | -2 |  | 0 | 18.636 | 13752.8887 | 51306.9621 | 4.6667 | 2500
108503 | 2023-08-17 14:18 | 91.7666 | POF2.4 (PSt3) | 2023-08-17 08:30 | Luka | 730.5703 | μmol/L | 12.5074 | °C | 1014 | hPa | Humid | 36 | -2 |  | 0 | 18.605 | 13747.9662 | 51303.7542 | 4.6667 | 2500
108516 | 2023-08-17 14:18 | 91.8164 | POF2.4 (PSt3) | 2023-08-17 08:30 | Luka | 728.3476 | μmol/L | 12.5012 | °C | 1014 | hPa | Humid | 36 | -2 |  | 0 | 18.633 | 13746.0715 | 51312.5096 | 4.6667 | 2500
108528 | 2023-08-17 14:18 | 91.8662 | POF2.4 (PSt3) | 2023-08-17 08:30 | Luka | 729.6547 | μmol/L | 12.5196 | °C | 1014 | hPa | Humid | 36 | -2 |  | 0 | 18.612 | 13743.2352 | 51307.7341 | 4.6667 | 2500
108536 | 2023-08-17 14:18 | 91.9168 | POF2.4 (PSt3) | 2023-08-17 08:30 | Luka | 730.7089 | μmol/L | 12.489 | °C | 1014 | hPa | Humid | 36 | -2 |  | 0 | 18.609 | 13738.9266 | 51305.0587 | 4.6667 | 2500
108542 | 2023-08-17 14:18 | 91.9666 | POF2.4 (PSt3) | 2023-08-17 08:30 | Luka | 730.283 | μmol/L | 12.538 | °C | 1014 | hPa | Humid | 36 | -2 |  | 0 | 18.599 | 13737.9366 | 51301.3378 | 4.6667 | 2500
108563 | 2023-08-17 14:19 | 92.0163 | POF2.4 (PSt3) | 2023-08-17 08:30 | Luka | 731.0927 | μmol/L | 12.5135 | °C | 1014 | hPa | Humid | 36 | -2 |  | 0 | 18.597 | 13727.0074 | 51307.1467 | 4.6667 | 2500
108576 | 2023-08-17 14:19 | 92.0661 | POF2.4 (PSt3) | 2023-08-17 08:30 | Luka | 729.9529 | μmol/L | 12.5441 | °C | 1014 | hPa | Humid | 36 | -2 |  | 0 | 18.601 | 13727.4534 | 51300.0198 | 4.6667 | 2500
108588 | 2023-08-17 14:19 | 92.1168 | POF2.4 (PSt3) | 2023-08-17 08:30 | Luka | 728.8359 | μmol/L | 12.538 | °C | 1014 | hPa | Humid | 36 | -2 |  | 0 | 18.616 | 13718.1637 | 51301.9949 | 4.6667 | 2500
108599 | 2023-08-17 14:19 | 92.1666 | POF2.4 (PSt3) | 2023-08-17 08:30 | Luka | 729.2407 | μmol/L | 12.5747 | °C | 1014 | hPa | Humid | 36 | -2 |  | 0 | 18.6 | 13720.4801 | 51300.7491 | 4.6667 | 2500
108611 | 2023-08-17 14:19 | 92.2164 | POF2.4 (PSt3) | 2023-08-17 08:30 | Luka | 731.5845 | μmol/L | 12.5502 | °C | 1014 | hPa | Humid | 36 | -2 |  | 0 | 18.58 | 13710.6222 | 51305.2623 | 4.6667 | 2500
108624 | 2023-08-17 14:19 | 92.2662 | POF2.4 (PSt3) | 2023-08-17 08:30 | Luka | 730.8271 | μmol/L | 12.5563 | °C | 1014 | hPa | Humid | 36 | -2 |  | 0 | 18.587 | 13711.2031 | 51305.4527 | 4.6667 | 2500
108636 | 2023-08-17 14:19 | 92.3167 | POF2.4 (PSt3) | 2023-08-17 08:30 | Luka | 727.7742 | μmol/L | 12.5625 | °C | 1014 | hPa | Humid | 36 | -2 |  | 0 | 18.621 | 13706.9593 | 51308.4943 | 4.6667 | 2500
108647 | 2023-08-17 14:19 | 92.3665 | POF2.4 (PSt3) | 2023-08-17 08:30 | Luka | 730.6565 | μmol/L | 12.5563 | °C | 1014 | hPa | Humid | 36 | -2 |  | 0 | 18.589 | 13698.1288 | 51308.1887 | 4.6667 | 2500
108660 | 2023-08-17 14:19 | 92.4163 | POF2.4 (PSt3) | 2023-08-17 08:30 | Luka | 731.9044 | μmol/L | 12.538 | °C | 1014 | hPa | Humid | 36 | -2 |  | 0 | 18.58 | 13697.1903 | 51305.9275 | 4.6667 | 2500
108672 | 2023-08-17 14:19 | 92.4661 | POF2.4 (PSt3) | 2023-08-17 08:30 | Luka | 732.2245 | μmol/L | 12.5257 | °C | 1014 | hPa | Humid | 36 | -2 |  | 0 | 18.58 | 13692.9186 | 51295.4188 | 4.6667 | 2500
108684 | 2023-08-17 14:19 | 92.5167 | POF2.4 (PSt3) | 2023-08-17 08:30 | Luka | 731.9681 | μmol/L | 12.5257 | °C | 1014 | hPa | Humid | 36 | -2 |  | 0 | 18.583 | 13686.6957 | 51313.9339 | 4.6667 | 2500
108695 | 2023-08-17 14:19 | 92.5666 | POF2.4 (PSt3) | 2023-08-17 08:30 | Luka | 732.7798 | μmol/L | 12.5012 | °C | 1014 | hPa | Humid | 36 | -2 |  | 0 | 18.581 | 13681.4164 | 51302.6954 | 4.6667 | 2500
108707 | 2023-08-17 14:19 | 92.6164 | POF2.4 (PSt3) | 2023-08-17 08:30 | Luka | 734.2141 | μmol/L | 12.489 | °C | 1014 | hPa | Humid | 36 | -2 |  | 0 | 18.568 | 13684.119 | 51300.7928 | 4.6667 | 2500
108720 | 2023-08-17 14:19 | 92.6662 | POF2.4 (PSt3) | 2023-08-17 08:30 | Luka | 735.383 | μmol/L | 12.4706 | °C | 1014 | hPa | Humid | 36 | -2 |  | 0 | 18.56 | 13672.209 | 51300.8368 | 4.6667 | 2500
108731 | 2023-08-17 14:19 | 92.7169 | POF2.4 (PSt3) | 2023-08-17 08:30 | Luka | 732.363 | μmol/L | 12.5074 | °C | 1014 | hPa | Humid | 36 | -2 |  | 0 | 18.584 | 13667.3939 | 51303.262 | 4.6667 | 2500
108743 | 2023-08-17 14:19 | 92.7667 | POF2.4 (PSt3) | 2023-08-17 08:30 | Luka | 735.6298 | μmol/L | 12.4645 | °C | 1014 | hPa | Humid | 36 | -2 |  | 0 | 18.559 | 13666.8873 | 51310.6877 | 4.6667 | 2500
108755 | 2023-08-17 14:19 | 92.8165 | POF2.4 (PSt3) | 2023-08-17 08:30 | Luka | 734.289 | μmol/L | 12.4829 | °C | 1014 | hPa | Humid | 36 | -2 |  | 0 | 18.569 | 13654.9259 | 51308.9418 | 4.6667 | 2500
108768 | 2023-08-17 14:19 | 92.8663 | POF2.4 (PSt3) | 2023-08-17 08:30 | Luka | 733.6142 | μmol/L | 12.489 | °C | 1014 | hPa | Humid | 36 | -2 |  | 0 | 18.575 | 13650.8287 | 51300.4442 | 4.6667 | 2500
108780 | 2023-08-17 14:19 | 92.9161 | POF2.4 (PSt3) | 2023-08-17 08:30 | Luka | 733.893 | μmol/L | 12.5012 | °C | 1014 | hPa | Humid | 36 | -2 |  | 0 | 18.568 | 13652.3254 | 51301.9876 | 4.6667 | 2500
108791 | 2023-08-17 14:19 | 92.9669 | POF2.4 (PSt3) | 2023-08-17 08:30 | Luka | 734.7507 | μmol/L | 12.5012 | °C | 1014 | hPa | Humid | 36 | -2 |  | 0 | 18.558 | 13644.9277 | 51299.4204 | 4.6667 | 2500
108794 | 2023-08-17 14:20 | 93.0168 | POF2.4 (PSt3) | 2023-08-17 08:30 | Luka | 735.8345 | μmol/L | 12.4829 | °C | 1014 | hPa | Humid | 36 | -2 |  | 0 | 18.551 | 13643.3674 | 51300.1701 | 4.6667 | 2500
108806 | 2023-08-17 14:20 | 93.0666 | POF2.4 (PSt3) | 2023-08-17 08:30 | Luka | 735.6096 | μmol/L | 12.5012 | °C | 1014 | hPa | Humid | 36 | -2 |  | 0 | 18.548 | 13635.9199 | 51306.3864 | 4.6667 | 2500
108828 | 2023-08-17 14:20 | 93.1165 | POF2.4 (PSt3) | 2023-08-17 08:30 | Luka | 736.3086 | μmol/L | 12.5074 | °C | 1014 | hPa | Humid | 36 | -2 |  | 0 | 18.538 | 13632.6541 | 51299.8531 | 4.6667 | 2500
108840 | 2023-08-17 14:20 | 93.1664 | POF2.4 (PSt3) | 2023-08-17 08:30 | Luka | 735.6538 | μmol/L | 12.5257 | °C | 1014 | hPa | Humid | 36 | -2 |  | 0 | 18.54 | 13631.4278 | 51298.9723 | 4.6667 | 2500
108852 | 2023-08-17 14:20 | 93.2162 | POF2.4 (PSt3) | 2023-08-17 08:30 | Luka | 733.4555 | μmol/L | 12.5441 | °C | 1014 | hPa | Humid | 36 | -2 |  | 0 | 18.56 | 13624.9537 | 51299.343 | 4.6667 | 2500
108864 | 2023-08-17 14:20 | 93.2668 | POF2.4 (PSt3) | 2023-08-17 08:30 | Luka | 735.2241 | μmol/L | 12.5257 | °C | 1014 | hPa | Humid | 36 | -2 |  | 0 | 18.545 | 13617.2898 | 51300.6782 | 4.6667 | 2500
108875 | 2023-08-17 14:20 | 93.3166 | POF2.4 (PSt3) | 2023-08-17 08:30 | Luka | 736.8699 | μmol/L | 12.5319 | °C | 1014 | hPa | Humid | 36 | -2 |  | 0 | 18.524 | 13616.396 | 51309.0239 | 4.6667 | 2500
108888 | 2023-08-17 14:20 | 93.3664 | POF2.4 (PSt3) | 2023-08-17 08:30 | Luka | 735.8481 | μmol/L | 12.538 | °C | 1014 | hPa | Humid | 36 | -2 |  | 0 | 18.534 | 13605.5501 | 51308.6517 | 4.6667 | 2500
108899 | 2023-08-17 14:20 | 93.4169 | POF2.4 (PSt3) | 2023-08-17 08:30 | Luka | 737.462 | μmol/L | 12.5257 | °C | 1014 | hPa | Humid | 36 | -2 |  | 0 | 18.519 | 13607.4978 | 51299.974 | 4.6667 | 2500
108911 | 2023-08-17 14:20 | 93.4667 | POF2.4 (PSt3) | 2023-08-17 08:30 | Luka | 738.8774 | μmol/L | 12.5441 | °C | 1014 | hPa | Humid | 36 | -2 |  | 0 | 18.497 | 13600.0968 | 51303.1355 | 4.6667 | 2500
108923 | 2023-08-17 14:20 | 93.5165 | POF2.4 (PSt3) | 2023-08-17 08:30 | Luka | 737.6345 | μmol/L | 12.5257 | °C | 1014 | hPa | Humid | 36 | -2 |  | 0 | 18.517 | 13596.054 | 51294.7486 | 4.6667 | 2500
108936 | 2023-08-17 14:20 | 93.5662 | POF2.4 (PSt3) | 2023-08-17 08:30 | Luka | 737.9159 | μmol/L | 12.538 | °C | 1014 | hPa | Humid | 36 | -2 |  | 0 | 18.51 | 13585.3665 | 51295.9961 | 4.6667 | 2500
108947 | 2023-08-17 14:20 | 93.6168 | POF2.4 (PSt3) | 2023-08-17 08:30 | Luka | 736.6227 | μmol/L | 12.538 | °C | 1014 | hPa | Humid | 36 | -2 |  | 0 | 18.525 | 13583.9936 | 51300.6355 | 4.6667 | 2500
108959 | 2023-08-17 14:20 | 93.6666 | POF2.4 (PSt3) | 2023-08-17 08:30 | Luka | 736.0876 | μmol/L | 12.5747 | °C | 1014 | hPa | Humid | 36 | -2 |  | 0 | 18.52 | 13576.7963 | 51299.0235 | 4.6667 | 2500
108972 | 2023-08-17 14:20 | 93.7166 | POF2.4 (PSt3) | 2023-08-17 08:30 | Luka | 737.7773 | μmol/L | 12.5563 | °C | 1014 | hPa | Humid | 36 | -2 |  | 0 | 18.506 | 13575.234 | 51305.9503 | 4.6667 | 2500
108984 | 2023-08-17 14:20 | 93.7664 | POF2.4 (PSt3) | 2023-08-17 08:30 | Luka | 737.7659 | μmol/L | 12.5502 | °C | 1014 | hPa | Humid | 36 | -2 |  | 0 | 18.508 | 13574.7912 | 51299.0243 | 4.6667 | 2500
108996 | 2023-08-17 14:20 | 93.8162 | POF2.4 (PSt3) | 2023-08-17 08:30 | Luka | 737.3233 | μmol/L | 12.5441 | °C | 1014 | hPa | Humid | 36 | -2 |  | 0 | 18.515 | 13567.327 | 51300.3051 | 4.6667 | 2500
109007 | 2023-08-17 14:20 | 93.8669 | POF2.4 (PSt3) | 2023-08-17 08:30 | Luka | 739.7539 | μmol/L | 12.5502 | °C | 1014 | hPa | Humid | 36 | -2 |  | 0 | 18.485 | 13559.2601 | 51302.6099 | 4.6667 | 2500
109019 | 2023-08-17 14:20 | 93.9167 | POF2.4 (PSt3) | 2023-08-17 08:30 | Luka | 737.5185 | μmol/L | 12.5563 | °C | 1014 | hPa | Humid | 36 | -2 |  | 0 | 18.509 | 13559.6219 | 51299.0158 | 4.6667 | 2500
109032 | 2023-08-17 14:20 | 93.9664 | POF2.4 (PSt3) | 2023-08-17 08:30 | Luka | 738.209 | μmol/L | 12.5563 | °C | 1014 | hPa | Humid | 36 | -2 |  | 0 | 18.501 | 13555.353 | 51304.6554 | 4.6667 | 2500
109044 | 2023-08-17 14:21 | 94.0161 | POF2.4 (PSt3) | 2023-08-17 08:30 | Luka | 740.522 | μmol/L | 12.5441 | °C | 1014 | hPa | Humid | 36 | -2 |  | 0 | 18.478 | 13548.4956 | 51291.7075 | 4.6667 | 2500
109046 | 2023-08-17 14:21 | 94.0667 | POF2.4 (PSt3) | 2023-08-17 08:30 | Luka | 740.2621 | μmol/L | 12.5441 | °C | 1014 | hPa | Humid | 36 | -2 |  | 0 | 18.481 | 13540.7782 | 51303.1506 | 4.6667 | 2500
109062 | 2023-08-17 14:21 | 94.1165 | POF2.4 (PSt3) | 2023-08-17 08:30 | Luka | 739.1077 | μmol/L | 12.5747 | °C | 1014 | hPa | Humid | 36 | -2 |  | 0 | 18.485 | 13539.444 | 51296.5888 | 4.6667 | 2500
109080 | 2023-08-17 14:21 | 94.1662 | POF2.4 (PSt3) | 2023-08-17 08:30 | Luka | 740.7821 | μmol/L | 12.5441 | °C | 1014 | hPa | Humid | 36 | -2 |  | 0 | 18.475 | 13529.2846 | 51296.4192 | 4.6667 | 2500
109091 | 2023-08-17 14:21 | 94.2168 | POF2.4 (PSt3) | 2023-08-17 08:30 | Luka | 737.7024 | μmol/L | 12.5625 | °C | 1014 | hPa | Humid | 36 | -2 |  | 0 | 18.505 | 13532.2852 | 51298.1011 | 4.6667 | 2500
109104 | 2023-08-17 14:21 | 94.2667 | POF2.4 (PSt3) | 2023-08-17 08:30 | Luka | 742.5658 | μmol/L | 12.5686 | °C | 1014 | hPa | Humid | 36 | -2 |  | 0 | 18.447 | 13553.411 | 51296.0958 | 4.6667 | 2500
109115 | 2023-08-17 14:21 | 94.3166 | POF2.4 (PSt3) | 2023-08-17 08:30 | Luka | 740.1699 | μmol/L | 12.587 | °C | 1014 | hPa | Humid | 36 | -2 |  | 0 | 18.469 | 13542.9742 | 51298.1147 | 4.6667 | 2500
109128 | 2023-08-17 14:21 | 94.3664 | POF2.4 (PSt3) | 2023-08-17 08:30 | Luka | 740.0716 | μmol/L | 12.5808 | °C | 1014 | hPa | Humid | 36 | -2 |  | 0 | 18.472 | 13542.5698 | 51291.3531 | 4.6667 | 2500
109140 | 2023-08-17 14:21 | 94.4162 | POF2.4 (PSt3) | 2023-08-17 08:30 | Luka | 738.514 | μmol/L | 12.5808 | °C | 1014 | hPa | Humid | 36 | -2 |  | 0 | 18.49 | 13535.8483 | 51291.1847 | 4.6667 | 2500
109152 | 2023-08-17 14:21 | 94.4668 | POF2.4 (PSt3) | 2023-08-17 08:30 | Luka | 741.3726 | μmol/L | 12.5808 | °C | 1014 | hPa | Humid | 36 | -2 |  | 0 | 18.457 | 13536.8879 | 51301.9015 | 4.6667 | 2500
109163 | 2023-08-17 14:21 | 94.5166 | POF2.4 (PSt3) | 2023-08-17 08:30 | Luka | 742.2062 | μmol/L | 12.5625 | °C | 1014 | hPa | Humid | 36 | -2 |  | 0 | 18.453 | 13530.6276 | 51301.7299 | 4.6667 | 2500
109175 | 2023-08-17 14:21 | 94.5664 | POF2.4 (PSt3) | 2023-08-17 08:30 | Luka | 740.5917 | μmol/L | 12.5808 | °C | 1014 | hPa | Humid | 36 | -2 |  | 0 | 18.466 | 13528.4917 | 51296.3859 | 4.6667 | 2500
109188 | 2023-08-17 14:21 | 94.6161 | POF2.4 (PSt3) | 2023-08-17 08:30 | Luka | 743.1713 | μmol/L | 12.6114 | °C | 1014 | hPa | Humid | 36 | -2 |  | 0 | 18.427 | 13522.1562 | 51297.2722 | 4.6667 | 2500
109199 | 2023-08-17 14:21 | 94.6667 | POF2.4 (PSt3) | 2023-08-17 08:30 | Luka | 742.5024 | μmol/L | 12.5808 | °C | 1014 | hPa | Humid | 36 | -2 |  | 0 | 18.444 | 13519.5703 | 51302.6576 | 4.6667 | 2500
109212 | 2023-08-17 14:21 | 94.7166 | POF2.4 (PSt3) | 2023-08-17 08:30 | Luka | 740.6151 | μmol/L | 12.5931 | °C | 1014 | hPa | Humid | 36 | -2 |  | 0 | 18.462 | 13507.529 | 51298.0782 | 4.6667 | 2500
109223 | 2023-08-17 14:21 | 94.7664 | POF2.4 (PSt3) | 2023-08-17 08:30 | Luka | 741.6685 | μmol/L | 12.5992 | °C | 1014 | hPa | Humid | 36 | -2 |  | 0 | 18.448 | 13507.4257 | 51298.4885 | 4.6667 | 2500
109236 | 2023-08-17 14:21 | 94.8161 | POF2.4 (PSt3) | 2023-08-17 08:30 | Luka | 741.2107 | μmol/L | 12.587 | °C | 1014 | hPa | Humid | 36 | -2 |  | 0 | 18.457 | 13506.7209 | 51294.3505 | 4.6667 | 2500
109247 | 2023-08-17 14:21 | 94.8668 | POF2.4 (PSt3) | 2023-08-17 08:30 | Luka | 743.472 | μmol/L | 12.587 | °C | 1014 | hPa | Humid | 36 | -2 |  | 0 | 18.431 | 13503.3051 | 51292.5452 | 4.6667 | 2500
109260 | 2023-08-17 14:21 | 94.9167 | POF2.4 (PSt3) | 2023-08-17 08:30 | Luka | 743.5591 | μmol/L | 12.587 | °C | 1014 | hPa | Humid | 36 | -2 |  | 0 | 18.43 | 13493.0237 | 51291.3315 | 4.6667 | 2500
109272 | 2023-08-17 14:21 | 94.9664 | POF2.4 (PSt3) | 2023-08-17 08:30 | Luka | 739.945 | μmol/L | 12.6053 | °C | 1014 | hPa | Humid | 36 | -2 |  | 0 | 18.466 | 13490.4 | 51300.02 | 4.6667 | 2500
109284 | 2023-08-17 14:22 | 95.0162 | POF2.4 (PSt3) | 2023-08-17 08:30 | Luka | 742.7239 | μmol/L | 12.6053 | °C | 1014 | hPa | Humid | 36 | -2 |  | 0 | 18.434 | 13478.0557 | 51300.4834 | 4.6667 | 2500
109295 | 2023-08-17 14:22 | 95.0668 | POF2.4 (PSt3) | 2023-08-17 08:30 | Luka | 743.8565 | μmol/L | 12.6053 | °C | 1014 | hPa | Humid | 36 | -2 |  | 0 | 18.421 | 13482.338 | 51290.0456 | 4.6667 | 2500
109307 | 2023-08-17 14:22 | 95.1166 | POF2.4 (PSt3) | 2023-08-17 08:30 | Luka | 743.4207 | μmol/L | 12.6053 | °C | 1014 | hPa | Humid | 36 | -2 |  | 0 | 18.426 | 13476.2815 | 51298.9097 | 4.6667 | 2500
109317 | 2023-08-17 14:22 | 95.1663 | POF2.4 (PSt3) | 2023-08-17 08:30 | Luka | 743.3374 | μmol/L | 12.5625 | °C | 1014 | hPa | Humid | 36 | -2 |  | 0 | 18.44 | 13475.2347 | 51296.6435 | 4.6667 | 2500
109326 | 2023-08-17 14:22 | 95.2162 | POF2.4 (PSt3) | 2023-08-17 08:30 | Luka | 744.0069 | μmol/L | 12.5931 | °C | 1014 | hPa | Humid | 36 | -2 |  | 0 | 18.423 | 13468.8579 | 51296.1463 | 4.6667 | 2500
109343 | 2023-08-17 14:22 | 95.2668 | POF2.4 (PSt3) | 2023-08-17 08:30 | Luka | 742.451 | μmol/L | 12.5992 | °C | 1014 | hPa | Humid | 36 | -2 |  | 0 | 18.439 | 13469.1264 | 51293.2044 | 4.6667 | 2500
109356 | 2023-08-17 14:22 | 95.3166 | POF2.4 (PSt3) | 2023-08-17 08:30 | Luka | 744.5184 | μmol/L | 12.587 | °C | 1014 | hPa | Humid | 36 | -2 |  | 0 | 18.419 | 13461.0433 | 51292.8115 | 4.6667 | 2500
109367 | 2023-08-17 14:22 | 95.3664 | POF2.4 (PSt3) | 2023-08-17 08:30 | Luka | 745.3165 | μmol/L | 12.5931 | °C | 1014 | hPa | Humid | 36 | -2 |  | 0 | 18.408 | 13460.4259 | 51291.7173 | 4.6667 | 2500
109380 | 2023-08-17 14:22 | 95.4161 | POF2.4 (PSt3) | 2023-08-17 08:30 | Luka | 745.3286 | μmol/L | 12.5992 | °C | 1014 | hPa | Humid | 36 | -2 |  | 0 | 18.406 | 13454.7914 | 51296.0738 | 4.6667 | 2500
109391 | 2023-08-17 14:22 | 95.4667 | POF2.4 (PSt3) | 2023-08-17 08:30 | Luka | 744.8407 | μmol/L | 12.6176 | °C | 1014 | hPa | Humid | 36 | -2 |  | 0 | 18.406 | 13455.3126 | 51296.9987 | 4.6667 | 2500
109403 | 2023-08-17 14:22 | 95.5164 | POF2.4 (PSt3) | 2023-08-17 08:30 | Luka | 744.4552 | μmol/L | 12.5992 | °C | 1014 | hPa | Humid | 36 | -2 |  | 0 | 18.416 | 13453.951 | 51297.5267 | 4.6667 | 2500
109416 | 2023-08-17 14:22 | 95.5662 | POF2.4 (PSt3) | 2023-08-17 08:30 | Luka | 747.0037 | μmol/L | 12.6053 | °C | 1014 | hPa | Humid | 36 | -2 |  | 0 | 18.385 | 13442.005 | 51290.2619 | 4.6667 | 2500
109427 | 2023-08-17 14:22 | 95.6168 | POF2.4 (PSt3) | 2023-08-17 08:30 | Luka | 746.0161 | μmol/L | 12.5931 | °C | 1014 | hPa | Humid | 36 | -2 |  | 0 | 18.4 | 13437.1685 | 51297.9346 | 4.6667 | 2500
109439 | 2023-08-17 14:22 | 95.6666 | POF2.4 (PSt3) | 2023-08-17 08:30 | Luka | 746.0648 | μmol/L | 12.6176 | °C | 1014 | hPa | Humid | 36 | -2 |  | 0 | 18.392 | 13430.5961 | 51301.249 | 4.6667 | 2500
109452 | 2023-08-17 14:22 | 95.7163 | POF2.4 (PSt3) | 2023-08-17 08:30 | Luka | 743.6431 | μmol/L | 12.6298 | °C | 1014 | hPa | Humid | 36 | -2 |  | 0 | 18.416 | 13434.1411 | 51295.8697 | 4.6667 | 2500
109464 | 2023-08-17 14:22 | 95.7669 | POF2.4 (PSt3) | 2023-08-17 08:30 | Luka | 748.0441 | μmol/L | 12.5992 | °C | 1014 | hPa | Humid | 36 | -2 |  | 0 | 18.375 | 13430.4199 | 51291.3699 | 4.6667 | 2500
109475 | 2023-08-17 14:22 | 95.8166 | POF2.4 (PSt3) | 2023-08-17 08:30 | Luka | 746.1891 | μmol/L | 12.6359 | °C | 1014 | hPa | Humid | 36 | -2 |  | 0 | 18.385 | 13424.3556 | 51293.1268 | 4.6667 | 2500
109487 | 2023-08-17 14:22 | 95.8664 | POF2.4 (PSt3) | 2023-08-17 08:30 | Luka | 745.7009 | μmol/L | 12.6543 | °C | 1014 | hPa | Humid | 36 | -2 |  | 0 | 18.385 | 13415.1809 | 51301.4064 | 4.6667 | 2500
109500 | 2023-08-17 14:22 | 95.9162 | POF2.4 (PSt3) | 2023-08-17 08:30 | Luka | 746.69 | μmol/L | 12.6237 | °C | 1014 | hPa | Humid | 36 | -2 |  | 0 | 18.383 | 13415.1571 | 51292.5869 | 4.6667 | 2500
109512 | 2023-08-17 14:22 | 95.9669 | POF2.4 (PSt3) | 2023-08-17 08:30 | Luka | 747.2026 | μmol/L | 12.6604 | °C | 1014 | hPa | Humid | 36 | -2 |  | 0 | 18.366 | 13416.647 | 51296.1767 | 4.6667 | 2500
109524 | 2023-08-17 14:23 | 96.0167 | POF2.4 (PSt3) | 2023-08-17 08:30 | Luka | 747.8054 | μmol/L | 12.6114 | °C | 1014 | hPa | Humid | 36 | -2 |  | 0 | 18.374 | 13407.2761 | 51298.4867 | 4.6667 | 2500
109535 | 2023-08-17 14:23 | 96.0666 | POF2.4 (PSt3) | 2023-08-17 08:30 | Luka | 744.2274 | μmol/L | 12.6604 | °C | 1014 | hPa | Humid | 36 | -2 |  | 0 | 18.4 | 13399.375 | 51295.0576 | 4.6667 | 2500
109548 | 2023-08-17 14:23 | 96.1164 | POF2.4 (PSt3) | 2023-08-17 08:30 | Luka | 748.1059 | μmol/L | 12.6298 | °C | 1014 | hPa | Humid | 36 | -2 |  | 0 | 18.365 | 13392.7897 | 51289.0018 | 4.6667 | 2500
109558 | 2023-08-17 14:23 | 96.1662 | POF2.4 (PSt3) | 2023-08-17 08:30 | Luka | 749.9907 | μmol/L | 12.6482 | °C | 1014 | hPa | Humid | 36 | -2 |  | 0 | 18.338 | 13395.6348 | 51295.734 | 4.6667 | 2500
109566 | 2023-08-17 14:23 | 96.2169 | POF2.4 (PSt3) | 2023-08-17 08:30 | Luka | 745.3387 | μmol/L | 12.6482 | °C | 1014 | hPa | Humid | 36 | -2 |  | 0 | 18.391 | 13386.5188 | 51289.5798 | 4.6667 | 2500
109583 | 2023-08-17 14:23 | 96.2667 | POF2.4 (PSt3) | 2023-08-17 08:30 | Luka | 746.1138 | μmol/L | 12.642 | °C | 1014 | hPa | Humid | 36 | -2 |  | 0 | 18.384 | 13385.884 | 51298.1424 | 4.6667 | 2500
109595 | 2023-08-17 14:23 | 96.3164 | POF2.4 (PSt3) | 2023-08-17 08:30 | Luka | 747.09 | μmol/L | 12.6482 | °C | 1014 | hPa | Humid | 36 | -2 |  | 0 | 18.371 | 13373.2648 | 51293.6844 | 4.6667 | 2500
109608 | 2023-08-17 14:23 | 96.3662 | POF2.4 (PSt3) | 2023-08-17 08:30 | Luka | 745.5382 | μmol/L | 12.6604 | °C | 1014 | hPa | Humid | 36 | -2 |  | 0 | 18.385 | 13379.6899 | 51292.9668 | 4.6667 | 2500
109620 | 2023-08-17 14:23 | 96.4168 | POF2.4 (PSt3) | 2023-08-17 08:30 | Luka | 747.3028 | μmol/L | 12.6665 | °C | 1014 | hPa | Humid | 36 | -2 |  | 0 | 18.363 | 13368.0493 | 51292.2156 | 4.6667 | 2500
109631 | 2023-08-17 14:23 | 96.4665 | POF2.4 (PSt3) | 2023-08-17 08:30 | Luka | 745.7256 | μmol/L | 12.6665 | °C | 1014 | hPa | Humid | 36 | -2 |  | 0 | 18.381 | 13371.4432 | 51288.0955 | 4.6667 | 2500
109644 | 2023-08-17 14:23 | 96.5164 | POF2.4 (PSt3) | 2023-08-17 08:30 | Luka | 747.9926 | μmol/L | 12.6604 | °C | 1014 | hPa | Humid | 36 | -2 |  | 0 | 18.357 | 13358.2578 | 51290.0061 | 4.6667 | 2500
109656 | 2023-08-17 14:23 | 96.5661 | POF2.4 (PSt3) | 2023-08-17 08:30 | Luka | 747.8169 | μmol/L | 12.6604 | °C | 1014 | hPa | Humid | 36 | -2 |  | 0 | 18.359 | 13352.1246 | 51292.6669 | 4.6667 | 2500
109668 | 2023-08-17 14:23 | 96.6168 | POF2.4 (PSt3) | 2023-08-17 08:30 | Luka | 749.1734 | μmol/L | 12.6788 | °C | 1014 | hPa | Humid | 36 | -2 |  | 0 | 18.338 | 13350.6254 | 51293.6814 | 4.6667 | 2500
109679 | 2023-08-17 14:23 | 96.6666 | POF2.4 (PSt3) | 2023-08-17 08:30 | Luka | 746.5137 | μmol/L | 12.6665 | °C | 1014 | hPa | Humid | 36 | -2 |  | 0 | 18.372 | 13350.7128 | 51302.1601 | 4.6667 | 2500
109692 | 2023-08-17 14:23 | 96.7163 | POF2.4 (PSt3) | 2023-08-17 08:30 | Luka | 749.89 | μmol/L | 12.642 | °C | 1014 | hPa | Humid | 36 | -2 |  | 0 | 18.341 | 13343.9714 | 51297.0135 | 4.6667 | 2500
109704 | 2023-08-17 14:23 | 96.7662 | POF2.4 (PSt3) | 2023-08-17 08:30 | Luka | 747.4908 | μmol/L | 12.6727 | °C | 1014 | hPa | Humid | 36 | -2 |  | 0 | 18.359 | 13336.7068 | 51290.662 | 4.6667 | 2500
109716 | 2023-08-17 14:23 | 96.8168 | POF2.4 (PSt3) | 2023-08-17 08:30 | Luka | 748.8468 | μmol/L | 12.691 | °C | 1014 | hPa | Humid | 36 | -2 |  | 0 | 18.338 | 13332.5365 | 51297.2328 | 4.6667 | 2500
109727 | 2023-08-17 14:23 | 96.8666 | POF2.4 (PSt3) | 2023-08-17 08:30 | Luka | 750.9618 | μmol/L | 12.691 | °C | 1014 | hPa | Humid | 36 | -2 |  | 0 | 18.314 | 13320.0962 | 51289.2706 | 4.6667 | 2500
109739 | 2023-08-17 14:23 | 96.9165 | POF2.4 (PSt3) | 2023-08-17 08:30 | Luka | 747.2407 | μmol/L | 12.7216 | °C | 1014 | hPa | Humid | 36 | -2 |  | 0 | 18.347 | 13319.0976 | 51287.7166 | 4.6667 | 2500
109752 | 2023-08-17 14:23 | 96.9663 | POF2.4 (PSt3) | 2023-08-17 08:30 | Luka | 749.3749 | μmol/L | 12.691 | °C | 1014 | hPa | Humid | 36 | -2 |  | 0 | 18.332 | 13315.6625 | 51289.5661 | 4.6667 | 2500
109764 | 2023-08-17 14:24 | 97.0169 | POF2.4 (PSt3) | 2023-08-17 08:30 | Luka | 747.7042 | μmol/L | 12.691 | °C | 1014 | hPa | Humid | 36 | -2 |  | 0 | 18.351 | 13313.5277 | 51294.213 | 4.6667 | 2500
109776 | 2023-08-17 14:24 | 97.0666 | POF2.4 (PSt3) | 2023-08-17 08:30 | Luka | 749.4629 | μmol/L | 12.691 | °C | 1014 | hPa | Humid | 36 | -2 |  | 0 | 18.331 | 13306.8827 | 51290.3925 | 4.6667 | 2500
109787 | 2023-08-17 14:24 | 97.1164 | POF2.4 (PSt3) | 2023-08-17 08:30 | Luka | 749.6022 | μmol/L | 12.7155 | °C | 1014 | hPa | Humid | 36 | -2 |  | 0 | 18.322 | 13297.551 | 51288.7934 | 4.6667 | 2500
109800 | 2023-08-17 14:24 | 97.1663 | POF2.4 (PSt3) | 2023-08-17 08:30 | Luka | 750.8735 | μmol/L | 12.691 | °C | 1014 | hPa | Humid | 36 | -2 |  | 0 | 18.315 | 13293.8855 | 51296.998 | 4.6667 | 2500
109812 | 2023-08-17 14:24 | 97.2168 | POF2.4 (PSt3) | 2023-08-17 08:30 | Luka | 751.2396 | μmol/L | 12.6971 | °C | 1014 | hPa | Humid | 36 | -2 |  | 0 | 18.309 | 13290.6238 | 51283.0038 | 4.6667 | 2500
109823 | 2023-08-17 14:24 | 97.2665 | POF2.4 (PSt3) | 2023-08-17 08:30 | Luka | 750.697 | μmol/L | 12.691 | °C | 1014 | hPa | Humid | 36 | -2 |  | 0 | 18.317 | 13284.8288 | 51292.4344 | 4.6667 | 2500
109836 | 2023-08-17 14:24 | 97.3163 | POF2.4 (PSt3) | 2023-08-17 08:30 | Luka | 750.256 | μmol/L | 12.691 | °C | 1014 | hPa | Humid | 36 | -2 |  | 0 | 18.322 | 13279.3932 | 51285.7611 | 4.6667 | 2500
109842 | 2023-08-17 14:24 | 97.3661 | POF2.4 (PSt3) | 2023-08-17 08:30 | Luka | 750.8993 | μmol/L | 12.7033 | °C | 1014 | hPa | Humid | 36 | -2 |  | 0 | 18.311 | 13271.942 | 51283.5233 | 4.6667 | 2500
109854 | 2023-08-17 14:24 | 97.4167 | POF2.4 (PSt3) | 2023-08-17 08:30 | Luka | 752.7299 | μmol/L | 12.691 | °C | 1014 | hPa | Humid | 36 | -2 |  | 0 | 18.294 | 13269.9678 | 51287.8266 | 4.6667 | 2500
109870 | 2023-08-17 14:24 | 97.4665 | POF2.4 (PSt3) | 2023-08-17 08:30 | Luka | 752.907 | μmol/L | 12.691 | °C | 1014 | hPa | Humid | 36 | -2 |  | 0 | 18.292 | 13266.7133 | 51295.2929 | 4.6667 | 2500
109884 | 2023-08-17 14:24 | 97.5163 | POF2.4 (PSt3) | 2023-08-17 08:30 | Luka | 753.5897 | μmol/L | 12.6788 | °C | 1014 | hPa | Humid | 36 | -2 |  | 0 | 18.288 | 13259.0615 | 51296.911 | 4.6667 | 2500
109896 | 2023-08-17 14:24 | 97.5669 | POF2.4 (PSt3) | 2023-08-17 08:30 | Luka | 749.4004 | μmol/L | 12.7033 | °C | 1014 | hPa | Humid | 36 | -2 |  | 0 | 18.328 | 13252.21 | 51282.0017 | 4.6667 | 2500
109907 | 2023-08-17 14:24 | 97.6166 | POF2.4 (PSt3) | 2023-08-17 08:30 | Luka | 752.5528 | μmol/L | 12.691 | °C | 1014 | hPa | Humid | 36 | -2 |  | 0 | 18.296 | 13251.8398 | 51285.6825 | 4.6667 | 2500
109920 | 2023-08-17 14:24 | 97.6664 | POF2.4 (PSt3) | 2023-08-17 08:30 | Luka | 751.1513 | μmol/L | 12.6971 | °C | 1014 | hPa | Humid | 36 | -2 |  | 0 | 18.31 | 13246.7943 | 51285.7383 | 4.6667 | 2500
109932 | 2023-08-17 14:24 | 97.7161 | POF2.4 (PSt3) | 2023-08-17 08:30 | Luka | 756.3569 | μmol/L | 12.6849 | °C | 1014 | hPa | Humid | 36 | -2 |  | 0 | 18.255 | 13241.0279 | 51289.3765 | 4.6667 | 2500
109944 | 2023-08-17 14:24 | 97.7668 | POF2.4 (PSt3) | 2023-08-17 08:30 | Luka | 753.3995 | μmol/L | 12.6727 | °C | 1014 | hPa | Humid | 36 | -2 |  | 0 | 18.292 | 13231.4974 | 51293.102 | 4.6667 | 2500
109955 | 2023-08-17 14:24 | 97.8165 | POF2.4 (PSt3) | 2023-08-17 08:30 | Luka | 751.6684 | μmol/L | 12.691 | °C | 1014 | hPa | Humid | 36 | -2 |  | 0 | 18.306 | 13233.6523 | 51288.0732 | 4.6667 | 2500
109968 | 2023-08-17 14:24 | 97.8664 | POF2.4 (PSt3) | 2023-08-17 08:30 | Luka | 756.1164 | μmol/L | 12.6971 | °C | 1014 | hPa | Humid | 36 | -2 |  | 0 | 18.254 | 13236.7168 | 51293.2888 | 4.6667 | 2500
109980 | 2023-08-17 14:24 | 97.9162 | POF2.4 (PSt3) | 2023-08-17 08:30 | Luka | 752.7197 | μmol/L | 12.7278 | °C | 1014 | hPa | Humid | 36 | -2 |  | 0 | 18.283 | 13233.1607 | 51295.2918 | 4.6667 | 2500
109992 | 2023-08-17 14:24 | 97.9661 | POF2.4 (PSt3) | 2023-08-17 08:30 | Luka | 755.0854 | μmol/L | 12.6727 | °C | 1014 | hPa | Humid | 36 | -2 |  | 0 | 18.273 | 13231.6402 | 51290.8116 | 4.6667 | 2500
110003 | 2023-08-17 14:25 | 98.0169 | POF2.4 (PSt3) | 2023-08-17 08:30 | Luka | 754.0099 | μmol/L | 12.7094 | °C | 1014 | hPa | Humid | 36 | -2 |  | 0 | 18.274 | 13225.3529 | 51287.0906 | 4.6667 | 2500
110016 | 2023-08-17 14:25 | 98.0701 | POF2.4 (PSt3) | 2023-08-17 08:30 | Luka | 754.9208 | μmol/L | 12.6788 | °C | 1014 | hPa | Humid | 36 | -2 |  | 0 | 18.273 | 13223.7724 | 51292.7468 | 4.6667 | 2500
110028 | 2023-08-17 14:25 | 98.1161 | POF2.4 (PSt3) | 2023-08-17 08:30 | Luka | 754.4899 | μmol/L | 12.6849 | °C | 1014 | hPa | Humid | 36 | -2 |  | 0 | 18.276 | 13209.5496 | 51280.4469 | 4.6667 | 2500
110040 | 2023-08-17 14:25 | 98.1666 | POF2.4 (PSt3) | 2023-08-17 08:30 | Luka | 756.1393 | μmol/L | 12.6665 | °C | 1014 | hPa | Humid | 36 | -2 |  | 0 | 18.263 | 13213.6142 | 51282.8264 | 4.6667 | 2500
110052 | 2023-08-17 14:25 | 98.2164 | POF2.4 (PSt3) | 2023-08-17 08:30 | Luka | 759.517 | μmol/L | 12.6604 | °C | 1014 | hPa | Humid | 36 | -2 |  | 0 | 18.227 | 13210.3285 | 51287.0756 | 4.6667 | 2500
110064 | 2023-08-17 14:25 | 98.2669 | POF2.4 (PSt3) | 2023-08-17 08:30 | Luka | 756.2547 | μmol/L | 12.6788 | °C | 1014 | hPa | Humid | 36 | -2 |  | 0 | 18.258 | 13209.5002 | 51290.2973 | 4.6667 | 2500
110076 | 2023-08-17 14:25 | 98.3167 | POF2.4 (PSt3) | 2023-08-17 08:30 | Luka | 756.5845 | μmol/L | 12.6665 | °C | 1014 | hPa | Humid | 36 | -2 |  | 0 | 18.258 | 13204.0159 | 51289.4376 | 4.6667 | 2500
110087 | 2023-08-17 14:25 | 98.3665 | POF2.4 (PSt3) | 2023-08-17 08:30 | Luka | 755.0227 | μmol/L | 12.6849 | °C | 1014 | hPa | Humid | 36 | -2 |  | 0 | 18.27 | 13197.263 | 51284.4944 | 4.6667 | 2500
110100 | 2023-08-17 14:25 | 98.4162 | POF2.4 (PSt3) | 2023-08-17 08:30 | Luka | 755.8987 | μmol/L | 12.6788 | °C | 1014 | hPa | Humid | 36 | -2 |  | 0 | 18.262 | 13194.3375 | 51286.0957 | 4.6667 | 2500
110102 | 2023-08-17 14:25 | 98.4667 | POF2.4 (PSt3) | 2023-08-17 08:30 | Luka | 757.0564 | μmol/L | 12.6788 | °C | 1014 | hPa | Humid | 36 | -2 |  | 0 | 18.249 | 13192.4192 | 51293.8279 | 4.6667 | 2500
110114 | 2023-08-17 14:25 | 98.5166 | POF2.4 (PSt3) | 2023-08-17 08:30 | Luka | 757.5825 | μmol/L | 12.7155 | °C | 1014 | hPa | Humid | 36 | -2 |  | 0 | 18.232 | 13186.9936 | 51283.1149 | 4.6667 | 2500
110129 | 2023-08-17 14:25 | 98.5663 | POF2.4 (PSt3) | 2023-08-17 08:30 | Luka | 756.4992 | μmol/L | 12.7094 | °C | 1014 | hPa | Humid | 36 | -2 |  | 0 | 18.246 | 13190.4465 | 51285.0921 | 4.6667 | 2500
110148 | 2023-08-17 14:25 | 98.6169 | POF2.4 (PSt3) | 2023-08-17 08:30 | Luka | 758.0778 | μmol/L | 12.6971 | °C | 1014 | hPa | Humid | 36 | -2 |  | 0 | 18.232 | 13175.6354 | 51289.9981 | 4.6667 | 2500
110160 | 2023-08-17 14:25 | 98.6667 | POF2.4 (PSt3) | 2023-08-17 08:30 | Luka | 756.0141 | μmol/L | 12.691 | °C | 1014 | hPa | Humid | 36 | -2 |  | 0 | 18.257 | 13174.132 | 51287.4166 | 4.6667 | 2500
110171 | 2023-08-17 14:25 | 98.7164 | POF2.4 (PSt3) | 2023-08-17 08:30 | Luka | 755.9516 | μmol/L | 12.7033 | °C | 1014 | hPa | Humid | 36 | -2 |  | 0 | 18.254 | 13170.3537 | 51290.5762 | 4.6667 | 2500
110184 | 2023-08-17 14:25 | 98.7661 | POF2.4 (PSt3) | 2023-08-17 08:30 | Luka | 756.7665 | μmol/L | 12.7094 | °C | 1014 | hPa | Humid | 36 | -2 |  | 0 | 18.243 | 13168.0031 | 51282.8279 | 4.6667 | 2500
110196 | 2023-08-17 14:25 | 98.8169 | POF2.4 (PSt3) | 2023-08-17 08:30 | Luka | 758.3727 | μmol/L | 12.7094 | °C | 1014 | hPa | Humid | 36 | -2 |  | 0 | 18.225 | 13165.7114 | 51283.4796 | 4.6667 | 2500
110207 | 2023-08-17 14:25 | 98.8666 | POF2.4 (PSt3) | 2023-08-17 08:30 | Luka | 757.3149 | μmol/L | 12.7155 | °C | 1014 | hPa | Humid | 36 | -2 |  | 0 | 18.235 | 13158.5834 | 51283.2741 | 4.6667 | 2500
110219 | 2023-08-17 14:25 | 98.9164 | POF2.4 (PSt3) | 2023-08-17 08:30 | Luka | 758.3458 | μmol/L | 12.6971 | °C | 1014 | hPa | Humid | 36 | -2 |  | 0 | 18.229 | 13164.3881 | 51284.4549 | 4.6667 | 2500
110232 | 2023-08-17 14:25 | 98.9662 | POF2.4 (PSt3) | 2023-08-17 08:30 | Luka | 757.288 | μmol/L | 12.7033 | °C | 1014 | hPa | Humid | 36 | -2 |  | 0 | 18.239 | 13156.1855 | 51281.3129 | 4.6667 | 2500
110244 | 2023-08-17 14:26 | 99.0169 | POF2.4 (PSt3) | 2023-08-17 08:30 | Luka | 756.8423 | μmol/L | 12.7033 | °C | 1014 | hPa | Humid | 36 | -2 |  | 0 | 18.244 | 13150.8672 | 51282.4376 | 4.6667 | 2500
110256 | 2023-08-17 14:26 | 99.0667 | POF2.4 (PSt3) | 2023-08-17 08:30 | Luka | 757.9396 | μmol/L | 12.7155 | °C | 1014 | hPa | Humid | 36 | -2 |  | 0 | 18.228 | 13144.5653 | 51288.7902 | 4.6667 | 2500
110267 | 2023-08-17 14:26 | 99.1165 | POF2.4 (PSt3) | 2023-08-17 08:30 | Luka | 759.728 | μmol/L | 12.7155 | °C | 1014 | hPa | Humid | 36 | -2 |  | 0 | 18.208 | 13138.5228 | 51287.2596 | 4.6667 | 2500
110280 | 2023-08-17 14:26 | 99.1662 | POF2.4 (PSt3) | 2023-08-17 08:30 | Luka | 760.0454 | μmol/L | 12.6971 | °C | 1014 | hPa | Humid | 36 | -2 |  | 0 | 18.21 | 13138.4965 | 51287.1973 | 4.6667 | 2500
110292 | 2023-08-17 14:26 | 99.2168 | POF2.4 (PSt3) | 2023-08-17 08:30 | Luka | 759.7768 | μmol/L | 12.6971 | °C | 1014 | hPa | Humid | 36 | -2 |  | 0 | 18.213 | 13130.4011 | 51287.3497 | 4.6667 | 2500
110304 | 2023-08-17 14:26 | 99.2667 | POF2.4 (PSt3) | 2023-08-17 08:30 | Luka | 757.5744 | μmol/L | 12.7522 | °C | 1014 | hPa | Humid | 36 | -2 |  | 0 | 18.221 | 13123.5463 | 51277.1396 | 4.6667 | 2500
110315 | 2023-08-17 14:26 | 99.3165 | POF2.4 (PSt3) | 2023-08-17 08:30 | Luka | 758.977 | μmol/L | 12.74 | °C | 1014 | hPa | Humid | 36 | -2 |  | 0 | 18.209 | 13119.7782 | 51284.9029 | 4.6667 | 2500
110328 | 2023-08-17 14:26 | 99.3664 | POF2.4 (PSt3) | 2023-08-17 08:30 | Luka | 759.8311 | μmol/L | 12.7216 | °C | 1014 | hPa | Humid | 36 | -2 |  | 0 | 18.205 | 13116.4164 | 51278.5078 | 4.6667 | 2500
110340 | 2023-08-17 14:26 | 99.4161 | POF2.4 (PSt3) | 2023-08-17 08:30 | Luka | 758.5785 | μmol/L | 12.7216 | °C | 1014 | hPa | Humid | 36 | -2 |  | 0 | 18.219 | 13113.5716 | 51286.7237 | 4.6667 | 2500
110348 | 2023-08-17 14:26 | 99.4667 | POF2.4 (PSt3) | 2023-08-17 08:30 | Luka | 757.5744 | μmol/L | 12.7522 | °C | 1014 | hPa | Humid | 36 | -2 |  | 0 | 18.221 | 13111.9863 | 51277.4486 | 4.6667 | 2500
110354 | 2023-08-17 14:26 | 99.5166 | POF2.4 (PSt3) | 2023-08-17 08:30 | Luka | 760.9206 | μmol/L | 12.7278 | °C | 1014 | hPa | Humid | 36 | -2 |  | 0 | 18.191 | 13099.2617 | 51288.6812 | 4.6667 | 2500
110368 | 2023-08-17 14:26 | 99.5664 | POF2.4 (PSt3) | 2023-08-17 08:30 | Luka | 762.0121 | μmol/L | 12.7339 | °C | 1014 | hPa | Humid | 36 | -2 |  | 0 | 18.177 | 13094.6511 | 51282.0461 | 4.6667 | 2500
110388 | 2023-08-17 14:26 | 99.6169 | POF2.4 (PSt3) | 2023-08-17 08:30 | Luka | 759.4036 | μmol/L | 12.7706 | °C | 1014 | hPa | Humid | 36 | -2 |  | 0 | 18.195 | 13094.5282 | 51280.7393 | 4.6667 | 2500
110400 | 2023-08-17 14:26 | 99.6668 | POF2.4 (PSt3) | 2023-08-17 08:30 | Luka | 760.3617 | μmol/L | 12.7584 | °C | 1014 | hPa | Humid | 36 | -2 |  | 0 | 18.188 | 13087.3791 | 51283.909 | 4.6667 | 2500
110411 | 2023-08-17 14:26 | 99.7165 | POF2.4 (PSt3) | 2023-08-17 08:30 | Luka | 757.8969 | μmol/L | 12.7767 | °C | 1014 | hPa | Humid | 36 | -2 |  | 0 | 18.21 | 13078.3036 | 51285.2395 | 4.6667 | 2500
110424 | 2023-08-17 14:26 | 99.7664 | POF2.4 (PSt3) | 2023-08-17 08:30 | Luka | 760.5272 | μmol/L | 12.7522 | °C | 1014 | hPa | Humid | 36 | -2 |  | 0 | 18.188 | 13078.7743 | 51284.1522 | 4.6667 | 2500
110436 | 2023-08-17 14:26 | 99.8161 | POF2.4 (PSt3) | 2023-08-17 08:30 | Luka | 759.0455 | μmol/L | 12.7706 | °C | 1014 | hPa | Humid | 36 | -2 |  | 0 | 18.199 | 13073.8897 | 51283.5882 | 4.6667 | 2500
110448 | 2023-08-17 14:26 | 99.8667 | POF2.4 (PSt3) | 2023-08-17 08:30 | Luka | 758.0345 | μmol/L | 12.7584 | °C | 1014 | hPa | Humid | 36 | -2 |  | 0 | 18.214 | 13072.6322 | 51279.5173 | 4.6667 | 2500
110459 | 2023-08-17 14:26 | 99.9165 | POF2.4 (PSt3) | 2023-08-17 08:30 | Luka | 757.9106 | μmol/L | 12.7828 | °C | 1014 | hPa | Humid | 36 | -2 |  | 0 | 18.208 | 13066.3518 | 51290.6526 | 4.6667 | 2500
110472 | 2023-08-17 14:26 | 99.9662 | POF2.4 (PSt3) | 2023-08-17 08:30 | Luka | 758.9012 | μmol/L | 12.7461 | °C | 1014 | hPa | Humid | 36 | -2 |  | 0 | 18.208 | 13057.8851 | 51283.6929 | 4.6667 | 2500
110484 | 2023-08-17 14:27 | 100.0169 | POF2.4 (PSt3) | 2023-08-17 08:30 | Luka | 760.3554 | μmol/L | 12.7951 | °C | 1014 | hPa | Humid | 36 | -2 |  | 0 | 18.177 | 13055.5883 | 51291.1521 | 4.6667 | 2500
110496 | 2023-08-17 14:27 | 100.0665 | POF2.4 (PSt3) | 2023-08-17 08:30 | Luka | 762.2896 | μmol/L | 12.7767 | °C | 1014 | hPa | Humid | 36 | -2 |  | 0 | 18.161 | 13047.4448 | 51283.9238 | 4.6667 | 2500
110507 | 2023-08-17 14:27 | 100.1163 | POF2.4 (PSt3) | 2023-08-17 08:30 | Luka | 764.4524 | μmol/L | 12.7767 | °C | 1014 | hPa | Humid | 36 | -2 |  | 0 | 18.137 | 13043.1156 | 51280.7964 | 4.6667 | 2500
110519 | 2023-08-17 14:27 | 100.1669 | POF2.4 (PSt3) | 2023-08-17 08:30 | Luka | 760.4033 | μmol/L | 12.7767 | °C | 1014 | hPa | Humid | 36 | -2 |  | 0 | 18.182 | 13050.3209 | 51289.5822 | 4.6667 | 2500
110531 | 2023-08-17 14:27 | 100.2167 | POF2.4 (PSt3) | 2023-08-17 08:30 | Luka | 763.1758 | μmol/L | 12.7706 | °C | 1014 | hPa | Humid | 36 | -2 |  | 0 | 18.153 | 13038.1943 | 51279.2566 | 4.6667 | 2500
110544 | 2023-08-17 14:27 | 100.2666 | POF2.4 (PSt3) | 2023-08-17 08:30 | Luka | 763.0576 | μmol/L | 12.7584 | °C | 1014 | hPa | Humid | 36 | -2 |  | 0 | 18.158 | 13034.5549 | 51287.7098 | 4.6667 | 2500
110556 | 2023-08-17 14:27 | 100.3164 | POF2.4 (PSt3) | 2023-08-17 08:30 | Luka | 761.5843 | μmol/L | 12.7828 | °C | 1014 | hPa | Humid | 36 | -2 |  | 0 | 18.167 | 13034.7874 | 51278.962 | 4.6667 | 2500
110568 | 2023-08-17 14:27 | 100.3661 | POF2.4 (PSt3) | 2023-08-17 08:30 | Luka | 765.0278 | μmol/L | 12.7522 | °C | 1014 | hPa | Humid | 36 | -2 |  | 0 | 18.138 | 13024.3792 | 51284.5283 | 4.6667 | 2500
110579 | 2023-08-17 14:27 | 100.4167 | POF2.4 (PSt3) | 2023-08-17 08:30 | Luka | 763.6742 | μmol/L | 12.7522 | °C | 1014 | hPa | Humid | 36 | -2 |  | 0 | 18.153 | 13018.6989 | 51282.5507 | 4.6667 | 2500
110589 | 2023-08-17 14:27 | 100.4665 | POF2.4 (PSt3) | 2023-08-17 08:30 | Luka | 761.7641 | μmol/L | 12.7828 | °C | 1014 | hPa | Humid | 36 | -2 |  | 0 | 18.165 | 13017.5278 | 51278.6211 | 4.6667 | 2500
110598 | 2023-08-17 14:27 | 100.5162 | POF2.4 (PSt3) | 2023-08-17 08:30 | Luka | 764.3479 | μmol/L | 12.7706 | °C | 1014 | hPa | Humid | 36 | -2 |  | 0 | 18.14 | 13015.1209 | 51283.6643 | 4.6667 | 2500
110616 | 2023-08-17 14:27 | 100.5669 | POF2.4 (PSt3) | 2023-08-17 08:30 | Luka | 766.0364 | μmol/L | 12.7584 | °C | 1014 | hPa | Humid | 36 | -2 |  | 0 | 18.125 | 13011.9901 | 51280.4215 | 4.6667 | 2500
110628 | 2023-08-17 14:27 | 100.6166 | POF2.4 (PSt3) | 2023-08-17 08:30 | Luka | 763.0016 | μmol/L | 12.7339 | °C | 1014 | hPa | Humid | 36 | -2 |  | 0 | 18.166 | 13018.7556 | 51285.808 | 4.6667 | 2500
110640 | 2023-08-17 14:27 | 100.6665 | POF2.4 (PSt3) | 2023-08-17 08:30 | Luka | 762.3037 | μmol/L | 12.7828 | °C | 1014 | hPa | Humid | 36 | -2 |  | 0 | 18.159 | 13010.5131 | 51276.1356 | 4.6667 | 2500
110652 | 2023-08-17 14:27 | 100.7162 | POF2.4 (PSt3) | 2023-08-17 08:30 | Luka | 764.8613 | μmol/L | 12.7584 | °C | 1014 | hPa | Humid | 36 | -2 |  | 0 | 18.138 | 13010.4653 | 51273.176 | 4.6667 | 2500
110664 | 2023-08-17 14:27 | 100.7669 | POF2.4 (PSt3) | 2023-08-17 08:30 | Luka | 766.1555 | μmol/L | 12.7706 | °C | 1014 | hPa | Humid | 36 | -2 |  | 0 | 18.12 | 13000.7526 | 51277.8647 | 4.6667 | 2500
110676 | 2023-08-17 14:27 | 100.8166 | POF2.4 (PSt3) | 2023-08-17 08:30 | Luka | 765.1465 | μmol/L | 12.7645 | °C | 1014 | hPa | Humid | 36 | -2 |  | 0 | 18.133 | 13002.8641 | 51281.0301 | 4.6667 | 2500
110688 | 2023-08-17 14:27 | 100.8663 | POF2.4 (PSt3) | 2023-08-17 08:30 | Luka | 766.7132 | μmol/L | 12.7767 | °C | 1014 | hPa | Humid | 36 | -2 |  | 0 | 18.112 | 12993.6083 | 51281.3965 | 4.6667 | 2500
110700 | 2023-08-17 14:27 | 100.9169 | POF2.4 (PSt3) | 2023-08-17 08:30 | Luka | 764.8278 | μmol/L | 12.7828 | °C | 1014 | hPa | Humid | 36 | -2 |  | 0 | 18.131 | 12997.8241 | 51276.9517 | 4.6667 | 2500
110712 | 2023-08-17 14:27 | 100.9667 | POF2.4 (PSt3) | 2023-08-17 08:30 | Luka | 767.1852 | μmol/L | 12.7461 | °C | 1014 | hPa | Humid | 36 | -2 |  | 0 | 18.116 | 12989.841 | 51280.9224 | 4.6667 | 2500
110723 | 2023-08-17 14:28 | 101.0165 | POF2.4 (PSt3) | 2023-08-17 08:30 | Luka | 766.2747 | μmol/L | 12.7828 | °C | 1014 | hPa | Humid | 36 | -2 |  | 0 | 18.115 | 12988.6729 | 51281.3392 | 4.6667 | 2500
110736 | 2023-08-17 14:28 | 101.0665 | POF2.4 (PSt3) | 2023-08-17 08:30 | Luka | 765.5842 | μmol/L | 12.7584 | °C | 1014 | hPa | Humid | 36 | -2 |  | 0 | 18.13 | 12983.4334 | 51274.4296 | 4.6667 | 2500
110748 | 2023-08-17 14:28 | 101.1163 | POF2.4 (PSt3) | 2023-08-17 08:30 | Luka | 765.627 | μmol/L | 12.7767 | °C | 1014 | hPa | Humid | 36 | -2 |  | 0 | 18.124 | 12975.2174 | 51272.6719 | 4.6667 | 2500
110760 | 2023-08-17 14:28 | 101.1669 | POF2.4 (PSt3) | 2023-08-17 08:30 | Luka | 766.8944 | μmol/L | 12.7767 | °C | 1014 | hPa | Humid | 36 | -2 |  | 0 | 18.11 | 12975.2884 | 51278.7337 | 4.6667 | 2500
110772 | 2023-08-17 14:28 | 101.2167 | POF2.4 (PSt3) | 2023-08-17 08:30 | Luka | 764.4524 | μmol/L | 12.7767 | °C | 1014 | hPa | Humid | 36 | -2 |  | 0 | 18.137 | 12978.4289 | 51277.9128 | 4.6667 | 2500
110783 | 2023-08-17 14:28 | 101.2664 | POF2.4 (PSt3) | 2023-08-17 08:30 | Luka | 767.0182 | μmol/L | 12.7522 | °C | 1014 | hPa | Humid | 36 | -2 |  | 0 | 18.116 | 12967.3964 | 51281.2882 | 4.6667 | 2500
110796 | 2023-08-17 14:28 | 101.3169 | POF2.4 (PSt3) | 2023-08-17 08:30 | Luka | 767.8487 | μmol/L | 12.7584 | °C | 1014 | hPa | Humid | 36 | -2 |  | 0 | 18.105 | 12964.9835 | 51281.849 | 4.6667 | 2500
110808 | 2023-08-17 14:28 | 101.3666 | POF2.4 (PSt3) | 2023-08-17 08:30 | Luka | 768.4223 | μmol/L | 12.7706 | °C | 1014 | hPa | Humid | 36 | -2 |  | 0 | 18.095 | 12957.8713 | 51278.7905 | 4.6667 | 2500
110819 | 2023-08-17 14:28 | 101.4164 | POF2.4 (PSt3) | 2023-08-17 08:30 | Luka | 766.6988 | μmol/L | 12.7706 | °C | 1014 | hPa | Humid | 36 | -2 |  | 0 | 18.114 | 12961.1222 | 51274.1146 | 4.6667 | 2500
110832 | 2023-08-17 14:28 | 101.4662 | POF2.4 (PSt3) | 2023-08-17 08:30 | Luka | 768.3315 | μmol/L | 12.7706 | °C | 1014 | hPa | Humid | 36 | -2 |  | 0 | 18.096 | 12950.5848 | 51278.3432 | 4.6667 | 2500
110842 | 2023-08-17 14:28 | 101.5162 | POF2.4 (PSt3) | 2023-08-17 08:30 | Luka | 771.6095 | μmol/L | 12.7706 | °C | 1014 | hPa | Humid | 36 | -2 |  | 0 | 18.06 | 12957.5469 | 51275.872 | 4.6667 | 2500
110850 | 2023-08-17 14:28 | 101.5667 | POF2.4 (PSt3) | 2023-08-17 08:30 | Luka | 766.6416 | μmol/L | 12.7461 | °C | 1014 | hPa | Humid | 36 | -2 |  | 0 | 18.122 | 12943.0941 | 51275.1638 | 4.6667 | 2500
110867 | 2023-08-17 14:28 | 101.6165 | POF2.4 (PSt3) | 2023-08-17 08:30 | Luka | 768.2118 | μmol/L | 12.7584 | °C | 1014 | hPa | Humid | 36 | -2 |  | 0 | 18.101 | 12938.2952 | 51280.5799 | 4.6667 | 2500
110880 | 2023-08-17 14:28 | 101.6663 | POF2.4 (PSt3) | 2023-08-17 08:30 | Luka | 769.4077 | μmol/L | 12.7645 | °C | 1014 | hPa | Humid | 36 | -2 |  | 0 | 18.086 | 12935.7198 | 51274.9057 | 4.6667 | 2500
110892 | 2023-08-17 14:28 | 101.7168 | POF2.4 (PSt3) | 2023-08-17 08:30 | Luka | 766.7276 | μmol/L | 12.7828 | °C | 1014 | hPa | Humid | 36 | -2 |  | 0 | 18.11 | 12935.9525 | 51272.9293 | 4.6667 | 2500
110903 | 2023-08-17 14:28 | 101.7666 | POF2.4 (PSt3) | 2023-08-17 08:30 | Luka | 772.3873 | μmol/L | 12.7522 | °C | 1014 | hPa | Humid | 36 | -2 |  | 0 | 18.057 | 12922.4352 | 51273.108 | 4.6667 | 2500
110916 | 2023-08-17 14:28 | 101.8163 | POF2.4 (PSt3) | 2023-08-17 08:30 | Luka | 768.7094 | μmol/L | 12.7767 | °C | 1014 | hPa | Humid | 36 | -2 |  | 0 | 18.09 | 12921.5054 | 51277.5396 | 4.6667 | 2500
110928 | 2023-08-17 14:28 | 101.8662 | POF2.4 (PSt3) | 2023-08-17 08:30 | Luka | 771.0034 | μmol/L | 12.7461 | °C | 1014 | hPa | Humid | 36 | -2 |  | 0 | 18.074 | 12926.6802 | 51278.3211 | 4.6667 | 2500
110940 | 2023-08-17 14:28 | 101.9169 | POF2.4 (PSt3) | 2023-08-17 08:30 | Luka | 767.5725 | μmol/L | 12.7951 | °C | 1014 | hPa | Humid | 36 | -2 |  | 0 | 18.097 | 12910.5127 | 51272.335 | 4.6667 | 2500
110951 | 2023-08-17 14:28 | 101.9666 | POF2.4 (PSt3) | 2023-08-17 08:30 | Luka | 769.1639 | μmol/L | 12.7767 | °C | 1014 | hPa | Humid | 36 | -2 |  | 0 | 18.085 | 12905.9209 | 51276.3857 | 4.6667 | 2500
110964 | 2023-08-17 14:29 | 102.0163 | POF2.4 (PSt3) | 2023-08-17 08:30 | Luka | 770.7884 | μmol/L | 12.7706 | °C | 1014 | hPa | Humid | 36 | -2 |  | 0 | 18.069 | 12900.1878 | 51276.974 | 4.6667 | 2500
110976 | 2023-08-17 14:29 | 102.0661 | POF2.4 (PSt3) | 2023-08-17 08:30 | Luka | 772.2488 | μmol/L | 12.7706 | °C | 1014 | hPa | Humid | 36 | -2 |  | 0 | 18.053 | 12897.6663 | 51275.8681 | 4.6667 | 2500
110988 | 2023-08-17 14:29 | 102.1167 | POF2.4 (PSt3) | 2023-08-17 08:30 | Luka | 770.027 | μmol/L | 12.7951 | °C | 1014 | hPa | Humid | 36 | -2 |  | 0 | 18.07 | 12895.0359 | 51276.6363 | 4.6667 | 2500
110999 | 2023-08-17 14:29 | 102.1666 | POF2.4 (PSt3) | 2023-08-17 08:30 | Luka | 770.38 | μmol/L | 12.7522 | °C | 1014 | hPa | Humid | 36 | -2 |  | 0 | 18.079 | 12887.9546 | 51275.1876 | 4.6667 | 2500
111012 | 2023-08-17 14:29 | 102.2164 | POF2.4 (PSt3) | 2023-08-17 08:30 | Luka | 773.3444 | μmol/L | 12.8073 | °C | 1014 | hPa | Humid | 36 | -2 |  | 0 | 18.03 | 12891.4707 | 51273.3333 | 4.6667 | 2500
111024 | 2023-08-17 14:29 | 102.2661 | POF2.4 (PSt3) | 2023-08-17 08:30 | Luka | 769.9506 | μmol/L | 12.8012 | °C | 1014 | hPa | Humid | 36 | -2 |  | 0 | 18.069 | 12883.8588 | 51276.3339 | 4.6667 | 2500
111036 | 2023-08-17 14:29 | 102.3166 | POF2.4 (PSt3) | 2023-08-17 08:30 | Luka | 767.9939 | μmol/L | 12.8196 | °C | 1014 | hPa | Humid | 36 | -2 |  | 0 | 18.085 | 12877.8603 | 51277.7275 | 4.6667 | 2500
111047 | 2023-08-17 14:29 | 102.3665 | POF2.4 (PSt3) | 2023-08-17 08:30 | Luka | 769.1315 | μmol/L | 12.8012 | °C | 1014 | hPa | Humid | 36 | -2 |  | 0 | 18.078 | 12870.1227 | 51272.475 | 4.6667 | 2500
111059 | 2023-08-17 14:29 | 102.4164 | POF2.4 (PSt3) | 2023-08-17 08:30 | Luka | 771.7303 | μmol/L | 12.7828 | °C | 1014 | hPa | Humid | 36 | -2 |  | 0 | 18.055 | 12864.9992 | 51274.5342 | 4.6667 | 2500
111072 | 2023-08-17 14:29 | 102.4661 | POF2.4 (PSt3) | 2023-08-17 08:30 | Luka | 771.0742 | μmol/L | 12.8135 | °C | 1014 | hPa | Humid | 36 | -2 |  | 0 | 18.053 | 12858.1958 | 51268.8241 | 4.6667 | 2500
111084 | 2023-08-17 14:29 | 102.5168 | POF2.4 (PSt3) | 2023-08-17 08:30 | Luka | 770.4678 | μmol/L | 12.789 | °C | 1014 | hPa | Humid | 36 | -2 |  | 0 | 18.067 | 12860.0567 | 51270.0662 | 4.6667 | 2500
111095 | 2023-08-17 14:29 | 102.5666 | POF2.4 (PSt3) | 2023-08-17 08:30 | Luka | 771.7897 | μmol/L | 12.8073 | °C | 1014 | hPa | Humid | 36 | -2 |  | 0 | 18.047 | 12851.2444 | 51282.5041 | 4.6667 | 2500
111098 | 2023-08-17 14:29 | 102.6165 | POF2.4 (PSt3) | 2023-08-17 08:30 | Luka | 771.5604 | μmol/L | 12.8257 | °C | 1014 | hPa | Humid | 36 | -2 |  | 0 | 18.044 | 12850.6233 | 51274.4779 | 4.6667 | 2500
111114 | 2023-08-17 14:29 | 102.6662 | POF2.4 (PSt3) | 2023-08-17 08:30 | Luka | 770.1328 | μmol/L | 12.8012 | °C | 1014 | hPa | Humid | 36 | -2 |  | 0 | 18.067 | 12850.4537 | 51274.2283 | 4.6667 | 2500
111132 | 2023-08-17 14:29 | 102.7169 | POF2.4 (PSt3) | 2023-08-17 08:30 | Luka | 773.2829 | μmol/L | 12.8196 | °C | 1014 | hPa | Humid | 36 | -2 |  | 0 | 18.027 | 12841.6671 | 51277.2933 | 4.6667 | 2500
111143 | 2023-08-17 14:29 | 102.7666 | POF2.4 (PSt3) | 2023-08-17 08:30 | Luka | 770.8302 | μmol/L | 12.8257 | °C | 1014 | hPa | Humid | 36 | -2 |  | 0 | 18.052 | 12838.1603 | 51276.3527 | 4.6667 | 2500
111155 | 2023-08-17 14:29 | 102.8164 | POF2.4 (PSt3) | 2023-08-17 08:30 | Luka | 772.2602 | μmol/L | 12.8502 | °C | 1014 | hPa | Humid | 36 | -2 |  | 0 | 18.029 | 12834.6842 | 51270.7184 | 4.6667 | 2500
111168 | 2023-08-17 14:29 | 102.8661 | POF2.4 (PSt3) | 2023-08-17 08:30 | Luka | 771.7281 | μmol/L | 12.8196 | °C | 1014 | hPa | Humid | 36 | -2 |  | 0 | 18.044 | 12832.0189 | 51276.5641 | 4.6667 | 2500
111180 | 2023-08-17 14:29 | 102.9168 | POF2.4 (PSt3) | 2023-08-17 08:30 | Luka | 771.3314 | μmol/L | 12.8441 | °C | 1014 | hPa | Humid | 36 | -2 |  | 0 | 18.041 | 12825.0835 | 51269.0346 | 4.6667 | 2500
111191 | 2023-08-17 14:29 | 102.9666 | POF2.4 (PSt3) | 2023-08-17 08:30 | Luka | 772.428 | μmol/L | 12.8441 | °C | 1014 | hPa | Humid | 36 | -2 |  | 0 | 18.029 | 12823.0262 | 51269.7637 | 4.6667 | 2500
111203 | 2023-08-17 14:30 | 103.0164 | POF2.4 (PSt3) | 2023-08-17 08:30 | Luka | 771.9408 | μmol/L | 12.8318 | °C | 1014 | hPa | Humid | 36 | -2 |  | 0 | 18.038 | 12814.2716 | 51276.3003 | 4.6667 | 2500
111216 | 2023-08-17 14:30 | 103.0661 | POF2.4 (PSt3) | 2023-08-17 08:30 | Luka | 771.9258 | μmol/L | 12.8257 | °C | 1014 | hPa | Humid | 36 | -2 |  | 0 | 18.04 | 12820.6085 | 51273.3564 | 4.6667 | 2500
111227 | 2023-08-17 14:30 | 103.1168 | POF2.4 (PSt3) | 2023-08-17 08:30 | Luka | 771.4393 | μmol/L | 12.8135 | °C | 1014 | hPa | Humid | 36 | -2 |  | 0 | 18.049 | 12812.4161 | 51272.2116 | 4.6667 | 2500
111240 | 2023-08-17 14:30 | 103.1666 | POF2.4 (PSt3) | 2023-08-17 08:30 | Luka | 773.5114 | μmol/L | 12.8379 | °C | 1014 | hPa | Humid | 36 | -2 |  | 0 | 18.019 | 12812.4051 | 51268.131 | 4.6667 | 2500
111252 | 2023-08-17 14:30 | 103.2164 | POF2.4 (PSt3) | 2023-08-17 08:30 | Luka | 775.7753 | μmol/L | 12.8257 | °C | 1014 | hPa | Humid | 36 | -2 |  | 0 | 17.998 | 12809.0667 | 51274.0858 | 4.6667 | 2500
111264 | 2023-08-17 14:30 | 103.2661 | POF2.4 (PSt3) | 2023-08-17 08:30 | Luka | 776.9871 | μmol/L | 12.7951 | °C | 1014 | hPa | Humid | 36 | -2 |  | 0 | 17.994 | 12810.4797 | 51270.6471 | 4.6667 | 2500
111276 | 2023-08-17 14:30 | 103.3167 | POF2.4 (PSt3) | 2023-08-17 08:30 | Luka | 776.0822 | μmol/L | 12.8012 | °C | 1014 | hPa | Humid | 36 | -2 |  | 0 | 18.002 | 12810.1615 | 51266.1847 | 4.6667 | 2500
111288 | 2023-08-17 14:30 | 103.3665 | POF2.4 (PSt3) | 2023-08-17 08:30 | Luka | 776.1741 | μmol/L | 12.8012 | °C | 1014 | hPa | Humid | 36 | -2 |  | 0 | 18.001 | 12799.6766 | 51265.2945 | 4.6667 | 2500
111300 | 2023-08-17 14:30 | 103.4163 | POF2.4 (PSt3) | 2023-08-17 08:30 | Luka | 772.9017 | μmol/L | 12.8135 | °C | 1014 | hPa | Humid | 36 | -2 |  | 0 | 18.033 | 12801.7127 | 51268.117 | 4.6667 | 2500
111312 | 2023-08-17 14:30 | 103.4668 | POF2.4 (PSt3) | 2023-08-17 08:30 | Luka | 776.9256 | μmol/L | 12.8073 | °C | 1014 | hPa | Humid | 36 | -2 |  | 0 | 17.991 | 12797.5971 | 51271.8378 | 4.6667 | 2500
111324 | 2023-08-17 14:30 | 103.5166 | POF2.4 (PSt3) | 2023-08-17 08:30 | Luka | 777.1251 | μmol/L | 12.8135 | °C | 1014 | hPa | Humid | 36 | -2 |  | 0 | 17.987 | 12796.2478 | 51269.6562 | 4.6667 | 2500
111336 | 2023-08-17 14:30 | 103.5663 | POF2.4 (PSt3) | 2023-08-17 08:30 | Luka | 774.7497 | μmol/L | 12.8196 | °C | 1014 | hPa | Humid | 36 | -2 |  | 0 | 18.011 | 12801.7568 | 51268.4258 | 4.6667 | 2500
111348 | 2023-08-17 14:30 | 103.6169 | POF2.4 (PSt3) | 2023-08-17 08:30 | Luka | 776.8182 | μmol/L | 12.8012 | °C | 1014 | hPa | Humid | 36 | -2 |  | 0 | 17.994 | 12795.224 | 51266.6991 | 4.6667 | 2500
111350 | 2023-08-17 14:30 | 103.6667 | POF2.4 (PSt3) | 2023-08-17 08:30 | Luka | 779.1548 | μmol/L | 12.8135 | °C | 1014 | hPa | Humid | 36 | -2 |  | 0 | 17.965 | 12792.4801 | 51274.6365 | 4.6667 | 2500
111368 | 2023-08-17 14:30 | 103.7165 | POF2.4 (PSt3) | 2023-08-17 08:30 | Luka | 775.6841 | μmol/L | 12.789 | °C | 1014 | hPa | Humid | 36 | -2 |  | 0 | 18.01 | 12790.9004 | 51268.0355 | 4.6667 | 2500
111384 | 2023-08-17 14:30 | 103.7662 | POF2.4 (PSt3) | 2023-08-17 08:30 | Luka | 777.5398 | μmol/L | 12.7951 | °C | 1014 | hPa | Humid | 36 | -2 |  | 0 | 17.988 | 12785.9911 | 51263.4875 | 4.6667 | 2500
111395 | 2023-08-17 14:30 | 103.8168 | POF2.4 (PSt3) | 2023-08-17 08:30 | Luka | 777.402 | μmol/L | 12.7767 | °C | 1014 | hPa | Humid | 36 | -2 |  | 0 | 17.995 | 12775.8956 | 51271.9125 | 4.6667 | 2500
111407 | 2023-08-17 14:30 | 103.8665 | POF2.4 (PSt3) | 2023-08-17 08:30 | Luka | 778.539 | μmol/L | 12.789 | °C | 1014 | hPa | Humid | 36 | -2 |  | 0 | 17.979 | 12777.3511 | 51267.729 | 4.6667 | 2500
111420 | 2023-08-17 14:30 | 103.9163 | POF2.4 (PSt3) | 2023-08-17 08:30 | Luka | 776.1438 | μmol/L | 12.789 | °C | 1014 | hPa | Humid | 36 | -2 |  | 0 | 18.005 | 12774.374 | 51272.2768 | 4.6667 | 2500
111432 | 2023-08-17 14:30 | 103.9661 | POF2.4 (PSt3) | 2023-08-17 08:30 | Luka | 780.3877 | μmol/L | 12.7522 | °C | 1014 | hPa | Humid | 36 | -2 |  | 0 | 17.97 | 12773.6429 | 51270.169 | 4.6667 | 2500
111443 | 2023-08-17 14:31 | 104.0168 | POF2.4 (PSt3) | 2023-08-17 08:30 | Luka | 776.0518 | μmol/L | 12.789 | °C | 1014 | hPa | Humid | 36 | -2 |  | 0 | 18.006 | 12768.4247 | 51270.6303 | 4.6667 | 2500
111456 | 2023-08-17 14:31 | 104.0666 | POF2.4 (PSt3) | 2023-08-17 08:30 | Luka | 779.1548 | μmol/L | 12.8135 | °C | 1014 | hPa | Humid | 36 | -2 |  | 0 | 17.965 | 12772.1514 | 51275.3145 | 4.6667 | 2500
111468 | 2023-08-17 14:31 | 104.1163 | POF2.4 (PSt3) | 2023-08-17 08:30 | Luka | 776.8335 | μmol/L | 12.8073 | °C | 1014 | hPa | Humid | 36 | -2 |  | 0 | 17.992 | 12765.2051 | 51271.9138 | 4.6667 | 2500
111479 | 2023-08-17 14:31 | 104.1669 | POF2.4 (PSt3) | 2023-08-17 08:30 | Luka | 776.5726 | μmol/L | 12.8135 | °C | 1014 | hPa | Humid | 36 | -2 |  | 0 | 17.993 | 12758.4763 | 51265.7561 | 4.6667 | 2500
111491 | 2023-08-17 14:31 | 104.2167 | POF2.4 (PSt3) | 2023-08-17 08:30 | Luka | 778.7544 | μmol/L | 12.8012 | °C | 1014 | hPa | Humid | 36 | -2 |  | 0 | 17.973 | 12750.5599 | 51268.8626 | 4.6667 | 2500
111504 | 2023-08-17 14:31 | 104.2665 | POF2.4 (PSt3) | 2023-08-17 08:30 | Luka | 780.064 | μmol/L | 12.8073 | °C | 1014 | hPa | Humid | 36 | -2 |  | 0 | 17.957 | 12757.123 | 51273.1408 | 4.6667 | 2500
111516 | 2023-08-17 14:31 | 104.3161 | POF2.4 (PSt3) | 2023-08-17 08:30 | Luka | 780.4802 | μmol/L | 12.789 | °C | 1014 | hPa | Humid | 36 | -2 |  | 0 | 17.958 | 12746.6536 | 51272.3232 | 4.6667 | 2500
111527 | 2023-08-17 14:31 | 104.3667 | POF2.4 (PSt3) | 2023-08-17 08:30 | Luka | 780.481 | μmol/L | 12.8257 | °C | 1014 | hPa | Humid | 36 | -2 |  | 0 | 17.947 | 12737.9087 | 51270.0866 | 4.6667 | 2500
111539 | 2023-08-17 14:31 | 104.4165 | POF2.4 (PSt3) | 2023-08-17 08:30 | Luka | 779.509 | μmol/L | 12.8073 | °C | 1014 | hPa | Humid | 36 | -2 |  | 0 | 17.963 | 12739.23 | 51268.5924 | 4.6667 | 2500
111552 | 2023-08-17 14:31 | 104.4662 | POF2.4 (PSt3) | 2023-08-17 08:30 | Luka | 781.2984 | μmol/L | 12.7828 | °C | 1014 | hPa | Humid | 36 | -2 |  | 0 | 17.951 | 12732.4873 | 51263.1196 | 4.6667 | 2500
111563 | 2023-08-17 14:31 | 104.5168 | POF2.4 (PSt3) | 2023-08-17 08:30 | Luka | 780.9744 | μmol/L | 12.8012 | °C | 1014 | hPa | Humid | 36 | -2 |  | 0 | 17.949 | 12753.554 | 51265.4192 | 4.6667 | 2500
111576 | 2023-08-17 14:31 | 104.5666 | POF2.4 (PSt3) | 2023-08-17 08:30 | Luka | 780.3877 | μmol/L | 12.789 | °C | 1014 | hPa | Humid | 36 | -2 |  | 0 | 17.959 | 12755.8256 | 51265.3813 | 4.6667 | 2500
111588 | 2023-08-17 14:31 | 104.6164 | POF2.4 (PSt3) | 2023-08-17 08:30 | Luka | 782.3815 | μmol/L | 12.8073 | °C | 1014 | hPa | Humid | 36 | -2 |  | 0 | 17.932 | 12752.8013 | 51266.8439 | 4.6667 | 2500
111598 | 2023-08-17 14:31 | 104.6662 | POF2.4 (PSt3) | 2023-08-17 08:30 | Luka | 776.9256 | μmol/L | 12.8073 | °C | 1014 | hPa | Humid | 36 | -2 |  | 0 | 17.991 | 12746.6546 | 51269.824 | 4.6667 | 2500
111602 | 2023-08-17 14:31 | 104.7168 | POF2.4 (PSt3) | 2023-08-17 08:30 | Luka | 782.0873 | μmol/L | 12.8012 | °C | 1014 | hPa | Humid | 36 | -2 |  | 0 | 17.937 | 12739.8726 | 51266.5663 | 4.6667 | 2500
111623 | 2023-08-17 14:31 | 104.7666 | POF2.4 (PSt3) | 2023-08-17 08:30 | Luka | 779.9096 | μmol/L | 12.7828 | °C | 1014 | hPa | Humid | 36 | -2 |  | 0 | 17.966 | 12732.8236 | 51265.3981 | 4.6667 | 2500
111635 | 2023-08-17 14:31 | 104.8165 | POF2.4 (PSt3) | 2023-08-17 08:30 | Luka | 781.2368 | μmol/L | 12.7951 | °C | 1014 | hPa | Humid | 36 | -2 |  | 0 | 17.948 | 12732.7959 | 51265.0966 | 4.6667 | 2500
111648 | 2023-08-17 14:31 | 104.8662 | POF2.4 (PSt3) | 2023-08-17 08:30 | Luka | 781.8089 | μmol/L | 12.8012 | °C | 1014 | hPa | Humid | 36 | -2 |  | 0 | 17.94 | 12734.0839 | 51265.5533 | 4.6667 | 2500
111660 | 2023-08-17 14:31 | 104.9169 | POF2.4 (PSt3) | 2023-08-17 08:30 | Luka | 779.7865 | μmol/L | 12.8073 | °C | 1014 | hPa | Humid | 36 | -2 |  | 0 | 17.96 | 12715.6466 | 51264.5491 | 4.6667 | 2500
111671 | 2023-08-17 14:31 | 104.9666 | POF2.4 (PSt3) | 2023-08-17 08:30 | Luka | 781.0683 | μmol/L | 12.8379 | °C | 1014 | hPa | Humid | 36 | -2 |  | 0 | 17.937 | 12725.6631 | 51262.3587 | 4.6667 | 2500
111683 | 2023-08-17 14:32 | 105.0164 | POF2.4 (PSt3) | 2023-08-17 08:30 | Luka | 784.0236 | μmol/L | 12.7951 | °C | 1014 | hPa | Humid | 36 | -2 |  | 0 | 17.918 | 12721.3022 | 51267.9284 | 4.6667 | 2500
111696 | 2023-08-17 14:32 | 105.0662 | POF2.4 (PSt3) | 2023-08-17 08:30 | Luka | 781.7018 | μmol/L | 12.8318 | °C | 1014 | hPa | Humid | 36 | -2 |  | 0 | 17.932 | 12715.0939 | 51263.8253 | 4.6667 | 2500
111708 | 2023-08-17 14:32 | 105.1169 | POF2.4 (PSt3) | 2023-08-17 08:30 | Luka | 781.5776 | μmol/L | 12.8196 | °C | 1014 | hPa | Humid | 36 | -2 |  | 0 | 17.937 | 12707.4918 | 51269.81 | 4.6667 | 2500
111719 | 2023-08-17 14:32 | 105.1668 | POF2.4 (PSt3) | 2023-08-17 08:30 | Luka | 782.0415 | μmol/L | 12.8196 | °C | 1014 | hPa | Humid | 36 | -2 |  | 0 | 17.932 | 12704.0278 | 51264.0882 | 4.6667 | 2500
111731 | 2023-08-17 14:32 | 105.2166 | POF2.4 (PSt3) | 2023-08-17 08:30 | Luka | 782.3344 | μmol/L | 12.789 | °C | 1014 | hPa | Humid | 36 | -2 |  | 0 | 17.938 | 12702.1689 | 51267.5979 | 4.6667 | 2500
111744 | 2023-08-17 14:32 | 105.2664 | POF2.4 (PSt3) | 2023-08-17 08:30 | Luka | 783.2652 | μmol/L | 12.8257 | °C | 1014 | hPa | Humid | 36 | -2 |  | 0 | 17.917 | 12700.0493 | 51269.0736 | 4.6667 | 2500
111756 | 2023-08-17 14:32 | 105.3162 | POF2.4 (PSt3) | 2023-08-17 08:30 | Luka | 781.4848 | μmol/L | 12.8196 | °C | 1014 | hPa | Humid | 36 | -2 |  | 0 | 17.938 | 12697.1678 | 51268.2062 | 4.6667 | 2500
111767 | 2023-08-17 14:32 | 105.3668 | POF2.4 (PSt3) | 2023-08-17 08:30 | Luka | 780.9599 | μmol/L | 12.8318 | °C | 1014 | hPa | Humid | 36 | -2 |  | 0 | 17.94 | 12687.4037 | 51268.7863 | 4.6667 | 2500
111779 | 2023-08-17 14:32 | 105.4165 | POF2.4 (PSt3) | 2023-08-17 08:30 | Luka | 783.2494 | μmol/L | 12.8196 | °C | 1014 | hPa | Humid | 36 | -2 |  | 0 | 17.919 | 12688.8146 | 51260.0205 | 4.6667 | 2500
111792 | 2023-08-17 14:32 | 105.4663 | POF2.4 (PSt3) | 2023-08-17 08:30 | Luka | 784.4914 | μmol/L | 12.8318 | °C | 1014 | hPa | Humid | 36 | -2 |  | 0 | 17.902 | 12687.5627 | 51265.9777 | 4.6667 | 2500
111804 | 2023-08-17 14:32 | 105.5168 | POF2.4 (PSt3) | 2023-08-17 08:30 | Luka | 785.2534 | μmol/L | 12.8379 | °C | 1014 | hPa | Humid | 36 | -2 |  | 0 | 17.892 | 12674.8415 | 51272.3314 | 4.6667 | 2500
111816 | 2023-08-17 14:32 | 105.5666 | POF2.4 (PSt3) | 2023-08-17 08:30 | Luka | 780.5753 | μmol/L | 12.8624 | °C | 1014 | hPa | Humid | 36 | -2 |  | 0 | 17.935 | 12672.9531 | 51260.1278 | 4.6667 | 2500
111827 | 2023-08-17 14:32 | 105.6164 | POF2.4 (PSt3) | 2023-08-17 08:30 | Luka | 787.1546 | μmol/L | 12.8502 | °C | 1014 | hPa | Humid | 36 | -2 |  | 0 | 17.868 | 12668.1829 | 51266.3227 | 4.6667 | 2500
111838 | 2023-08-17 14:32 | 105.6661 | POF2.4 (PSt3) | 2023-08-17 08:30 | Luka | 784.3531 | μmol/L | 12.8502 | °C | 1014 | hPa | Humid | 36 | -2 |  | 0 | 17.898 | 12674.4531 | 51264.0941 | 4.6667 | 2500
111844 | 2023-08-17 14:32 | 105.7169 | POF2.4 (PSt3) | 2023-08-17 08:30 | Luka | 783.9355 | μmol/L | 12.8686 | °C | 1014 | hPa | Humid | 36 | -2 |  | 0 | 17.897 | 12660.3108 | 51265.3367 | 4.6667 | 2500
111862 | 2023-08-17 14:32 | 105.7667 | POF2.4 (PSt3) | 2023-08-17 08:30 | Luka | 784.0125 | μmol/L | 12.8624 | °C | 1014 | hPa | Humid | 36 | -2 |  | 0 | 17.898 | 12665.4207 | 51259.2632 | 4.6667 | 2500
111876 | 2023-08-17 14:32 | 105.8164 | POF2.4 (PSt3) | 2023-08-17 08:30 | Luka | 783.7205 | μmol/L | 12.893 | °C | 1014 | hPa | Humid | 36 | -2 |  | 0 | 17.892 | 12658.6669 | 51265.5726 | 4.6667 | 2500
111888 | 2023-08-17 14:32 | 105.8669 | POF2.4 (PSt3) | 2023-08-17 08:30 | Luka | 783.7205 | μmol/L | 12.893 | °C | 1014 | hPa | Humid | 36 | -2 |  | 0 | 17.892 | 12646.1868 | 51264.649 | 4.6667 | 2500
111900 | 2023-08-17 14:32 | 105.9167 | POF2.4 (PSt3) | 2023-08-17 08:30 | Luka | 784.3728 | μmol/L | 12.893 | °C | 1014 | hPa | Humid | 36 | -2 |  | 0 | 17.885 | 12658.0975 | 51269.9651 | 4.6667 | 2500
111911 | 2023-08-17 14:32 | 105.9665 | POF2.4 (PSt3) | 2023-08-17 08:30 | Luka | 783.2551 | μmol/L | 12.893 | °C | 1014 | hPa | Humid | 36 | -2 |  | 0 | 17.897 | 12650.3037 | 51266.0307 | 4.6667 | 2500
111924 | 2023-08-17 14:33 | 106.0163 | POF2.4 (PSt3) | 2023-08-17 08:30 | Luka | 782.8669 | μmol/L | 12.8869 | °C | 1014 | hPa | Humid | 36 | -2 |  | 0 | 17.903 | 12647.0465 | 51267.8347 | 4.6667 | 2500
111936 | 2023-08-17 14:33 | 106.0661 | POF2.4 (PSt3) | 2023-08-17 08:30 | Luka | 783.7011 | μmol/L | 12.8502 | °C | 1014 | hPa | Humid | 36 | -2 |  | 0 | 17.905 | 12652.3778 | 51270.0292 | 4.6667 | 2500
111948 | 2023-08-17 14:33 | 106.1167 | POF2.4 (PSt3) | 2023-08-17 08:30 | Luka | 785.3502 | μmol/L | 12.8747 | °C | 1014 | hPa | Humid | 36 | -2 |  | 0 | 17.88 | 12648.3816 | 51262.9772 | 4.6667 | 2500
111959 | 2023-08-17 14:33 | 106.1665 | POF2.4 (PSt3) | 2023-08-17 08:30 | Luka | 786.004 | μmol/L | 12.8747 | °C | 1014 | hPa | Humid | 36 | -2 |  | 0 | 17.873 | 12646.3719 | 51257.7602 | 4.6667 | 2500
111972 | 2023-08-17 14:33 | 106.2163 | POF2.4 (PSt3) | 2023-08-17 08:30 | Luka | 788.1567 | μmol/L | 12.8747 | °C | 1014 | hPa | Humid | 36 | -2 |  | 0 | 17.85 | 12638.6906 | 51270.3493 | 4.6667 | 2500
111984 | 2023-08-17 14:33 | 106.2661 | POF2.4 (PSt3) | 2023-08-17 08:30 | Luka | 786.0203 | μmol/L | 12.8808 | °C | 1014 | hPa | Humid | 36 | -2 |  | 0 | 17.871 | 12639.1062 | 51268.2437 | 4.6667 | 2500
111996 | 2023-08-17 14:33 | 106.3167 | POF2.4 (PSt3) | 2023-08-17 08:30 | Luka | 787.0163 | μmol/L | 12.8686 | °C | 1014 | hPa | Humid | 36 | -2 |  | 0 | 17.864 | 12639.3949 | 51274.2745 | 4.6667 | 2500
112007 | 2023-08-17 14:33 | 106.3664 | POF2.4 (PSt3) | 2023-08-17 08:30 | Luka | 786.3779 | μmol/L | 12.8747 | °C | 1014 | hPa | Humid | 36 | -2 |  | 0 | 17.869 | 12639.5729 | 51258.4796 | 4.6667 | 2500
112020 | 2023-08-17 14:33 | 106.4163 | POF2.4 (PSt3) | 2023-08-17 08:30 | Luka | 783.3608 | μmol/L | 12.8624 | °C | 1014 | hPa | Humid | 36 | -2 |  | 0 | 17.905 | 12635.8301 | 51259.2602 | 4.6667 | 2500
112032 | 2023-08-17 14:33 | 106.4663 | POF2.4 (PSt3) | 2023-08-17 08:30 | Luka | 785.8171 | μmol/L | 12.8747 | °C | 1014 | hPa | Humid | 36 | -2 |  | 0 | 17.875 | 12629.6862 | 51263.2008 | 4.6667 | 2500
112043 | 2023-08-17 14:33 | 106.5168 | POF2.4 (PSt3) | 2023-08-17 08:30 | Luka | 786.7356 | μmol/L | 12.8686 | °C | 1014 | hPa | Humid | 36 | -2 |  | 0 | 17.867 | 12633.5731 | 51260.0966 | 4.6667 | 2500
112055 | 2023-08-17 14:33 | 106.5666 | POF2.4 (PSt3) | 2023-08-17 08:30 | Luka | 786.2806 | μmol/L | 12.8379 | °C | 1014 | hPa | Humid | 36 | -2 |  | 0 | 17.881 | 12630.2762 | 51263.9884 | 4.6667 | 2500
112068 | 2023-08-17 14:33 | 106.6164 | POF2.4 (PSt3) | 2023-08-17 08:30 | Luka | 787.3299 | μmol/L | 12.8808 | °C | 1014 | hPa | Humid | 36 | -2 |  | 0 | 17.857 | 12630.4875 | 51261.041 | 4.6667 | 2500
112078 | 2023-08-17 14:33 | 106.6661 | POF2.4 (PSt3) | 2023-08-17 08:30 | Luka | 787.7818 | μmol/L | 12.8747 | °C | 1014 | hPa | Humid | 36 | -2 |  | 0 | 17.854 | 12628.7594 | 51268.7771 | 4.6667 | 2500
112082 | 2023-08-17 14:33 | 106.7168 | POF2.4 (PSt3) | 2023-08-17 08:30 | Luka | 788.1849 | μmol/L | 12.8502 | °C | 1014 | hPa | Humid | 36 | -2 |  | 0 | 17.857 | 12627.3738 | 51261.6563 | 4.6667 | 2500
112104 | 2023-08-17 14:33 | 106.7665 | POF2.4 (PSt3) | 2023-08-17 08:30 | Luka | 790.3444 | μmol/L | 12.8502 | °C | 1014 | hPa | Humid | 36 | -2 |  | 0 | 17.834 | 12628.7401 | 51263.4503 | 4.6667 | 2500
112116 | 2023-08-17 14:33 | 106.8163 | POF2.4 (PSt3) | 2023-08-17 08:30 | Luka | 791.1137 | μmol/L | 12.8563 | °C | 1014 | hPa | Humid | 36 | -2 |  | 0 | 17.824 | 12617.9479 | 51267.6188 | 4.6667 | 2500
112127 | 2023-08-17 14:33 | 106.8669 | POF2.4 (PSt3) | 2023-08-17 08:30 | Luka | 788.2176 | μmol/L | 12.8624 | °C | 1014 | hPa | Humid | 36 | -2 |  | 0 | 17.853 | 12616.5886 | 51264.254 | 4.6667 | 2500
112139 | 2023-08-17 14:33 | 106.9168 | POF2.4 (PSt3) | 2023-08-17 08:30 | Luka | 788.5599 | μmol/L | 12.8502 | °C | 1014 | hPa | Humid | 36 | -2 |  | 0 | 17.853 | 12612.9309 | 51264.9682 | 4.6667 | 2500
112152 | 2023-08-17 14:33 | 106.9666 | POF2.4 (PSt3) | 2023-08-17 08:30 | Luka | 791.0311 | μmol/L | 12.8257 | °C | 1014 | hPa | Humid | 36 | -2 |  | 0 | 17.834 | 12613.4367 | 51263.0187 | 4.6667 | 2500
112164 | 2023-08-17 14:34 | 107.0164 | POF2.4 (PSt3) | 2023-08-17 08:30 | Luka | 792.7774 | μmol/L | 12.8441 | °C | 1014 | hPa | Humid | 36 | -2 |  | 0 | 17.81 | 12608.0164 | 51257.5078 | 4.6667 | 2500
112176 | 2023-08-17 14:34 | 107.0661 | POF2.4 (PSt3) | 2023-08-17 08:30 | Luka | 790.2503 | μmol/L | 12.8502 | °C | 1014 | hPa | Humid | 36 | -2 |  | 0 | 17.835 | 12604.207 | 51267.9645 | 4.6667 | 2500
112187 | 2023-08-17 14:34 | 107.1167 | POF2.4 (PSt3) | 2023-08-17 08:30 | Luka | 792.6831 | μmol/L | 12.8441 | °C | 1014 | hPa | Humid | 36 | -2 |  | 0 | 17.811 | 12603.4781 | 51268.093 | 4.6667 | 2500
112200 | 2023-08-17 14:34 | 107.1665 | POF2.4 (PSt3) | 2023-08-17 08:30 | Luka | 790.2458 | μmol/L | 12.8135 | °C | 1014 | hPa | Humid | 36 | -2 |  | 0 | 17.846 | 12601.7053 | 51264.7473 | 4.6667 | 2500
112212 | 2023-08-17 14:34 | 107.2163 | POF2.4 (PSt3) | 2023-08-17 08:30 | Luka | 791.7566 | μmol/L | 12.8502 | °C | 1014 | hPa | Humid | 36 | -2 |  | 0 | 17.819 | 12597.7435 | 51267.9559 | 4.6667 | 2500
112224 | 2023-08-17 14:34 | 107.2669 | POF2.4 (PSt3) | 2023-08-17 08:30 | Luka | 791.0972 | μmol/L | 12.8502 | °C | 1014 | hPa | Humid | 36 | -2 |  | 0 | 17.826 | 12596.789 | 51264.4906 | 4.6667 | 2500
112235 | 2023-08-17 14:34 | 107.3167 | POF2.4 (PSt3) | 2023-08-17 08:30 | Luka | 791.74 | μmol/L | 12.8441 | °C | 1014 | hPa | Humid | 36 | -2 |  | 0 | 17.821 | 12595.4813 | 51252.7385 | 4.6667 | 2500
112248 | 2023-08-17 14:34 | 107.3664 | POF2.4 (PSt3) | 2023-08-17 08:30 | Luka | 790.4054 | μmol/L | 12.8379 | °C | 1014 | hPa | Humid | 36 | -2 |  | 0 | 17.837 | 12591.0919 | 51258.5568 | 4.6667 | 2500
112260 | 2023-08-17 14:34 | 107.4161 | POF2.4 (PSt3) | 2023-08-17 08:30 | Luka | 792.6498 | μmol/L | 12.8318 | °C | 1014 | hPa | Humid | 36 | -2 |  | 0 | 17.815 | 12583.0399 | 51268.1969 | 4.6667 | 2500
112271 | 2023-08-17 14:34 | 107.4668 | POF2.4 (PSt3) | 2023-08-17 08:30 | Luka | 793.1718 | μmol/L | 12.8502 | °C | 1014 | hPa | Humid | 36 | -2 |  | 0 | 17.804 | 12579.9775 | 51265.7743 | 4.6667 | 2500
112283 | 2023-08-17 14:34 | 107.5166 | POF2.4 (PSt3) | 2023-08-17 08:30 | Luka | 792.8219 | μmol/L | 12.8257 | °C | 1014 | hPa | Humid | 36 | -2 |  | 0 | 17.815 | 12569.6782 | 51264.1314 | 4.6667 | 2500
112296 | 2023-08-17 14:34 | 107.5664 | POF2.4 (PSt3) | 2023-08-17 08:30 | Luka | 793.0774 | μmol/L | 12.8502 | °C | 1014 | hPa | Humid | 36 | -2 |  | 0 | 17.805 | 12576.5021 | 51263.5955 | 4.6667 | 2500
112304 | 2023-08-17 14:34 | 107.6162 | POF2.4 (PSt3) | 2023-08-17 08:30 | Luka | 791.4407 | μmol/L | 12.8379 | °C | 1014 | hPa | Humid | 36 | -2 |  | 0 | 17.826 | 12570.435 | 51265.0661 | 4.6667 | 2500
112310 | 2023-08-17 14:34 | 107.6668 | POF2.4 (PSt3) | 2023-08-17 08:30 | Luka | 792.6054 | μmol/L | 12.8502 | °C | 1014 | hPa | Humid | 36 | -2 |  | 0 | 17.81 | 12564.8637 | 51257.676 | 4.6667 | 2500
112330 | 2023-08-17 14:34 | 107.7166 | POF2.4 (PSt3) | 2023-08-17 08:30 | Luka | 792.8276 | μmol/L | 12.8624 | °C | 1014 | hPa | Humid | 36 | -2 |  | 0 | 17.804 | 12561.5054 | 51259.8393 | 4.6667 | 2500
112344 | 2023-08-17 14:34 | 107.7662 | POF2.4 (PSt3) | 2023-08-17 08:30 | Luka | 794.5534 | μmol/L | 12.9053 | °C | 1014 | hPa | Humid | 36 | -2 |  | 0 | 17.773 | 12558.0117 | 51260.5584 | 4.6667 | 2500
112355 | 2023-08-17 14:34 | 107.8168 | POF2.4 (PSt3) | 2023-08-17 08:30 | Luka | 792.5222 | μmol/L | 12.8196 | °C | 1014 | hPa | Humid | 36 | -2 |  | 0 | 17.82 | 12558.7383 | 51262.2929 | 4.6667 | 2500
112367 | 2023-08-17 14:34 | 107.8666 | POF2.4 (PSt3) | 2023-08-17 08:30 | Luka | 791.5681 | μmol/L | 12.8502 | °C | 1014 | hPa | Humid | 36 | -2 |  | 0 | 17.821 | 12557.6564 | 51268.7494 | 4.6667 | 2500
112379 | 2023-08-17 14:34 | 107.9165 | POF2.4 (PSt3) | 2023-08-17 08:30 | Luka | 794.0561 | μmol/L | 12.8624 | °C | 1014 | hPa | Humid | 36 | -2 |  | 0 | 17.791 | 12547.6045 | 51273.6062 | 4.6667 | 2500
112392 | 2023-08-17 14:34 | 107.9662 | POF2.4 (PSt3) | 2023-08-17 08:30 | Luka | 791.9451 | μmol/L | 12.8502 | °C | 1014 | hPa | Humid | 36 | -2 |  | 0 | 17.817 | 12536.8608 | 51260.5365 | 4.6667 | 2500
112404 | 2023-08-17 14:35 | 108.0161 | POF2.4 (PSt3) | 2023-08-17 08:30 | Luka | 796.0285 | μmol/L | 12.8563 | °C | 1014 | hPa | Humid | 36 | -2 |  | 0 | 17.772 | 12540.9452 | 51263.7494 | 4.6667 | 2500
112415 | 2023-08-17 14:35 | 108.0667 | POF2.4 (PSt3) | 2023-08-17 08:30 | Luka | 794.7017 | μmol/L | 12.8563 | °C | 1014 | hPa | Humid | 36 | -2 |  | 0 | 17.786 | 12540.2126 | 51266.9491 | 4.6667 | 2500
112427 | 2023-08-17 14:35 | 108.1166 | POF2.4 (PSt3) | 2023-08-17 08:30 | Luka | 791.1304 | μmol/L | 12.8624 | °C | 1014 | hPa | Humid | 36 | -2 |  | 0 | 17.822 | 12532.6736 | 51267.5017 | 4.6667 | 2500
112440 | 2023-08-17 14:35 | 108.1663 | POF2.4 (PSt3) | 2023-08-17 08:30 | Luka | 794.0122 | μmol/L | 12.8808 | °C | 1014 | hPa | Humid | 36 | -2 |  | 0 | 17.786 | 12527.5002 | 51264.94 | 4.6667 | 2500
112452 | 2023-08-17 14:35 | 108.2169 | POF2.4 (PSt3) | 2023-08-17 08:30 | Luka | 794.8205 | μmol/L | 12.8992 | °C | 1014 | hPa | Humid | 36 | -2 |  | 0 | 17.772 | 12522.8111 | 51267.8172 | 4.6667 | 2500
112464 | 2023-08-17 14:35 | 108.2667 | POF2.4 (PSt3) | 2023-08-17 08:30 | Luka | 796.0967 | μmol/L | 12.8808 | °C | 1014 | hPa | Humid | 36 | -2 |  | 0 | 17.764 | 12524.8643 | 51265.7221 | 4.6667 | 2500
112475 | 2023-08-17 14:35 | 108.3165 | POF2.4 (PSt3) | 2023-08-17 08:30 | Luka | 795.0196 | μmol/L | 12.8686 | °C | 1014 | hPa | Humid | 36 | -2 |  | 0 | 17.779 | 12515.0001 | 51266.7223 | 4.6667 | 2500
112487 | 2023-08-17 14:35 | 108.3662 | POF2.4 (PSt3) | 2023-08-17 08:30 | Luka | 795.3114 | μmol/L | 12.9053 | °C | 1014 | hPa | Humid | 36 | -2 |  | 0 | 17.765 | 12515.588 | 51267.4151 | 4.6667 | 2500
112500 | 2023-08-17 14:35 | 108.4167 | POF2.4 (PSt3) | 2023-08-17 08:30 | Luka | 794.8641 | μmol/L | 12.8808 | °C | 1014 | hPa | Humid | 36 | -2 |  | 0 | 17.777 | 12510.1586 | 51265.8552 | 4.6667 | 2500
112511 | 2023-08-17 14:35 | 108.4665 | POF2.4 (PSt3) | 2023-08-17 08:30 | Luka | 794.7087 | μmol/L | 12.893 | °C | 1014 | hPa | Humid | 36 | -2 |  | 0 | 17.775 | 12507.2594 | 51268.504 | 4.6667 | 2500
112523 | 2023-08-17 14:35 | 108.5163 | POF2.4 (PSt3) | 2023-08-17 08:30 | Luka | 796.0626 | μmol/L | 12.8686 | °C | 1014 | hPa | Humid | 36 | -2 |  | 0 | 17.768 | 12499.6866 | 51268.0066 | 4.6667 | 2500
112535 | 2023-08-17 14:35 | 108.5669 | POF2.4 (PSt3) | 2023-08-17 08:30 | Luka | 794.8472 | μmol/L | 12.8747 | °C | 1014 | hPa | Humid | 36 | -2 |  | 0 | 17.779 | 12497.484 | 51263.8725 | 4.6667 | 2500
112538 | 2023-08-17 14:35 | 108.6167 | POF2.4 (PSt3) | 2023-08-17 08:30 | Luka | 793.7724 | μmol/L | 12.8624 | °C | 1014 | hPa | Humid | 36 | -2 |  | 0 | 17.794 | 12489.554 | 51264.159 | 4.6667 | 2500
112554 | 2023-08-17 14:35 | 108.6663 | POF2.4 (PSt3) | 2023-08-17 08:30 | Luka | 795.9069 | μmol/L | 12.8808 | °C | 1014 | hPa | Humid | 36 | -2 |  | 0 | 17.766 | 12491.081 | 51260.5523 | 4.6667 | 2500
112572 | 2023-08-17 14:35 | 108.7162 | POF2.4 (PSt3) | 2023-08-17 08:30 | Luka | 797.6604 | μmol/L | 12.8624 | °C | 1014 | hPa | Humid | 36 | -2 |  | 0 | 17.753 | 12497.178 | 51265.8603 | 4.6667 | 2500
112584 | 2023-08-17 14:35 | 108.7667 | POF2.4 (PSt3) | 2023-08-17 08:30 | Luka | 794.58 | μmol/L | 12.8808 | °C | 1014 | hPa | Humid | 36 | -2 |  | 0 | 17.78 | 12480.4079 | 51267.4769 | 4.6667 | 2500
112595 | 2023-08-17 14:35 | 108.8164 | POF2.4 (PSt3) | 2023-08-17 08:30 | Luka | 799.4613 | μmol/L | 12.893 | °C | 1014 | hPa | Humid | 36 | -2 |  | 0 | 17.725 | 12483.9262 | 51264.22 | 4.6667 | 2500
112608 | 2023-08-17 14:35 | 108.8662 | POF2.4 (PSt3) | 2023-08-17 08:30 | Luka | 795.7172 | μmol/L | 12.8808 | °C | 1014 | hPa | Humid | 36 | -2 |  | 0 | 17.768 | 12479.0977 | 51264.3508 | 4.6667 | 2500
112619 | 2023-08-17 14:35 | 108.9168 | POF2.4 (PSt3) | 2023-08-17 08:30 | Luka | 798.1706 | μmol/L | 12.8747 | °C | 1014 | hPa | Humid | 36 | -2 |  | 0 | 17.744 | 12477.9714 | 51258.8111 | 4.6667 | 2500
112631 | 2023-08-17 14:35 | 108.9666 | POF2.4 (PSt3) | 2023-08-17 08:30 | Luka | 797.5907 | μmol/L | 12.9053 | °C | 1014 | hPa | Humid | 36 | -2 |  | 0 | 17.741 | 12473.4432 | 51261.0116 | 4.6667 | 2500
112644 | 2023-08-17 14:36 | 109.0164 | POF2.4 (PSt3) | 2023-08-17 08:30 | Luka | 798.6207 | μmol/L | 12.8992 | °C | 1014 | hPa | Humid | 36 | -2 |  | 0 | 17.732 | 12463.4524 | 51264.9784 | 4.6667 | 2500
112656 | 2023-08-17 14:36 | 109.0661 | POF2.4 (PSt3) | 2023-08-17 08:30 | Luka | 797.2537 | μmol/L | 12.8869 | °C | 1014 | hPa | Humid | 36 | -2 |  | 0 | 17.75 | 12466.6446 | 51256.197 | 4.6667 | 2500
112668 | 2023-08-17 14:36 | 109.1168 | POF2.4 (PSt3) | 2023-08-17 08:30 | Luka | 796.1481 | μmol/L | 12.8992 | °C | 1014 | hPa | Humid | 36 | -2 |  | 0 | 17.758 | 12462.353 | 51261.3058 | 4.6667 | 2500
112679 | 2023-08-17 14:36 | 109.1665 | POF2.4 (PSt3) | 2023-08-17 08:30 | Luka | 796.6835 | μmol/L | 12.8869 | °C | 1014 | hPa | Humid | 36 | -2 |  | 0 | 17.756 | 12456.7956 | 51261.9336 | 4.6667 | 2500
112692 | 2023-08-17 14:36 | 109.2163 | POF2.4 (PSt3) | 2023-08-17 08:30 | Luka | 796.0189 | μmol/L | 12.8869 | °C | 1014 | hPa | Humid | 36 | -2 |  | 0 | 17.763 | 12452.2725 | 51264.3911 | 4.6667 | 2500
112703 | 2023-08-17 14:36 | 109.2668 | POF2.4 (PSt3) | 2023-08-17 08:30 | Luka | 796.3208 | μmol/L | 12.893 | °C | 1014 | hPa | Humid | 36 | -2 |  | 0 | 17.758 | 12445.4916 | 51268.6302 | 4.6667 | 2500
112715 | 2023-08-17 14:36 | 109.3166 | POF2.4 (PSt3) | 2023-08-17 08:30 | Luka | 796.5887 | μmol/L | 12.9543 | °C | 1014 | hPa | Humid | 36 | -2 |  | 0 | 17.737 | 12441.2083 | 51259.8088 | 4.6667 | 2500
112727 | 2023-08-17 14:36 | 109.3666 | POF2.4 (PSt3) | 2023-08-17 08:30 | Luka | 799.3834 | μmol/L | 12.8992 | °C | 1014 | hPa | Humid | 36 | -2 |  | 0 | 17.724 | 12438.1993 | 51261.3906 | 4.6667 | 2500
112740 | 2023-08-17 14:36 | 109.4163 | POF2.4 (PSt3) | 2023-08-17 08:30 | Luka | 798.5081 | μmol/L | 12.893 | °C | 1014 | hPa | Humid | 36 | -2 |  | 0 | 17.735 | 12439.6668 | 51257.3931 | 4.6667 | 2500
112752 | 2023-08-17 14:36 | 109.4669 | POF2.4 (PSt3) | 2023-08-17 08:30 | Luka | 798.6207 | μmol/L | 12.8992 | °C | 1014 | hPa | Humid | 36 | -2 |  | 0 | 17.732 | 12432.2614 | 51263.6508 | 4.6667 | 2500
112763 | 2023-08-17 14:36 | 109.5167 | POF2.4 (PSt3) | 2023-08-17 08:30 | Luka | 796.1393 | μmol/L | 12.9298 | °C | 1014 | hPa | Humid | 36 | -2 |  | 0 | 17.749 | 12426.7378 | 51262.2398 | 4.6667 | 2500
112776 | 2023-08-17 14:36 | 109.5664 | POF2.4 (PSt3) | 2023-08-17 08:30 | Luka | 798.8985 | μmol/L | 12.9298 | °C | 1014 | hPa | Humid | 36 | -2 |  | 0 | 17.72 | 12426.8994 | 51263.7903 | 4.6667 | 2500
112788 | 2023-08-17 14:36 | 109.6162 | POF2.4 (PSt3) | 2023-08-17 08:30 | Luka | 798.716 | μmol/L | 12.8992 | °C | 1014 | hPa | Humid | 36 | -2 |  | 0 | 17.731 | 12426.8255 | 51259.1415 | 4.6667 | 2500
112794 | 2023-08-17 14:36 | 109.6668 | POF2.4 (PSt3) | 2023-08-17 08:30 | Luka | 800.494 | μmol/L | 12.8869 | °C | 1014 | hPa | Humid | 36 | -2 |  | 0 | 17.716 | 12424.0447 | 51267.2572 | 4.6667 | 2500
112811 | 2023-08-17 14:36 | 109.7165 | POF2.4 (PSt3) | 2023-08-17 08:30 | Luka | 800.5817 | μmol/L | 12.9175 | °C | 1014 | hPa | Humid | 36 | -2 |  | 0 | 17.706 | 12419.6651 | 51259.219 | 4.6667 | 2500
112824 | 2023-08-17 14:36 | 109.7662 | POF2.4 (PSt3) | 2023-08-17 08:30 | Luka | 798.2744 | μmol/L | 12.9114 | °C | 1014 | hPa | Humid | 36 | -2 |  | 0 | 17.732 | 12415.4162 | 51263.7861 | 4.6667 | 2500
112836 | 2023-08-17 14:36 | 109.8169 | POF2.4 (PSt3) | 2023-08-17 08:30 | Luka | 800.9465 | μmol/L | 12.9114 | °C | 1014 | hPa | Humid | 36 | -2 |  | 0 | 17.704 | 12409.2031 | 51267.217 | 4.6667 | 2500
112848 | 2023-08-17 14:36 | 109.8667 | POF2.4 (PSt3) | 2023-08-17 08:30 | Luka | 798.9414 | μmol/L | 12.9114 | °C | 1014 | hPa | Humid | 36 | -2 |  | 0 | 17.725 | 12406.2235 | 51269.4343 | 4.6667 | 2500
112860 | 2023-08-17 14:36 | 109.9164 | POF2.4 (PSt3) | 2023-08-17 08:30 | Luka | 800.8685 | μmol/L | 12.9175 | °C | 1014 | hPa | Humid | 36 | -2 |  | 0 | 17.703 | 12406.7628 | 51261.817 | 4.6667 | 2500
112872 | 2023-08-17 14:36 | 109.9661 | POF2.4 (PSt3) | 2023-08-17 08:30 | Luka | 803.4197 | μmol/L | 12.9053 | °C | 1014 | hPa | Humid | 36 | -2 |  | 0 | 17.68 | 12402.7257 | 51263.3561 | 4.6667 | 2500
112883 | 2023-08-17 14:37 | 110.0167 | POF2.4 (PSt3) | 2023-08-17 08:30 | Luka | 801.3468 | μmol/L | 12.9175 | °C | 1014 | hPa | Humid | 36 | -2 |  | 0 | 17.698 | 12391.772 | 51257.022 | 4.6667 | 2500
112896 | 2023-08-17 14:37 | 110.0666 | POF2.4 (PSt3) | 2023-08-17 08:30 | Luka | 804.8609 | μmol/L | 12.9053 | °C | 1014 | hPa | Humid | 36 | -2 |  | 0 | 17.665 | 12392.73 | 51266.8507 | 4.6667 | 2500
112908 | 2023-08-17 14:37 | 110.1164 | POF2.4 (PSt3) | 2023-08-17 08:30 | Luka | 802.3549 | μmol/L | 12.8686 | °C | 1014 | hPa | Humid | 36 | -2 |  | 0 | 17.702 | 12383.1642 | 51259.8757 | 4.6667 | 2500
112919 | 2023-08-17 14:37 | 110.1669 | POF2.4 (PSt3) | 2023-08-17 08:30 | Luka | 803.6899 | μmol/L | 12.8992 | °C | 1014 | hPa | Humid | 36 | -2 |  | 0 | 17.679 | 12384.3729 | 51258.1276 | 4.6667 | 2500
112931 | 2023-08-17 14:37 | 110.2166 | POF2.4 (PSt3) | 2023-08-17 08:30 | Luka | 802.5993 | μmol/L | 12.8869 | °C | 1014 | hPa | Humid | 36 | -2 |  | 0 | 17.694 | 12386.6188 | 51264.228 | 4.6667 | 2500
112944 | 2023-08-17 14:37 | 110.2663 | POF2.4 (PSt3) | 2023-08-17 08:30 | Luka | 803.1569 | μmol/L | 12.8808 | °C | 1014 | hPa | Humid | 36 | -2 |  | 0 | 17.69 | 12379.1795 | 51258.6209 | 4.6667 | 2500
112956 | 2023-08-17 14:37 | 110.3161 | POF2.4 (PSt3) | 2023-08-17 08:30 | Luka | 804.6685 | μmol/L | 12.9053 | °C | 1014 | hPa | Humid | 36 | -2 |  | 0 | 17.667 | 12376.1353 | 51262.8431 | 4.6667 | 2500
112968 | 2023-08-17 14:37 | 110.3667 | POF2.4 (PSt3) | 2023-08-17 08:30 | Luka | 801.1807 | μmol/L | 12.893 | °C | 1014 | hPa | Humid | 36 | -2 |  | 0 | 17.707 | 12371.8163 | 51262.7806 | 4.6667 | 2500
112979 | 2023-08-17 14:37 | 110.4166 | POF2.4 (PSt3) | 2023-08-17 08:30 | Luka | 805.1316 | μmol/L | 12.8992 | °C | 1014 | hPa | Humid | 36 | -2 |  | 0 | 17.664 | 12364.7874 | 51260.0562 | 4.6667 | 2500
112992 | 2023-08-17 14:37 | 110.4664 | POF2.4 (PSt3) | 2023-08-17 08:30 | Luka | 802.5641 | μmol/L | 12.8747 | °C | 1014 | hPa | Humid | 36 | -2 |  | 0 | 17.698 | 12360.501 | 51259.3677 | 4.6667 | 2500
113004 | 2023-08-17 14:37 | 110.5162 | POF2.4 (PSt3) | 2023-08-17 08:30 | Luka | 805.1921 | μmol/L | 12.8869 | °C | 1014 | hPa | Humid | 36 | -2 |  | 0 | 17.667 | 12358.8772 | 51263.1361 | 4.6667 | 2500
113016 | 2023-08-17 14:37 | 110.5667 | POF2.4 (PSt3) | 2023-08-17 08:30 | Luka | 805.7339 | μmol/L | 12.8747 | °C | 1014 | hPa | Humid | 36 | -2 |  | 0 | 17.665 | 12356.4645 | 51263.8455 | 4.6667 | 2500
113027 | 2023-08-17 14:37 | 110.6166 | POF2.4 (PSt3) | 2023-08-17 08:30 | Luka | 805.0603 | μmol/L | 12.8747 | °C | 1014 | hPa | Humid | 36 | -2 |  | 0 | 17.672 | 12346.8328 | 51269.6157 | 4.6667 | 2500
113040 | 2023-08-17 14:37 | 110.6664 | POF2.4 (PSt3) | 2023-08-17 08:30 | Luka | 804.5189 | μmol/L | 12.8869 | °C | 1014 | hPa | Humid | 36 | -2 |  | 0 | 17.674 | 12341.7626 | 51268.1497 | 4.6667 | 2500
113050 | 2023-08-17 14:37 | 110.7162 | POF2.4 (PSt3) | 2023-08-17 08:30 | Luka | 803.8893 | μmol/L | 12.8686 | °C | 1014 | hPa | Humid | 36 | -2 |  | 0 | 17.686 | 12337.7118 | 51263.4511 | 4.6667 | 2500
113058 | 2023-08-17 14:37 | 110.7669 | POF2.4 (PSt3) | 2023-08-17 08:30 | Luka | 805.4808 | μmol/L | 12.8869 | °C | 1014 | hPa | Humid | 36 | -2 |  | 0 | 17.664 | 12336.5365 | 51257.7767 | 4.6667 | 2500
113075 | 2023-08-17 14:37 | 110.8165 | POF2.4 (PSt3) | 2023-08-17 08:30 | Luka | 805.0781 | μmol/L | 12.8808 | °C | 1014 | hPa | Humid | 36 | -2 |  | 0 | 17.67 | 12330.3821 | 51261.2348 | 4.6667 | 2500
113088 | 2023-08-17 14:37 | 110.8663 | POF2.4 (PSt3) | 2023-08-17 08:30 | Luka | 804.7112 | μmol/L | 12.8869 | °C | 1014 | hPa | Humid | 36 | -2 |  | 0 | 17.672 | 12324.0275 | 51261.5887 | 4.6667 | 2500
113100 | 2023-08-17 14:37 | 110.9161 | POF2.4 (PSt3) | 2023-08-17 08:30 | Luka | 804.8967 | μmol/L | 12.9175 | °C | 1014 | hPa | Humid | 36 | -2 |  | 0 | 17.661 | 12323.1822 | 51260.009 | 4.6667 | 2500
113111 | 2023-08-17 14:37 | 110.9668 | POF2.4 (PSt3) | 2023-08-17 08:30 | Luka | 804.3519 | μmol/L | 12.8624 | °C | 1014 | hPa | Humid | 36 | -2 |  | 0 | 17.683 | 12319.7631 | 51271.5064 | 4.6667 | 2500
113124 | 2023-08-17 14:38 | 111.0167 | POF2.4 (PSt3) | 2023-08-17 08:30 | Luka | 802.5564 | μmol/L | 12.9053 | °C | 1014 | hPa | Humid | 36 | -2 |  | 0 | 17.689 | 12318.5195 | 51263.0184 | 4.6667 | 2500
113136 | 2023-08-17 14:38 | 111.0665 | POF2.4 (PSt3) | 2023-08-17 08:30 | Luka | 807.946 | μmol/L | 12.9053 | °C | 1014 | hPa | Humid | 36 | -2 |  | 0 | 17.633 | 12312.4969 | 51260.1428 | 4.6667 | 2500
113148 | 2023-08-17 14:38 | 111.1163 | POF2.4 (PSt3) | 2023-08-17 08:30 | Luka | 805.3311 | μmol/L | 12.8686 | °C | 1014 | hPa | Humid | 36 | -2 |  | 0 | 17.671 | 12299.2166 | 51264.4491 | 4.6667 | 2500
113160 | 2023-08-17 14:38 | 111.1661 | POF2.4 (PSt3) | 2023-08-17 08:30 | Luka | 807.4088 | μmol/L | 12.8869 | °C | 1014 | hPa | Humid | 36 | -2 |  | 0 | 17.644 | 12301.9892 | 51264.0437 | 4.6667 | 2500
113171 | 2023-08-17 14:38 | 111.2167 | POF2.4 (PSt3) | 2023-08-17 08:30 | Luka | 806.6369 | μmol/L | 12.8869 | °C | 1014 | hPa | Humid | 36 | -2 |  | 0 | 17.652 | 12296.0031 | 51260.985 | 4.6667 | 2500
113183 | 2023-08-17 14:38 | 111.2665 | POF2.4 (PSt3) | 2023-08-17 08:30 | Luka | 806.0766 | μmol/L | 12.893 | °C | 1014 | hPa | Humid | 36 | -2 |  | 0 | 17.656 | 12282.7249 | 51265.5574 | 4.6667 | 2500
113196 | 2023-08-17 14:38 | 111.3162 | POF2.4 (PSt3) | 2023-08-17 08:30 | Luka | 804.2237 | μmol/L | 12.9175 | °C | 1014 | hPa | Humid | 36 | -2 |  | 0 | 17.668 | 12284.9991 | 51263.819 | 4.6667 | 2500
113208 | 2023-08-17 14:38 | 111.3668 | POF2.4 (PSt3) | 2023-08-17 08:30 | Luka | 805.5345 | μmol/L | 12.9053 | °C | 1014 | hPa | Humid | 36 | -2 |  | 0 | 17.658 | 12288.5048 | 51263.2715 | 4.6667 | 2500
113219 | 2023-08-17 14:38 | 111.4166 | POF2.4 (PSt3) | 2023-08-17 08:30 | Luka | 806.9804 | μmol/L | 12.9053 | °C | 1014 | hPa | Humid | 36 | -2 |  | 0 | 17.643 | 12278.0407 | 51266.9792 | 4.6667 | 2500
113232 | 2023-08-17 14:38 | 111.4663 | POF2.4 (PSt3) | 2023-08-17 08:30 | Luka | 807.7346 | μmol/L | 12.8992 | °C | 1014 | hPa | Humid | 36 | -2 |  | 0 | 17.637 | 12270.1982 | 51267.7892 | 4.6667 | 2500
113244 | 2023-08-17 14:38 | 111.5169 | POF2.4 (PSt3) | 2023-08-17 08:30 | Luka | 804.2306 | μmol/L | 12.8869 | °C | 1014 | hPa | Humid | 36 | -2 |  | 0 | 17.677 | 12262.8185 | 51266.2408 | 4.6667 | 2500
113255 | 2023-08-17 14:38 | 111.5668 | POF2.4 (PSt3) | 2023-08-17 08:30 | Luka | 808.0608 | μmol/L | 12.9114 | °C | 1014 | hPa | Humid | 36 | -2 |  | 0 | 17.63 | 12265.3932 | 51265.7346 | 4.6667 | 2500
113267 | 2023-08-17 14:38 | 111.6165 | POF2.4 (PSt3) | 2023-08-17 08:30 | Luka | 807.614 | μmol/L | 12.9237 | °C | 1014 | hPa | Humid | 36 | -2 |  | 0 | 17.631 | 12246.3826 | 51266.2074 | 4.6667 | 2500
113280 | 2023-08-17 14:38 | 111.6663 | POF2.4 (PSt3) | 2023-08-17 08:30 | Luka | 807.2277 | μmol/L | 12.9237 | °C | 1014 | hPa | Humid | 36 | -2 |  | 0 | 17.635 | 12244.0725 | 51263.0368 | 4.6667 | 2500
113282 | 2023-08-17 14:38 | 111.7169 | POF2.4 (PSt3) | 2023-08-17 08:30 | Luka | 806.155 | μmol/L | 12.8869 | °C | 1014 | hPa | Humid | 36 | -2 |  | 0 | 17.657 | 12244.781 | 51264.8713 | 4.6667 | 2500
113298 | 2023-08-17 14:38 | 111.7667 | POF2.4 (PSt3) | 2023-08-17 08:30 | Luka | 808.6173 | μmol/L | 12.9359 | °C | 1014 | hPa | Humid | 36 | -2 |  | 0 | 17.617 | 12239.7762 | 51265.1494 | 4.6667 | 2500
113315 | 2023-08-17 14:38 | 111.8165 | POF2.4 (PSt3) | 2023-08-17 08:30 | Luka | 807.5721 | μmol/L | 12.942 | °C | 1014 | hPa | Humid | 36 | -2 |  | 0 | 17.626 | 12233.9463 | 51270.2147 | 4.6667 | 2500
113328 | 2023-08-17 14:38 | 111.8662 | POF2.4 (PSt3) | 2023-08-17 08:30 | Luka | 806.9927 | μmol/L | 12.942 | °C | 1014 | hPa | Humid | 36 | -2 |  | 0 | 17.632 | 12228.846 | 51267.953 | 4.6667 | 2500
113339 | 2023-08-17 14:38 | 111.9168 | POF2.4 (PSt3) | 2023-08-17 08:30 | Luka | 808.2304 | μmol/L | 12.9359 | °C | 1014 | hPa | Humid | 36 | -2 |  | 0 | 17.621 | 12227.3778 | 51266.7652 | 4.6667 | 2500
113352 | 2023-08-17 14:38 | 111.9665 | POF2.4 (PSt3) | 2023-08-17 08:30 | Luka | 808.1703 | μmol/L | 12.9481 | °C | 1014 | hPa | Humid | 36 | -2 |  | 0 | 17.618 | 12229.2107 | 51268.8085 | 4.6667 | 2500
113363 | 2023-08-17 14:39 | 112.0164 | POF2.4 (PSt3) | 2023-08-17 08:30 | Luka | 809.7563 | μmol/L | 12.9604 | °C | 1014 | hPa | Humid | 36 | -2 |  | 0 | 17.598 | 12217.3204 | 51262.4489 | 4.6667 | 2500
113375 | 2023-08-17 14:39 | 112.0669 | POF2.4 (PSt3) | 2023-08-17 08:30 | Luka | 808.6724 | μmol/L | 12.9543 | °C | 1014 | hPa | Humid | 36 | -2 |  | 0 | 17.611 | 12221.8043 | 51263.3187 | 4.6667 | 2500
113388 | 2023-08-17 14:39 | 112.1169 | POF2.4 (PSt3) | 2023-08-17 08:30 | Luka | 811.2905 | μmol/L | 12.9543 | °C | 1014 | hPa | Humid | 36 | -2 |  | 0 | 17.584 | 12210.9202 | 51263.2969 | 4.6667 | 2500
113399 | 2023-08-17 14:39 | 112.1666 | POF2.4 (PSt3) | 2023-08-17 08:30 | Luka | 809.484 | μmol/L | 12.9665 | °C | 1014 | hPa | Humid | 36 | -2 |  | 0 | 17.599 | 12211.1886 | 51263.8372 | 4.6667 | 2500
113412 | 2023-08-17 14:39 | 112.2164 | POF2.4 (PSt3) | 2023-08-17 08:30 | Luka | 809.2349 | μmol/L | 12.9481 | °C | 1014 | hPa | Humid | 36 | -2 |  | 0 | 17.607 | 12206.4341 | 51266.8515 | 4.6667 | 2500
113424 | 2023-08-17 14:39 | 112.2661 | POF2.4 (PSt3) | 2023-08-17 08:30 | Luka | 808.9812 | μmol/L | 12.9604 | °C | 1014 | hPa | Humid | 36 | -2 |  | 0 | 17.606 | 12199.4078 | 51261.4777 | 4.6667 | 2500
113436 | 2023-08-17 14:39 | 112.3167 | POF2.4 (PSt3) | 2023-08-17 08:30 | Luka | 811.4662 | μmol/L | 12.9481 | °C | 1014 | hPa | Humid | 36 | -2 |  | 0 | 17.584 | 12197.6721 | 51261.1938 | 4.6667 | 2500
113448 | 2023-08-17 14:39 | 112.3664 | POF2.4 (PSt3) | 2023-08-17 08:30 | Luka | 805.619 | μmol/L | 12.9665 | °C | 1014 | hPa | Humid | 36 | -2 |  | 0 | 17.639 | 12204.3756 | 51267.0159 | 4.6667 | 2500
113460 | 2023-08-17 14:39 | 112.4161 | POF2.4 (PSt3) | 2023-08-17 08:30 | Luka | 812.1655 | μmol/L | 12.9543 | °C | 1014 | hPa | Humid | 36 | -2 |  | 0 | 17.575 | 12195.6567 | 51261.1878 | 4.6667 | 2500
113471 | 2023-08-17 14:39 | 112.4668 | POF2.4 (PSt3) | 2023-08-17 08:30 | Luka | 813.0042 | μmol/L | 12.942 | °C | 1014 | hPa | Humid | 36 | -2 |  | 0 | 17.57 | 12185.6516 | 51264.3918 | 4.6667 | 2500
113483 | 2023-08-17 14:39 | 112.5165 | POF2.4 (PSt3) | 2023-08-17 08:30 | Luka | 811.3091 | μmol/L | 12.9604 | °C | 1014 | hPa | Humid | 36 | -2 |  | 0 | 17.582 | 12179.9227 | 51256.3119 | 4.6667 | 2500
113496 | 2023-08-17 14:39 | 112.5662 | POF2.4 (PSt3) | 2023-08-17 08:30 | Luka | 812.1282 | μmol/L | 12.942 | °C | 1014 | hPa | Humid | 36 | -2 |  | 0 | 17.579 | 12185.0587 | 51264.4166 | 4.6667 | 2500
113508 | 2023-08-17 14:39 | 112.6169 | POF2.4 (PSt3) | 2023-08-17 08:30 | Luka | 813.2177 | μmol/L | 12.9481 | °C | 1014 | hPa | Humid | 36 | -2 |  | 0 | 17.566 | 12174.9416 | 51267.4374 | 4.6667 | 2500
113519 | 2023-08-17 14:39 | 112.6667 | POF2.4 (PSt3) | 2023-08-17 08:30 | Luka | 811.0177 | μmol/L | 12.9604 | °C | 1014 | hPa | Humid | 36 | -2 |  | 0 | 17.585 | 12162.6178 | 51262.2396 | 4.6667 | 2500
113522 | 2023-08-17 14:39 | 112.7165 | POF2.4 (PSt3) | 2023-08-17 08:30 | Luka | 814.0764 | μmol/L | 12.942 | °C | 1014 | hPa | Humid | 36 | -2 |  | 0 | 17.559 | 12164.3141 | 51258.1716 | 4.6667 | 2500
113538 | 2023-08-17 14:39 | 112.7663 | POF2.4 (PSt3) | 2023-08-17 08:30 | Luka | 813.5514 | μmol/L | 12.9298 | °C | 1014 | hPa | Humid | 36 | -2 |  | 0 | 17.568 | 12171.0189 | 51263.0954 | 4.6667 | 2500
113554 | 2023-08-17 14:39 | 112.8168 | POF2.4 (PSt3) | 2023-08-17 08:30 | Luka | 811.3691 | μmol/L | 12.9481 | °C | 1014 | hPa | Humid | 36 | -2 |  | 0 | 17.585 | 12162.7269 | 51261.395 | 4.6667 | 2500
113568 | 2023-08-17 14:39 | 112.8666 | POF2.4 (PSt3) | 2023-08-17 08:30 | Luka | 808.3178 | μmol/L | 12.9971 | °C | 1014 | hPa | Humid | 36 | -2 |  | 0 | 17.602 | 12158.9975 | 51260.7547 | 4.6667 | 2500
113580 | 2023-08-17 14:39 | 112.9164 | POF2.4 (PSt3) | 2023-08-17 08:30 | Luka | 815.8915 | μmol/L | 12.9604 | °C | 1014 | hPa | Humid | 36 | -2 |  | 0 | 17.535 | 12158.8288 | 51264.6748 | 4.6667 | 2500
113592 | 2023-08-17 14:39 | 112.9669 | POF2.4 (PSt3) | 2023-08-17 08:30 | Luka | 813.8402 | μmol/L | 12.9604 | °C | 1014 | hPa | Humid | 36 | -2 |  | 0 | 17.556 | 12157.1353 | 51260.7503 | 4.6667 | 2500
113603 | 2023-08-17 14:40 | 113.0167 | POF2.4 (PSt3) | 2023-08-17 08:30 | Luka | 813.7427 | μmol/L | 12.9604 | °C | 1014 | hPa | Humid | 36 | -2 |  | 0 | 17.557 | 12155.9458 | 51262.268 | 4.6667 | 2500
113616 | 2023-08-17 14:40 | 113.0664 | POF2.4 (PSt3) | 2023-08-17 08:30 | Luka | 812.0458 | μmol/L | 12.9788 | °C | 1014 | hPa | Humid | 36 | -2 |  | 0 | 17.569 | 12151.9143 | 51262.8515 | 4.6667 | 2500
113628 | 2023-08-17 14:40 | 113.1162 | POF2.4 (PSt3) | 2023-08-17 08:30 | Luka | 814.1489 | μmol/L | 12.9971 | °C | 1014 | hPa | Humid | 36 | -2 |  | 0 | 17.542 | 12149.0301 | 51263.3023 | 4.6667 | 2500
113639 | 2023-08-17 14:40 | 113.1667 | POF2.4 (PSt3) | 2023-08-17 08:30 | Luka | 812.6298 | μmol/L | 12.9788 | °C | 1014 | hPa | Humid | 36 | -2 |  | 0 | 17.563 | 12142.4991 | 51258.4986 | 4.6667 | 2500
113651 | 2023-08-17 14:40 | 113.2164 | POF2.4 (PSt3) | 2023-08-17 08:30 | Luka | 811.425 | μmol/L | 12.9665 | °C | 1014 | hPa | Humid | 36 | -2 |  | 0 | 17.579 | 12148.003 | 51263.47 | 4.6667 | 2500
113664 | 2023-08-17 14:40 | 113.2662 | POF2.4 (PSt3) | 2023-08-17 08:30 | Luka | 813.5101 | μmol/L | 12.9481 | °C | 1014 | hPa | Humid | 36 | -2 |  | 0 | 17.563 | 12144.812 | 51260.8925 | 4.6667 | 2500
113675 | 2023-08-17 14:40 | 113.3168 | POF2.4 (PSt3) | 2023-08-17 08:30 | Luka | 811.3839 | μmol/L | 12.9849 | °C | 1014 | hPa | Humid | 36 | -2 |  | 0 | 17.574 | 12141.9439 | 51267.1999 | 4.6667 | 2500
113687 | 2023-08-17 14:40 | 113.3666 | POF2.4 (PSt3) | 2023-08-17 08:30 | Luka | 812.7084 | μmol/L | 12.9726 | °C | 1014 | hPa | Humid | 36 | -2 |  | 0 | 17.564 | 12131.5374 | 51268.8099 | 4.6667 | 2500
113699 | 2023-08-17 14:40 | 113.4165 | POF2.4 (PSt3) | 2023-08-17 08:30 | Luka | 811.6347 | μmol/L | 13.0032 | °C | 1014 | hPa | Humid | 36 | -2 |  | 0 | 17.566 | 12130.3633 | 51263.3173 | 4.6667 | 2500
113712 | 2023-08-17 14:40 | 113.4663 | POF2.4 (PSt3) | 2023-08-17 08:30 | Luka | 812.611 | μmol/L | 12.9726 | °C | 1014 | hPa | Humid | 36 | -2 |  | 0 | 17.565 | 12124.4358 | 51257.1738 | 4.6667 | 2500
113724 | 2023-08-17 14:40 | 113.5168 | POF2.4 (PSt3) | 2023-08-17 08:30 | Luka | 813.8182 | μmol/L | 12.9849 | °C | 1014 | hPa | Humid | 36 | -2 |  | 0 | 17.549 | 12121.3634 | 51266.654 | 4.6667 | 2500
113736 | 2023-08-17 14:40 | 113.5665 | POF2.4 (PSt3) | 2023-08-17 08:30 | Luka | 811.3465 | μmol/L | 12.9726 | °C | 1014 | hPa | Humid | 36 | -2 |  | 0 | 17.578 | 12118.7747 | 51267.9994 | 4.6667 | 2500
113748 | 2023-08-17 14:40 | 113.6162 | POF2.4 (PSt3) | 2023-08-17 08:30 | Luka | 814.8572 | μmol/L | 12.942 | °C | 1014 | hPa | Humid | 36 | -2 |  | 0 | 17.551 | 12111.1735 | 51256.1681 | 4.6667 | 2500
113760 | 2023-08-17 14:40 | 113.6669 | POF2.4 (PSt3) | 2023-08-17 08:30 | Luka | 815.207 | μmol/L | 12.9604 | °C | 1014 | hPa | Humid | 36 | -2 |  | 0 | 17.542 | 12111.382 | 51259.4315 | 4.6667 | 2500
113769 | 2023-08-17 14:40 | 113.7167 | POF2.4 (PSt3) | 2023-08-17 08:30 | Luka | 816.0302 | μmol/L | 12.942 | °C | 1014 | hPa | Humid | 36 | -2 |  | 0 | 17.539 | 12110.6086 | 51260.0832 | 4.6667 | 2500
113778 | 2023-08-17 14:40 | 113.7664 | POF2.4 (PSt3) | 2023-08-17 08:30 | Luka | 813.3939 | μmol/L | 12.942 | °C | 1014 | hPa | Humid | 36 | -2 |  | 0 | 17.566 | 12100.3842 | 51259.7297 | 4.6667 | 2500
113789 | 2023-08-17 14:40 | 113.8163 | POF2.4 (PSt3) | 2023-08-17 08:30 | Luka | 815.1283 | μmol/L | 12.9665 | °C | 1014 | hPa | Humid | 36 | -2 |  | 0 | 17.541 | 12100.3916 | 51261.1714 | 4.6667 | 2500
113807 | 2023-08-17 14:40 | 113.8669 | POF2.4 (PSt3) | 2023-08-17 08:30 | Luka | 814.9549 | μmol/L | 12.942 | °C | 1014 | hPa | Humid | 36 | -2 |  | 0 | 17.55 | 12093.2387 | 51262.0703 | 4.6667 | 2500
113820 | 2023-08-17 14:40 | 113.9166 | POF2.4 (PSt3) | 2023-08-17 08:30 | Luka | 818.3632 | μmol/L | 12.9359 | °C | 1014 | hPa | Humid | 36 | -2 |  | 0 | 17.517 | 12087.6983 | 51262.3157 | 4.6667 | 2500
113831 | 2023-08-17 14:40 | 113.9664 | POF2.4 (PSt3) | 2023-08-17 08:30 | Luka | 817.4993 | μmol/L | 12.942 | °C | 1014 | hPa | Humid | 36 | -2 |  | 0 | 17.524 | 12090.6502 | 51269.5709 | 4.6667 | 2500
113844 | 2023-08-17 14:41 | 114.0162 | POF2.4 (PSt3) | 2023-08-17 08:30 | Luka | 814.8761 | μmol/L | 12.9481 | °C | 1014 | hPa | Humid | 36 | -2 |  | 0 | 17.549 | 12073.2322 | 51257.9034 | 4.6667 | 2500
113856 | 2023-08-17 14:41 | 114.0669 | POF2.4 (PSt3) | 2023-08-17 08:30 | Luka | 813.9976 | μmol/L | 12.9481 | °C | 1014 | hPa | Humid | 36 | -2 |  | 0 | 17.558 | 12067.5023 | 51268.7157 | 4.6667 | 2500
113868 | 2023-08-17 14:41 | 114.1168 | POF2.4 (PSt3) | 2023-08-17 08:30 | Luka | 818.7752 | μmol/L | 12.942 | °C | 1014 | hPa | Humid | 36 | -2 |  | 0 | 17.511 | 12071.2789 | 51263.9783 | 4.6667 | 2500
113880 | 2023-08-17 14:41 | 114.1666 | POF2.4 (PSt3) | 2023-08-17 08:30 | Luka | 815.9703 | μmol/L | 12.9543 | °C | 1014 | hPa | Humid | 36 | -2 |  | 0 | 17.536 | 12066.7038 | 51261.2689 | 4.6667 | 2500
113891 | 2023-08-17 14:41 | 114.2163 | POF2.4 (PSt3) | 2023-08-17 08:30 | Luka | 818.9908 | μmol/L | 12.9481 | °C | 1014 | hPa | Humid | 36 | -2 |  | 0 | 17.507 | 12063.9921 | 51268.2276 | 4.6667 | 2500
113904 | 2023-08-17 14:41 | 114.2661 | POF2.4 (PSt3) | 2023-08-17 08:30 | Luka | 816.8324 | μmol/L | 12.9481 | °C | 1014 | hPa | Humid | 36 | -2 |  | 0 | 17.529 | 12050.8589 | 51260.5351 | 4.6667 | 2500
113916 | 2023-08-17 14:41 | 114.3167 | POF2.4 (PSt3) | 2023-08-17 08:30 | Luka | 814.6398 | μmol/L | 12.9665 | °C | 1014 | hPa | Humid | 36 | -2 |  | 0 | 17.546 | 12053.6867 | 51263.7479 | 4.6667 | 2500
113927 | 2023-08-17 14:41 | 114.3666 | POF2.4 (PSt3) | 2023-08-17 08:30 | Luka | 816.2232 | μmol/L | 12.9726 | °C | 1014 | hPa | Humid | 36 | -2 |  | 0 | 17.528 | 12051.9096 | 51263.058 | 4.6667 | 2500
113940 | 2023-08-17 14:41 | 114.4164 | POF2.4 (PSt3) | 2023-08-17 08:30 | Luka | 818.1646 | μmol/L | 12.9665 | °C | 1014 | hPa | Humid | 36 | -2 |  | 0 | 17.51 | 12037.6155 | 51263.4469 | 4.6667 | 2500
113951 | 2023-08-17 14:41 | 114.4662 | POF2.4 (PSt3) | 2023-08-17 08:30 | Luka | 819.7564 | μmol/L | 12.9726 | °C | 1014 | hPa | Humid | 36 | -2 |  | 0 | 17.492 | 12033.1074 | 51266.2864 | 4.6667 | 2500
113963 | 2023-08-17 14:41 | 114.5169 | POF2.4 (PSt3) | 2023-08-17 08:30 | Luka | 815.164 | μmol/L | 13.0094 | °C | 1014 | hPa | Humid | 36 | -2 |  | 0 | 17.528 | 12033.7636 | 51258.7097 | 4.6667 | 2500
113975 | 2023-08-17 14:41 | 114.5666 | POF2.4 (PSt3) | 2023-08-17 08:30 | Luka | 818.3399 | μmol/L | 12.991 | °C | 1014 | hPa | Humid | 36 | -2 |  | 0 | 17.501 | 12027.4143 | 51262.1036 | 4.6667 | 2500
113987 | 2023-08-17 14:41 | 114.6166 | POF2.4 (PSt3) | 2023-08-17 08:30 | Luka | 814.9091 | μmol/L | 13.0216 | °C | 1014 | hPa | Humid | 36 | -2 |  | 0 | 17.527 | 12021.0551 | 51272.1169 | 4.6667 | 2500
114000 | 2023-08-17 14:41 | 114.6663 | POF2.4 (PSt3) | 2023-08-17 08:30 | Luka | 818.8907 | μmol/L | 12.9788 | °C | 1014 | hPa | Humid | 36 | -2 |  | 0 | 17.499 | 12021.5243 | 51262.0738 | 4.6667 | 2500
114010 | 2023-08-17 14:41 | 114.7169 | POF2.4 (PSt3) | 2023-08-17 08:30 | Luka | 819.3227 | μmol/L | 12.991 | °C | 1014 | hPa | Humid | 36 | -2 |  | 0 | 17.491 | 12015.355 | 51265.1389 | 4.6667 | 2500
114023 | 2023-08-17 14:41 | 114.7667 | POF2.4 (PSt3) | 2023-08-17 08:30 | Luka | 821.786 | μmol/L | 12.991 | °C | 1014 | hPa | Humid | 36 | -2 |  | 0 | 17.466 | 12010.6897 | 51267.6689 | 4.6667 | 2500
114035 | 2023-08-17 14:41 | 114.8164 | POF2.4 (PSt3) | 2023-08-17 08:30 | Luka | 818.1838 | μmol/L | 12.9726 | °C | 1014 | hPa | Humid | 36 | -2 |  | 0 | 17.508 | 12002.5668 | 51261.0816 | 4.6667 | 2500
114048 | 2023-08-17 14:41 | 114.8663 | POF2.4 (PSt3) | 2023-08-17 08:30 | Luka | 819.4211 | μmol/L | 12.991 | °C | 1014 | hPa | Humid | 36 | -2 |  | 0 | 17.49 | 11999.0296 | 51263.207 | 4.6667 | 2500
114060 | 2023-08-17 14:41 | 114.9168 | POF2.4 (PSt3) | 2023-08-17 08:30 | Luka | 817.7337 | μmol/L | 12.9543 | °C | 1014 | hPa | Humid | 36 | -2 |  | 0 | 17.518 | 11995.8981 | 51261.8493 | 4.6667 | 2500
114072 | 2023-08-17 14:41 | 114.9666 | POF2.4 (PSt3) | 2023-08-17 08:30 | Luka | 819.1856 | μmol/L | 12.9788 | °C | 1014 | hPa | Humid | 36 | -2 |  | 0 | 17.496 | 11991.1231 | 51266.5432 | 4.6667 | 2500
114084 | 2023-08-17 14:42 | 115.0164 | POF2.4 (PSt3) | 2023-08-17 08:30 | Luka | 818.989 | μmol/L | 12.9788 | °C | 1014 | hPa | Humid | 36 | -2 |  | 0 | 17.498 | 11985.9747 | 51265.4622 | 4.6667 | 2500
114096 | 2023-08-17 14:42 | 115.0661 | POF2.4 (PSt3) | 2023-08-17 08:30 | Luka | 820.0905 | μmol/L | 12.9849 | °C | 1014 | hPa | Humid | 36 | -2 |  | 0 | 17.485 | 11975.0918 | 51266.9316 | 4.6667 | 2500
114108 | 2023-08-17 14:42 | 115.1168 | POF2.4 (PSt3) | 2023-08-17 08:30 | Luka | 823.6049 | μmol/L | 12.9726 | °C | 1014 | hPa | Humid | 36 | -2 |  | 0 | 17.453 | 11972.9169 | 51266.0623 | 4.6667 | 2500
114119 | 2023-08-17 14:42 | 115.1666 | POF2.4 (PSt3) | 2023-08-17 08:30 | Luka | 819.4806 | μmol/L | 12.9788 | °C | 1014 | hPa | Humid | 36 | -2 |  | 0 | 17.493 | 11964.8201 | 51269.9759 | 4.6667 | 2500
114131 | 2023-08-17 14:42 | 115.2164 | POF2.4 (PSt3) | 2023-08-17 08:30 | Luka | 820.031 | μmol/L | 12.9971 | °C | 1014 | hPa | Humid | 36 | -2 |  | 0 | 17.482 | 11965.2582 | 51262.9414 | 4.6667 | 2500
114144 | 2023-08-17 14:42 | 115.2662 | POF2.4 (PSt3) | 2023-08-17 08:30 | Luka | 821.0752 | μmol/L | 13.0155 | °C | 1014 | hPa | Humid | 36 | -2 |  | 0 | 17.466 | 11962.3321 | 51272.248 | 4.6667 | 2500
114156 | 2023-08-17 14:42 | 115.3168 | POF2.4 (PSt3) | 2023-08-17 08:30 | Luka | 821.2332 | μmol/L | 13.0032 | °C | 1014 | hPa | Humid | 36 | -2 |  | 0 | 17.468 | 11954.0836 | 51265.4136 | 4.6667 | 2500
114167 | 2023-08-17 14:42 | 115.3665 | POF2.4 (PSt3) | 2023-08-17 08:30 | Luka | 818.6152 | μmol/L | 12.9849 | °C | 1014 | hPa | Humid | 36 | -2 |  | 0 | 17.5 | 11947.982 | 51263.2235 | 4.6667 | 2500
114179 | 2023-08-17 14:42 | 115.4164 | POF2.4 (PSt3) | 2023-08-17 08:30 | Luka | 821.4704 | μmol/L | 12.9849 | °C | 1014 | hPa | Humid | 36 | -2 |  | 0 | 17.471 | 11952.8446 | 51260.9089 | 4.6667 | 2500
114192 | 2023-08-17 14:42 | 115.4662 | POF2.4 (PSt3) | 2023-08-17 08:30 | Luka | 820.504 | μmol/L | 12.991 | °C | 1014 | hPa | Humid | 36 | -2 |  | 0 | 17.479 | 11947.2858 | 51259.6416 | 4.6667 | 2500
114204 | 2023-08-17 14:42 | 115.5168 | POF2.4 (PSt3) | 2023-08-17 08:30 | Luka | 821.6286 | μmol/L | 12.9726 | °C | 1014 | hPa | Humid | 36 | -2 |  | 0 | 17.473 | 11943.6016 | 51263.6802 | 4.6667 | 2500
114215 | 2023-08-17 14:42 | 115.5664 | POF2.4 (PSt3) | 2023-08-17 08:30 | Luka | 821.6091 | μmol/L | 12.9665 | °C | 1014 | hPa | Humid | 36 | -2 |  | 0 | 17.475 | 11932.5768 | 51265.9378 | 4.6667 | 2500
114228 | 2023-08-17 14:42 | 115.6163 | POF2.4 (PSt3) | 2023-08-17 08:30 | Luka | 821.5299 | μmol/L | 12.9726 | °C | 1014 | hPa | Humid | 36 | -2 |  | 0 | 17.474 | 11932.8844 | 51264.8385 | 4.6667 | 2500
114236 | 2023-08-17 14:42 | 115.6662 | POF2.4 (PSt3) | 2023-08-17 08:30 | Luka | 824.4961 | μmol/L | 12.9726 | °C | 1014 | hPa | Humid | 36 | -2 |  | 0 | 17.444 | 11930.653 | 51259.3314 | 4.6667 | 2500
114242 | 2023-08-17 14:42 | 115.7168 | POF2.4 (PSt3) | 2023-08-17 08:30 | Luka | 822.616 | μmol/L | 12.9726 | °C | 1014 | hPa | Humid | 36 | -2 |  | 0 | 17.463 | 11926.7117 | 51262.6544 | 4.6667 | 2500
114260 | 2023-08-17 14:42 | 115.7666 | POF2.4 (PSt3) | 2023-08-17 08:30 | Luka | 826.0439 | μmol/L | 12.991 | °C | 1014 | hPa | Humid | 36 | -2 |  | 0 | 17.423 | 11928.0615 | 51265.3486 | 4.6667 | 2500
114276 | 2023-08-17 14:42 | 115.8164 | POF2.4 (PSt3) | 2023-08-17 08:30 | Luka | 823.1103 | μmol/L | 12.9726 | °C | 1014 | hPa | Humid | 36 | -2 |  | 0 | 17.458 | 11924.7765 | 51264.5511 | 4.6667 | 2500
114288 | 2023-08-17 14:42 | 115.8669 | POF2.4 (PSt3) | 2023-08-17 08:30 | Luka | 824.6548 | μmol/L | 12.9604 | °C | 1014 | hPa | Humid | 36 | -2 |  | 0 | 17.446 | 11919.8341 | 51263.6425 | 4.6667 | 2500
114299 | 2023-08-17 14:42 | 115.9166 | POF2.4 (PSt3) | 2023-08-17 08:30 | Luka | 825.1108 | μmol/L | 12.9788 | °C | 1014 | hPa | Humid | 36 | -2 |  | 0 | 17.436 | 11914.3036 | 51264.9831 | 4.6667 | 2500
114312 | 2023-08-17 14:42 | 115.9663 | POF2.4 (PSt3) | 2023-08-17 08:30 | Luka | 824.0999 | μmol/L | 12.9726 | °C | 1014 | hPa | Humid | 36 | -2 |  | 0 | 17.448 | 11912.9713 | 51261.3504 | 4.6667 | 2500
114324 | 2023-08-17 14:43 | 116.0163 | POF2.4 (PSt3) | 2023-08-17 08:30 | Luka | 824.1791 | μmol/L | 12.9971 | °C | 1014 | hPa | Humid | 36 | -2 |  | 0 | 17.44 | 11909.163 | 51267.3965 | 4.6667 | 2500
114335 | 2023-08-17 14:43 | 116.0669 | POF2.4 (PSt3) | 2023-08-17 08:30 | Luka | 826.441 | μmol/L | 12.9604 | °C | 1014 | hPa | Humid | 36 | -2 |  | 0 | 17.428 | 11902.1592 | 51255.264 | 4.6667 | 2500
114347 | 2023-08-17 14:43 | 116.1166 | POF2.4 (PSt3) | 2023-08-17 08:30 | Luka | 825.9642 | μmol/L | 12.9665 | °C | 1014 | hPa | Humid | 36 | -2 |  | 0 | 17.431 | 11910.8581 | 51262.3654 | 4.6667 | 2500
114360 | 2023-08-17 14:43 | 116.1664 | POF2.4 (PSt3) | 2023-08-17 08:30 | Luka | 826.8984 | μmol/L | 12.9788 | °C | 1014 | hPa | Humid | 36 | -2 |  | 0 | 17.418 | 11897.8526 | 51266.4827 | 4.6667 | 2500
114372 | 2023-08-17 14:43 | 116.2162 | POF2.4 (PSt3) | 2023-08-17 08:30 | Luka | 823.8029 | μmol/L | 12.9726 | °C | 1014 | hPa | Humid | 36 | -2 |  | 0 | 17.451 | 11907.5008 | 51264.0965 | 4.6667 | 2500
114384 | 2023-08-17 14:43 | 116.2662 | POF2.4 (PSt3) | 2023-08-17 08:30 | Luka | 828.6301 | μmol/L | 12.9298 | °C | 1014 | hPa | Humid | 36 | -2 |  | 0 | 17.415 | 11898.2143 | 51265.0588 | 4.6667 | 2500
114396 | 2023-08-17 14:43 | 116.3168 | POF2.4 (PSt3) | 2023-08-17 08:30 | Luka | 827.5945 | μmol/L | 12.9481 | °C | 1014 | hPa | Humid | 36 | -2 |  | 0 | 17.42 | 11893.6775 | 51268.9599 | 4.6667 | 2500
114407 | 2023-08-17 14:43 | 116.3665 | POF2.4 (PSt3) | 2023-08-17 08:30 | Luka | 827.2562 | μmol/L | 12.9359 | °C | 1014 | hPa | Humid | 36 | -2 |  | 0 | 17.427 | 11896.233 | 51264.6254 | 4.6667 | 2500
114419 | 2023-08-17 14:43 | 116.4163 | POF2.4 (PSt3) | 2023-08-17 08:30 | Luka | 825.6865 | μmol/L | 12.942 | °C | 1014 | hPa | Humid | 36 | -2 |  | 0 | 17.441 | 11891.849 | 51265.6445 | 4.6667 | 2500
114432 | 2023-08-17 14:43 | 116.4663 | POF2.4 (PSt3) | 2023-08-17 08:30 | Luka | 829.7272 | μmol/L | 12.9298 | °C | 1014 | hPa | Humid | 36 | -2 |  | 0 | 17.404 | 11882.9538 | 51257.7039 | 4.6667 | 2500
114443 | 2023-08-17 14:43 | 116.5169 | POF2.4 (PSt3) | 2023-08-17 08:30 | Luka | 829.1686 | μmol/L | 12.942 | °C | 1014 | hPa | Humid | 36 | -2 |  | 0 | 17.406 | 11883.9835 | 51264.473 | 4.6667 | 2500
114456 | 2023-08-17 14:43 | 116.5667 | POF2.4 (PSt3) | 2023-08-17 08:30 | Luka | 826.6796 | μmol/L | 12.942 | °C | 1014 | hPa | Humid | 36 | -2 |  | 0 | 17.431 | 11878.096 | 51268.1897 | 4.6667 | 2500
114468 | 2023-08-17 14:43 | 116.6165 | POF2.4 (PSt3) | 2023-08-17 08:30 | Luka | 824.6752 | μmol/L | 12.9359 | °C | 1014 | hPa | Humid | 36 | -2 |  | 0 | 17.453 | 11877.8532 | 51267.8885 | 4.6667 | 2500
114476 | 2023-08-17 14:43 | 116.6662 | POF2.4 (PSt3) | 2023-08-17 08:30 | Luka | 827.8931 | μmol/L | 12.9481 | °C | 1014 | hPa | Humid | 36 | -2 |  | 0 | 17.417 | 11869.7021 | 51263.4732 | 4.6667 | 2500
114486 | 2023-08-17 14:43 | 116.7169 | POF2.4 (PSt3) | 2023-08-17 08:30 | Luka | 826.8187 | μmol/L | 12.9543 | °C | 1014 | hPa | Humid | 36 | -2 |  | 0 | 17.426 | 11864.6461 | 51268.4503 | 4.6667 | 2500
114503 | 2023-08-17 14:43 | 116.7666 | POF2.4 (PSt3) | 2023-08-17 08:30 | Luka | 825.0316 | μmol/L | 12.9543 | °C | 1014 | hPa | Humid | 36 | -2 |  | 0 | 17.444 | 11862.6978 | 51260.9414 | 4.6667 | 2500
114515 | 2023-08-17 14:43 | 116.8164 | POF2.4 (PSt3) | 2023-08-17 08:30 | Luka | 825.9642 | μmol/L | 12.9665 | °C | 1014 | hPa | Humid | 36 | -2 |  | 0 | 17.431 | 11854.5041 | 51262.6995 | 4.6667 | 2500
114528 | 2023-08-17 14:43 | 116.8662 | POF2.4 (PSt3) | 2023-08-17 08:30 | Luka | 829.868 | μmol/L | 12.9726 | °C | 1014 | hPa | Humid | 36 | -2 |  | 0 | 17.39 | 11853.4989 | 51269.7383 | 4.6667 | 2500
114539 | 2023-08-17 14:43 | 116.9169 | POF2.4 (PSt3) | 2023-08-17 08:30 | Luka | 823.5263 | μmol/L | 12.9481 | °C | 1014 | hPa | Humid | 36 | -2 |  | 0 | 17.461 | 11852.3669 | 51264.9202 | 4.6667 | 2500
114552 | 2023-08-17 14:43 | 116.9667 | POF2.4 (PSt3) | 2023-08-17 08:30 | Luka | 825.1308 | μmol/L | 12.9543 | °C | 1014 | hPa | Humid | 36 | -2 |  | 0 | 17.443 | 11839.2425 | 51261.2049 | 4.6667 | 2500
114564 | 2023-08-17 14:44 | 117.0164 | POF2.4 (PSt3) | 2023-08-17 08:30 | Luka | 829.8492 | μmol/L | 12.9971 | °C | 1014 | hPa | Humid | 36 | -2 |  | 0 | 17.383 | 11844.6038 | 51263.0829 | 4.6667 | 2500
114576 | 2023-08-17 14:44 | 117.0662 | POF2.4 (PSt3) | 2023-08-17 08:30 | Luka | 827.694 | μmol/L | 12.9481 | °C | 1014 | hPa | Humid | 36 | -2 |  | 0 | 17.419 | 11839.9375 | 51260.9618 | 4.6667 | 2500
114587 | 2023-08-17 14:44 | 117.1169 | POF2.4 (PSt3) | 2023-08-17 08:30 | Luka | 829.0293 | μmol/L | 12.9604 | °C | 1014 | hPa | Humid | 36 | -2 |  | 0 | 17.402 | 11835.5185 | 51260.2759 | 4.6667 | 2500
114599 | 2023-08-17 14:44 | 117.1666 | POF2.4 (PSt3) | 2023-08-17 08:30 | Luka | 828.4311 | μmol/L | 12.9604 | °C | 1014 | hPa | Humid | 36 | -2 |  | 0 | 17.408 | 11827.2779 | 51262.4826 | 4.6667 | 2500
114611 | 2023-08-17 14:44 | 117.2164 | POF2.4 (PSt3) | 2023-08-17 08:30 | Luka | 828.8106 | μmol/L | 12.9849 | °C | 1014 | hPa | Humid | 36 | -2 |  | 0 | 17.397 | 11825.0596 | 51264.4731 | 4.6667 | 2500
114624 | 2023-08-17 14:44 | 117.2662 | POF2.4 (PSt3) | 2023-08-17 08:30 | Luka | 826.8591 | μmol/L | 12.9971 | °C | 1014 | hPa | Humid | 36 | -2 |  | 0 | 17.413 | 11822.4097 | 51259.2669 | 4.6667 | 2500
114636 | 2023-08-17 14:44 | 117.3167 | POF2.4 (PSt3) | 2023-08-17 08:30 | Luka | 829.7884 | μmol/L | 12.9788 | °C | 1014 | hPa | Humid | 36 | -2 |  | 0 | 17.389 | 11814.522 | 51262.3554 | 4.6667 | 2500
114647 | 2023-08-17 14:44 | 117.3666 | POF2.4 (PSt3) | 2023-08-17 08:30 | Luka | 833.9544 | μmol/L | 12.9665 | °C | 1014 | hPa | Humid | 36 | -2 |  | 0 | 17.351 | 11810.4377 | 51265.4938 | 4.6667 | 2500
114659 | 2023-08-17 14:44 | 117.4165 | POF2.4 (PSt3) | 2023-08-17 08:30 | Luka | 828.4118 | μmol/L | 12.9849 | °C | 1014 | hPa | Humid | 36 | -2 |  | 0 | 17.401 | 11810.9618 | 51266.794 | 4.6667 | 2500
114672 | 2023-08-17 14:44 | 117.4662 | POF2.4 (PSt3) | 2023-08-17 08:30 | Luka | 830.8081 | μmol/L | 12.9849 | °C | 1014 | hPa | Humid | 36 | -2 |  | 0 | 17.377 | 11800.7308 | 51263.1516 | 4.6667 | 2500
114684 | 2023-08-17 14:44 | 117.5169 | POF2.4 (PSt3) | 2023-08-17 08:30 | Luka | 830.9897 | μmol/L | 13.0094 | °C | 1014 | hPa | Humid | 36 | -2 |  | 0 | 17.368 | 11802.7493 | 51267.3809 | 4.6667 | 2500
114695 | 2023-08-17 14:44 | 117.5667 | POF2.4 (PSt3) | 2023-08-17 08:30 | Luka | 829.0116 | μmol/L | 13.0155 | °C | 1014 | hPa | Humid | 36 | -2 |  | 0 | 17.386 | 11797.9944 | 51264.3356 | 4.6667 | 2500
114707 | 2023-08-17 14:44 | 117.6164 | POF2.4 (PSt3) | 2023-08-17 08:30 | Luka | 828.7715 | μmol/L | 13.0032 | °C | 1014 | hPa | Humid | 36 | -2 |  | 0 | 17.392 | 11794.6022 | 51269.737 | 4.6667 | 2500
114720 | 2023-08-17 14:44 | 117.6662 | POF2.4 (PSt3) | 2023-08-17 08:30 | Luka | 831.3105 | μmol/L | 13.0155 | °C | 1014 | hPa | Humid | 36 | -2 |  | 0 | 17.363 | 11788.2865 | 51260.1585 | 4.6667 | 2500
114722 | 2023-08-17 14:44 | 117.7168 | POF2.4 (PSt3) | 2023-08-17 08:30 | Luka | 827.2771 | μmol/L | 13.0032 | °C | 1014 | hPa | Humid | 36 | -2 |  | 0 | 17.407 | 11785.0901 | 51264.8785 | 4.6667 | 2500
114740 | 2023-08-17 14:44 | 117.7667 | POF2.4 (PSt3) | 2023-08-17 08:30 | Luka | 831.6087 | μmol/L | 12.9849 | °C | 1014 | hPa | Humid | 36 | -2 |  | 0 | 17.369 | 11782.202 | 51265.4216 | 4.6667 | 2500
114749 | 2023-08-17 14:44 | 117.8165 | POF2.4 (PSt3) | 2023-08-17 08:30 | Luka | 831.8731 | μmol/L | 13.0339 | °C | 1014 | hPa | Humid | 36 | -2 |  | 0 | 17.352 | 11767.1612 | 51263.7675 | 4.6667 | 2500
114768 | 2023-08-17 14:44 | 117.8662 | POF2.4 (PSt3) | 2023-08-17 08:30 | Luka | 830.6488 | μmol/L | 12.9971 | °C | 1014 | hPa | Humid | 36 | -2 |  | 0 | 17.375 | 11773.4496 | 51266.72 | 4.6667 | 2500
114779 | 2023-08-17 14:44 | 117.9169 | POF2.4 (PSt3) | 2023-08-17 08:30 | Luka | 834.4004 | μmol/L | 13.0094 | °C | 1014 | hPa | Humid | 36 | -2 |  | 0 | 17.334 | 11768.7357 | 51261.8207 | 4.6667 | 2500
114791 | 2023-08-17 14:44 | 117.9668 | POF2.4 (PSt3) | 2023-08-17 08:30 | Luka | 829.9103 | μmol/L | 13.0155 | °C | 1014 | hPa | Humid | 36 | -2 |  | 0 | 17.377 | 11760.3865 | 51273.2052 | 4.6667 | 2500
114804 | 2023-08-17 14:45 | 118.0165 | POF2.4 (PSt3) | 2023-08-17 08:30 | Luka | 836.3347 | μmol/L | 13.0155 | °C | 1014 | hPa | Humid | 36 | -2 |  | 0 | 17.313 | 11760.1934 | 51260.4684 | 4.6667 | 2500
114816 | 2023-08-17 14:45 | 118.0663 | POF2.4 (PSt3) | 2023-08-17 08:30 | Luka | 832.3898 | μmol/L | 12.9788 | °C | 1014 | hPa | Humid | 36 | -2 |  | 0 | 17.363 | 11752.6993 | 51265.0045 | 4.6667 | 2500
114828 | 2023-08-17 14:45 | 118.1161 | POF2.4 (PSt3) | 2023-08-17 08:30 | Luka | 832.8912 | μmol/L | 12.9788 | °C | 1014 | hPa | Humid | 36 | -2 |  | 0 | 17.358 | 11754.1176 | 51264.8703 | 4.6667 | 2500
114839 | 2023-08-17 14:45 | 118.1668 | POF2.4 (PSt3) | 2023-08-17 08:30 | Luka | 832.2713 | μmol/L | 13.0032 | °C | 1014 | hPa | Humid | 36 | -2 |  | 0 | 17.357 | 11747.4504 | 51270.7475 | 4.6667 | 2500
114852 | 2023-08-17 14:45 | 118.2167 | POF2.4 (PSt3) | 2023-08-17 08:30 | Luka | 836.8355 | μmol/L | 12.9849 | °C | 1014 | hPa | Humid | 36 | -2 |  | 0 | 17.317 | 11747.9776 | 51262.0502 | 4.6667 | 2500
114864 | 2023-08-17 14:45 | 118.2664 | POF2.4 (PSt3) | 2023-08-17 08:30 | Luka | 833.1947 | μmol/L | 13.0094 | °C | 1014 | hPa | Humid | 36 | -2 |  | 0 | 17.346 | 11745.3978 | 51252.8628 | 4.6667 | 2500
114876 | 2023-08-17 14:45 | 118.3162 | POF2.4 (PSt3) | 2023-08-17 08:30 | Luka | 830.0287 | μmol/L | 12.991 | °C | 1014 | hPa | Humid | 36 | -2 |  | 0 | 17.383 | 11743.1335 | 51278.2919 | 4.6667 | 2500
114887 | 2023-08-17 14:45 | 118.3669 | POF2.4 (PSt3) | 2023-08-17 08:30 | Luka | 833.8152 | μmol/L | 12.9849 | °C | 1014 | hPa | Humid | 36 | -2 |  | 0 | 17.347 | 11735.6056 | 51261.549 | 4.6667 | 2500
114900 | 2023-08-17 14:45 | 118.4168 | POF2.4 (PSt3) | 2023-08-17 08:30 | Luka | 836.9572 | μmol/L | 12.991 | °C | 1014 | hPa | Humid | 36 | -2 |  | 0 | 17.314 | 11731.2091 | 51267.7022 | 4.6667 | 2500
114911 | 2023-08-17 14:45 | 118.4666 | POF2.4 (PSt3) | 2023-08-17 08:30 | Luka | 831.9092 | μmol/L | 12.9849 | °C | 1014 | hPa | Humid | 36 | -2 |  | 0 | 17.366 | 11729.8563 | 51260.8209 | 4.6667 | 2500
114924 | 2023-08-17 14:45 | 118.5163 | POF2.4 (PSt3) | 2023-08-17 08:30 | Luka | 832.6518 | μmol/L | 12.9971 | °C | 1014 | hPa | Humid | 36 | -2 |  | 0 | 17.355 | 11722.9966 | 51262.7944 | 4.6667 | 2500
114936 | 2023-08-17 14:45 | 118.5662 | POF2.4 (PSt3) | 2023-08-17 08:30 | Luka | 832.7111 | μmol/L | 12.9849 | °C | 1014 | hPa | Humid | 36 | -2 |  | 0 | 17.358 | 11717.2904 | 51269.4089 | 4.6667 | 2500
114947 | 2023-08-17 14:45 | 118.6167 | POF2.4 (PSt3) | 2023-08-17 08:30 | Luka | 836.512 | μmol/L | 12.9788 | °C | 1014 | hPa | Humid | 36 | -2 |  | 0 | 17.322 | 11713.2041 | 51260.8043 | 4.6667 | 2500
114959 | 2023-08-17 14:45 | 118.6665 | POF2.4 (PSt3) | 2023-08-17 08:30 | Luka | 834.6992 | μmol/L | 12.9788 | °C | 1014 | hPa | Humid | 36 | -2 |  | 0 | 17.34 | 11717.5047 | 51264.3686 | 4.6667 | 2500
114968 | 2023-08-17 14:45 | 118.7162 | POF2.4 (PSt3) | 2023-08-17 08:30 | Luka | 829.7088 | μmol/L | 12.9849 | °C | 1014 | hPa | Humid | 36 | -2 |  | 0 | 17.388 | 11709.2719 | 51261.3966 | 4.6667 | 2500
114974 | 2023-08-17 14:45 | 118.7668 | POF2.4 (PSt3) | 2023-08-17 08:30 | Luka | 833.4547 | μmol/L | 12.9971 | °C | 1014 | hPa | Humid | 36 | -2 |  | 0 | 17.347 | 11713.0838 | 51261.7687 | 4.6667 | 2500
114995 | 2023-08-17 14:45 | 118.8166 | POF2.4 (PSt3) | 2023-08-17 08:30 | Luka | 837.2183 | μmol/L | 12.9788 | °C | 1014 | hPa | Humid | 36 | -2 |  | 0 | 17.315 | 11698.5116 | 51264.1115 | 4.6667 | 2500
115007 | 2023-08-17 14:45 | 118.8664 | POF2.4 (PSt3) | 2023-08-17 08:30 | Luka | 836.4528 | μmol/L | 12.991 | °C | 1014 | hPa | Humid | 36 | -2 |  | 0 | 17.319 | 11697.0793 | 51263.9511 | 4.6667 | 2500
115020 | 2023-08-17 14:45 | 118.9163 | POF2.4 (PSt3) | 2023-08-17 08:30 | Luka | 833.818 | μmol/L | 13.0155 | °C | 1014 | hPa | Humid | 36 | -2 |  | 0 | 17.338 | 11699.8554 | 51255.2234 | 4.6667 | 2500
115032 | 2023-08-17 14:45 | 118.9669 | POF2.4 (PSt3) | 2023-08-17 08:30 | Luka | 835.2645 | μmol/L | 12.9971 | °C | 1014 | hPa | Humid | 36 | -2 |  | 0 | 17.329 | 11691.8862 | 51263.1658 | 4.6667 | 2500
115044 | 2023-08-17 14:46 | 119.0166 | POF2.4 (PSt3) | 2023-08-17 08:30 | Luka | 833.7766 | μmol/L | 13.0032 | °C | 1014 | hPa | Humid | 36 | -2 |  | 0 | 17.342 | 11691.9241 | 51264.4561 | 4.6667 | 2500
115055 | 2023-08-17 14:46 | 119.0664 | POF2.4 (PSt3) | 2023-08-17 08:30 | Luka | 837.1 | μmol/L | 13.0032 | °C | 1014 | hPa | Humid | 36 | -2 |  | 0 | 17.309 | 11693.5145 | 51264.5655 | 4.6667 | 2500
115068 | 2023-08-17 14:46 | 119.1162 | POF2.4 (PSt3) | 2023-08-17 08:30 | Luka | 835.709 | μmol/L | 13.0094 | °C | 1014 | hPa | Humid | 36 | -2 |  | 0 | 17.321 | 11687.3865 | 51261.4125 | 4.6667 | 2500
115079 | 2023-08-17 14:46 | 119.1668 | POF2.4 (PSt3) | 2023-08-17 08:30 | Luka | 836.192 | μmol/L | 13.0032 | °C | 1014 | hPa | Humid | 36 | -2 |  | 0 | 17.318 | 11679.7166 | 51265.8732 | 4.6667 | 2500
115091 | 2023-08-17 14:46 | 119.2166 | POF2.4 (PSt3) | 2023-08-17 08:30 | Luka | 835.1638 | μmol/L | 12.9971 | °C | 1014 | hPa | Humid | 36 | -2 |  | 0 | 17.33 | 11677.9167 | 51263.9206 | 4.6667 | 2500
115104 | 2023-08-17 14:46 | 119.2663 | POF2.4 (PSt3) | 2023-08-17 08:30 | Luka | 833.1535 | μmol/L | 12.9971 | °C | 1014 | hPa | Humid | 36 | -2 |  | 0 | 17.35 | 11673.1277 | 51266.9072 | 4.6667 | 2500
115115 | 2023-08-17 14:46 | 119.3169 | POF2.4 (PSt3) | 2023-08-17 08:30 | Luka | 835.9314 | μmol/L | 13.0155 | °C | 1014 | hPa | Humid | 36 | -2 |  | 0 | 17.317 | 11671.1094 | 51263.5998 | 4.6667 | 2500
115125 | 2023-08-17 14:46 | 119.3666 | POF2.4 (PSt3) | 2023-08-17 08:30 | Luka | 837.748 | μmol/L | 13.0155 | °C | 1014 | hPa | Humid | 36 | -2 |  | 0 | 17.299 | 11669.7194 | 51259.2671 | 4.6667 | 2500
115139 | 2023-08-17 14:46 | 119.4162 | POF2.4 (PSt3) | 2023-08-17 08:30 | Luka | 834.9868 | μmol/L | 13.0339 | °C | 1014 | hPa | Humid | 36 | -2 |  | 0 | 17.321 | 11668.4416 | 51260.0629 | 4.6667 | 2500
115151 | 2023-08-17 14:46 | 119.4668 | POF2.4 (PSt3) | 2023-08-17 08:30 | Luka | 837.2601 | μmol/L | 12.991 | °C | 1014 | hPa | Humid | 36 | -2 |  | 0 | 17.311 | 11655.8432 | 51262.103 | 4.6667 | 2500
115164 | 2023-08-17 14:46 | 119.5166 | POF2.4 (PSt3) | 2023-08-17 08:30 | Luka | 836.7554 | μmol/L | 12.991 | °C | 1014 | hPa | Humid | 36 | -2 |  | 0 | 17.316 | 11649.8461 | 51264.6673 | 4.6667 | 2500
115176 | 2023-08-17 14:46 | 119.5664 | POF2.4 (PSt3) | 2023-08-17 08:30 | Luka | 839.6242 | μmol/L | 12.9726 | °C | 1014 | hPa | Humid | 36 | -2 |  | 0 | 17.293 | 11655.0057 | 51259.0543 | 4.6667 | 2500
115188 | 2023-08-17 14:46 | 119.6169 | POF2.4 (PSt3) | 2023-08-17 08:30 | Luka | 839.1982 | μmol/L | 12.9665 | °C | 1014 | hPa | Humid | 36 | -2 |  | 0 | 17.299 | 11646.1118 | 51262.6913 | 4.6667 | 2500
115199 | 2023-08-17 14:46 | 119.6666 | POF2.4 (PSt3) | 2023-08-17 08:30 | Luka | 839.6453 | μmol/L | 12.9788 | °C | 1014 | hPa | Humid | 36 | -2 |  | 0 | 17.291 | 11638.826 | 51251.9236 | 4.6667 | 2500
115202 | 2023-08-17 14:46 | 119.7164 | POF2.4 (PSt3) | 2023-08-17 08:30 | Luka | 837.9462 | μmol/L | 12.9849 | °C | 1014 | hPa | Humid | 36 | -2 |  | 0 | 17.306 | 11635.1097 | 51255.0726 | 4.6667 | 2500
115218 | 2023-08-17 14:46 | 119.7663 | POF2.4 (PSt3) | 2023-08-17 08:30 | Luka | 840.5409 | μmol/L | 13.0032 | °C | 1014 | hPa | Humid | 36 | -2 |  | 0 | 17.275 | 11634.4804 | 51260.4185 | 4.6667 | 2500
115236 | 2023-08-17 14:46 | 119.8161 | POF2.4 (PSt3) | 2023-08-17 08:30 | Luka | 834.442 | μmol/L | 13.0216 | °C | 1014 | hPa | Humid | 36 | -2 |  | 0 | 17.33 | 11628.6081 | 51260.4924 | 4.6667 | 2500
115248 | 2023-08-17 14:46 | 119.8668 | POF2.4 (PSt3) | 2023-08-17 08:30 | Luka | 840.9805 | μmol/L | 12.9543 | °C | 1014 | hPa | Humid | 36 | -2 |  | 0 | 17.285 | 11627.3736 | 51263.8541 | 4.6667 | 2500
115260 | 2023-08-17 14:46 | 119.9165 | POF2.4 (PSt3) | 2023-08-17 08:30 | Luka | 839.544 | μmol/L | 12.9788 | °C | 1014 | hPa | Humid | 36 | -2 |  | 0 | 17.292 | 11624.4029 | 51260.1425 | 4.6667 | 2500
115272 | 2023-08-17 14:46 | 119.9663 | POF2.4 (PSt3) | 2023-08-17 08:30 | Luka | 840.0085 | μmol/L | 12.9665 | °C | 1014 | hPa | Humid | 36 | -2 |  | 0 | 17.291 | 11619.0473 | 51261.5574 | 4.6667 | 2500
115284 | 2023-08-17 14:47 | 120.0161 | POF2.4 (PSt3) | 2023-08-17 08:30 | Luka | 840.1731 | μmol/L | 12.9849 | °C | 1014 | hPa | Humid | 36 | -2 |  | 0 | 17.284 | 11615.6383 | 51266.1931 | 4.6667 | 2500
115295 | 2023-08-17 14:47 | 120.0667 | POF2.4 (PSt3) | 2023-08-17 08:30 | Luka | 839.4258 | μmol/L | 13.0032 | °C | 1014 | hPa | Humid | 36 | -2 |  | 0 | 17.286 | 11605.3856 | 51259.8258 | 4.6667 | 2500
115307 | 2023-08-17 14:47 | 120.1166 | POF2.4 (PSt3) | 2023-08-17 08:30 | Luka | 839.181 | μmol/L | 12.991 | °C | 1014 | hPa | Humid | 36 | -2 |  | 0 | 17.292 | 11607.9827 | 51263.5678 | 4.6667 | 2500
115320 | 2023-08-17 14:47 | 120.1663 | POF2.4 (PSt3) | 2023-08-17 08:30 | Luka | 836.4946 | μmol/L | 13.0032 | °C | 1014 | hPa | Humid | 36 | -2 |  | 0 | 17.315 | 11600.8977 | 51265.7786 | 4.6667 | 2500
115332 | 2023-08-17 14:47 | 120.2162 | POF2.4 (PSt3) | 2023-08-17 08:30 | Luka | 839.1009 | μmol/L | 12.9971 | °C | 1014 | hPa | Humid | 36 | -2 |  | 0 | 17.291 | 11598.7952 | 51255.0463 | 4.6667 | 2500
115343 | 2023-08-17 14:47 | 120.2669 | POF2.4 (PSt3) | 2023-08-17 08:30 | Luka | 839.4427 | μmol/L | 12.9788 | °C | 1014 | hPa | Humid | 36 | -2 |  | 0 | 17.293 | 11591.4814 | 51267.4499 | 4.6667 | 2500
115356 | 2023-08-17 14:47 | 120.3166 | POF2.4 (PSt3) | 2023-08-17 08:30 | Luka | 839.7466 | μmol/L | 12.9788 | °C | 1014 | hPa | Humid | 36 | -2 |  | 0 | 17.29 | 11584.9589 | 51268.428 | 4.6667 | 2500
115367 | 2023-08-17 14:47 | 120.3665 | POF2.4 (PSt3) | 2023-08-17 08:30 | Luka | 837.1382 | μmol/L | 12.9849 | °C | 1014 | hPa | Humid | 36 | -2 |  | 0 | 17.314 | 11582.584 | 51262.7062 | 4.6667 | 2500
115380 | 2023-08-17 14:47 | 120.4163 | POF2.4 (PSt3) | 2023-08-17 08:30 | Luka | 840.829 | μmol/L | 13.0277 | °C | 1014 | hPa | Humid | 36 | -2 |  | 0 | 17.265 | 11581.7358 | 51261.6573 | 4.6667 | 2500
115392 | 2023-08-17 14:47 | 120.4661 | POF2.4 (PSt3) | 2023-08-17 08:30 | Luka | 840.9423 | μmol/L | 12.9726 | °C | 1014 | hPa | Humid | 36 | -2 |  | 0 | 17.28 | 11578.916 | 51265.9256 | 4.6667 | 2500
115403 | 2023-08-17 14:47 | 120.5166 | POF2.4 (PSt3) | 2023-08-17 08:30 | Luka | 840.5196 | μmol/L | 12.9971 | °C | 1014 | hPa | Humid | 36 | -2 |  | 0 | 17.277 | 11568.3477 | 51261.3804 | 4.6667 | 2500
115415 | 2023-08-17 14:47 | 120.5665 | POF2.4 (PSt3) | 2023-08-17 08:30 | Luka | 842.7123 | μmol/L | 12.9849 | °C | 1014 | hPa | Humid | 36 | -2 |  | 0 | 17.259 | 11564.558 | 51261.8122 | 4.6667 | 2500
115428 | 2023-08-17 14:47 | 120.6162 | POF2.4 (PSt3) | 2023-08-17 08:30 | Luka | 842.5467 | μmol/L | 12.9665 | °C | 1014 | hPa | Humid | 36 | -2 |  | 0 | 17.266 | 11560.0707 | 51258.8028 | 4.6667 | 2500
115440 | 2023-08-17 14:47 | 120.6662 | POF2.4 (PSt3) | 2023-08-17 08:30 | Luka | 846.7294 | μmol/L | 12.9665 | °C | 1014 | hPa | Humid | 36 | -2 |  | 0 | 17.225 | 11552.5903 | 51261.3085 | 4.6667 | 2500
115448 | 2023-08-17 14:47 | 120.7166 | POF2.4 (PSt3) | 2023-08-17 08:30 | Luka | 841.8562 | μmol/L | 12.9726 | °C | 1014 | hPa | Humid | 36 | -2 |  | 0 | 17.271 | 11548.5979 | 51263.4564 | 4.6667 | 2500
115458 | 2023-08-17 14:47 | 120.7664 | POF2.4 (PSt3) | 2023-08-17 08:30 | Luka | 845.4811 | μmol/L | 12.9604 | °C | 1014 | hPa | Humid | 36 | -2 |  | 0 | 17.239 | 11537.3739 | 51264.4848 | 4.6667 | 2500