## Devices
Name | Type | Serial | FW-Version | Channels
SADD0002000287 | OXY-4 SMA | SADD0002000287 | ABF1.0.0.0 | 4

## Sensors
Name | Analyte | Sensor ID | Sensor Type | Batch ID | Lot Nr | Created on
POF1.4 | O2 | 190957841 | PSt3 | 220809-001 | 0000-00 | 2023-08-15 08:49

## Oxygen Calibrations
Sensor | Calibration Date | Cal0 [°] | T0 | T0 Unit | Cal2nd [°] | T2nd | T2nd Unit | pATM | pATM Unit | O2Cal2nd | O2Cal2nd Unit | Environment | f1 | m | dKSV1 | dKSV2 | dPhi1 | dPhi2 | Is PreSens Calibration | Cal0 Amplitude [µV] | Cal2nd Amplitude [µV]
POF1.4 (PSt3) | 2023-08-17 08:30 | 60.679 | 12.6176 | °C | 28.528 | 11.2282 | °C | 1014 | hPa | 100 | %a.s. | Humid | 0.808 | 29.87 | 0.000433 | 0 | -0.0803 | 0 | FALSE |  | 10393.2295

## Annotations
Date | Delta T [min] | Device | Channel | User | Annotation

## Info
Software Version | 4.0.0.2353
Exported at | 2023-08-18 14:14

## SADD0002000287, Ch 4
Id | Date | Delta T [min] | Sensor | Calibration | User | Oxygen | Oxygen Unit | Temperature | Temperature Unit | Pressure | Pressure Unit | Mode | Salinity [pmil] | User Signal Intensity | Error | Error Code | Phase [°] | Amplitude [µV] | Reference Amplitude [µV] | Signal LED Current | Reference LED Current | Battery [V]
145051 | 2023-08-18 12:12 | 0 | POF1.4 (PSt3) | 2023-08-17 08:30 | Luka | 253.9473 | μmol/L | 13.9095 | °C | 1006 | hPa | Humid | 36 | -2 |  | 0 | 28.198 | 12198.6368 | 46728.005 | 4 | 2500
145068 | 2023-08-18 12:12 | 0.05059 | POF1.4 (PSt3) | 2023-08-17 08:30 | Luka | 253.6957 | μmol/L | 13.9217 | °C | 1006 | hPa | Humid | 36 | -2 |  | 0 | 28.204 | 12190.1526 | 46726.8665 | 4 | 2500
145075 | 2023-08-18 12:12 | 0.10032 | POF1.4 (PSt3) | 2023-08-17 08:30 | Luka | 255.0934 | μmol/L | 13.8972 | °C | 1006 | hPa | Humid | 36 | -2 |  | 0 | 28.154 | 12189.297 | 46736.433 | 4 | 2500
145083 | 2023-08-18 12:12 | 0.15007 | POF1.4 (PSt3) | 2023-08-17 08:30 | Luka | 254.6651 | μmol/L | 13.934 | °C | 1006 | hPa | Humid | 36 | -2 |  | 0 | 28.158 | 12192.5434 | 46737.9415 | 4 | 2500
145099 | 2023-08-18 12:13 | 0.20024 | POF1.4 (PSt3) | 2023-08-17 08:30 | Luka | 255.0849 | μmol/L | 13.9034 | °C | 1006 | hPa | Humid | 36 | -2 |  | 0 | 28.152 | 12177.5539 | 46728.6993 | 4 | 2500
145111 | 2023-08-18 12:13 | 0.24998 | POF1.4 (PSt3) | 2023-08-17 08:30 | Luka | 254.98 | μmol/L | 13.9279 | °C | 1006 | hPa | Humid | 36 | -2 |  | 0 | 28.147 | 12174.4796 | 46737.016 | 4 | 2500
145123 | 2023-08-18 12:13 | 0.3005 | POF1.4 (PSt3) | 2023-08-17 08:30 | Luka | 255.3359 | μmol/L | 13.9095 | °C | 1006 | hPa | Humid | 36 | -2 |  | 0 | 28.139 | 12167.5373 | 46725.4298 | 4 | 2500
145135 | 2023-08-18 12:13 | 0.35022 | POF1.4 (PSt3) | 2023-08-17 08:30 | Luka | 255.8372 | μmol/L | 13.9401 | °C | 1006 | hPa | Humid | 36 | -2 |  | 0 | 28.106 | 12164.6912 | 46734.5933 | 4 | 2500
145147 | 2023-08-18 12:13 | 0.40016 | POF1.4 (PSt3) | 2023-08-17 08:30 | Luka | 256.2504 | μmol/L | 13.9156 | °C | 1006 | hPa | Humid | 36 | -2 |  | 0 | 28.098 | 12158.1553 | 46724.6298 | 4 | 2500
145159 | 2023-08-18 12:13 | 0.45006 | POF1.4 (PSt3) | 2023-08-17 08:30 | Luka | 256.1186 | μmol/L | 13.8911 | °C | 1006 | hPa | Humid | 36 | -2 |  | 0 | 28.113 | 12151.9983 | 46728.2689 | 4 | 2500
145167 | 2023-08-18 12:13 | 0.49985 | POF1.4 (PSt3) | 2023-08-17 08:30 | Luka | 256.7882 | μmol/L | 13.9217 | °C | 1006 | hPa | Humid | 36 | -2 |  | 0 | 28.073 | 12147.7622 | 46724.0318 | 4 | 2500
145188 | 2023-08-18 12:13 | 0.5505 | POF1.4 (PSt3) | 2023-08-17 08:30 | Luka | 255.697 | μmol/L | 13.9217 | °C | 1006 | hPa | Humid | 36 | -2 |  | 0 | 28.119 | 12143.1628 | 46726.8612 | 4 | 2500
145195 | 2023-08-18 12:13 | 0.59994 | POF1.4 (PSt3) | 2023-08-17 08:30 | Luka | 256.834 | μmol/L | 13.9401 | °C | 1006 | hPa | Humid | 36 | -2 |  | 0 | 28.064 | 12139.8276 | 46728.0778 | 4 | 2500
145207 | 2023-08-18 12:13 | 0.65048 | POF1.4 (PSt3) | 2023-08-17 08:30 | Luka | 257.6308 | μmol/L | 13.9156 | °C | 1006 | hPa | Humid | 36 | -2 |  | 0 | 28.04 | 12137.5758 | 46731.7626 | 4 | 2500
145219 | 2023-08-18 12:13 | 0.70023 | POF1.4 (PSt3) | 2023-08-17 08:30 | Luka | 256.2791 | μmol/L | 13.9462 | °C | 1006 | hPa | Humid | 36 | -2 |  | 0 | 28.085 | 12124.7931 | 46731.3161 | 4 | 2500
145227 | 2023-08-18 12:13 | 0.74998 | POF1.4 (PSt3) | 2023-08-17 08:30 | Luka | 256.9309 | μmol/L | 13.9217 | °C | 1006 | hPa | Humid | 36 | -2 |  | 0 | 28.067 | 12115.6845 | 46724.9538 | 4 | 2500
145239 | 2023-08-18 12:13 | 0.79986 | POF1.4 (PSt3) | 2023-08-17 08:30 | Luka | 257.1061 | μmol/L | 13.9156 | °C | 1006 | hPa | Humid | 36 | -2 |  | 0 | 28.062 | 12119.3095 | 46723.299 | 4 | 2500
145255 | 2023-08-18 12:13 | 0.85047 | POF1.4 (PSt3) | 2023-08-17 08:30 | Luka | 257.9313 | μmol/L | 13.9401 | °C | 1006 | hPa | Humid | 36 | -2 |  | 0 | 28.018 | 12117.9103 | 46724.042 | 4 | 2500
145267 | 2023-08-18 12:13 | 0.90044 | POF1.4 (PSt3) | 2023-08-17 08:30 | Luka | 258.3723 | μmol/L | 13.9156 | °C | 1006 | hPa | Humid | 36 | -2 |  | 0 | 28.009 | 12113.2431 | 46725.1712 | 4 | 2500
145279 | 2023-08-18 12:13 | 0.95049 | POF1.4 (PSt3) | 2023-08-17 08:30 | Luka | 258.3243 | μmol/L | 13.9156 | °C | 1006 | hPa | Humid | 36 | -2 |  | 0 | 28.011 | 12107.5537 | 46729.3433 | 4 | 2500
145291 | 2023-08-18 12:13 | 1.0002 | POF1.4 (PSt3) | 2023-08-17 08:30 | Luka | 257.9755 | μmol/L | 13.8911 | °C | 1006 | hPa | Humid | 36 | -2 |  | 0 | 28.035 | 12099.3785 | 46723.6998 | 4 | 2500
145303 | 2023-08-18 12:13 | 1.0499 | POF1.4 (PSt3) | 2023-08-17 08:30 | Luka | 259.1249 | μmol/L | 13.9095 | °C | 1006 | hPa | Humid | 36 | -2 |  | 0 | 27.98 | 12107.0361 | 46732.7153 | 4 | 2500
145312 | 2023-08-18 12:13 | 1.0998 | POF1.4 (PSt3) | 2023-08-17 08:30 | Luka | 258.8381 | μmol/L | 13.8911 | °C | 1006 | hPa | Humid | 36 | -2 |  | 0 | 27.999 | 12100.5096 | 46729.0632 | 4 | 2500
145332 | 2023-08-18 12:13 | 1.1506 | POF1.4 (PSt3) | 2023-08-17 08:30 | Luka | 259.9128 | μmol/L | 13.8972 | °C | 1006 | hPa | Humid | 36 | -2 |  | 0 | 27.952 | 12096.2813 | 46725.9009 | 4 | 2500
145344 | 2023-08-18 12:14 | 1.2 | POF1.4 (PSt3) | 2023-08-17 08:30 | Luka | 259.0853 | μmol/L | 13.9034 | °C | 1006 | hPa | Humid | 36 | -2 |  | 0 | 27.984 | 12090.1169 | 46727.4941 | 4 | 2500
145351 | 2023-08-18 12:14 | 1.2498 | POF1.4 (PSt3) | 2023-08-17 08:30 | Luka | 260.0661 | μmol/L | 13.8911 | °C | 1006 | hPa | Humid | 36 | -2 |  | 0 | 27.948 | 12086.6388 | 46731.3844 | 4 | 2500
145363 | 2023-08-18 12:14 | 1.3006 | POF1.4 (PSt3) | 2023-08-17 08:30 | Luka | 259.391 | μmol/L | 13.8911 | °C | 1006 | hPa | Humid | 36 | -2 |  | 0 | 27.976 | 12085.0547 | 46727.1761 | 4 | 2500
145375 | 2023-08-18 12:14 | 1.3505 | POF1.4 (PSt3) | 2023-08-17 08:30 | Luka | 259.8589 | μmol/L | 13.8666 | °C | 1006 | hPa | Humid | 36 | -2 |  | 0 | 27.966 | 12072.6006 | 46727.7875 | 4 | 2500
145387 | 2023-08-18 12:14 | 1.3999 | POF1.4 (PSt3) | 2023-08-17 08:30 | Luka | 259.9696 | μmol/L | 13.8911 | °C | 1006 | hPa | Humid | 36 | -2 |  | 0 | 27.952 | 12066.2723 | 46729.0083 | 4 | 2500
145399 | 2023-08-18 12:14 | 1.4506 | POF1.4 (PSt3) | 2023-08-17 08:30 | Luka | 261.0284 | μmol/L | 13.8605 | °C | 1006 | hPa | Humid | 36 | -2 |  | 0 | 27.92 | 12062.4547 | 46729.8857 | 4 | 2500
145411 | 2023-08-18 12:14 | 1.5005 | POF1.4 (PSt3) | 2023-08-17 08:30 | Luka | 260.5112 | μmol/L | 13.8666 | °C | 1006 | hPa | Humid | 36 | -2 |  | 0 | 27.939 | 12061.069 | 46726.8169 | 4 | 2500
145423 | 2023-08-18 12:14 | 1.5502 | POF1.4 (PSt3) | 2023-08-17 08:30 | Luka | 261.2796 | μmol/L | 13.8544 | °C | 1006 | hPa | Humid | 36 | -2 |  | 0 | 27.912 | 12047.7029 | 46728.7724 | 4 | 2500
145435 | 2023-08-18 12:14 | 1.5999 | POF1.4 (PSt3) | 2023-08-17 08:30 | Luka | 262.0751 | μmol/L | 13.8421 | °C | 1006 | hPa | Humid | 36 | -2 |  | 0 | 27.884 | 12047.642 | 46730.7954 | 4 | 2500
145447 | 2023-08-18 12:14 | 1.6505 | POF1.4 (PSt3) | 2023-08-17 08:30 | Luka | 261.654 | μmol/L | 13.8299 | °C | 1006 | hPa | Humid | 36 | -2 |  | 0 | 27.906 | 12038.6901 | 46731.3088 | 4 | 2500
145459 | 2023-08-18 12:14 | 1.7006 | POF1.4 (PSt3) | 2023-08-17 08:30 | Luka | 261.8987 | μmol/L | 13.8115 | °C | 1006 | hPa | Humid | 36 | -2 |  | 0 | 27.903 | 12031.8209 | 46730.8655 | 4 | 2500
145471 | 2023-08-18 12:14 | 1.7504 | POF1.4 (PSt3) | 2023-08-17 08:30 | Luka | 262.4422 | μmol/L | 13.8237 | °C | 1006 | hPa | Humid | 36 | -2 |  | 0 | 27.876 | 12025.078 | 46724.6743 | 4 | 2500
145479 | 2023-08-18 12:14 | 1.8002 | POF1.4 (PSt3) | 2023-08-17 08:30 | Luka | 262.8404 | μmol/L | 13.836 | °C | 1006 | hPa | Humid | 36 | -2 |  | 0 | 27.855 | 12015.6373 | 46722.1525 | 4 | 2500
145491 | 2023-08-18 12:14 | 1.85 | POF1.4 (PSt3) | 2023-08-17 08:30 | Luka | 262.9982 | μmol/L | 13.7931 | °C | 1006 | hPa | Humid | 36 | -2 |  | 0 | 27.865 | 12012.4962 | 46728.6403 | 4 | 2500
145507 | 2023-08-18 12:14 | 1.9006 | POF1.4 (PSt3) | 2023-08-17 08:30 | Luka | 263.52 | μmol/L | 13.8054 | °C | 1006 | hPa | Humid | 36 | -2 |  | 0 | 27.839 | 12011.4338 | 46724.7164 | 4 | 2500
145519 | 2023-08-18 12:14 | 1.9503 | POF1.4 (PSt3) | 2023-08-17 08:30 | Luka | 263.7347 | μmol/L | 13.7748 | °C | 1006 | hPa | Humid | 36 | -2 |  | 0 | 27.842 | 11999.709 | 46726.7561 | 4 | 2500
145527 | 2023-08-18 12:14 | 2.0001 | POF1.4 (PSt3) | 2023-08-17 08:30 | Luka | 263.9324 | μmol/L | 13.7564 | °C | 1006 | hPa | Humid | 36 | -2 |  | 0 | 27.841 | 11996.5187 | 46731.3113 | 4 | 2500
145543 | 2023-08-18 12:14 | 2.0499 | POF1.4 (PSt3) | 2023-08-17 08:30 | Luka | 264.4133 | μmol/L | 13.7993 | °C | 1006 | hPa | Humid | 36 | -2 |  | 0 | 27.805 | 11994.9138 | 46721.924 | 4 | 2500
145555 | 2023-08-18 12:14 | 2.1004 | POF1.4 (PSt3) | 2023-08-17 08:30 | Luka | 263.8808 | μmol/L | 13.7931 | °C | 1006 | hPa | Humid | 36 | -2 |  | 0 | 27.829 | 11992.5038 | 46726.981 | 4 | 2500
145567 | 2023-08-18 12:14 | 2.1502 | POF1.4 (PSt3) | 2023-08-17 08:30 | Luka | 265.5911 | μmol/L | 13.787 | °C | 1006 | hPa | Humid | 36 | -2 |  | 0 | 27.762 | 11986.6054 | 46730.232 | 4 | 2500
145575 | 2023-08-18 12:15 | 2.2 | POF1.4 (PSt3) | 2023-08-17 08:30 | Luka | 264.9258 | μmol/L | 13.7503 | °C | 1006 | hPa | Humid | 36 | -2 |  | 0 | 27.803 | 11985.2411 | 46731.4087 | 4 | 2500
145591 | 2023-08-18 12:15 | 2.2506 | POF1.4 (PSt3) | 2023-08-17 08:30 | Luka | 264.752 | μmol/L | 13.7686 | °C | 1006 | hPa | Humid | 36 | -2 |  | 0 | 27.803 | 11974.1369 | 46728.5812 | 4 | 2500
145604 | 2023-08-18 12:15 | 2.3005 | POF1.4 (PSt3) | 2023-08-17 08:30 | Luka | 264.619 | μmol/L | 13.7931 | °C | 1006 | hPa | Humid | 36 | -2 |  | 0 | 27.799 | 11967.9135 | 46731.7458 | 4 | 2500
145620 | 2023-08-18 12:15 | 2.3503 | POF1.4 (PSt3) | 2023-08-17 08:30 | Luka | 265.5264 | μmol/L | 13.7625 | °C | 1006 | hPa | Humid | 36 | -2 |  | 0 | 27.774 | 11972.4371 | 46731.0825 | 4 | 2500
145623 | 2023-08-18 12:15 | 2.4001 | POF1.4 (PSt3) | 2023-08-17 08:30 | Luka | 265.9227 | μmol/L | 13.7625 | °C | 1006 | hPa | Humid | 36 | -2 |  | 0 | 27.758 | 11957.5132 | 46728.4413 | 4 | 2500
145635 | 2023-08-18 12:15 | 2.45 | POF1.4 (PSt3) | 2023-08-17 08:30 | Luka | 265.9733 | μmol/L | 13.7441 | °C | 1006 | hPa | Humid | 36 | -2 |  | 0 | 27.763 | 11953.5205 | 46730.0867 | 4 | 2500
145651 | 2023-08-18 12:15 | 2.4999 | POF1.4 (PSt3) | 2023-08-17 08:30 | Luka | 265.7406 | μmol/L | 13.7686 | °C | 1006 | hPa | Humid | 36 | -2 |  | 0 | 27.763 | 11948.9373 | 46721.1646 | 4 | 2500
145663 | 2023-08-18 12:15 | 2.5505 | POF1.4 (PSt3) | 2023-08-17 08:30 | Luka | 266.6592 | μmol/L | 13.7686 | °C | 1006 | hPa | Humid | 36 | -2 |  | 0 | 27.726 | 11949.2272 | 46725.4223 | 4 | 2500
145675 | 2023-08-18 12:15 | 2.6002 | POF1.4 (PSt3) | 2023-08-17 08:30 | Luka | 266.7922 | μmol/L | 13.7625 | °C | 1006 | hPa | Humid | 36 | -2 |  | 0 | 27.723 | 11945.4692 | 46730.8551 | 4 | 2500
145687 | 2023-08-18 12:15 | 2.6499 | POF1.4 (PSt3) | 2023-08-17 08:30 | Luka | 267.3063 | μmol/L | 13.787 | °C | 1006 | hPa | Humid | 36 | -2 |  | 0 | 27.693 | 11931.3762 | 46721.0979 | 4 | 2500
145699 | 2023-08-18 12:15 | 2.6998 | POF1.4 (PSt3) | 2023-08-17 08:30 | Luka | 267.24 | μmol/L | 13.7809 | °C | 1006 | hPa | Humid | 36 | -2 |  | 0 | 27.698 | 11927.4724 | 46720.602 | 4 | 2500
145711 | 2023-08-18 12:15 | 2.7505 | POF1.4 (PSt3) | 2023-08-17 08:30 | Luka | 267.3835 | μmol/L | 13.7319 | °C | 1006 | hPa | Humid | 36 | -2 |  | 0 | 27.711 | 11925.5826 | 46726.8146 | 4 | 2500
145723 | 2023-08-18 12:15 | 2.8003 | POF1.4 (PSt3) | 2023-08-17 08:30 | Luka | 267.9653 | μmol/L | 13.7625 | °C | 1006 | hPa | Humid | 36 | -2 |  | 0 | 27.676 | 11914.5178 | 46725.7931 | 4 | 2500
145731 | 2023-08-18 12:15 | 2.85 | POF1.4 (PSt3) | 2023-08-17 08:30 | Luka | 267.067 | μmol/L | 13.7441 | °C | 1006 | hPa | Humid | 36 | -2 |  | 0 | 27.719 | 11914.656 | 46722.2779 | 4 | 2500
145747 | 2023-08-18 12:15 | 2.9006 | POF1.4 (PSt3) | 2023-08-17 08:30 | Luka | 269.9185 | μmol/L | 13.7319 | °C | 1006 | hPa | Humid | 36 | -2 |  | 0 | 27.61 | 11912.5344 | 46724.2896 | 4 | 2500
145759 | 2023-08-18 12:15 | 2.9505 | POF1.4 (PSt3) | 2023-08-17 08:30 | Luka | 268.1248 | μmol/L | 13.738 | °C | 1006 | hPa | Humid | 36 | -2 |  | 0 | 27.679 | 11904.5081 | 46722.4982 | 4 | 2500
145771 | 2023-08-18 12:15 | 3.0003 | POF1.4 (PSt3) | 2023-08-17 08:30 | Luka | 268.7015 | μmol/L | 13.738 | °C | 1006 | hPa | Humid | 36 | -2 |  | 0 | 27.656 | 11898.8411 | 46723.9095 | 4 | 2500
145779 | 2023-08-18 12:15 | 3.05 | POF1.4 (PSt3) | 2023-08-17 08:30 | Luka | 269.1619 | μmol/L | 13.7503 | °C | 1006 | hPa | Humid | 36 | -2 |  | 0 | 27.633 | 11889.1949 | 46720.2105 | 4 | 2500
145795 | 2023-08-18 12:15 | 3.1006 | POF1.4 (PSt3) | 2023-08-17 08:30 | Luka | 269.6072 | μmol/L | 13.738 | °C | 1006 | hPa | Humid | 36 | -2 |  | 0 | 27.62 | 11899.8384 | 46731.9623 | 4 | 2500
145807 | 2023-08-18 12:15 | 3.1504 | POF1.4 (PSt3) | 2023-08-17 08:30 | Luka | 269.8176 | μmol/L | 13.7319 | °C | 1006 | hPa | Humid | 36 | -2 |  | 0 | 27.614 | 11891.5335 | 46725.4267 | 4 | 2500
145819 | 2023-08-18 12:16 | 3.2003 | POF1.4 (PSt3) | 2023-08-17 08:30 | Luka | 269.019 | μmol/L | 13.7625 | °C | 1006 | hPa | Humid | 36 | -2 |  | 0 | 27.634 | 11881.884 | 46720.776 | 4 | 2500
145831 | 2023-08-18 12:16 | 3.2501 | POF1.4 (PSt3) | 2023-08-17 08:30 | Luka | 269.8171 | μmol/L | 13.7503 | °C | 1006 | hPa | Humid | 36 | -2 |  | 0 | 27.607 | 11875.4554 | 46723.3087 | 4 | 2500
145843 | 2023-08-18 12:16 | 3.2999 | POF1.4 (PSt3) | 2023-08-17 08:30 | Luka | 270.3983 | μmol/L | 13.7503 | °C | 1006 | hPa | Humid | 36 | -2 |  | 0 | 27.584 | 11867.6732 | 46726.3229 | 4 | 2500
145855 | 2023-08-18 12:16 | 3.3505 | POF1.4 (PSt3) | 2023-08-17 08:30 | Luka | 270.2723 | μmol/L | 13.7319 | °C | 1006 | hPa | Humid | 36 | -2 |  | 0 | 27.596 | 11863.4443 | 46731.82 | 4 | 2500
145867 | 2023-08-18 12:16 | 3.4004 | POF1.4 (PSt3) | 2023-08-17 08:30 | Luka | 271.0915 | μmol/L | 13.7258 | °C | 1006 | hPa | Humid | 36 | -2 |  | 0 | 27.566 | 11858.5027 | 46730.3916 | 4 | 2500
145879 | 2023-08-18 12:16 | 3.4501 | POF1.4 (PSt3) | 2023-08-17 08:30 | Luka | 271.2858 | μmol/L | 13.7503 | °C | 1006 | hPa | Humid | 36 | -2 |  | 0 | 27.549 | 11847.2643 | 46720.5604 | 4 | 2500
145896 | 2023-08-18 12:16 | 3.4998 | POF1.4 (PSt3) | 2023-08-17 08:30 | Luka | 271.6251 | μmol/L | 13.7258 | °C | 1006 | hPa | Humid | 36 | -2 |  | 0 | 27.545 | 11857.0354 | 46719.75 | 4 | 2500
145908 | 2023-08-18 12:16 | 3.5505 | POF1.4 (PSt3) | 2023-08-17 08:30 | Luka | 270.7697 | μmol/L | 13.7564 | °C | 1006 | hPa | Humid | 36 | -2 |  | 0 | 27.567 | 11850.9366 | 46720.5821 | 4 | 2500
145915 | 2023-08-18 12:16 | 3.6002 | POF1.4 (PSt3) | 2023-08-17 08:30 | Luka | 271.5909 | μmol/L | 13.7503 | °C | 1006 | hPa | Humid | 36 | -2 |  | 0 | 27.537 | 11842.3776 | 46727.7969 | 4 | 2500
145927 | 2023-08-18 12:16 | 3.65 | POF1.4 (PSt3) | 2023-08-17 08:30 | Luka | 272.1174 | μmol/L | 13.738 | °C | 1006 | hPa | Humid | 36 | -2 |  | 0 | 27.521 | 11842.3317 | 46725.1912 | 4 | 2500
145939 | 2023-08-18 12:16 | 3.7006 | POF1.4 (PSt3) | 2023-08-17 08:30 | Luka | 272.8155 | μmol/L | 13.7319 | °C | 1006 | hPa | Humid | 36 | -2 |  | 0 | 27.496 | 11835.1774 | 46727.443 | 4 | 2500
145951 | 2023-08-18 12:16 | 3.7505 | POF1.4 (PSt3) | 2023-08-17 08:30 | Luka | 272.296 | μmol/L | 13.738 | °C | 1006 | hPa | Humid | 36 | -2 |  | 0 | 27.514 | 11828.5557 | 46719.5888 | 4 | 2500
145963 | 2023-08-18 12:16 | 3.8003 | POF1.4 (PSt3) | 2023-08-17 08:30 | Luka | 272.0833 | μmol/L | 13.7625 | °C | 1006 | hPa | Humid | 36 | -2 |  | 0 | 27.513 | 11820.8576 | 46726.0284 | 4 | 2500
145975 | 2023-08-18 12:16 | 3.8501 | POF1.4 (PSt3) | 2023-08-17 08:30 | Luka | 273.0032 | μmol/L | 13.7258 | °C | 1006 | hPa | Humid | 36 | -2 |  | 0 | 27.491 | 11818.0137 | 46721.8371 | 4 | 2500
145987 | 2023-08-18 12:16 | 3.8999 | POF1.4 (PSt3) | 2023-08-17 08:30 | Luka | 272.2704 | μmol/L | 13.7564 | °C | 1006 | hPa | Humid | 36 | -2 |  | 0 | 27.508 | 11816.5299 | 46716.2194 | 4 | 2500
145999 | 2023-08-18 12:16 | 3.9505 | POF1.4 (PSt3) | 2023-08-17 08:30 | Luka | 273.0544 | μmol/L | 13.7441 | °C | 1006 | hPa | Humid | 36 | -2 |  | 0 | 27.482 | 11813.0447 | 46719.3715 | 4 | 2500
146011 | 2023-08-18 12:16 | 4.0003 | POF1.4 (PSt3) | 2023-08-17 08:30 | Luka | 273.08 | μmol/L | 13.7441 | °C | 1006 | hPa | Humid | 36 | -2 |  | 0 | 27.481 | 11806.0299 | 46718.8292 | 4 | 2500
146023 | 2023-08-18 12:16 | 4.05 | POF1.4 (PSt3) | 2023-08-17 08:30 | Luka | 273.9012 | μmol/L | 13.7441 | °C | 1006 | hPa | Humid | 36 | -2 |  | 0 | 27.449 | 11802.0261 | 46721.4118 | 4 | 2500
146035 | 2023-08-18 12:16 | 4.1006 | POF1.4 (PSt3) | 2023-08-17 08:30 | Luka | 274.004 | μmol/L | 13.7441 | °C | 1006 | hPa | Humid | 36 | -2 |  | 0 | 27.445 | 11802.0242 | 46716.9324 | 4 | 2500
146047 | 2023-08-18 12:16 | 4.1504 | POF1.4 (PSt3) | 2023-08-17 08:30 | Luka | 274.7424 | μmol/L | 13.7319 | °C | 1006 | hPa | Humid | 36 | -2 |  | 0 | 27.421 | 11794.4715 | 46723.9476 | 4 | 2500
146059 | 2023-08-18 12:17 | 4.2001 | POF1.4 (PSt3) | 2023-08-17 08:30 | Luka | 274.8626 | μmol/L | 13.7196 | °C | 1006 | hPa | Humid | 36 | -2 |  | 0 | 27.421 | 11785.2393 | 46718.3978 | 4 | 2500
146071 | 2023-08-18 12:17 | 4.25 | POF1.4 (PSt3) | 2023-08-17 08:30 | Luka | 274.6392 | μmol/L | 13.7319 | °C | 1006 | hPa | Humid | 36 | -2 |  | 0 | 27.425 | 11780.1199 | 46719.5848 | 4 | 2500
146083 | 2023-08-18 12:17 | 4.3005 | POF1.4 (PSt3) | 2023-08-17 08:30 | Luka | 274.1929 | μmol/L | 13.7564 | °C | 1006 | hPa | Humid | 36 | -2 |  | 0 | 27.433 | 11779.006 | 46715.4722 | 4 | 2500
146095 | 2023-08-18 12:17 | 4.3503 | POF1.4 (PSt3) | 2023-08-17 08:30 | Luka | 275.8802 | μmol/L | 13.7135 | °C | 1006 | hPa | Humid | 36 | -2 |  | 0 | 27.384 | 11767.9596 | 46720.344 | 4 | 2500
146107 | 2023-08-18 12:17 | 4.4003 | POF1.4 (PSt3) | 2023-08-17 08:30 | Luka | 276.0788 | μmol/L | 13.7013 | °C | 1006 | hPa | Humid | 36 | -2 |  | 0 | 27.381 | 11763.582 | 46713.7791 | 4 | 2500
146119 | 2023-08-18 12:17 | 4.45 | POF1.4 (PSt3) | 2023-08-17 08:30 | Luka | 276.1396 | μmol/L | 13.7135 | °C | 1006 | hPa | Humid | 36 | -2 |  | 0 | 27.374 | 11754.4796 | 46722.8761 | 4 | 2500
146130 | 2023-08-18 12:17 | 4.4998 | POF1.4 (PSt3) | 2023-08-17 08:30 | Luka | 275.3792 | μmol/L | 13.7013 | °C | 1006 | hPa | Humid | 36 | -2 |  | 0 | 27.408 | 11752.6881 | 46722.9668 | 4 | 2500
146148 | 2023-08-18 12:17 | 4.5504 | POF1.4 (PSt3) | 2023-08-17 08:30 | Luka | 276.373 | μmol/L | 13.6951 | °C | 1006 | hPa | Humid | 36 | -2 |  | 0 | 27.372 | 11743.6298 | 46726.0671 | 4 | 2500
146155 | 2023-08-18 12:17 | 4.6002 | POF1.4 (PSt3) | 2023-08-17 08:30 | Luka | 277.0842 | μmol/L | 13.689 | °C | 1006 | hPa | Humid | 36 | -2 |  | 0 | 27.347 | 11737.8702 | 46716.9936 | 4 | 2500
146163 | 2023-08-18 12:17 | 4.6499 | POF1.4 (PSt3) | 2023-08-17 08:30 | Luka | 277.3881 | μmol/L | 13.6768 | °C | 1006 | hPa | Humid | 36 | -2 |  | 0 | 27.34 | 11732.3317 | 46718.8446 | 4 | 2500
146179 | 2023-08-18 12:17 | 4.7005 | POF1.4 (PSt3) | 2023-08-17 08:30 | Luka | 277.4494 | μmol/L | 13.689 | °C | 1006 | hPa | Humid | 36 | -2 |  | 0 | 27.333 | 11732.3038 | 46717.4665 | 4 | 2500
146191 | 2023-08-18 12:17 | 4.7503 | POF1.4 (PSt3) | 2023-08-17 08:30 | Luka | 277.1444 | μmol/L | 13.6645 | °C | 1006 | hPa | Humid | 36 | -2 |  | 0 | 27.354 | 11724.4909 | 46726.5531 | 4 | 2500
146203 | 2023-08-18 12:17 | 4.8001 | POF1.4 (PSt3) | 2023-08-17 08:30 | Luka | 277.6493 | μmol/L | 13.6768 | °C | 1006 | hPa | Humid | 36 | -2 |  | 0 | 27.33 | 11720.5439 | 46719.649 | 4 | 2500
146211 | 2023-08-18 12:17 | 4.8498 | POF1.4 (PSt3) | 2023-08-17 08:30 | Luka | 278.1024 | μmol/L | 13.6707 | °C | 1006 | hPa | Humid | 36 | -2 |  | 0 | 27.315 | 11710.9446 | 46720.0432 | 4 | 2500
146227 | 2023-08-18 12:17 | 4.9005 | POF1.4 (PSt3) | 2023-08-17 08:30 | Luka | 278.7926 | μmol/L | 13.6645 | °C | 1006 | hPa | Humid | 36 | -2 |  | 0 | 27.291 | 11696.291 | 46711.7981 | 4 | 2500
146239 | 2023-08-18 12:17 | 4.9503 | POF1.4 (PSt3) | 2023-08-17 08:30 | Luka | 278.1463 | μmol/L | 13.6768 | °C | 1006 | hPa | Humid | 36 | -2 |  | 0 | 27.311 | 11698.5689 | 46714.2114 | 4 | 2500
146251 | 2023-08-18 12:17 | 5.0001 | POF1.4 (PSt3) | 2023-08-17 08:30 | Luka | 279.1961 | μmol/L | 13.6768 | °C | 1006 | hPa | Humid | 36 | -2 |  | 0 | 27.271 | 11695.2303 | 46726.2565 | 4 | 2500
146259 | 2023-08-18 12:17 | 5.0499 | POF1.4 (PSt3) | 2023-08-17 08:30 | Luka | 279.4223 | μmol/L | 13.6278 | °C | 1006 | hPa | Humid | 36 | -2 |  | 0 | 27.281 | 11686.9998 | 46722.0612 | 4 | 2500
146275 | 2023-08-18 12:17 | 5.1004 | POF1.4 (PSt3) | 2023-08-17 08:30 | Luka | 279.502 | μmol/L | 13.6462 | °C | 1006 | hPa | Humid | 36 | -2 |  | 0 | 27.271 | 11679.9272 | 46724.8453 | 4 | 2500
146287 | 2023-08-18 12:17 | 5.1501 | POF1.4 (PSt3) | 2023-08-17 08:30 | Luka | 279.7286 | μmol/L | 13.5972 | °C | 1006 | hPa | Humid | 36 | -2 |  | 0 | 27.281 | 11672.084 | 46721.953 | 4 | 2500
146299 | 2023-08-18 12:18 | 5.2006 | POF1.4 (PSt3) | 2023-08-17 08:30 | Luka | 279.9501 | μmol/L | 13.6462 | °C | 1006 | hPa | Humid | 36 | -2 |  | 0 | 27.254 | 11667.4214 | 46715.2884 | 4 | 2500
146311 | 2023-08-18 12:18 | 5.2503 | POF1.4 (PSt3) | 2023-08-17 08:30 | Luka | 280.7782 | μmol/L | 13.64 | °C | 1006 | hPa | Humid | 36 | -2 |  | 0 | 27.225 | 11660.5849 | 46719.0707 | 4 | 2500
146323 | 2023-08-18 12:18 | 5.3001 | POF1.4 (PSt3) | 2023-08-17 08:30 | Luka | 280.3455 | μmol/L | 13.6278 | °C | 1006 | hPa | Humid | 36 | -2 |  | 0 | 27.246 | 11654.5426 | 46715.7327 | 4 | 2500
146335 | 2023-08-18 12:18 | 5.35 | POF1.4 (PSt3) | 2023-08-17 08:30 | Luka | 280.8047 | μmol/L | 13.64 | °C | 1006 | hPa | Humid | 36 | -2 |  | 0 | 27.224 | 11649.1028 | 46721.8949 | 4 | 2500
146347 | 2023-08-18 12:18 | 5.4006 | POF1.4 (PSt3) | 2023-08-17 08:30 | Luka | 281.3067 | μmol/L | 13.6033 | °C | 1006 | hPa | Humid | 36 | -2 |  | 0 | 27.219 | 11638.7445 | 46728.9804 | 4 | 2500
146359 | 2023-08-18 12:18 | 5.4503 | POF1.4 (PSt3) | 2023-08-17 08:30 | Luka | 280.9363 | μmol/L | 13.6217 | °C | 1006 | hPa | Humid | 36 | -2 |  | 0 | 27.226 | 11636.9598 | 46714.5008 | 4 | 2500
146371 | 2023-08-18 12:18 | 5.5001 | POF1.4 (PSt3) | 2023-08-17 08:30 | Luka | 281.3426 | μmol/L | 13.6155 | °C | 1006 | hPa | Humid | 36 | -2 |  | 0 | 27.213 | 11629.2028 | 46712.4486 | 4 | 2500
146383 | 2023-08-18 12:18 | 5.5506 | POF1.4 (PSt3) | 2023-08-17 08:30 | Luka | 281.8209 | μmol/L | 13.6155 | °C | 1006 | hPa | Humid | 36 | -2 |  | 0 | 27.195 | 11624.1122 | 46724.754 | 4 | 2500
146395 | 2023-08-18 12:18 | 5.6004 | POF1.4 (PSt3) | 2023-08-17 08:30 | Luka | 281.4223 | μmol/L | 13.6155 | °C | 1006 | hPa | Humid | 36 | -2 |  | 0 | 27.21 | 11620.1643 | 46718.673 | 4 | 2500
146407 | 2023-08-18 12:18 | 5.6503 | POF1.4 (PSt3) | 2023-08-17 08:30 | Luka | 283.0029 | μmol/L | 13.6094 | °C | 1006 | hPa | Humid | 36 | -2 |  | 0 | 27.153 | 11619.3191 | 46724.6914 | 4 | 2500
146424 | 2023-08-18 12:18 | 5.7002 | POF1.4 (PSt3) | 2023-08-17 08:30 | Luka | 283.296 | μmol/L | 13.591 | °C | 1006 | hPa | Humid | 36 | -2 |  | 0 | 27.149 | 11610.2071 | 46720.2894 | 4 | 2500
146436 | 2023-08-18 12:18 | 5.75 | POF1.4 (PSt3) | 2023-08-17 08:30 | Luka | 283.2339 | μmol/L | 13.5972 | °C | 1006 | hPa | Humid | 36 | -2 |  | 0 | 27.149 | 11609.8133 | 46729.8247 | 4 | 2500
146443 | 2023-08-18 12:18 | 5.7999 | POF1.4 (PSt3) | 2023-08-17 08:30 | Luka | 283.4213 | μmol/L | 13.5972 | °C | 1006 | hPa | Humid | 36 | -2 |  | 0 | 27.142 | 11598.7052 | 46718.2055 | 4 | 2500
146455 | 2023-08-18 12:18 | 5.8505 | POF1.4 (PSt3) | 2023-08-17 08:30 | Luka | 282.9398 | μmol/L | 13.5972 | °C | 1006 | hPa | Humid | 36 | -2 |  | 0 | 27.16 | 11595.3443 | 46725.8748 | 4 | 2500
146467 | 2023-08-18 12:18 | 5.9002 | POF1.4 (PSt3) | 2023-08-17 08:30 | Luka | 284.1456 | μmol/L | 13.5972 | °C | 1006 | hPa | Humid | 36 | -2 |  | 0 | 27.115 | 11586.5911 | 46717.1123 | 4 | 2500
146479 | 2023-08-18 12:18 | 5.95 | POF1.4 (PSt3) | 2023-08-17 08:30 | Luka | 284.5037 | μmol/L | 13.591 | °C | 1006 | hPa | Humid | 36 | -2 |  | 0 | 27.104 | 11578.643 | 46722.0767 | 4 | 2500
146491 | 2023-08-18 12:18 | 6.0005 | POF1.4 (PSt3) | 2023-08-17 08:30 | Luka | 284.2997 | μmol/L | 13.6217 | °C | 1006 | hPa | Humid | 36 | -2 |  | 0 | 27.1 | 11579.3281 | 46723.1204 | 4 | 2500
146503 | 2023-08-18 12:18 | 6.0502 | POF1.4 (PSt3) | 2023-08-17 08:30 | Luka | 284.1384 | μmol/L | 13.6217 | °C | 1006 | hPa | Humid | 36 | -2 |  | 0 | 27.106 | 11568.9733 | 46713.4302 | 4 | 2500
146515 | 2023-08-18 12:18 | 6.1 | POF1.4 (PSt3) | 2023-08-17 08:30 | Luka | 284.6226 | μmol/L | 13.6217 | °C | 1006 | hPa | Humid | 36 | -2 |  | 0 | 27.088 | 11566.1552 | 46718.3423 | 4 | 2500
146527 | 2023-08-18 12:18 | 6.1506 | POF1.4 (PSt3) | 2023-08-17 08:30 | Luka | 285.1234 | μmol/L | 13.591 | °C | 1006 | hPa | Humid | 36 | -2 |  | 0 | 27.081 | 11559.9694 | 46723.2633 | 4 | 2500
146539 | 2023-08-18 12:19 | 6.2004 | POF1.4 (PSt3) | 2023-08-17 08:30 | Luka | 284.3181 | μmol/L | 13.6278 | °C | 1006 | hPa | Humid | 36 | -2 |  | 0 | 27.097 | 11555.2708 | 46713.8777 | 4 | 2500
146551 | 2023-08-18 12:19 | 6.2502 | POF1.4 (PSt3) | 2023-08-17 08:30 | Luka | 285.4033 | μmol/L | 13.6033 | °C | 1006 | hPa | Humid | 36 | -2 |  | 0 | 27.066 | 11556.9798 | 46723.4783 | 4 | 2500
146563 | 2023-08-18 12:19 | 6.3 | POF1.4 (PSt3) | 2023-08-17 08:30 | Luka | 284.7588 | μmol/L | 13.64 | °C | 1006 | hPa | Humid | 36 | -2 |  | 0 | 27.076 | 11549.9044 | 46718.2978 | 4 | 2500
146575 | 2023-08-18 12:19 | 6.3505 | POF1.4 (PSt3) | 2023-08-17 08:30 | Luka | 285.5469 | μmol/L | 13.5972 | °C | 1006 | hPa | Humid | 36 | -2 |  | 0 | 27.063 | 11543.8649 | 46708.9435 | 4 | 2500
146587 | 2023-08-18 12:19 | 6.4003 | POF1.4 (PSt3) | 2023-08-17 08:30 | Luka | 286.2338 | μmol/L | 13.6094 | °C | 1006 | hPa | Humid | 36 | -2 |  | 0 | 27.033 | 11535.9657 | 46717.4896 | 4 | 2500
146599 | 2023-08-18 12:19 | 6.45 | POF1.4 (PSt3) | 2023-08-17 08:30 | Luka | 286.0255 | μmol/L | 13.6033 | °C | 1006 | hPa | Humid | 36 | -2 |  | 0 | 27.043 | 11530.7171 | 46718.0595 | 4 | 2500
146611 | 2023-08-18 12:19 | 6.4999 | POF1.4 (PSt3) | 2023-08-17 08:30 | Luka | 286.3796 | μmol/L | 13.6217 | °C | 1006 | hPa | Humid | 36 | -2 |  | 0 | 27.023 | 11527.9301 | 46719.1753 | 4 | 2500
146623 | 2023-08-18 12:19 | 6.5505 | POF1.4 (PSt3) | 2023-08-17 08:30 | Luka | 286.3983 | μmol/L | 13.6278 | °C | 1006 | hPa | Humid | 36 | -2 |  | 0 | 27.02 | 11514.7896 | 46710.3255 | 4 | 2500
146635 | 2023-08-18 12:19 | 6.6003 | POF1.4 (PSt3) | 2023-08-17 08:30 | Luka | 287.5955 | μmol/L | 13.6278 | °C | 1006 | hPa | Humid | 36 | -2 |  | 0 | 26.976 | 11516.412 | 46718.8826 | 4 | 2500
146647 | 2023-08-18 12:19 | 6.65 | POF1.4 (PSt3) | 2023-08-17 08:30 | Luka | 287.8307 | μmol/L | 13.6155 | °C | 1006 | hPa | Humid | 36 | -2 |  | 0 | 26.972 | 11508.5685 | 46719.4267 | 4 | 2500
146659 | 2023-08-18 12:19 | 6.6999 | POF1.4 (PSt3) | 2023-08-17 08:30 | Luka | 286.8958 | μmol/L | 13.6217 | °C | 1006 | hPa | Humid | 36 | -2 |  | 0 | 27.004 | 11504.2328 | 46722.3743 | 4 | 2500
146671 | 2023-08-18 12:19 | 6.7504 | POF1.4 (PSt3) | 2023-08-17 08:30 | Luka | 287.9419 | μmol/L | 13.6339 | °C | 1006 | hPa | Humid | 36 | -2 |  | 0 | 26.961 | 11508.0563 | 46717.2508 | 4 | 2500
146684 | 2023-08-18 12:19 | 6.8002 | POF1.4 (PSt3) | 2023-08-17 08:30 | Luka | 287.9524 | μmol/L | 13.6462 | °C | 1006 | hPa | Humid | 36 | -2 |  | 0 | 26.956 | 11496.3807 | 46719.776 | 4 | 2500
146700 | 2023-08-18 12:19 | 6.8501 | POF1.4 (PSt3) | 2023-08-17 08:30 | Luka | 287.5409 | μmol/L | 13.6278 | °C | 1006 | hPa | Humid | 36 | -2 |  | 0 | 26.978 | 11499.4118 | 46714.823 | 4 | 2500
146712 | 2023-08-18 12:19 | 6.9006 | POF1.4 (PSt3) | 2023-08-17 08:30 | Luka | 287.2787 | μmol/L | 13.64 | °C | 1006 | hPa | Humid | 36 | -2 |  | 0 | 26.983 | 11491.5945 | 46721.0003 | 4 | 2500
146719 | 2023-08-18 12:19 | 6.9504 | POF1.4 (PSt3) | 2023-08-17 08:30 | Luka | 288.5501 | μmol/L | 13.6094 | °C | 1006 | hPa | Humid | 36 | -2 |  | 0 | 26.948 | 11484.5837 | 46713.9449 | 4 | 2500
146731 | 2023-08-18 12:19 | 7.0002 | POF1.4 (PSt3) | 2023-08-17 08:30 | Luka | 288.0681 | μmol/L | 13.6217 | °C | 1006 | hPa | Humid | 36 | -2 |  | 0 | 26.961 | 11482.6979 | 46719.2196 | 4 | 2500
146743 | 2023-08-18 12:19 | 7.05 | POF1.4 (PSt3) | 2023-08-17 08:30 | Luka | 289.5021 | μmol/L | 13.6155 | °C | 1006 | hPa | Humid | 36 | -2 |  | 0 | 26.911 | 11476.1547 | 46719.4175 | 4 | 2500
146755 | 2023-08-18 12:19 | 7.0998 | POF1.4 (PSt3) | 2023-08-17 08:30 | Luka | 288.6154 | μmol/L | 13.6217 | °C | 1006 | hPa | Humid | 36 | -2 |  | 0 | 26.941 | 11474.0003 | 46714.1848 | 4 | 2500
146767 | 2023-08-18 12:19 | 7.1506 | POF1.4 (PSt3) | 2023-08-17 08:30 | Luka | 289.5931 | μmol/L | 13.6094 | °C | 1006 | hPa | Humid | 36 | -2 |  | 0 | 26.91 | 11465.75 | 46714.0691 | 4 | 2500
146779 | 2023-08-18 12:20 | 7.2003 | POF1.4 (PSt3) | 2023-08-17 08:30 | Luka | 289.951 | μmol/L | 13.6094 | °C | 1006 | hPa | Humid | 36 | -2 |  | 0 | 26.897 | 11457.8693 | 46712.3027 | 4 | 2500
146791 | 2023-08-18 12:20 | 7.2501 | POF1.4 (PSt3) | 2023-08-17 08:30 | Luka | 289.5762 | μmol/L | 13.6217 | °C | 1006 | hPa | Humid | 36 | -2 |  | 0 | 26.906 | 11461.6305 | 46712.8472 | 4 | 2500
146803 | 2023-08-18 12:20 | 7.2999 | POF1.4 (PSt3) | 2023-08-17 08:30 | Luka | 290.3946 | μmol/L | 13.6278 | °C | 1006 | hPa | Humid | 36 | -2 |  | 0 | 26.874 | 11446.5336 | 46715.5916 | 4 | 2500
146815 | 2023-08-18 12:20 | 7.3505 | POF1.4 (PSt3) | 2023-08-17 08:30 | Luka | 291.1278 | μmol/L | 13.5972 | °C | 1006 | hPa | Humid | 36 | -2 |  | 0 | 26.859 | 11444.7802 | 46711.4402 | 4 | 2500
146827 | 2023-08-18 12:20 | 7.4004 | POF1.4 (PSt3) | 2023-08-17 08:30 | Luka | 291.535 | μmol/L | 13.6033 | °C | 1006 | hPa | Humid | 36 | -2 |  | 0 | 26.842 | 11451.1227 | 46711.5414 | 4 | 2500
146839 | 2023-08-18 12:20 | 7.4502 | POF1.4 (PSt3) | 2023-08-17 08:30 | Luka | 291.8487 | μmol/L | 13.5972 | °C | 1006 | hPa | Humid | 36 | -2 |  | 0 | 26.833 | 11443.028 | 46718.2199 | 4 | 2500
146851 | 2023-08-18 12:20 | 7.4999 | POF1.4 (PSt3) | 2023-08-17 08:30 | Luka | 292.2741 | μmol/L | 13.591 | °C | 1006 | hPa | Humid | 36 | -2 |  | 0 | 26.82 | 11436.7891 | 46718.9008 | 4 | 2500
146863 | 2023-08-18 12:20 | 7.5505 | POF1.4 (PSt3) | 2023-08-17 08:30 | Luka | 292.2353 | μmol/L | 13.5788 | °C | 1006 | hPa | Humid | 36 | -2 |  | 0 | 26.826 | 11429.8161 | 46716.5278 | 4 | 2500
146875 | 2023-08-18 12:20 | 7.6002 | POF1.4 (PSt3) | 2023-08-17 08:30 | Luka | 292.146 | μmol/L | 13.6033 | °C | 1006 | hPa | Humid | 36 | -2 |  | 0 | 26.82 | 11426.8037 | 46717.001 | 4 | 2500
146887 | 2023-08-18 12:20 | 7.6501 | POF1.4 (PSt3) | 2023-08-17 08:30 | Luka | 292.0853 | μmol/L | 13.5666 | °C | 1006 | hPa | Humid | 36 | -2 |  | 0 | 26.836 | 11418.7634 | 46718.0545 | 4 | 2500
146899 | 2023-08-18 12:20 | 7.6999 | POF1.4 (PSt3) | 2023-08-17 08:30 | Luka | 292.4747 | μmol/L | 13.5666 | °C | 1006 | hPa | Humid | 36 | -2 |  | 0 | 26.822 | 11409.3085 | 46711.5549 | 4 | 2500
146911 | 2023-08-18 12:20 | 7.7505 | POF1.4 (PSt3) | 2023-08-17 08:30 | Luka | 293.1717 | μmol/L | 13.5666 | °C | 1006 | hPa | Humid | 36 | -2 |  | 0 | 26.797 | 11404.3402 | 46718.9731 | 4 | 2500
146923 | 2023-08-18 12:20 | 7.8003 | POF1.4 (PSt3) | 2023-08-17 08:30 | Luka | 293.7644 | μmol/L | 13.5421 | °C | 1006 | hPa | Humid | 36 | -2 |  | 0 | 26.785 | 11392.4521 | 46719.0425 | 4 | 2500
146935 | 2023-08-18 12:20 | 7.85 | POF1.4 (PSt3) | 2023-08-17 08:30 | Luka | 294.036 | μmol/L | 13.5482 | °C | 1006 | hPa | Humid | 36 | -2 |  | 0 | 26.773 | 11383.2457 | 46724.945 | 4 | 2500
146947 | 2023-08-18 12:20 | 7.9006 | POF1.4 (PSt3) | 2023-08-17 08:30 | Luka | 293.9435 | μmol/L | 13.5543 | °C | 1006 | hPa | Humid | 36 | -2 |  | 0 | 26.774 | 11382.0585 | 46719.2785 | 4 | 2500
146959 | 2023-08-18 12:20 | 7.9503 | POF1.4 (PSt3) | 2023-08-17 08:30 | Luka | 294.7262 | μmol/L | 13.5359 | °C | 1006 | hPa | Humid | 36 | -2 |  | 0 | 26.753 | 11378.0801 | 46715.6323 | 4 | 2500
146972 | 2023-08-18 12:20 | 8.0001 | POF1.4 (PSt3) | 2023-08-17 08:30 | Luka | 294.7065 | μmol/L | 13.5298 | °C | 1006 | hPa | Humid | 36 | -2 |  | 0 | 26.756 | 11373.4423 | 46719.184 | 4 | 2500
146988 | 2023-08-18 12:20 | 8.0499 | POF1.4 (PSt3) | 2023-08-17 08:30 | Luka | 294.4651 | μmol/L | 13.5421 | °C | 1006 | hPa | Humid | 36 | -2 |  | 0 | 26.76 | 11363.6372 | 46718.7713 | 4 | 2500
147000 | 2023-08-18 12:20 | 8.1004 | POF1.4 (PSt3) | 2023-08-17 08:30 | Luka | 293.9715 | μmol/L | 13.5543 | °C | 1006 | hPa | Humid | 36 | -2 |  | 0 | 26.773 | 11361.5014 | 46713.5173 | 4 | 2500
147007 | 2023-08-18 12:20 | 8.1501 | POF1.4 (PSt3) | 2023-08-17 08:30 | Luka | 295.0833 | μmol/L | 13.5421 | °C | 1006 | hPa | Humid | 36 | -2 |  | 0 | 26.738 | 11351.2061 | 46718.529 | 4 | 2500
147019 | 2023-08-18 12:21 | 8.1999 | POF1.4 (PSt3) | 2023-08-17 08:30 | Luka | 294.8696 | μmol/L | 13.5543 | °C | 1006 | hPa | Humid | 36 | -2 |  | 0 | 26.741 | 11343.8487 | 46712.1152 | 4 | 2500
147031 | 2023-08-18 12:21 | 8.2504 | POF1.4 (PSt3) | 2023-08-17 08:30 | Luka | 295.6636 | μmol/L | 13.5298 | °C | 1006 | hPa | Humid | 36 | -2 |  | 0 | 26.722 | 11347.934 | 46715.8212 | 4 | 2500
147043 | 2023-08-18 12:21 | 8.3001 | POF1.4 (PSt3) | 2023-08-17 08:30 | Luka | 296.2849 | μmol/L | 13.5298 | °C | 1006 | hPa | Humid | 36 | -2 |  | 0 | 26.7 | 11339.2249 | 46716.0221 | 4 | 2500
147051 | 2023-08-18 12:21 | 8.3499 | POF1.4 (PSt3) | 2023-08-17 08:30 | Luka | 296.9446 | μmol/L | 13.5237 | °C | 1006 | hPa | Humid | 36 | -2 |  | 0 | 26.679 | 11329.5949 | 46710.3812 | 4 | 2500
147067 | 2023-08-18 12:21 | 8.4005 | POF1.4 (PSt3) | 2023-08-17 08:30 | Luka | 297.1432 | μmol/L | 13.5237 | °C | 1006 | hPa | Humid | 36 | -2 |  | 0 | 26.672 | 11329.4016 | 46719.7549 | 4 | 2500
147079 | 2023-08-18 12:21 | 8.4505 | POF1.4 (PSt3) | 2023-08-17 08:30 | Luka | 297.0529 | μmol/L | 13.5482 | °C | 1006 | hPa | Humid | 36 | -2 |  | 0 | 26.666 | 11321.0347 | 46715.5954 | 4 | 2500
147091 | 2023-08-18 12:21 | 8.5004 | POF1.4 (PSt3) | 2023-08-17 08:30 | Luka | 296.6413 | μmol/L | 13.5176 | °C | 1006 | hPa | Humid | 36 | -2 |  | 0 | 26.692 | 11319.8573 | 46713.8883 | 4 | 2500
147103 | 2023-08-18 12:21 | 8.5502 | POF1.4 (PSt3) | 2023-08-17 08:30 | Luka | 296.9898 | μmol/L | 13.5114 | °C | 1006 | hPa | Humid | 36 | -2 |  | 0 | 26.682 | 11316.4018 | 46715.6672 | 4 | 2500
147115 | 2023-08-18 12:21 | 8.6 | POF1.4 (PSt3) | 2023-08-17 08:30 | Luka | 298.1268 | μmol/L | 13.5114 | °C | 1006 | hPa | Humid | 36 | -2 |  | 0 | 26.642 | 11306.7355 | 46717.2498 | 4 | 2500
147127 | 2023-08-18 12:21 | 8.6505 | POF1.4 (PSt3) | 2023-08-17 08:30 | Luka | 298.033 | μmol/L | 13.5176 | °C | 1006 | hPa | Humid | 36 | -2 |  | 0 | 26.643 | 11310.6053 | 46714.5045 | 4 | 2500
147139 | 2023-08-18 12:21 | 8.7004 | POF1.4 (PSt3) | 2023-08-17 08:30 | Luka | 297.3188 | μmol/L | 13.4992 | °C | 1006 | hPa | Humid | 36 | -2 |  | 0 | 26.675 | 11295.8953 | 46710.8037 | 4 | 2500
147151 | 2023-08-18 12:21 | 8.7502 | POF1.4 (PSt3) | 2023-08-17 08:30 | Luka | 298.9343 | μmol/L | 13.5053 | °C | 1006 | hPa | Humid | 36 | -2 |  | 0 | 26.616 | 11288.8981 | 46719.1915 | 4 | 2500
147163 | 2023-08-18 12:21 | 8.8 | POF1.4 (PSt3) | 2023-08-17 08:30 | Luka | 297.7115 | μmol/L | 13.5237 | °C | 1006 | hPa | Humid | 36 | -2 |  | 0 | 26.652 | 11279.1939 | 46710.2357 | 4 | 2500
147175 | 2023-08-18 12:21 | 8.8498 | POF1.4 (PSt3) | 2023-08-17 08:30 | Luka | 299.1261 | μmol/L | 13.5114 | °C | 1006 | hPa | Humid | 36 | -2 |  | 0 | 26.607 | 11285.523 | 46713.9032 | 4 | 2500
147187 | 2023-08-18 12:21 | 8.9005 | POF1.4 (PSt3) | 2023-08-17 08:30 | Luka | 299.7648 | μmol/L | 13.5053 | °C | 1006 | hPa | Humid | 36 | -2 |  | 0 | 26.587 | 11282.0376 | 46719.4976 | 4 | 2500
147199 | 2023-08-18 12:21 | 8.9506 | POF1.4 (PSt3) | 2023-08-17 08:30 | Luka | 299.8054 | μmol/L | 13.5176 | °C | 1006 | hPa | Humid | 36 | -2 |  | 0 | 26.581 | 11281.826 | 46717.1964 | 4 | 2500
147209 | 2023-08-18 12:21 | 9.0003 | POF1.4 (PSt3) | 2023-08-17 08:30 | Luka | 299.5354 | μmol/L | 13.5053 | °C | 1006 | hPa | Humid | 36 | -2 |  | 0 | 26.595 | 11268.5415 | 46712.1521 | 4 | 2500
147222 | 2023-08-18 12:21 | 9.05 | POF1.4 (PSt3) | 2023-08-17 08:30 | Luka | 299.7935 | μmol/L | 13.5053 | °C | 1006 | hPa | Humid | 36 | -2 |  | 0 | 26.586 | 11265.1027 | 46716.4364 | 4 | 2500
147235 | 2023-08-18 12:21 | 9.1005 | POF1.4 (PSt3) | 2023-08-17 08:30 | Luka | 299.8425 | μmol/L | 13.5114 | °C | 1006 | hPa | Humid | 36 | -2 |  | 0 | 26.582 | 11259.5564 | 46719.6394 | 4 | 2500
147247 | 2023-08-18 12:21 | 9.1502 | POF1.4 (PSt3) | 2023-08-17 08:30 | Luka | 300.277 | μmol/L | 13.5298 | °C | 1006 | hPa | Humid | 36 | -2 |  | 0 | 26.56 | 11253.7727 | 46716.6442 | 4 | 2500
147259 | 2023-08-18 12:22 | 9.2001 | POF1.4 (PSt3) | 2023-08-17 08:30 | Luka | 300.5034 | μmol/L | 13.5114 | °C | 1006 | hPa | Humid | 36 | -2 |  | 0 | 26.559 | 11252.8272 | 46719.5933 | 4 | 2500
147271 | 2023-08-18 12:22 | 9.25 | POF1.4 (PSt3) | 2023-08-17 08:30 | Luka | 301.0751 | μmol/L | 13.5359 | °C | 1006 | hPa | Humid | 36 | -2 |  | 0 | 26.53 | 11252.251 | 46706.6365 | 4 | 2500
147283 | 2023-08-18 12:22 | 9.3006 | POF1.4 (PSt3) | 2023-08-17 08:30 | Luka | 300.2446 | μmol/L | 13.5114 | °C | 1006 | hPa | Humid | 36 | -2 |  | 0 | 26.568 | 11245.6 | 46716.6101 | 4 | 2500
147295 | 2023-08-18 12:22 | 9.3504 | POF1.4 (PSt3) | 2023-08-17 08:30 | Luka | 300.7209 | μmol/L | 13.5421 | °C | 1006 | hPa | Humid | 36 | -2 |  | 0 | 26.54 | 11242.5307 | 46708.8363 | 4 | 2500
147307 | 2023-08-18 12:22 | 9.4001 | POF1.4 (PSt3) | 2023-08-17 08:30 | Luka | 300.7913 | μmol/L | 13.5114 | °C | 1006 | hPa | Humid | 36 | -2 |  | 0 | 26.549 | 11236.1862 | 46716.7675 | 4 | 2500
147315 | 2023-08-18 12:22 | 9.4499 | POF1.4 (PSt3) | 2023-08-17 08:30 | Luka | 302.8704 | μmol/L | 13.5359 | °C | 1006 | hPa | Humid | 36 | -2 |  | 0 | 26.468 | 11231.3003 | 46716.5195 | 4 | 2500
147331 | 2023-08-18 12:22 | 9.5006 | POF1.4 (PSt3) | 2023-08-17 08:30 | Luka | 301.5582 | μmol/L | 13.4992 | °C | 1006 | hPa | Humid | 36 | -2 |  | 0 | 26.527 | 11223.2303 | 46709.3044 | 4 | 2500
147343 | 2023-08-18 12:22 | 9.5504 | POF1.4 (PSt3) | 2023-08-17 08:30 | Luka | 303.4189 | μmol/L | 13.5176 | °C | 1006 | hPa | Humid | 36 | -2 |  | 0 | 26.456 | 11215.776 | 46712.7785 | 4 | 2500
147355 | 2023-08-18 12:22 | 9.6001 | POF1.4 (PSt3) | 2023-08-17 08:30 | Luka | 303.2026 | μmol/L | 13.5053 | °C | 1006 | hPa | Humid | 36 | -2 |  | 0 | 26.468 | 11222.4123 | 46709.5077 | 4 | 2500
147367 | 2023-08-18 12:22 | 9.6499 | POF1.4 (PSt3) | 2023-08-17 08:30 | Luka | 302.1036 | μmol/L | 13.5666 | °C | 1006 | hPa | Humid | 36 | -2 |  | 0 | 26.483 | 11218.7672 | 46713.7625 | 4 | 2500
147379 | 2023-08-18 12:22 | 9.7006 | POF1.4 (PSt3) | 2023-08-17 08:30 | Luka | 304.2694 | μmol/L | 13.5359 | °C | 1006 | hPa | Humid | 36 | -2 |  | 0 | 26.42 | 11207.3564 | 46714.3323 | 4 | 2500
147391 | 2023-08-18 12:22 | 9.7504 | POF1.4 (PSt3) | 2023-08-17 08:30 | Luka | 302.5925 | μmol/L | 13.5482 | °C | 1006 | hPa | Humid | 36 | -2 |  | 0 | 26.473 | 11206.5852 | 46713.5527 | 4 | 2500
147403 | 2023-08-18 12:22 | 9.8002 | POF1.4 (PSt3) | 2023-08-17 08:30 | Luka | 303.1196 | μmol/L | 13.5237 | °C | 1006 | hPa | Humid | 36 | -2 |  | 0 | 26.464 | 11199.9733 | 46715.6076 | 4 | 2500
147411 | 2023-08-18 12:22 | 9.8499 | POF1.4 (PSt3) | 2023-08-17 08:30 | Luka | 303.5189 | μmol/L | 13.5298 | °C | 1006 | hPa | Humid | 36 | -2 |  | 0 | 26.448 | 11194.8503 | 46710.2125 | 4 | 2500
147427 | 2023-08-18 12:22 | 9.9005 | POF1.4 (PSt3) | 2023-08-17 08:30 | Luka | 303.2942 | μmol/L | 13.5237 | °C | 1006 | hPa | Humid | 36 | -2 |  | 0 | 26.458 | 11190.1605 | 46715.6669 | 4 | 2500
147439 | 2023-08-18 12:22 | 9.9502 | POF1.4 (PSt3) | 2023-08-17 08:30 | Luka | 303.9691 | μmol/L | 13.5421 | °C | 1006 | hPa | Humid | 36 | -2 |  | 0 | 26.428 | 11183.6391 | 46714.2289 | 4 | 2500
147451 | 2023-08-18 12:22 | 9.9999 | POF1.4 (PSt3) | 2023-08-17 08:30 | Luka | 304.0484 | μmol/L | 13.5482 | °C | 1006 | hPa | Humid | 36 | -2 |  | 0 | 26.423 | 11181.6301 | 46717.6143 | 4 | 2500
147463 | 2023-08-18 12:22 | 10.0505 | POF1.4 (PSt3) | 2023-08-17 08:30 | Luka | 303.6272 | μmol/L | 13.5359 | °C | 1006 | hPa | Humid | 36 | -2 |  | 0 | 26.442 | 11176.6072 | 46718.9308 | 4 | 2500
147480 | 2023-08-18 12:22 | 10.1004 | POF1.4 (PSt3) | 2023-08-17 08:30 | Luka | 303.4321 | μmol/L | 13.5727 | °C | 1006 | hPa | Humid | 36 | -2 |  | 0 | 26.435 | 11175.5654 | 46713.5358 | 4 | 2500
147492 | 2023-08-18 12:22 | 10.1503 | POF1.4 (PSt3) | 2023-08-17 08:30 | Luka | 306.0802 | μmol/L | 13.5421 | °C | 1006 | hPa | Humid | 36 | -2 |  | 0 | 26.356 | 11163.9998 | 46711.8538 | 4 | 2500
147499 | 2023-08-18 12:23 | 10.2 | POF1.4 (PSt3) | 2023-08-17 08:30 | Luka | 304.918 | μmol/L | 13.5543 | °C | 1006 | hPa | Humid | 36 | -2 |  | 0 | 26.391 | 11166.5894 | 46718.0927 | 4 | 2500
147511 | 2023-08-18 12:23 | 10.2506 | POF1.4 (PSt3) | 2023-08-17 08:30 | Luka | 305.6095 | μmol/L | 13.5421 | °C | 1006 | hPa | Humid | 36 | -2 |  | 0 | 26.372 | 11157.6464 | 46714.9994 | 4 | 2500
147523 | 2023-08-18 12:23 | 10.3005 | POF1.4 (PSt3) | 2023-08-17 08:30 | Luka | 306.7666 | μmol/L | 13.5359 | °C | 1006 | hPa | Humid | 36 | -2 |  | 0 | 26.335 | 11149.0666 | 46712.3377 | 4 | 2500
147535 | 2023-08-18 12:23 | 10.3502 | POF1.4 (PSt3) | 2023-08-17 08:30 | Luka | 304.809 | μmol/L | 13.5482 | °C | 1006 | hPa | Humid | 36 | -2 |  | 0 | 26.397 | 11152.9833 | 46709.72 | 4 | 2500
147547 | 2023-08-18 12:23 | 10.4001 | POF1.4 (PSt3) | 2023-08-17 08:30 | Luka | 305.8954 | μmol/L | 13.5482 | °C | 1006 | hPa | Humid | 36 | -2 |  | 0 | 26.36 | 11145.7922 | 46712.8678 | 4 | 2500
147559 | 2023-08-18 12:23 | 10.4498 | POF1.4 (PSt3) | 2023-08-17 08:30 | Luka | 306.383 | μmol/L | 13.5359 | °C | 1006 | hPa | Humid | 36 | -2 |  | 0 | 26.348 | 11130.6904 | 46709.5479 | 4 | 2500
147571 | 2023-08-18 12:23 | 10.5004 | POF1.4 (PSt3) | 2023-08-17 08:30 | Luka | 308.0211 | μmol/L | 13.5053 | °C | 1006 | hPa | Humid | 36 | -2 |  | 0 | 26.304 | 11133.2414 | 46708.4803 | 4 | 2500
147583 | 2023-08-18 12:23 | 10.5502 | POF1.4 (PSt3) | 2023-08-17 08:30 | Luka | 307.2082 | μmol/L | 13.4931 | °C | 1006 | hPa | Humid | 36 | -2 |  | 0 | 26.336 | 11121.4658 | 46710.9031 | 4 | 2500
147591 | 2023-08-18 12:23 | 10.6 | POF1.4 (PSt3) | 2023-08-17 08:30 | Luka | 306.9389 | μmol/L | 13.5176 | °C | 1006 | hPa | Humid | 36 | -2 |  | 0 | 26.336 | 11128.4497 | 46715.8664 | 4 | 2500
147607 | 2023-08-18 12:23 | 10.6506 | POF1.4 (PSt3) | 2023-08-17 08:30 | Luka | 307.4662 | μmol/L | 13.4992 | °C | 1006 | hPa | Humid | 36 | -2 |  | 0 | 26.325 | 11116.3972 | 46713.6592 | 4 | 2500
147619 | 2023-08-18 12:23 | 10.7003 | POF1.4 (PSt3) | 2023-08-17 08:30 | Luka | 309.5202 | μmol/L | 13.4747 | °C | 1006 | hPa | Humid | 36 | -2 |  | 0 | 26.265 | 11113.3731 | 46709.2425 | 4 | 2500
147631 | 2023-08-18 12:23 | 10.7501 | POF1.4 (PSt3) | 2023-08-17 08:30 | Luka | 308.4994 | μmol/L | 13.4808 | °C | 1006 | hPa | Humid | 36 | -2 |  | 0 | 26.297 | 11111.1371 | 46717.8039 | 4 | 2500
147643 | 2023-08-18 12:23 | 10.8 | POF1.4 (PSt3) | 2023-08-17 08:30 | Luka | 309.0216 | μmol/L | 13.4686 | °C | 1006 | hPa | Humid | 36 | -2 |  | 0 | 26.284 | 11099.9364 | 46709.3107 | 4 | 2500
147655 | 2023-08-18 12:23 | 10.8506 | POF1.4 (PSt3) | 2023-08-17 08:30 | Luka | 309.7508 | μmol/L | 13.4808 | °C | 1006 | hPa | Humid | 36 | -2 |  | 0 | 26.255 | 11100.7253 | 46710.1362 | 4 | 2500
147667 | 2023-08-18 12:23 | 10.9004 | POF1.4 (PSt3) | 2023-08-17 08:30 | Luka | 308.919 | μmol/L | 13.4563 | °C | 1006 | hPa | Humid | 36 | -2 |  | 0 | 26.292 | 11094.4803 | 46707.8977 | 4 | 2500
147679 | 2023-08-18 12:23 | 10.9502 | POF1.4 (PSt3) | 2023-08-17 08:30 | Luka | 310.6625 | μmol/L | 13.4257 | °C | 1006 | hPa | Humid | 36 | -2 |  | 0 | 26.245 | 11089.5395 | 46714.8621 | 4 | 2500
147687 | 2023-08-18 12:23 | 11 | POF1.4 (PSt3) | 2023-08-17 08:30 | Luka | 310.6161 | μmol/L | 13.438 | °C | 1006 | hPa | Humid | 36 | -2 |  | 0 | 26.242 | 11085.1528 | 46709.9998 | 4 | 2500
147699 | 2023-08-18 12:23 | 11.0498 | POF1.4 (PSt3) | 2023-08-17 08:30 | Luka | 310.5675 | μmol/L | 13.4074 | °C | 1006 | hPa | Humid | 36 | -2 |  | 0 | 26.255 | 11080.1531 | 46716.4671 | 4 | 2500
147715 | 2023-08-18 12:23 | 11.1005 | POF1.4 (PSt3) | 2023-08-17 08:30 | Luka | 310.6491 | μmol/L | 13.4135 | °C | 1006 | hPa | Humid | 36 | -2 |  | 0 | 26.25 | 11070.0894 | 46703.519 | 4 | 2500
147732 | 2023-08-18 12:23 | 11.1502 | POF1.4 (PSt3) | 2023-08-17 08:30 | Luka | 310.7173 | μmol/L | 13.4074 | °C | 1006 | hPa | Humid | 36 | -2 |  | 0 | 26.25 | 11069.2099 | 46717.2028 | 4 | 2500
147739 | 2023-08-18 12:24 | 11.1999 | POF1.4 (PSt3) | 2023-08-17 08:30 | Luka | 311.3963 | μmol/L | 13.438 | °C | 1006 | hPa | Humid | 36 | -2 |  | 0 | 26.216 | 11060.16 | 46712.5473 | 4 | 2500
147751 | 2023-08-18 12:24 | 11.2506 | POF1.4 (PSt3) | 2023-08-17 08:30 | Luka | 312.6041 | μmol/L | 13.4135 | °C | 1006 | hPa | Humid | 36 | -2 |  | 0 | 26.185 | 11050.1691 | 46710.1926 | 4 | 2500
147763 | 2023-08-18 12:24 | 11.3004 | POF1.4 (PSt3) | 2023-08-17 08:30 | Luka | 311.6233 | μmol/L | 13.4257 | °C | 1006 | hPa | Humid | 36 | -2 |  | 0 | 26.213 | 11046.32 | 46714.0918 | 4 | 2500
147775 | 2023-08-18 12:24 | 11.3503 | POF1.4 (PSt3) | 2023-08-17 08:30 | Luka | 312.4998 | μmol/L | 13.4012 | °C | 1006 | hPa | Humid | 36 | -2 |  | 0 | 26.193 | 11048.3435 | 46709.3346 | 4 | 2500
147787 | 2023-08-18 12:24 | 11.4001 | POF1.4 (PSt3) | 2023-08-17 08:30 | Luka | 313.8395 | μmol/L | 13.3951 | °C | 1006 | hPa | Humid | 36 | -2 |  | 0 | 26.151 | 11041.9374 | 46701.3501 | 4 | 2500
147795 | 2023-08-18 12:24 | 11.4499 | POF1.4 (PSt3) | 2023-08-17 08:30 | Luka | 313.8642 | μmol/L | 13.3767 | °C | 1006 | hPa | Humid | 36 | -2 |  | 0 | 26.157 | 11031.7892 | 46705.7361 | 4 | 2500
147811 | 2023-08-18 12:24 | 11.5006 | POF1.4 (PSt3) | 2023-08-17 08:30 | Luka | 313.0576 | μmol/L | 13.3461 | °C | 1006 | hPa | Humid | 36 | -2 |  | 0 | 26.195 | 11032.9432 | 46715.3696 | 4 | 2500
147823 | 2023-08-18 12:24 | 11.5503 | POF1.4 (PSt3) | 2023-08-17 08:30 | Luka | 312.9309 | μmol/L | 13.3951 | °C | 1006 | hPa | Humid | 36 | -2 |  | 0 | 26.181 | 11021.3581 | 46711.241 | 4 | 2500
147835 | 2023-08-18 12:24 | 11.6001 | POF1.4 (PSt3) | 2023-08-17 08:30 | Luka | 312.6947 | μmol/L | 13.4135 | °C | 1006 | hPa | Humid | 36 | -2 |  | 0 | 26.182 | 11022.9334 | 46711.9179 | 4 | 2500
147843 | 2023-08-18 12:24 | 11.6499 | POF1.4 (PSt3) | 2023-08-17 08:30 | Luka | 313.4646 | μmol/L | 13.3584 | °C | 1006 | hPa | Humid | 36 | -2 |  | 0 | 26.177 | 11027.4133 | 46714.4305 | 4 | 2500
147859 | 2023-08-18 12:24 | 11.7005 | POF1.4 (PSt3) | 2023-08-17 08:30 | Luka | 313.371 | μmol/L | 13.3829 | °C | 1006 | hPa | Humid | 36 | -2 |  | 0 | 26.171 | 11007.2008 | 46717.9011 | 4 | 2500
147871 | 2023-08-18 12:24 | 11.7503 | POF1.4 (PSt3) | 2023-08-17 08:30 | Luka | 314.7981 | μmol/L | 13.3829 | °C | 1006 | hPa | Humid | 36 | -2 |  | 0 | 26.124 | 11003.1816 | 46716.848 | 4 | 2500
147879 | 2023-08-18 12:24 | 11.8001 | POF1.4 (PSt3) | 2023-08-17 08:30 | Luka | 315.3245 | μmol/L | 13.3767 | °C | 1006 | hPa | Humid | 36 | -2 |  | 0 | 26.109 | 11002.1688 | 46711.2402 | 4 | 2500
147895 | 2023-08-18 12:24 | 11.8501 | POF1.4 (PSt3) | 2023-08-17 08:30 | Luka | 316.0415 | μmol/L | 13.389 | °C | 1006 | hPa | Humid | 36 | -2 |  | 0 | 26.081 | 10998.7293 | 46714.1439 | 4 | 2500
147907 | 2023-08-18 12:24 | 11.8998 | POF1.4 (PSt3) | 2023-08-17 08:30 | Luka | 314.6459 | μmol/L | 13.3829 | °C | 1006 | hPa | Humid | 36 | -2 |  | 0 | 26.129 | 10987.499 | 46711.4147 | 4 | 2500
147919 | 2023-08-18 12:24 | 11.9503 | POF1.4 (PSt3) | 2023-08-17 08:30 | Luka | 315.6969 | μmol/L | 13.3951 | °C | 1006 | hPa | Humid | 36 | -2 |  | 0 | 26.09 | 10987.3845 | 46713.6183 | 4 | 2500
147931 | 2023-08-18 12:24 | 12.0001 | POF1.4 (PSt3) | 2023-08-17 08:30 | Luka | 315.5911 | μmol/L | 13.3829 | °C | 1006 | hPa | Humid | 36 | -2 |  | 0 | 26.098 | 10979.6493 | 46718.0046 | 4 | 2500
147939 | 2023-08-18 12:24 | 12.0499 | POF1.4 (PSt3) | 2023-08-17 08:30 | Luka | 315.8192 | μmol/L | 13.3951 | °C | 1006 | hPa | Humid | 36 | -2 |  | 0 | 26.086 | 10977.2915 | 46712.1263 | 4 | 2500
147955 | 2023-08-18 12:24 | 12.1005 | POF1.4 (PSt3) | 2023-08-17 08:30 | Luka | 315.7662 | μmol/L | 13.389 | °C | 1006 | hPa | Humid | 36 | -2 |  | 0 | 26.09 | 10967.5811 | 46712.1336 | 4 | 2500
147972 | 2023-08-18 12:24 | 12.1504 | POF1.4 (PSt3) | 2023-08-17 08:30 | Luka | 316.5072 | μmol/L | 13.4074 | °C | 1006 | hPa | Humid | 36 | -2 |  | 0 | 26.059 | 10968.903 | 46716.772 | 4 | 2500
147984 | 2023-08-18 12:25 | 12.2002 | POF1.4 (PSt3) | 2023-08-17 08:30 | Luka | 316.5316 | μmol/L | 13.389 | °C | 1006 | hPa | Humid | 36 | -2 |  | 0 | 26.065 | 10963.8183 | 46715.8377 | 4 | 2500
147987 | 2023-08-18 12:25 | 12.2499 | POF1.4 (PSt3) | 2023-08-17 08:30 | Luka | 317.0678 | μmol/L | 13.4012 | °C | 1006 | hPa | Humid | 36 | -2 |  | 0 | 26.043 | 10958.6913 | 46711.4334 | 4 | 2500
148003 | 2023-08-18 12:25 | 12.3006 | POF1.4 (PSt3) | 2023-08-17 08:30 | Luka | 317.946 | μmol/L | 13.389 | °C | 1006 | hPa | Humid | 36 | -2 |  | 0 | 26.019 | 10954.1062 | 46710.0866 | 4 | 2500
148015 | 2023-08-18 12:25 | 12.3503 | POF1.4 (PSt3) | 2023-08-17 08:30 | Luka | 318.1002 | μmol/L | 13.389 | °C | 1006 | hPa | Humid | 36 | -2 |  | 0 | 26.014 | 10948.252 | 46716.8336 | 4 | 2500
148023 | 2023-08-18 12:25 | 12.4 | POF1.4 (PSt3) | 2023-08-17 08:30 | Luka | 318.2399 | μmol/L | 13.3767 | °C | 1006 | hPa | Humid | 36 | -2 |  | 0 | 26.014 | 10947.4998 | 46705.8584 | 4 | 2500
148035 | 2023-08-18 12:25 | 12.4499 | POF1.4 (PSt3) | 2023-08-17 08:30 | Luka | 318.1456 | μmol/L | 13.4012 | °C | 1006 | hPa | Humid | 36 | -2 |  | 0 | 26.008 | 10941.0597 | 46702.1518 | 4 | 2500
148051 | 2023-08-18 12:25 | 12.4998 | POF1.4 (PSt3) | 2023-08-17 08:30 | Luka | 318.006 | μmol/L | 13.4135 | °C | 1006 | hPa | Humid | 36 | -2 |  | 0 | 26.008 | 10936.0446 | 46716.2936 | 4 | 2500
148063 | 2023-08-18 12:25 | 12.5505 | POF1.4 (PSt3) | 2023-08-17 08:30 | Luka | 317.8291 | μmol/L | 13.4074 | °C | 1006 | hPa | Humid | 36 | -2 |  | 0 | 26.016 | 10935.2591 | 46714.4301 | 4 | 2500
148075 | 2023-08-18 12:25 | 12.6003 | POF1.4 (PSt3) | 2023-08-17 08:30 | Luka | 319.228 | μmol/L | 13.4012 | °C | 1006 | hPa | Humid | 36 | -2 |  | 0 | 25.973 | 10930.6979 | 46708.4648 | 4 | 2500
148087 | 2023-08-18 12:25 | 12.6501 | POF1.4 (PSt3) | 2023-08-17 08:30 | Luka | 318.1978 | μmol/L | 13.4318 | °C | 1006 | hPa | Humid | 36 | -2 |  | 0 | 25.995 | 10910.1678 | 46718.9074 | 4 | 2500
148095 | 2023-08-18 12:25 | 12.7 | POF1.4 (PSt3) | 2023-08-17 08:30 | Luka | 318.9169 | μmol/L | 13.4257 | °C | 1006 | hPa | Humid | 36 | -2 |  | 0 | 25.974 | 10915.7636 | 46709.3586 | 4 | 2500
148107 | 2023-08-18 12:25 | 12.7498 | POF1.4 (PSt3) | 2023-08-17 08:30 | Luka | 319.0259 | μmol/L | 13.4135 | °C | 1006 | hPa | Humid | 36 | -2 |  | 0 | 25.975 | 10918.7982 | 46716.3548 | 4 | 2500
148123 | 2023-08-18 12:25 | 12.8005 | POF1.4 (PSt3) | 2023-08-17 08:30 | Luka | 319.3656 | μmol/L | 13.438 | °C | 1006 | hPa | Humid | 36 | -2 |  | 0 | 25.955 | 10909.3257 | 46716.1074 | 4 | 2500
148135 | 2023-08-18 12:25 | 12.8502 | POF1.4 (PSt3) | 2023-08-17 08:30 | Luka | 320.3842 | μmol/L | 13.4196 | °C | 1006 | hPa | Humid | 36 | -2 |  | 0 | 25.929 | 10910.8674 | 46722.1731 | 4 | 2500
148143 | 2023-08-18 12:25 | 12.9 | POF1.4 (PSt3) | 2023-08-17 08:30 | Luka | 319.5139 | μmol/L | 13.4196 | °C | 1006 | hPa | Humid | 36 | -2 |  | 0 | 25.957 | 10902.8111 | 46711.0291 | 4 | 2500
148159 | 2023-08-18 12:25 | 12.9505 | POF1.4 (PSt3) | 2023-08-17 08:30 | Luka | 320.8196 | μmol/L | 13.4441 | °C | 1006 | hPa | Humid | 36 | -2 |  | 0 | 25.906 | 10897.1207 | 46705.8846 | 4 | 2500
148171 | 2023-08-18 12:25 | 13.0004 | POF1.4 (PSt3) | 2023-08-17 08:30 | Luka | 321.2175 | μmol/L | 13.4502 | °C | 1006 | hPa | Humid | 36 | -2 |  | 0 | 25.891 | 10895.8121 | 46708.4553 | 4 | 2500
148183 | 2023-08-18 12:25 | 13.0501 | POF1.4 (PSt3) | 2023-08-17 08:30 | Luka | 320.1974 | μmol/L | 13.4196 | °C | 1006 | hPa | Humid | 36 | -2 |  | 0 | 25.935 | 10892.4216 | 46714.5752 | 4 | 2500
148191 | 2023-08-18 12:25 | 13.0999 | POF1.4 (PSt3) | 2023-08-17 08:30 | Luka | 322.063 | μmol/L | 13.4257 | °C | 1006 | hPa | Humid | 36 | -2 |  | 0 | 25.873 | 10886.9602 | 46709.3213 | 4 | 2500
148207 | 2023-08-18 12:25 | 13.1506 | POF1.4 (PSt3) | 2023-08-17 08:30 | Luka | 320.8677 | μmol/L | 13.4074 | °C | 1006 | hPa | Humid | 36 | -2 |  | 0 | 25.918 | 10883.1869 | 46709.4161 | 4 | 2500
148224 | 2023-08-18 12:26 | 13.2003 | POF1.4 (PSt3) | 2023-08-17 08:30 | Luka | 321.1254 | μmol/L | 13.4012 | °C | 1006 | hPa | Humid | 36 | -2 |  | 0 | 25.912 | 10873.4637 | 46708.1868 | 4 | 2500
148231 | 2023-08-18 12:26 | 13.2501 | POF1.4 (PSt3) | 2023-08-17 08:30 | Luka | 321.062 | μmol/L | 13.4257 | °C | 1006 | hPa | Humid | 36 | -2 |  | 0 | 25.905 | 10869.2723 | 46709.1012 | 4 | 2500
148239 | 2023-08-18 12:26 | 13.2999 | POF1.4 (PSt3) | 2023-08-17 08:30 | Luka | 320.1814 | μmol/L | 13.4318 | °C | 1006 | hPa | Humid | 36 | -2 |  | 0 | 25.931 | 10863.0734 | 46722.8007 | 4 | 2500
148255 | 2023-08-18 12:26 | 13.3505 | POF1.4 (PSt3) | 2023-08-17 08:30 | Luka | 321.9063 | μmol/L | 13.4257 | °C | 1006 | hPa | Humid | 36 | -2 |  | 0 | 25.878 | 10864.2956 | 46710.3261 | 4 | 2500
148267 | 2023-08-18 12:26 | 13.4004 | POF1.4 (PSt3) | 2023-08-17 08:30 | Luka | 321.8677 | μmol/L | 13.4074 | °C | 1006 | hPa | Humid | 36 | -2 |  | 0 | 25.886 | 10858.5661 | 46718.8432 | 4 | 2500
148279 | 2023-08-18 12:26 | 13.4502 | POF1.4 (PSt3) | 2023-08-17 08:30 | Luka | 321.7192 | μmol/L | 13.4012 | °C | 1006 | hPa | Humid | 36 | -2 |  | 0 | 25.893 | 10851.0462 | 46706.6309 | 4 | 2500
148291 | 2023-08-18 12:26 | 13.5001 | POF1.4 (PSt3) | 2023-08-17 08:30 | Luka | 322.7614 | μmol/L | 13.4196 | °C | 1006 | hPa | Humid | 36 | -2 |  | 0 | 25.853 | 10846.9357 | 46715.2214 | 4 | 2500
148303 | 2023-08-18 12:26 | 13.55 | POF1.4 (PSt3) | 2023-08-17 08:30 | Luka | 323.2806 | μmol/L | 13.4074 | °C | 1006 | hPa | Humid | 36 | -2 |  | 0 | 25.841 | 10846.1394 | 46709.9873 | 4 | 2500
148315 | 2023-08-18 12:26 | 13.6006 | POF1.4 (PSt3) | 2023-08-17 08:30 | Luka | 323.525 | μmol/L | 13.389 | °C | 1006 | hPa | Humid | 36 | -2 |  | 0 | 25.84 | 10847.1524 | 46709.7573 | 4 | 2500
148327 | 2023-08-18 12:26 | 13.6504 | POF1.4 (PSt3) | 2023-08-17 08:30 | Luka | 322.7773 | μmol/L | 13.4074 | °C | 1006 | hPa | Humid | 36 | -2 |  | 0 | 25.857 | 10828.295 | 46708.3776 | 4 | 2500
148339 | 2023-08-18 12:26 | 13.7003 | POF1.4 (PSt3) | 2023-08-17 08:30 | Luka | 323.7221 | μmol/L | 13.3829 | °C | 1006 | hPa | Humid | 36 | -2 |  | 0 | 25.836 | 10832.5662 | 46709.6726 | 4 | 2500
148347 | 2023-08-18 12:26 | 13.7501 | POF1.4 (PSt3) | 2023-08-17 08:30 | Luka | 324.757 | μmol/L | 13.3645 | °C | 1006 | hPa | Humid | 36 | -2 |  | 0 | 25.81 | 10828.5798 | 46711.075 | 4 | 2500
148363 | 2023-08-18 12:26 | 13.8 | POF1.4 (PSt3) | 2023-08-17 08:30 | Luka | 324.5988 | μmol/L | 13.3645 | °C | 1006 | hPa | Humid | 36 | -2 |  | 0 | 25.815 | 10820.8137 | 46716.0378 | 4 | 2500
148375 | 2023-08-18 12:26 | 13.8506 | POF1.4 (PSt3) | 2023-08-17 08:30 | Luka | 324.7017 | μmol/L | 13.3584 | °C | 1006 | hPa | Humid | 36 | -2 |  | 0 | 25.814 | 10814.7015 | 46707.344 | 4 | 2500
148387 | 2023-08-18 12:26 | 13.9004 | POF1.4 (PSt3) | 2023-08-17 08:30 | Luka | 326.2965 | μmol/L | 13.3522 | °C | 1006 | hPa | Humid | 36 | -2 |  | 0 | 25.766 | 10806.8571 | 46714.4481 | 4 | 2500
148395 | 2023-08-18 12:26 | 13.9502 | POF1.4 (PSt3) | 2023-08-17 08:30 | Luka | 325.2405 | μmol/L | 13.3339 | °C | 1006 | hPa | Humid | 36 | -2 |  | 0 | 25.806 | 10804.774 | 46711.4014 | 4 | 2500
148407 | 2023-08-18 12:26 | 14 | POF1.4 (PSt3) | 2023-08-17 08:30 | Luka | 325.4942 | μmol/L | 13.3339 | °C | 1006 | hPa | Humid | 36 | -2 |  | 0 | 25.798 | 10797.9817 | 46717.5801 | 4 | 2500
148423 | 2023-08-18 12:26 | 14.0499 | POF1.4 (PSt3) | 2023-08-17 08:30 | Luka | 326.3205 | μmol/L | 13.3339 | °C | 1006 | hPa | Humid | 36 | -2 |  | 0 | 25.772 | 10792.7754 | 46715.2199 | 4 | 2500
148435 | 2023-08-18 12:26 | 14.1005 | POF1.4 (PSt3) | 2023-08-17 08:30 | Luka | 325.772 | μmol/L | 13.34 | °C | 1006 | hPa | Humid | 36 | -2 |  | 0 | 25.787 | 10781.5763 | 46713.7889 | 4 | 2500
148443 | 2023-08-18 12:26 | 14.1503 | POF1.4 (PSt3) | 2023-08-17 08:30 | Luka | 326.5673 | μmol/L | 13.34 | °C | 1006 | hPa | Humid | 36 | -2 |  | 0 | 25.762 | 10779.5797 | 46718.2706 | 4 | 2500
148459 | 2023-08-18 12:27 | 14.2001 | POF1.4 (PSt3) | 2023-08-17 08:30 | Luka | 327.5888 | μmol/L | 13.3155 | °C | 1006 | hPa | Humid | 36 | -2 |  | 0 | 25.739 | 10774.8921 | 46709.5406 | 4 | 2500
148471 | 2023-08-18 12:27 | 14.2499 | POF1.4 (PSt3) | 2023-08-17 08:30 | Luka | 328.6061 | μmol/L | 13.2971 | °C | 1006 | hPa | Humid | 36 | -2 |  | 0 | 25.714 | 10768.858 | 46714.8995 | 4 | 2500
148483 | 2023-08-18 12:27 | 14.3006 | POF1.4 (PSt3) | 2023-08-17 08:30 | Luka | 328.3655 | μmol/L | 13.3094 | °C | 1006 | hPa | Humid | 36 | -2 |  | 0 | 25.717 | 10764.2809 | 46707.2966 | 4 | 2500
148491 | 2023-08-18 12:27 | 14.3504 | POF1.4 (PSt3) | 2023-08-17 08:30 | Luka | 327.477 | μmol/L | 13.3033 | °C | 1006 | hPa | Humid | 36 | -2 |  | 0 | 25.747 | 10763.856 | 46716.4493 | 4 | 2500
148507 | 2023-08-18 12:27 | 14.4003 | POF1.4 (PSt3) | 2023-08-17 08:30 | Luka | 327.2134 | μmol/L | 13.3094 | °C | 1006 | hPa | Humid | 36 | -2 |  | 0 | 25.753 | 10756.282 | 46716.5209 | 4 | 2500
148519 | 2023-08-18 12:27 | 14.4501 | POF1.4 (PSt3) | 2023-08-17 08:30 | Luka | 328.9113 | μmol/L | 13.3094 | °C | 1006 | hPa | Humid | 36 | -2 |  | 0 | 25.7 | 10756.1378 | 46713.702 | 4 | 2500
148531 | 2023-08-18 12:27 | 14.5 | POF1.4 (PSt3) | 2023-08-17 08:30 | Luka | 328.0529 | μmol/L | 13.3033 | °C | 1006 | hPa | Humid | 36 | -2 |  | 0 | 25.729 | 10748.3022 | 46713.4224 | 4 | 2500
148546 | 2023-08-18 12:27 | 14.5498 | POF1.4 (PSt3) | 2023-08-17 08:30 | Luka | 328.3254 | μmol/L | 13.3155 | °C | 1006 | hPa | Humid | 36 | -2 |  | 0 | 25.716 | 10739.3124 | 46707.6176 | 4 | 2500
148560 | 2023-08-18 12:27 | 14.6005 | POF1.4 (PSt3) | 2023-08-17 08:30 | Luka | 329.7076 | μmol/L | 13.291 | °C | 1006 | hPa | Humid | 36 | -2 |  | 0 | 25.682 | 10740.3099 | 46714.1182 | 4 | 2500
148572 | 2023-08-18 12:27 | 14.6502 | POF1.4 (PSt3) | 2023-08-17 08:30 | Luka | 328.9033 | μmol/L | 13.3155 | °C | 1006 | hPa | Humid | 36 | -2 |  | 0 | 25.698 | 10726.6165 | 46714.5795 | 4 | 2500
148575 | 2023-08-18 12:27 | 14.7 | POF1.4 (PSt3) | 2023-08-17 08:30 | Luka | 329.644 | μmol/L | 13.34 | °C | 1006 | hPa | Humid | 36 | -2 |  | 0 | 25.666 | 10730.975 | 46712.069 | 4 | 2500
148591 | 2023-08-18 12:27 | 14.7506 | POF1.4 (PSt3) | 2023-08-17 08:30 | Luka | 330.0867 | μmol/L | 13.2971 | °C | 1006 | hPa | Humid | 36 | -2 |  | 0 | 25.668 | 10723.8027 | 46711.395 | 4 | 2500
148603 | 2023-08-18 12:27 | 14.8003 | POF1.4 (PSt3) | 2023-08-17 08:30 | Luka | 330.5713 | μmol/L | 13.2971 | °C | 1006 | hPa | Humid | 36 | -2 |  | 0 | 25.653 | 10717.997 | 46714.9684 | 4 | 2500
148611 | 2023-08-18 12:27 | 14.8502 | POF1.4 (PSt3) | 2023-08-17 08:30 | Luka | 331.3414 | μmol/L | 13.3278 | °C | 1006 | hPa | Humid | 36 | -2 |  | 0 | 25.618 | 10718.6067 | 46713.0377 | 4 | 2500
148623 | 2023-08-18 12:27 | 14.8999 | POF1.4 (PSt3) | 2023-08-17 08:30 | Luka | 331.6327 | μmol/L | 13.3033 | °C | 1006 | hPa | Humid | 36 | -2 |  | 0 | 25.618 | 10706.1764 | 46718.5868 | 4 | 2500
148639 | 2023-08-18 12:27 | 14.9498 | POF1.4 (PSt3) | 2023-08-17 08:30 | Luka | 331.5108 | μmol/L | 13.2971 | °C | 1006 | hPa | Humid | 36 | -2 |  | 0 | 25.624 | 10706.9439 | 46717.0563 | 4 | 2500
148651 | 2023-08-18 12:27 | 15.0004 | POF1.4 (PSt3) | 2023-08-17 08:30 | Luka | 331.1216 | μmol/L | 13.2971 | °C | 1006 | hPa | Humid | 36 | -2 |  | 0 | 25.636 | 10701.5264 | 46711.0027 | 4 | 2500
148659 | 2023-08-18 12:27 | 15.0502 | POF1.4 (PSt3) | 2023-08-17 08:30 | Luka | 331.3572 | μmol/L | 13.3155 | °C | 1006 | hPa | Humid | 36 | -2 |  | 0 | 25.622 | 10694.8023 | 46707.9443 | 4 | 2500
148675 | 2023-08-18 12:27 | 15.1001 | POF1.4 (PSt3) | 2023-08-17 08:30 | Luka | 332.3075 | μmol/L | 13.3094 | °C | 1006 | hPa | Humid | 36 | -2 |  | 0 | 25.595 | 10695.785 | 46714.5843 | 4 | 2500
148687 | 2023-08-18 12:27 | 15.1499 | POF1.4 (PSt3) | 2023-08-17 08:30 | Luka | 332.1369 | μmol/L | 13.3155 | °C | 1006 | hPa | Humid | 36 | -2 |  | 0 | 25.598 | 10691.421 | 46716.4688 | 4 | 2500
148699 | 2023-08-18 12:28 | 15.2006 | POF1.4 (PSt3) | 2023-08-17 08:30 | Luka | 332.9098 | μmol/L | 13.2971 | °C | 1006 | hPa | Humid | 36 | -2 |  | 0 | 25.581 | 10683.1453 | 46713.5115 | 4 | 2500
148711 | 2023-08-18 12:28 | 15.2503 | POF1.4 (PSt3) | 2023-08-17 08:30 | Luka | 330.8473 | μmol/L | 13.3339 | °C | 1006 | hPa | Humid | 36 | -2 |  | 0 | 25.631 | 10684.2898 | 46714.7996 | 4 | 2500
148723 | 2023-08-18 12:28 | 15.3001 | POF1.4 (PSt3) | 2023-08-17 08:30 | Luka | 331.6011 | μmol/L | 13.3278 | °C | 1006 | hPa | Humid | 36 | -2 |  | 0 | 25.61 | 10672.2951 | 46719.923 | 4 | 2500
148731 | 2023-08-18 12:28 | 15.3498 | POF1.4 (PSt3) | 2023-08-17 08:30 | Luka | 334.1616 | μmol/L | 13.3155 | °C | 1006 | hPa | Humid | 36 | -2 |  | 0 | 25.536 | 10672.2849 | 46713.5254 | 4 | 2500
148747 | 2023-08-18 12:28 | 15.4005 | POF1.4 (PSt3) | 2023-08-17 08:30 | Luka | 332.4714 | μmol/L | 13.3339 | °C | 1006 | hPa | Humid | 36 | -2 |  | 0 | 25.581 | 10670.474 | 46711.7498 | 4 | 2500
148759 | 2023-08-18 12:28 | 15.4502 | POF1.4 (PSt3) | 2023-08-17 08:30 | Luka | 332.9279 | μmol/L | 13.3339 | °C | 1006 | hPa | Humid | 36 | -2 |  | 0 | 25.567 | 10660.5078 | 46719.4983 | 4 | 2500
148767 | 2023-08-18 12:28 | 15.5 | POF1.4 (PSt3) | 2023-08-17 08:30 | Luka | 333.1983 | μmol/L | 13.3522 | °C | 1006 | hPa | Humid | 36 | -2 |  | 0 | 25.552 | 10661.3446 | 46716.1817 | 4 | 2500
148783 | 2023-08-18 12:28 | 15.5506 | POF1.4 (PSt3) | 2023-08-17 08:30 | Luka | 333.2388 | μmol/L | 13.3461 | °C | 1006 | hPa | Humid | 36 | -2 |  | 0 | 25.553 | 10649.2054 | 46707.2065 | 4 | 2500
148800 | 2023-08-18 12:28 | 15.6004 | POF1.4 (PSt3) | 2023-08-17 08:30 | Luka | 333.6639 | μmol/L | 13.3461 | °C | 1006 | hPa | Humid | 36 | -2 |  | 0 | 25.54 | 10645.0325 | 46713.6566 | 4 | 2500
148807 | 2023-08-18 12:28 | 15.6502 | POF1.4 (PSt3) | 2023-08-17 08:30 | Luka | 334.1538 | μmol/L | 13.3216 | °C | 1006 | hPa | Humid | 36 | -2 |  | 0 | 25.534 | 10645.2766 | 46709.8808 | 4 | 2500
148815 | 2023-08-18 12:28 | 15.6999 | POF1.4 (PSt3) | 2023-08-17 08:30 | Luka | 334.3867 | μmol/L | 13.3706 | °C | 1006 | hPa | Humid | 36 | -2 |  | 0 | 25.509 | 10639.4621 | 46710.6456 | 4 | 2500
148831 | 2023-08-18 12:28 | 15.7498 | POF1.4 (PSt3) | 2023-08-17 08:30 | Luka | 335.0577 | μmol/L | 13.3339 | °C | 1006 | hPa | Humid | 36 | -2 |  | 0 | 25.502 | 10637.629 | 46708.7197 | 4 | 2500
148843 | 2023-08-18 12:28 | 15.8005 | POF1.4 (PSt3) | 2023-08-17 08:30 | Luka | 334.0664 | μmol/L | 13.3645 | °C | 1006 | hPa | Humid | 36 | -2 |  | 0 | 25.521 | 10637.1399 | 46711.8991 | 4 | 2500
148855 | 2023-08-18 12:28 | 15.8502 | POF1.4 (PSt3) | 2023-08-17 08:30 | Luka | 335.0266 | μmol/L | 13.3584 | °C | 1006 | hPa | Humid | 36 | -2 |  | 0 | 25.494 | 10632.6619 | 46711.9861 | 4 | 2500
148867 | 2023-08-18 12:28 | 15.9 | POF1.4 (PSt3) | 2023-08-17 08:30 | Luka | 335.0847 | μmol/L | 13.3645 | °C | 1006 | hPa | Humid | 36 | -2 |  | 0 | 25.49 | 10630.2483 | 46707.2164 | 4 | 2500
148879 | 2023-08-18 12:28 | 15.9506 | POF1.4 (PSt3) | 2023-08-17 08:30 | Luka | 335.7009 | μmol/L | 13.3461 | °C | 1006 | hPa | Humid | 36 | -2 |  | 0 | 25.478 | 10630.704 | 46710.8242 | 4 | 2500
148891 | 2023-08-18 12:28 | 16.0003 | POF1.4 (PSt3) | 2023-08-17 08:30 | Luka | 335.2222 | μmol/L | 13.3339 | °C | 1006 | hPa | Humid | 36 | -2 |  | 0 | 25.497 | 10621.8972 | 46709.2278 | 4 | 2500
148903 | 2023-08-18 12:28 | 16.0501 | POF1.4 (PSt3) | 2023-08-17 08:30 | Luka | 335.3054 | μmol/L | 13.3461 | °C | 1006 | hPa | Humid | 36 | -2 |  | 0 | 25.49 | 10621.2753 | 46708.3445 | 4 | 2500
148911 | 2023-08-18 12:28 | 16.0998 | POF1.4 (PSt3) | 2023-08-17 08:30 | Luka | 336.0815 | μmol/L | 13.3584 | °C | 1006 | hPa | Humid | 36 | -2 |  | 0 | 25.462 | 10620.6537 | 46705.2755 | 4 | 2500
148927 | 2023-08-18 12:28 | 16.1506 | POF1.4 (PSt3) | 2023-08-17 08:30 | Luka | 335.9979 | μmol/L | 13.3461 | °C | 1006 | hPa | Humid | 36 | -2 |  | 0 | 25.469 | 10611.0144 | 46716.5866 | 4 | 2500
148939 | 2023-08-18 12:29 | 16.2004 | POF1.4 (PSt3) | 2023-08-17 08:30 | Luka | 337.646 | μmol/L | 13.3522 | °C | 1006 | hPa | Humid | 36 | -2 |  | 0 | 25.417 | 10611.4375 | 46706.4029 | 4 | 2500
148947 | 2023-08-18 12:29 | 16.2501 | POF1.4 (PSt3) | 2023-08-17 08:30 | Luka | 337.4621 | μmol/L | 13.34 | °C | 1006 | hPa | Humid | 36 | -2 |  | 0 | 25.427 | 10603.1443 | 46709.4045 | 4 | 2500
148959 | 2023-08-18 12:29 | 16.2999 | POF1.4 (PSt3) | 2023-08-17 08:30 | Luka | 338.4675 | μmol/L | 13.3339 | °C | 1006 | hPa | Humid | 36 | -2 |  | 0 | 25.399 | 10599.1775 | 46712.7379 | 4 | 2500
148975 | 2023-08-18 12:29 | 16.3506 | POF1.4 (PSt3) | 2023-08-17 08:30 | Luka | 337.6715 | μmol/L | 13.3584 | °C | 1006 | hPa | Humid | 36 | -2 |  | 0 | 25.414 | 10601.1696 | 46711.3047 | 4 | 2500
148987 | 2023-08-18 12:29 | 16.4004 | POF1.4 (PSt3) | 2023-08-17 08:30 | Luka | 338.6572 | μmol/L | 13.3155 | °C | 1006 | hPa | Humid | 36 | -2 |  | 0 | 25.4 | 10589.5067 | 46701.8933 | 4 | 2500
148999 | 2023-08-18 12:29 | 16.4502 | POF1.4 (PSt3) | 2023-08-17 08:30 | Luka | 338.5828 | μmol/L | 13.3216 | °C | 1006 | hPa | Humid | 36 | -2 |  | 0 | 25.4 | 10583.4094 | 46711.8802 | 4 | 2500
149007 | 2023-08-18 12:29 | 16.5 | POF1.4 (PSt3) | 2023-08-17 08:30 | Luka | 338.6751 | μmol/L | 13.3278 | °C | 1006 | hPa | Humid | 36 | -2 |  | 0 | 25.395 | 10578.0597 | 46713.2236 | 4 | 2500
149023 | 2023-08-18 12:29 | 16.5506 | POF1.4 (PSt3) | 2023-08-17 08:30 | Luka | 339.6667 | μmol/L | 13.3094 | °C | 1006 | hPa | Humid | 36 | -2 |  | 0 | 25.372 | 10576.0704 | 46706.8991 | 4 | 2500
149035 | 2023-08-18 12:29 | 16.6003 | POF1.4 (PSt3) | 2023-08-17 08:30 | Luka | 339.3504 | μmol/L | 13.3216 | °C | 1006 | hPa | Humid | 36 | -2 |  | 0 | 25.377 | 10566.3734 | 46708.6678 | 4 | 2500
149045 | 2023-08-18 12:29 | 16.6501 | POF1.4 (PSt3) | 2023-08-17 08:30 | Luka | 339.2296 | μmol/L | 13.2849 | °C | 1006 | hPa | Humid | 36 | -2 |  | 0 | 25.394 | 10571.1045 | 46703.9935 | 4 | 2500
149062 | 2023-08-18 12:29 | 16.6998 | POF1.4 (PSt3) | 2023-08-17 08:30 | Luka | 339.43 | μmol/L | 13.2849 | °C | 1006 | hPa | Humid | 36 | -2 |  | 0 | 25.388 | 10571.4539 | 46708.4938 | 4 | 2500
149071 | 2023-08-18 12:29 | 16.7504 | POF1.4 (PSt3) | 2023-08-17 08:30 | Luka | 340.9611 | μmol/L | 13.2665 | °C | 1006 | hPa | Humid | 36 | -2 |  | 0 | 25.349 | 10557.1643 | 46706.2581 | 4 | 2500
149083 | 2023-08-18 12:29 | 16.8003 | POF1.4 (PSt3) | 2023-08-17 08:30 | Luka | 340.7029 | μmol/L | 13.2849 | °C | 1006 | hPa | Humid | 36 | -2 |  | 0 | 25.35 | 10555.4219 | 46705.3784 | 4 | 2500
149095 | 2023-08-18 12:29 | 16.8501 | POF1.4 (PSt3) | 2023-08-17 08:30 | Luka | 340.9172 | μmol/L | 13.2482 | °C | 1006 | hPa | Humid | 36 | -2 |  | 0 | 25.357 | 10551.6713 | 46707.938 | 4 | 2500
149107 | 2023-08-18 12:29 | 16.8999 | POF1.4 (PSt3) | 2023-08-17 08:30 | Luka | 340.2564 | μmol/L | 13.2665 | °C | 1006 | hPa | Humid | 36 | -2 |  | 0 | 25.37 | 10549.5349 | 46707.5344 | 4 | 2500
149119 | 2023-08-18 12:29 | 16.9505 | POF1.4 (PSt3) | 2023-08-17 08:30 | Luka | 341.8101 | μmol/L | 13.2604 | °C | 1006 | hPa | Humid | 36 | -2 |  | 0 | 25.326 | 10544.0101 | 46702.4448 | 4 | 2500
149131 | 2023-08-18 12:29 | 17.0003 | POF1.4 (PSt3) | 2023-08-17 08:30 | Luka | 341.1085 | μmol/L | 13.2298 | °C | 1006 | hPa | Humid | 36 | -2 |  | 0 | 25.358 | 10533.6543 | 46704.4377 | 4 | 2500
149143 | 2023-08-18 12:29 | 17.05 | POF1.4 (PSt3) | 2023-08-17 08:30 | Luka | 341.1343 | μmol/L | 13.2359 | °C | 1006 | hPa | Humid | 36 | -2 |  | 0 | 25.355 | 10533.1622 | 46707.6664 | 4 | 2500
149151 | 2023-08-18 12:29 | 17.0998 | POF1.4 (PSt3) | 2023-08-17 08:30 | Luka | 342.3625 | μmol/L | 13.2237 | °C | 1006 | hPa | Humid | 36 | -2 |  | 0 | 25.323 | 10528.2294 | 46710.4163 | 4 | 2500
149167 | 2023-08-18 12:29 | 17.1506 | POF1.4 (PSt3) | 2023-08-17 08:30 | Luka | 341.8438 | μmol/L | 13.2604 | °C | 1006 | hPa | Humid | 36 | -2 |  | 0 | 25.325 | 10517.5673 | 46710.9113 | 4 | 2500
149179 | 2023-08-18 12:30 | 17.2003 | POF1.4 (PSt3) | 2023-08-17 08:30 | Luka | 342.0616 | μmol/L | 13.2482 | °C | 1006 | hPa | Humid | 36 | -2 |  | 0 | 25.323 | 10520.539 | 46708.8677 | 4 | 2500
149187 | 2023-08-18 12:30 | 17.25 | POF1.4 (PSt3) | 2023-08-17 08:30 | Luka | 342.7862 | μmol/L | 13.2359 | °C | 1006 | hPa | Humid | 36 | -2 |  | 0 | 25.306 | 10509.8643 | 46709.7966 | 4 | 2500
149203 | 2023-08-18 12:30 | 17.3006 | POF1.4 (PSt3) | 2023-08-17 08:30 | Luka | 343.7394 | μmol/L | 13.2053 | °C | 1006 | hPa | Humid | 36 | -2 |  | 0 | 25.289 | 10506.3386 | 46705.9867 | 4 | 2500
149215 | 2023-08-18 12:30 | 17.3504 | POF1.4 (PSt3) | 2023-08-17 08:30 | Luka | 344.8239 | μmol/L | 13.1808 | °C | 1006 | hPa | Humid | 36 | -2 |  | 0 | 25.266 | 10507.6458 | 46705.7713 | 4 | 2500
149227 | 2023-08-18 12:30 | 17.4001 | POF1.4 (PSt3) | 2023-08-17 08:30 | Luka | 343.3587 | μmol/L | 13.2114 | °C | 1006 | hPa | Humid | 36 | -2 |  | 0 | 25.298 | 10497.4413 | 46708.5097 | 4 | 2500
149239 | 2023-08-18 12:30 | 17.45 | POF1.4 (PSt3) | 2023-08-17 08:30 | Luka | 344.0186 | μmol/L | 13.1992 | °C | 1006 | hPa | Humid | 36 | -2 |  | 0 | 25.283 | 10490.8062 | 46703.7479 | 4 | 2500
149251 | 2023-08-18 12:30 | 17.4998 | POF1.4 (PSt3) | 2023-08-17 08:30 | Luka | 344.7853 | μmol/L | 13.2114 | °C | 1006 | hPa | Humid | 36 | -2 |  | 0 | 25.256 | 10490.6738 | 46709.5124 | 4 | 2500
149263 | 2023-08-18 12:30 | 17.5504 | POF1.4 (PSt3) | 2023-08-17 08:30 | Luka | 344.4218 | μmol/L | 13.2298 | °C | 1006 | hPa | Humid | 36 | -2 |  | 0 | 25.26 | 10482.9867 | 46711.171 | 4 | 2500
149275 | 2023-08-18 12:30 | 17.6001 | POF1.4 (PSt3) | 2023-08-17 08:30 | Luka | 345.7934 | μmol/L | 13.2237 | °C | 1006 | hPa | Humid | 36 | -2 |  | 0 | 25.222 | 10482.2237 | 46713.5224 | 4 | 2500
149292 | 2023-08-18 12:30 | 17.6498 | POF1.4 (PSt3) | 2023-08-17 08:30 | Luka | 345.4177 | μmol/L | 13.2237 | °C | 1006 | hPa | Humid | 36 | -2 |  | 0 | 25.233 | 10476.5373 | 46715.5373 | 4 | 2500
149304 | 2023-08-18 12:30 | 17.7005 | POF1.4 (PSt3) | 2023-08-17 08:30 | Luka | 344.6645 | μmol/L | 13.1992 | °C | 1006 | hPa | Humid | 36 | -2 |  | 0 | 25.264 | 10466.7107 | 46709.8012 | 4 | 2500
149311 | 2023-08-18 12:30 | 17.7502 | POF1.4 (PSt3) | 2023-08-17 08:30 | Luka | 345.7971 | μmol/L | 13.2482 | °C | 1006 | hPa | Humid | 36 | -2 |  | 0 | 25.213 | 10474.9438 | 46710.699 | 4 | 2500
149323 | 2023-08-18 12:30 | 17.8001 | POF1.4 (PSt3) | 2023-08-17 08:30 | Luka | 345.3836 | μmol/L | 13.2237 | °C | 1006 | hPa | Humid | 36 | -2 |  | 0 | 25.234 | 10464.7911 | 46706.5949 | 4 | 2500
149331 | 2023-08-18 12:30 | 17.8498 | POF1.4 (PSt3) | 2023-08-17 08:30 | Luka | 346.1468 | μmol/L | 13.242 | °C | 1006 | hPa | Humid | 36 | -2 |  | 0 | 25.205 | 10458.6519 | 46707.9298 | 4 | 2500
149347 | 2023-08-18 12:30 | 17.9006 | POF1.4 (PSt3) | 2023-08-17 08:30 | Luka | 346.7179 | μmol/L | 13.2237 | °C | 1006 | hPa | Humid | 36 | -2 |  | 0 | 25.195 | 10450.7819 | 46707.6505 | 4 | 2500
149359 | 2023-08-18 12:30 | 17.9503 | POF1.4 (PSt3) | 2023-08-17 08:30 | Luka | 346.7102 | μmol/L | 13.2298 | °C | 1006 | hPa | Humid | 36 | -2 |  | 0 | 25.193 | 10447.2041 | 46706.1513 | 4 | 2500
149367 | 2023-08-18 12:30 | 18.0001 | POF1.4 (PSt3) | 2023-08-17 08:30 | Luka | 346.6493 | μmol/L | 13.2237 | °C | 1006 | hPa | Humid | 36 | -2 |  | 0 | 25.197 | 10446.2739 | 46715.5257 | 4 | 2500
149379 | 2023-08-18 12:30 | 18.0498 | POF1.4 (PSt3) | 2023-08-17 08:30 | Luka | 347.2137 | μmol/L | 13.2114 | °C | 1006 | hPa | Humid | 36 | -2 |  | 0 | 25.185 | 10436.9395 | 46712.4399 | 4 | 2500
149395 | 2023-08-18 12:30 | 18.1005 | POF1.4 (PSt3) | 2023-08-17 08:30 | Luka | 346.3675 | μmol/L | 13.2298 | °C | 1006 | hPa | Humid | 36 | -2 |  | 0 | 25.203 | 10441.4947 | 46707.9637 | 4 | 2500
149407 | 2023-08-18 12:30 | 18.1502 | POF1.4 (PSt3) | 2023-08-17 08:30 | Luka | 346.8666 | μmol/L | 13.242 | °C | 1006 | hPa | Humid | 36 | -2 |  | 0 | 25.184 | 10435.7074 | 46711.2974 | 4 | 2500
149415 | 2023-08-18 12:31 | 18.2 | POF1.4 (PSt3) | 2023-08-17 08:30 | Luka | 346.4436 | μmol/L | 13.2237 | °C | 1006 | hPa | Humid | 36 | -2 |  | 0 | 25.203 | 10428.6979 | 46701.6921 | 4 | 2500
149431 | 2023-08-18 12:31 | 18.2505 | POF1.4 (PSt3) | 2023-08-17 08:30 | Luka | 348.9906 | μmol/L | 13.2237 | °C | 1006 | hPa | Humid | 36 | -2 |  | 0 | 25.129 | 10426.4183 | 46713.9418 | 4 | 2500
149443 | 2023-08-18 12:31 | 18.3004 | POF1.4 (PSt3) | 2023-08-17 08:30 | Luka | 347.1261 | μmol/L | 13.2543 | °C | 1006 | hPa | Humid | 36 | -2 |  | 0 | 25.172 | 10424.0071 | 46711.077 | 4 | 2500
149451 | 2023-08-18 12:31 | 18.3501 | POF1.4 (PSt3) | 2023-08-17 08:30 | Luka | 348.6464 | μmol/L | 13.2788 | °C | 1006 | hPa | Humid | 36 | -2 |  | 0 | 25.119 | 10420.3161 | 46707.3563 | 4 | 2500
149463 | 2023-08-18 12:31 | 18.3998 | POF1.4 (PSt3) | 2023-08-17 08:30 | Luka | 349.1184 | μmol/L | 13.2604 | °C | 1006 | hPa | Humid | 36 | -2 |  | 0 | 25.112 | 10411.2926 | 46714.4249 | 4 | 2500
149479 | 2023-08-18 12:31 | 18.4505 | POF1.4 (PSt3) | 2023-08-17 08:30 | Luka | 348.8222 | μmol/L | 13.2482 | °C | 1006 | hPa | Humid | 36 | -2 |  | 0 | 25.125 | 10412.0885 | 46709.82 | 4 | 2500
149491 | 2023-08-18 12:31 | 18.5003 | POF1.4 (PSt3) | 2023-08-17 08:30 | Luka | 348.5428 | μmol/L | 13.2788 | °C | 1006 | hPa | Humid | 36 | -2 |  | 0 | 25.122 | 10408.7447 | 46704.1213 | 4 | 2500
149503 | 2023-08-18 12:31 | 18.55 | POF1.4 (PSt3) | 2023-08-17 08:30 | Luka | 348.7305 | μmol/L | 13.2665 | °C | 1006 | hPa | Humid | 36 | -2 |  | 0 | 25.121 | 10404.6005 | 46703.0998 | 4 | 2500
149515 | 2023-08-18 12:31 | 18.5999 | POF1.4 (PSt3) | 2023-08-17 08:30 | Luka | 349.4918 | μmol/L | 13.2665 | °C | 1006 | hPa | Humid | 36 | -2 |  | 0 | 25.099 | 10399.9787 | 46709.4965 | 4 | 2500
149527 | 2023-08-18 12:31 | 18.6505 | POF1.4 (PSt3) | 2023-08-17 08:30 | Luka | 349.4076 | μmol/L | 13.2788 | °C | 1006 | hPa | Humid | 36 | -2 |  | 0 | 25.097 | 10386.7354 | 46708.1534 | 4 | 2500
149544 | 2023-08-18 12:31 | 18.7006 | POF1.4 (PSt3) | 2023-08-17 08:30 | Luka | 348.3972 | μmol/L | 13.2849 | °C | 1006 | hPa | Humid | 36 | -2 |  | 0 | 25.124 | 10385.7072 | 46705.7773 | 4 | 2500
149556 | 2023-08-18 12:31 | 18.7504 | POF1.4 (PSt3) | 2023-08-17 08:30 | Luka | 351.0058 | μmol/L | 13.2788 | °C | 1006 | hPa | Humid | 36 | -2 |  | 0 | 25.051 | 10387.2538 | 46708.5444 | 4 | 2500
149563 | 2023-08-18 12:31 | 18.8001 | POF1.4 (PSt3) | 2023-08-17 08:30 | Luka | 350.1584 | μmol/L | 13.2604 | °C | 1006 | hPa | Humid | 36 | -2 |  | 0 | 25.082 | 10380.1674 | 46717.9563 | 4 | 2500
149575 | 2023-08-18 12:31 | 18.8506 | POF1.4 (PSt3) | 2023-08-17 08:30 | Luka | 350.4688 | μmol/L | 13.291 | °C | 1006 | hPa | Humid | 36 | -2 |  | 0 | 25.062 | 10376.02 | 46720.9209 | 4 | 2500
149587 | 2023-08-18 12:31 | 18.9004 | POF1.4 (PSt3) | 2023-08-17 08:30 | Luka | 352.1102 | μmol/L | 13.2604 | °C | 1006 | hPa | Humid | 36 | -2 |  | 0 | 25.026 | 10376.9134 | 46712.7379 | 4 | 2500
149599 | 2023-08-18 12:31 | 18.9501 | POF1.4 (PSt3) | 2023-08-17 08:30 | Luka | 350.3942 | μmol/L | 13.2665 | °C | 1006 | hPa | Humid | 36 | -2 |  | 0 | 25.073 | 10368.9909 | 46702.8504 | 4 | 2500
149607 | 2023-08-18 12:31 | 18.9999 | POF1.4 (PSt3) | 2023-08-17 08:30 | Luka | 349.9972 | μmol/L | 13.2788 | °C | 1006 | hPa | Humid | 36 | -2 |  | 0 | 25.08 | 10367.8025 | 46711.6906 | 4 | 2500
149623 | 2023-08-18 12:31 | 19.0505 | POF1.4 (PSt3) | 2023-08-17 08:30 | Luka | 352.2206 | μmol/L | 13.2849 | °C | 1006 | hPa | Humid | 36 | -2 |  | 0 | 25.014 | 10361.8591 | 46708.3963 | 4 | 2500
149635 | 2023-08-18 12:31 | 19.1003 | POF1.4 (PSt3) | 2023-08-17 08:30 | Luka | 350.9562 | μmol/L | 13.291 | °C | 1006 | hPa | Humid | 36 | -2 |  | 0 | 25.048 | 10365.9015 | 46710.6255 | 4 | 2500
149647 | 2023-08-18 12:31 | 19.1501 | POF1.4 (PSt3) | 2023-08-17 08:30 | Luka | 353.0618 | μmol/L | 13.2849 | °C | 1006 | hPa | Humid | 36 | -2 |  | 0 | 24.99 | 10356.4696 | 46706.5443 | 4 | 2500
149655 | 2023-08-18 12:32 | 19.1999 | POF1.4 (PSt3) | 2023-08-17 08:30 | Luka | 350.7726 | μmol/L | 13.3278 | °C | 1006 | hPa | Humid | 36 | -2 |  | 0 | 25.04 | 10358.895 | 46705.2486 | 4 | 2500
149671 | 2023-08-18 12:32 | 19.2506 | POF1.4 (PSt3) | 2023-08-17 08:30 | Luka | 352.0457 | μmol/L | 13.2849 | °C | 1006 | hPa | Humid | 36 | -2 |  | 0 | 25.019 | 10347.2613 | 46702.6674 | 4 | 2500
149683 | 2023-08-18 12:32 | 19.3004 | POF1.4 (PSt3) | 2023-08-17 08:30 | Luka | 353.1598 | μmol/L | 13.291 | °C | 1006 | hPa | Humid | 36 | -2 |  | 0 | 24.985 | 10345.6764 | 46705.3066 | 4 | 2500
149695 | 2023-08-18 12:32 | 19.3501 | POF1.4 (PSt3) | 2023-08-17 08:30 | Luka | 351.4774 | μmol/L | 13.3216 | °C | 1006 | hPa | Humid | 36 | -2 |  | 0 | 25.022 | 10344.3701 | 46702.159 | 4 | 2500
149703 | 2023-08-18 12:32 | 19.3999 | POF1.4 (PSt3) | 2023-08-17 08:30 | Luka | 352.7738 | μmol/L | 13.291 | °C | 1006 | hPa | Humid | 36 | -2 |  | 0 | 24.996 | 10338.1624 | 46701.6413 | 4 | 2500
149719 | 2023-08-18 12:32 | 19.4505 | POF1.4 (PSt3) | 2023-08-17 08:30 | Luka | 353.5038 | μmol/L | 13.2971 | °C | 1006 | hPa | Humid | 36 | -2 |  | 0 | 24.973 | 10331.8224 | 46706.268 | 4 | 2500
149731 | 2023-08-18 12:32 | 19.5003 | POF1.4 (PSt3) | 2023-08-17 08:30 | Luka | 353.5111 | μmol/L | 13.291 | °C | 1006 | hPa | Humid | 36 | -2 |  | 0 | 24.975 | 10333.2195 | 46704.1933 | 4 | 2500
149739 | 2023-08-18 12:32 | 19.55 | POF1.4 (PSt3) | 2023-08-17 08:30 | Luka | 354.4766 | μmol/L | 13.2788 | °C | 1006 | hPa | Humid | 36 | -2 |  | 0 | 24.952 | 10323.258 | 46708.4222 | 4 | 2500
149755 | 2023-08-18 12:32 | 19.5998 | POF1.4 (PSt3) | 2023-08-17 08:30 | Luka | 354.4207 | μmol/L | 13.2665 | °C | 1006 | hPa | Humid | 36 | -2 |  | 0 | 24.958 | 10328.2595 | 46709.6325 | 4 | 2500
149767 | 2023-08-18 12:32 | 19.6505 | POF1.4 (PSt3) | 2023-08-17 08:30 | Luka | 354.3489 | μmol/L | 13.2971 | °C | 1006 | hPa | Humid | 36 | -2 |  | 0 | 24.949 | 10323.7041 | 46706.9678 | 4 | 2500
149779 | 2023-08-18 12:32 | 19.7003 | POF1.4 (PSt3) | 2023-08-17 08:30 | Luka | 354.4486 | μmol/L | 13.2726 | °C | 1006 | hPa | Humid | 36 | -2 |  | 0 | 24.955 | 10316.874 | 46705.8929 | 4 | 2500
149792 | 2023-08-18 12:32 | 19.7501 | POF1.4 (PSt3) | 2023-08-17 08:30 | Luka | 355.2256 | μmol/L | 13.2726 | °C | 1006 | hPa | Humid | 36 | -2 |  | 0 | 24.933 | 10307.317 | 46705.4242 | 4 | 2500
149806 | 2023-08-18 12:32 | 19.7999 | POF1.4 (PSt3) | 2023-08-17 08:30 | Luka | 353.8718 | μmol/L | 13.2543 | °C | 1006 | hPa | Humid | 36 | -2 |  | 0 | 24.978 | 10314.5299 | 46702.3115 | 4 | 2500
149815 | 2023-08-18 12:32 | 19.8505 | POF1.4 (PSt3) | 2023-08-17 08:30 | Luka | 355.4525 | μmol/L | 13.2604 | °C | 1006 | hPa | Humid | 36 | -2 |  | 0 | 24.931 | 10301.8639 | 46706.9265 | 4 | 2500
149827 | 2023-08-18 12:32 | 19.9002 | POF1.4 (PSt3) | 2023-08-17 08:30 | Luka | 355.6784 | μmol/L | 13.2788 | °C | 1006 | hPa | Humid | 36 | -2 |  | 0 | 24.918 | 10295.3574 | 46701.7367 | 4 | 2500
149835 | 2023-08-18 12:32 | 19.95 | POF1.4 (PSt3) | 2023-08-17 08:30 | Luka | 354.9928 | μmol/L | 13.2604 | °C | 1006 | hPa | Humid | 36 | -2 |  | 0 | 24.944 | 10292.7127 | 46705.5751 | 4 | 2500
149851 | 2023-08-18 12:32 | 19.9998 | POF1.4 (PSt3) | 2023-08-17 08:30 | Luka | 356.7512 | μmol/L | 13.242 | °C | 1006 | hPa | Humid | 36 | -2 |  | 0 | 24.901 | 10292.0755 | 46710.49 | 4 | 2500
149863 | 2023-08-18 12:32 | 20.0505 | POF1.4 (PSt3) | 2023-08-17 08:30 | Luka | 356.7156 | μmol/L | 13.242 | °C | 1006 | hPa | Humid | 36 | -2 |  | 0 | 24.902 | 10285.3812 | 46706.4054 | 4 | 2500
149875 | 2023-08-18 12:32 | 20.1002 | POF1.4 (PSt3) | 2023-08-17 08:30 | Luka | 357.5983 | μmol/L | 13.2482 | °C | 1006 | hPa | Humid | 36 | -2 |  | 0 | 24.875 | 10288.1684 | 46706.6526 | 4 | 2500
149883 | 2023-08-18 12:32 | 20.15 | POF1.4 (PSt3) | 2023-08-17 08:30 | Luka | 357.0786 | μmol/L | 13.2359 | °C | 1006 | hPa | Humid | 36 | -2 |  | 0 | 24.894 | 10275.5963 | 46696.6045 | 4 | 2500
149899 | 2023-08-18 12:33 | 20.2006 | POF1.4 (PSt3) | 2023-08-17 08:30 | Luka | 357.7271 | μmol/L | 13.2298 | °C | 1006 | hPa | Humid | 36 | -2 |  | 0 | 24.878 | 10275.315 | 46709.8636 | 4 | 2500
149911 | 2023-08-18 12:33 | 20.2505 | POF1.4 (PSt3) | 2023-08-17 08:30 | Luka | 358.4273 | μmol/L | 13.2114 | °C | 1006 | hPa | Humid | 36 | -2 |  | 0 | 24.865 | 10271.1506 | 46703.3623 | 4 | 2500
149923 | 2023-08-18 12:33 | 20.3004 | POF1.4 (PSt3) | 2023-08-17 08:30 | Luka | 358.3916 | μmol/L | 13.2114 | °C | 1006 | hPa | Humid | 36 | -2 |  | 0 | 24.866 | 10261.4128 | 46699.3005 | 4 | 2500
149935 | 2023-08-18 12:33 | 20.3502 | POF1.4 (PSt3) | 2023-08-17 08:30 | Luka | 357.7417 | μmol/L | 13.2175 | °C | 1006 | hPa | Humid | 36 | -2 |  | 0 | 24.882 | 10260.0833 | 46707.4686 | 4 | 2500
149943 | 2023-08-18 12:33 | 20.4001 | POF1.4 (PSt3) | 2023-08-17 08:30 | Luka | 360.3424 | μmol/L | 13.1992 | °C | 1006 | hPa | Humid | 36 | -2 |  | 0 | 24.816 | 10257.202 | 46712.9365 | 4 | 2500
149959 | 2023-08-18 12:33 | 20.4498 | POF1.4 (PSt3) | 2023-08-17 08:30 | Luka | 359.5234 | μmol/L | 13.193 | °C | 1006 | hPa | Humid | 36 | -2 |  | 0 | 24.841 | 10249.2209 | 46704.0904 | 4 | 2500
149971 | 2023-08-18 12:33 | 20.5004 | POF1.4 (PSt3) | 2023-08-17 08:30 | Luka | 359.5161 | μmol/L | 13.1992 | °C | 1006 | hPa | Humid | 36 | -2 |  | 0 | 24.839 | 10242.9671 | 46702.3672 | 4 | 2500
149983 | 2023-08-18 12:33 | 20.5502 | POF1.4 (PSt3) | 2023-08-17 08:30 | Luka | 359.3514 | μmol/L | 13.1869 | °C | 1006 | hPa | Humid | 36 | -2 |  | 0 | 24.848 | 10231.0007 | 46706.9246 | 4 | 2500
149991 | 2023-08-18 12:33 | 20.6 | POF1.4 (PSt3) | 2023-08-17 08:30 | Luka | 359.8751 | μmol/L | 13.1992 | °C | 1006 | hPa | Humid | 36 | -2 |  | 0 | 24.829 | 10237.1492 | 46705.8179 | 4 | 2500
150007 | 2023-08-18 12:33 | 20.6499 | POF1.4 (PSt3) | 2023-08-17 08:30 | Luka | 358.8062 | μmol/L | 13.2237 | °C | 1006 | hPa | Humid | 36 | -2 |  | 0 | 24.85 | 10236.3969 | 46696.7302 | 4 | 2500
150019 | 2023-08-18 12:33 | 20.7004 | POF1.4 (PSt3) | 2023-08-17 08:30 | Luka | 360.6952 | μmol/L | 13.2053 | °C | 1006 | hPa | Humid | 36 | -2 |  | 0 | 24.804 | 10232.2459 | 46709.2146 | 4 | 2500
150031 | 2023-08-18 12:33 | 20.7502 | POF1.4 (PSt3) | 2023-08-17 08:30 | Luka | 359.9974 | μmol/L | 13.1869 | °C | 1006 | hPa | Humid | 36 | -2 |  | 0 | 24.83 | 10219.3284 | 46704.9749 | 4 | 2500
150041 | 2023-08-18 12:33 | 20.7999 | POF1.4 (PSt3) | 2023-08-17 08:30 | Luka | 361.7345 | μmol/L | 13.1808 | °C | 1006 | hPa | Humid | 36 | -2 |  | 0 | 24.784 | 10223.503 | 46707.607 | 4 | 2500
150060 | 2023-08-18 12:33 | 20.8505 | POF1.4 (PSt3) | 2023-08-17 08:30 | Luka | 361.128 | μmol/L | 13.1747 | °C | 1006 | hPa | Humid | 36 | -2 |  | 0 | 24.803 | 10212.5025 | 46701.1015 | 4 | 2500
150067 | 2023-08-18 12:33 | 20.9002 | POF1.4 (PSt3) | 2023-08-17 08:30 | Luka | 361.4167 | μmol/L | 13.1747 | °C | 1006 | hPa | Humid | 36 | -2 |  | 0 | 24.795 | 10209.9939 | 46705.4236 | 4 | 2500
150079 | 2023-08-18 12:33 | 20.9499 | POF1.4 (PSt3) | 2023-08-17 08:30 | Luka | 361.2868 | μmol/L | 13.1624 | °C | 1006 | hPa | Humid | 36 | -2 |  | 0 | 24.803 | 10204.0284 | 46698.7914 | 4 | 2500
150091 | 2023-08-18 12:33 | 21.0005 | POF1.4 (PSt3) | 2023-08-17 08:30 | Luka | 362.1832 | μmol/L | 13.1992 | °C | 1006 | hPa | Humid | 36 | -2 |  | 0 | 24.765 | 10205.3035 | 46707.8568 | 4 | 2500
150103 | 2023-08-18 12:33 | 21.0503 | POF1.4 (PSt3) | 2023-08-17 08:30 | Luka | 362.0456 | μmol/L | 13.1624 | °C | 1006 | hPa | Humid | 36 | -2 |  | 0 | 24.782 | 10194.9837 | 46704.8758 | 4 | 2500
150111 | 2023-08-18 12:33 | 21.1 | POF1.4 (PSt3) | 2023-08-17 08:30 | Luka | 363.0822 | μmol/L | 13.1747 | °C | 1006 | hPa | Humid | 36 | -2 |  | 0 | 24.749 | 10194.3203 | 46706.719 | 4 | 2500
150127 | 2023-08-18 12:33 | 21.1506 | POF1.4 (PSt3) | 2023-08-17 08:30 | Luka | 362.9298 | μmol/L | 13.1808 | °C | 1006 | hPa | Humid | 36 | -2 |  | 0 | 24.751 | 10187.0637 | 46696.6294 | 4 | 2500
150139 | 2023-08-18 12:34 | 21.2003 | POF1.4 (PSt3) | 2023-08-17 08:30 | Luka | 363.3728 | μmol/L | 13.1747 | °C | 1006 | hPa | Humid | 36 | -2 |  | 0 | 24.741 | 10183.3546 | 46700.1249 | 4 | 2500
150147 | 2023-08-18 12:34 | 21.2501 | POF1.4 (PSt3) | 2023-08-17 08:30 | Luka | 362.6105 | μmol/L | 13.1747 | °C | 1006 | hPa | Humid | 36 | -2 |  | 0 | 24.762 | 10181.7219 | 46706.3649 | 4 | 2500
150159 | 2023-08-18 12:34 | 21.2999 | POF1.4 (PSt3) | 2023-08-17 08:30 | Luka | 362.9589 | μmol/L | 13.1869 | °C | 1006 | hPa | Humid | 36 | -2 |  | 0 | 24.748 | 10178.2788 | 46701.562 | 4 | 2500
150175 | 2023-08-18 12:34 | 21.3505 | POF1.4 (PSt3) | 2023-08-17 08:30 | Luka | 363.5766 | μmol/L | 13.1869 | °C | 1006 | hPa | Humid | 36 | -2 |  | 0 | 24.731 | 10173.7529 | 46707.1454 | 4 | 2500
150187 | 2023-08-18 12:34 | 21.4003 | POF1.4 (PSt3) | 2023-08-17 08:30 | Luka | 363.9186 | μmol/L | 13.1747 | °C | 1006 | hPa | Humid | 36 | -2 |  | 0 | 24.726 | 10170.2554 | 46706.7489 | 4 | 2500
150195 | 2023-08-18 12:34 | 21.4501 | POF1.4 (PSt3) | 2023-08-17 08:30 | Luka | 364.6406 | μmol/L | 13.1808 | °C | 1006 | hPa | Humid | 36 | -2 |  | 0 | 24.704 | 10168.8081 | 46712.5107 | 4 | 2500
150207 | 2023-08-18 12:34 | 21.4998 | POF1.4 (PSt3) | 2023-08-17 08:30 | Luka | 365.6871 | μmol/L | 13.193 | °C | 1006 | hPa | Humid | 36 | -2 |  | 0 | 24.671 | 10164.5136 | 46704.9601 | 4 | 2500
150223 | 2023-08-18 12:34 | 21.5504 | POF1.4 (PSt3) | 2023-08-17 08:30 | Luka | 365.0934 | μmol/L | 13.1686 | °C | 1006 | hPa | Humid | 36 | -2 |  | 0 | 24.696 | 10162.1131 | 46707.8778 | 4 | 2500
150235 | 2023-08-18 12:34 | 21.6001 | POF1.4 (PSt3) | 2023-08-17 08:30 | Luka | 364.2837 | μmol/L | 13.2053 | °C | 1006 | hPa | Humid | 36 | -2 |  | 0 | 24.705 | 10163.4586 | 46706.7314 | 4 | 2500
150247 | 2023-08-18 12:34 | 21.6498 | POF1.4 (PSt3) | 2023-08-17 08:30 | Luka | 365.9225 | μmol/L | 13.2114 | °C | 1006 | hPa | Humid | 36 | -2 |  | 0 | 24.658 | 10152.5171 | 46702.4144 | 4 | 2500
150259 | 2023-08-18 12:34 | 21.7005 | POF1.4 (PSt3) | 2023-08-17 08:30 | Luka | 365.8408 | μmol/L | 13.1869 | °C | 1006 | hPa | Humid | 36 | -2 |  | 0 | 24.669 | 10150.1174 | 46706.3717 | 4 | 2500
150271 | 2023-08-18 12:34 | 21.7503 | POF1.4 (PSt3) | 2023-08-17 08:30 | Luka | 365.2784 | μmol/L | 13.2298 | °C | 1006 | hPa | Humid | 36 | -2 |  | 0 | 24.669 | 10146.7103 | 46710.3297 | 4 | 2500
150280 | 2023-08-18 12:34 | 21.8001 | POF1.4 (PSt3) | 2023-08-17 08:30 | Luka | 365.8506 | μmol/L | 13.242 | °C | 1006 | hPa | Humid | 36 | -2 |  | 0 | 24.649 | 10143.6031 | 46706.3973 | 4 | 2500
150298 | 2023-08-18 12:34 | 21.8498 | POF1.4 (PSt3) | 2023-08-17 08:30 | Luka | 365.9295 | μmol/L | 13.2053 | °C | 1006 | hPa | Humid | 36 | -2 |  | 0 | 24.66 | 10141.807 | 46707.0649 | 4 | 2500
150307 | 2023-08-18 12:34 | 21.9004 | POF1.4 (PSt3) | 2023-08-17 08:30 | Luka | 365.7462 | μmol/L | 13.2053 | °C | 1006 | hPa | Humid | 36 | -2 |  | 0 | 24.665 | 10135.4529 | 46702.9598 | 4 | 2500
150319 | 2023-08-18 12:34 | 21.9502 | POF1.4 (PSt3) | 2023-08-17 08:30 | Luka | 365.4685 | μmol/L | 13.2237 | °C | 1006 | hPa | Humid | 36 | -2 |  | 0 | 24.666 | 10138.1279 | 46713.7005 | 4 | 2500
150331 | 2023-08-18 12:34 | 21.9999 | POF1.4 (PSt3) | 2023-08-17 08:30 | Luka | 366.4662 | μmol/L | 13.2175 | °C | 1006 | hPa | Humid | 36 | -2 |  | 0 | 24.641 | 10129.1589 | 46703.2448 | 4 | 2500
150343 | 2023-08-18 12:34 | 22.0498 | POF1.4 (PSt3) | 2023-08-17 08:30 | Luka | 366.6867 | μmol/L | 13.2175 | °C | 1006 | hPa | Humid | 36 | -2 |  | 0 | 24.635 | 10125.0127 | 46702.5418 | 4 | 2500
150355 | 2023-08-18 12:34 | 22.1005 | POF1.4 (PSt3) | 2023-08-17 08:30 | Luka | 367.5777 | μmol/L | 13.2114 | °C | 1006 | hPa | Humid | 36 | -2 |  | 0 | 24.613 | 10123.4781 | 46707.9517 | 4 | 2500
150367 | 2023-08-18 12:34 | 22.1503 | POF1.4 (PSt3) | 2023-08-17 08:30 | Luka | 367.5408 | μmol/L | 13.2114 | °C | 1006 | hPa | Humid | 36 | -2 |  | 0 | 24.614 | 10122.1947 | 46702.1898 | 4 | 2500
150379 | 2023-08-18 12:35 | 22.2 | POF1.4 (PSt3) | 2023-08-17 08:30 | Luka | 367.3933 | μmol/L | 13.2114 | °C | 1006 | hPa | Humid | 36 | -2 |  | 0 | 24.618 | 10113.4899 | 46707.0545 | 4 | 2500
150391 | 2023-08-18 12:35 | 22.2498 | POF1.4 (PSt3) | 2023-08-17 08:30 | Luka | 367.0636 | μmol/L | 13.242 | °C | 1006 | hPa | Humid | 36 | -2 |  | 0 | 24.616 | 10117.0061 | 46707.7213 | 4 | 2500
150403 | 2023-08-18 12:35 | 22.3004 | POF1.4 (PSt3) | 2023-08-17 08:30 | Luka | 367.7043 | μmol/L | 13.2298 | °C | 1006 | hPa | Humid | 36 | -2 |  | 0 | 24.603 | 10113.8691 | 46705.5186 | 4 | 2500
150415 | 2023-08-18 12:35 | 22.3502 | POF1.4 (PSt3) | 2023-08-17 08:30 | Luka | 367.852 | μmol/L | 13.2298 | °C | 1006 | hPa | Humid | 36 | -2 |  | 0 | 24.599 | 10104.5391 | 46705.8085 | 4 | 2500
150427 | 2023-08-18 12:35 | 22.4 | POF1.4 (PSt3) | 2023-08-17 08:30 | Luka | 367.4621 | μmol/L | 13.2482 | °C | 1006 | hPa | Humid | 36 | -2 |  | 0 | 24.603 | 10111.5114 | 46705.5607 | 4 | 2500
150439 | 2023-08-18 12:35 | 22.4506 | POF1.4 (PSt3) | 2023-08-17 08:30 | Luka | 368.2515 | μmol/L | 13.2359 | °C | 1006 | hPa | Humid | 36 | -2 |  | 0 | 24.586 | 10101.5451 | 46703.0284 | 4 | 2500
150451 | 2023-08-18 12:35 | 22.5005 | POF1.4 (PSt3) | 2023-08-17 08:30 | Luka | 368.0667 | μmol/L | 13.2359 | °C | 1006 | hPa | Humid | 36 | -2 |  | 0 | 24.591 | 10098.8364 | 46705.4746 | 4 | 2500
150463 | 2023-08-18 12:35 | 22.5504 | POF1.4 (PSt3) | 2023-08-17 08:30 | Luka | 369.3286 | μmol/L | 13.2665 | °C | 1006 | hPa | Humid | 36 | -2 |  | 0 | 24.546 | 10096.3525 | 46707.0803 | 4 | 2500
150475 | 2023-08-18 12:35 | 22.6001 | POF1.4 (PSt3) | 2023-08-17 08:30 | Luka | 369.2681 | μmol/L | 13.2543 | °C | 1006 | hPa | Humid | 36 | -2 |  | 0 | 24.552 | 10091.7734 | 46711.6399 | 4 | 2500
150487 | 2023-08-18 12:35 | 22.6499 | POF1.4 (PSt3) | 2023-08-17 08:30 | Luka | 368.6887 | μmol/L | 13.242 | °C | 1006 | hPa | Humid | 36 | -2 |  | 0 | 24.572 | 10093.4725 | 46701.576 | 4 | 2500
150499 | 2023-08-18 12:35 | 22.7005 | POF1.4 (PSt3) | 2023-08-17 08:30 | Luka | 369.6601 | μmol/L | 13.2359 | °C | 1006 | hPa | Humid | 36 | -2 |  | 0 | 24.548 | 10079.4096 | 46703.9116 | 4 | 2500
150511 | 2023-08-18 12:35 | 22.7502 | POF1.4 (PSt3) | 2023-08-17 08:30 | Luka | 370.2248 | μmol/L | 13.2298 | °C | 1006 | hPa | Humid | 36 | -2 |  | 0 | 24.535 | 10077.4962 | 46701.4518 | 4 | 2500
150523 | 2023-08-18 12:35 | 22.8 | POF1.4 (PSt3) | 2023-08-17 08:30 | Luka | 370.9497 | μmol/L | 13.2482 | °C | 1006 | hPa | Humid | 36 | -2 |  | 0 | 24.509 | 10086.7891 | 46708.9455 | 4 | 2500
150535 | 2023-08-18 12:35 | 22.8506 | POF1.4 (PSt3) | 2023-08-17 08:30 | Luka | 370.1063 | μmol/L | 13.2359 | °C | 1006 | hPa | Humid | 36 | -2 |  | 0 | 24.536 | 10065.7838 | 46700.8088 | 4 | 2500
150552 | 2023-08-18 12:35 | 22.9004 | POF1.4 (PSt3) | 2023-08-17 08:30 | Luka | 369.7785 | μmol/L | 13.2298 | °C | 1006 | hPa | Humid | 36 | -2 |  | 0 | 24.547 | 10070.3113 | 46707.6049 | 4 | 2500
150559 | 2023-08-18 12:35 | 22.9502 | POF1.4 (PSt3) | 2023-08-17 08:30 | Luka | 371.7312 | μmol/L | 13.2175 | °C | 1006 | hPa | Humid | 36 | -2 |  | 0 | 24.499 | 10068.3853 | 46702.3589 | 4 | 2500
150571 | 2023-08-18 12:35 | 23 | POF1.4 (PSt3) | 2023-08-17 08:30 | Luka | 372.7498 | μmol/L | 13.2114 | °C | 1006 | hPa | Humid | 36 | -2 |  | 0 | 24.474 | 10057.409 | 46706.5052 | 4 | 2500
150583 | 2023-08-18 12:35 | 23.0506 | POF1.4 (PSt3) | 2023-08-17 08:30 | Luka | 370.9978 | μmol/L | 13.2053 | °C | 1006 | hPa | Humid | 36 | -2 |  | 0 | 24.523 | 10053.2779 | 46699.3729 | 4 | 2500
150595 | 2023-08-18 12:35 | 23.1003 | POF1.4 (PSt3) | 2023-08-17 08:30 | Luka | 371.2355 | μmol/L | 13.193 | °C | 1006 | hPa | Humid | 36 | -2 |  | 0 | 24.521 | 10044.1259 | 46704.2611 | 4 | 2500
150607 | 2023-08-18 12:35 | 23.15 | POF1.4 (PSt3) | 2023-08-17 08:30 | Luka | 372.2316 | μmol/L | 13.2053 | °C | 1006 | hPa | Humid | 36 | -2 |  | 0 | 24.49 | 10043.5354 | 46702.2866 | 4 | 2500
150619 | 2023-08-18 12:36 | 23.2006 | POF1.4 (PSt3) | 2023-08-17 08:30 | Luka | 372.5929 | μmol/L | 13.2175 | °C | 1006 | hPa | Humid | 36 | -2 |  | 0 | 24.476 | 10044.1553 | 46707.2066 | 4 | 2500
150631 | 2023-08-18 12:36 | 23.2504 | POF1.4 (PSt3) | 2023-08-17 08:30 | Luka | 373.8095 | μmol/L | 13.2053 | °C | 1006 | hPa | Humid | 36 | -2 |  | 0 | 24.448 | 10033.1784 | 46704.9336 | 4 | 2500
150643 | 2023-08-18 12:36 | 23.3001 | POF1.4 (PSt3) | 2023-08-17 08:30 | Luka | 374.4845 | μmol/L | 13.1747 | °C | 1006 | hPa | Humid | 36 | -2 |  | 0 | 24.441 | 10039.2621 | 46710.6294 | 4 | 2500
150655 | 2023-08-18 12:36 | 23.35 | POF1.4 (PSt3) | 2023-08-17 08:30 | Luka | 374.344 | μmol/L | 13.1992 | °C | 1006 | hPa | Humid | 36 | -2 |  | 0 | 24.436 | 10030.7019 | 46699.35 | 4 | 2500
150667 | 2023-08-18 12:36 | 23.3998 | POF1.4 (PSt3) | 2023-08-17 08:30 | Luka | 373.5151 | μmol/L | 13.1992 | °C | 1006 | hPa | Humid | 36 | -2 |  | 0 | 24.458 | 10031.9993 | 46705.8584 | 4 | 2500
150679 | 2023-08-18 12:36 | 23.4505 | POF1.4 (PSt3) | 2023-08-17 08:30 | Luka | 373.1289 | μmol/L | 13.1747 | °C | 1006 | hPa | Humid | 36 | -2 |  | 0 | 24.477 | 10022.275 | 46701.4579 | 4 | 2500
150691 | 2023-08-18 12:36 | 23.5003 | POF1.4 (PSt3) | 2023-08-17 08:30 | Luka | 372.8147 | μmol/L | 13.1869 | °C | 1006 | hPa | Humid | 36 | -2 |  | 0 | 24.481 | 10022.6444 | 46702.6351 | 4 | 2500
150703 | 2023-08-18 12:36 | 23.55 | POF1.4 (PSt3) | 2023-08-17 08:30 | Luka | 373.9943 | μmol/L | 13.1747 | °C | 1006 | hPa | Humid | 36 | -2 |  | 0 | 24.454 | 10011.5001 | 46705.9764 | 4 | 2500
150715 | 2023-08-18 12:36 | 23.6006 | POF1.4 (PSt3) | 2023-08-17 08:30 | Luka | 375.1646 | μmol/L | 13.1747 | °C | 1006 | hPa | Humid | 36 | -2 |  | 0 | 24.423 | 10005.8346 | 46698.7335 | 4 | 2500
150727 | 2023-08-18 12:36 | 23.6504 | POF1.4 (PSt3) | 2023-08-17 08:30 | Luka | 375.2645 | μmol/L | 13.1869 | °C | 1006 | hPa | Humid | 36 | -2 |  | 0 | 24.416 | 10001.7321 | 46704.6517 | 4 | 2500
150735 | 2023-08-18 12:36 | 23.7002 | POF1.4 (PSt3) | 2023-08-17 08:30 | Luka | 375.6325 | μmol/L | 13.1624 | °C | 1006 | hPa | Humid | 36 | -2 |  | 0 | 24.415 | 10003.1476 | 46703.7673 | 4 | 2500
150747 | 2023-08-18 12:36 | 23.75 | POF1.4 (PSt3) | 2023-08-17 08:30 | Luka | 375.2781 | μmol/L | 13.1747 | °C | 1006 | hPa | Humid | 36 | -2 |  | 0 | 24.42 | 9996.2067 | 46709.695 | 4 | 2500
150763 | 2023-08-18 12:36 | 23.8006 | POF1.4 (PSt3) | 2023-08-17 08:30 | Luka | 374.9309 | μmol/L | 13.1808 | °C | 1006 | hPa | Humid | 36 | -2 |  | 0 | 24.427 | 9988.4682 | 46709.3078 | 4 | 2500
150775 | 2023-08-18 12:36 | 23.8503 | POF1.4 (PSt3) | 2023-08-17 08:30 | Luka | 376.543 | μmol/L | 13.1624 | °C | 1006 | hPa | Humid | 36 | -2 |  | 0 | 24.391 | 9988.8501 | 46702.2799 | 4 | 2500
150792 | 2023-08-18 12:36 | 23.9001 | POF1.4 (PSt3) | 2023-08-17 08:30 | Luka | 376.3775 | μmol/L | 13.1747 | °C | 1006 | hPa | Humid | 36 | -2 |  | 0 | 24.391 | 9979.1244 | 46702.048 | 4 | 2500
150798 | 2023-08-18 12:36 | 23.9498 | POF1.4 (PSt3) | 2023-08-17 08:30 | Luka | 377.602 | μmol/L | 13.1686 | °C | 1006 | hPa | Humid | 36 | -2 |  | 0 | 24.361 | 9982.0543 | 46707.7956 | 4 | 2500
150816 | 2023-08-18 12:36 | 24.0005 | POF1.4 (PSt3) | 2023-08-17 08:30 | Luka | 377.8062 | μmol/L | 13.1563 | °C | 1006 | hPa | Humid | 36 | -2 |  | 0 | 24.36 | 9975.8108 | 46705.1554 | 4 | 2500
150823 | 2023-08-18 12:36 | 24.0502 | POF1.4 (PSt3) | 2023-08-17 08:30 | Luka | 376.4535 | μmol/L | 13.1747 | °C | 1006 | hPa | Humid | 36 | -2 |  | 0 | 24.389 | 9968.5622 | 46711.1283 | 4 | 2500
150831 | 2023-08-18 12:36 | 24.0999 | POF1.4 (PSt3) | 2023-08-17 08:30 | Luka | 377.7613 | μmol/L | 13.1624 | °C | 1006 | hPa | Humid | 36 | -2 |  | 0 | 24.359 | 9960.6203 | 46706.3388 | 4 | 2500
150847 | 2023-08-18 12:36 | 24.1498 | POF1.4 (PSt3) | 2023-08-17 08:30 | Luka | 378.2262 | μmol/L | 13.1563 | °C | 1006 | hPa | Humid | 36 | -2 |  | 0 | 24.349 | 9961.7932 | 46705.2935 | 4 | 2500
150859 | 2023-08-18 12:37 | 24.2005 | POF1.4 (PSt3) | 2023-08-17 08:30 | Luka | 377.4047 | μmol/L | 13.1747 | °C | 1006 | hPa | Humid | 36 | -2 |  | 0 | 24.364 | 9962.1881 | 46705.1571 | 4 | 2500
150871 | 2023-08-18 12:37 | 24.2503 | POF1.4 (PSt3) | 2023-08-17 08:30 | Luka | 379.7065 | μmol/L | 13.1686 | °C | 1006 | hPa | Humid | 36 | -2 |  | 0 | 24.306 | 9954.9554 | 46707.1287 | 4 | 2500
150879 | 2023-08-18 12:37 | 24.3 | POF1.4 (PSt3) | 2023-08-17 08:30 | Luka | 377.7613 | μmol/L | 13.1624 | °C | 1006 | hPa | Humid | 36 | -2 |  | 0 | 24.359 | 9950.8094 | 46704.5385 | 4 | 2500
150891 | 2023-08-18 12:37 | 24.3499 | POF1.4 (PSt3) | 2023-08-17 08:30 | Luka | 377.7525 | μmol/L | 13.2053 | °C | 1006 | hPa | Humid | 36 | -2 |  | 0 | 24.344 | 9946.7658 | 46706.7571 | 4 | 2500
150907 | 2023-08-18 12:37 | 24.4006 | POF1.4 (PSt3) | 2023-08-17 08:30 | Luka | 378.6783 | μmol/L | 13.1624 | °C | 1006 | hPa | Humid | 36 | -2 |  | 0 | 24.335 | 9949.9139 | 46712.6695 | 4 | 2500
150919 | 2023-08-18 12:37 | 24.4502 | POF1.4 (PSt3) | 2023-08-17 08:30 | Luka | 378.1993 | μmol/L | 13.1808 | °C | 1006 | hPa | Humid | 36 | -2 |  | 0 | 24.341 | 9943.8862 | 46697.8174 | 4 | 2500
150927 | 2023-08-18 12:37 | 24.5 | POF1.4 (PSt3) | 2023-08-17 08:30 | Luka | 377.6896 | μmol/L | 13.193 | °C | 1006 | hPa | Humid | 36 | -2 |  | 0 | 24.35 | 9934.7042 | 46708.3252 | 4 | 2500
150943 | 2023-08-18 12:37 | 24.5506 | POF1.4 (PSt3) | 2023-08-17 08:30 | Luka | 379.8284 | μmol/L | 13.1624 | °C | 1006 | hPa | Humid | 36 | -2 |  | 0 | 24.305 | 9936.6135 | 46709.5791 | 4 | 2500
150955 | 2023-08-18 12:37 | 24.6004 | POF1.4 (PSt3) | 2023-08-17 08:30 | Luka | 379.0295 | μmol/L | 13.1563 | °C | 1006 | hPa | Humid | 36 | -2 |  | 0 | 24.328 | 9926.973 | 46710.3571 | 4 | 2500
150967 | 2023-08-18 12:37 | 24.6502 | POF1.4 (PSt3) | 2023-08-17 08:30 | Luka | 378.6765 | μmol/L | 13.1992 | °C | 1006 | hPa | Humid | 36 | -2 |  | 0 | 24.322 | 9922.9177 | 46703.3113 | 4 | 2500
150975 | 2023-08-18 12:37 | 24.6999 | POF1.4 (PSt3) | 2023-08-17 08:30 | Luka | 379.8853 | μmol/L | 13.1808 | °C | 1006 | hPa | Humid | 36 | -2 |  | 0 | 24.297 | 9930.1013 | 46710.3054 | 4 | 2500
150991 | 2023-08-18 12:37 | 24.7504 | POF1.4 (PSt3) | 2023-08-17 08:30 | Luka | 380.9829 | μmol/L | 13.1624 | °C | 1006 | hPa | Humid | 36 | -2 |  | 0 | 24.275 | 9920.5503 | 46706.5058 | 4 | 2500
151003 | 2023-08-18 12:37 | 24.8003 | POF1.4 (PSt3) | 2023-08-17 08:30 | Luka | 379.6601 | μmol/L | 13.2114 | °C | 1006 | hPa | Humid | 36 | -2 |  | 0 | 24.292 | 9919.1902 | 46708.4353 | 4 | 2500
151015 | 2023-08-18 12:37 | 24.8501 | POF1.4 (PSt3) | 2023-08-17 08:30 | Luka | 382.0315 | μmol/L | 13.193 | °C | 1006 | hPa | Humid | 36 | -2 |  | 0 | 24.237 | 9915.9733 | 46705.5557 | 4 | 2500
151030 | 2023-08-18 12:37 | 24.8998 | POF1.4 (PSt3) | 2023-08-17 08:30 | Luka | 382.1024 | μmol/L | 13.1992 | °C | 1006 | hPa | Humid | 36 | -2 |  | 0 | 24.233 | 9916.225 | 46700.9612 | 4 | 2500
151044 | 2023-08-18 12:37 | 24.9505 | POF1.4 (PSt3) | 2023-08-17 08:30 | Luka | 381.1872 | μmol/L | 13.2237 | °C | 1006 | hPa | Humid | 36 | -2 |  | 0 | 24.248 | 9902.2849 | 46704.8706 | 4 | 2500
151051 | 2023-08-18 12:37 | 25.0003 | POF1.4 (PSt3) | 2023-08-17 08:30 | Luka | 381.3292 | μmol/L | 13.1992 | °C | 1006 | hPa | Humid | 36 | -2 |  | 0 | 24.253 | 9915.6984 | 46704.0167 | 4 | 2500
151063 | 2023-08-18 12:37 | 25.0501 | POF1.4 (PSt3) | 2023-08-17 08:30 | Luka | 382.2251 | μmol/L | 13.193 | °C | 1006 | hPa | Humid | 36 | -2 |  | 0 | 24.232 | 9906.371 | 46702.7226 | 4 | 2500
151071 | 2023-08-18 12:37 | 25.0998 | POF1.4 (PSt3) | 2023-08-17 08:30 | Luka | 382.2703 | μmol/L | 13.1869 | °C | 1006 | hPa | Humid | 36 | -2 |  | 0 | 24.233 | 9900.6105 | 46701.2953 | 4 | 2500
151087 | 2023-08-18 12:37 | 25.1505 | POF1.4 (PSt3) | 2023-08-17 08:30 | Luka | 382.0315 | μmol/L | 13.193 | °C | 1006 | hPa | Humid | 36 | -2 |  | 0 | 24.237 | 9898.8648 | 46698.922 | 4 | 2500
151099 | 2023-08-18 12:38 | 25.2002 | POF1.4 (PSt3) | 2023-08-17 08:30 | Luka | 382.0768 | μmol/L | 13.1869 | °C | 1006 | hPa | Humid | 36 | -2 |  | 0 | 24.238 | 9894.1805 | 46699.7331 | 4 | 2500
151111 | 2023-08-18 12:38 | 25.25 | POF1.4 (PSt3) | 2023-08-17 08:30 | Luka | 383.8234 | μmol/L | 13.1869 | °C | 1006 | hPa | Humid | 36 | -2 |  | 0 | 24.193 | 9888.6883 | 46703.194 | 4 | 2500
151123 | 2023-08-18 12:38 | 25.3006 | POF1.4 (PSt3) | 2023-08-17 08:30 | Luka | 383.9791 | μmol/L | 13.1869 | °C | 1006 | hPa | Humid | 36 | -2 |  | 0 | 24.189 | 9892.6979 | 46706.3093 | 4 | 2500
151135 | 2023-08-18 12:38 | 25.3504 | POF1.4 (PSt3) | 2023-08-17 08:30 | Luka | 383.1753 | μmol/L | 13.2114 | °C | 1006 | hPa | Humid | 36 | -2 |  | 0 | 24.201 | 9884.4781 | 46703.9621 | 4 | 2500
151147 | 2023-08-18 12:38 | 25.4003 | POF1.4 (PSt3) | 2023-08-17 08:30 | Luka | 382.6191 | μmol/L | 13.1869 | °C | 1006 | hPa | Humid | 36 | -2 |  | 0 | 24.224 | 9878.2111 | 46697.0552 | 4 | 2500
151159 | 2023-08-18 12:38 | 25.45 | POF1.4 (PSt3) | 2023-08-17 08:30 | Luka | 384.4987 | μmol/L | 13.1747 | °C | 1006 | hPa | Humid | 36 | -2 |  | 0 | 24.18 | 9876.09 | 46702.1881 | 4 | 2500
151171 | 2023-08-18 12:38 | 25.4999 | POF1.4 (PSt3) | 2023-08-17 08:30 | Luka | 383.0005 | μmol/L | 13.193 | °C | 1006 | hPa | Humid | 36 | -2 |  | 0 | 24.212 | 9879.0036 | 46701.9335 | 4 | 2500
151183 | 2023-08-18 12:38 | 25.5499 | POF1.4 (PSt3) | 2023-08-17 08:30 | Luka | 383.2595 | μmol/L | 13.2053 | °C | 1006 | hPa | Humid | 36 | -2 |  | 0 | 24.201 | 9870.6498 | 46703.7984 | 4 | 2500
151195 | 2023-08-18 12:38 | 25.6005 | POF1.4 (PSt3) | 2023-08-17 08:30 | Luka | 384.6873 | μmol/L | 13.1808 | °C | 1006 | hPa | Humid | 36 | -2 |  | 0 | 24.173 | 9871.2044 | 46701.8866 | 4 | 2500
151207 | 2023-08-18 12:38 | 25.6504 | POF1.4 (PSt3) | 2023-08-17 08:30 | Luka | 385.3843 | μmol/L | 13.1869 | °C | 1006 | hPa | Humid | 36 | -2 |  | 0 | 24.153 | 9865.2066 | 46699.1074 | 4 | 2500
151219 | 2023-08-18 12:38 | 25.7001 | POF1.4 (PSt3) | 2023-08-17 08:30 | Luka | 385.8669 | μmol/L | 13.1747 | °C | 1006 | hPa | Humid | 36 | -2 |  | 0 | 24.145 | 9856.9393 | 46704.4339 | 4 | 2500
151231 | 2023-08-18 12:38 | 25.7499 | POF1.4 (PSt3) | 2023-08-17 08:30 | Luka | 385.5607 | μmol/L | 13.2053 | °C | 1006 | hPa | Humid | 36 | -2 |  | 0 | 24.142 | 9861.9509 | 46699.9461 | 4 | 2500
151243 | 2023-08-18 12:38 | 25.8006 | POF1.4 (PSt3) | 2023-08-17 08:30 | Luka | 386.8884 | μmol/L | 13.2114 | °C | 1006 | hPa | Humid | 36 | -2 |  | 0 | 24.106 | 9858.4924 | 46704.5728 | 4 | 2500
151255 | 2023-08-18 12:38 | 25.8504 | POF1.4 (PSt3) | 2023-08-17 08:30 | Luka | 386.279 | μmol/L | 13.193 | °C | 1006 | hPa | Humid | 36 | -2 |  | 0 | 24.128 | 9852.2728 | 46705.6783 | 4 | 2500
151272 | 2023-08-18 12:38 | 25.9002 | POF1.4 (PSt3) | 2023-08-17 08:30 | Luka | 385.9781 | μmol/L | 13.1808 | °C | 1006 | hPa | Humid | 36 | -2 |  | 0 | 24.14 | 9843.8085 | 46696.7109 | 4 | 2500
151279 | 2023-08-18 12:38 | 25.9499 | POF1.4 (PSt3) | 2023-08-17 08:30 | Luka | 384.9152 | μmol/L | 13.1869 | °C | 1006 | hPa | Humid | 36 | -2 |  | 0 | 24.165 | 9836.793 | 46701.3394 | 4 | 2500
151291 | 2023-08-18 12:38 | 26.0006 | POF1.4 (PSt3) | 2023-08-17 08:30 | Luka | 385.8669 | μmol/L | 13.1747 | °C | 1006 | hPa | Humid | 36 | -2 |  | 0 | 24.145 | 9836.2407 | 46705.4506 | 4 | 2500
151303 | 2023-08-18 12:38 | 26.0504 | POF1.4 (PSt3) | 2023-08-17 08:30 | Luka | 386.488 | μmol/L | 13.1808 | °C | 1006 | hPa | Humid | 36 | -2 |  | 0 | 24.127 | 9829.5029 | 46698.8155 | 4 | 2500
151315 | 2023-08-18 12:38 | 26.1002 | POF1.4 (PSt3) | 2023-08-17 08:30 | Luka | 388.0624 | μmol/L | 13.1808 | °C | 1006 | hPa | Humid | 36 | -2 |  | 0 | 24.087 | 9832.6117 | 46704.6694 | 4 | 2500
151327 | 2023-08-18 12:38 | 26.15 | POF1.4 (PSt3) | 2023-08-17 08:30 | Luka | 387.471 | μmol/L | 13.1808 | °C | 1006 | hPa | Humid | 36 | -2 |  | 0 | 24.102 | 9829.0403 | 46699.9524 | 4 | 2500
151339 | 2023-08-18 12:39 | 26.2006 | POF1.4 (PSt3) | 2023-08-17 08:30 | Luka | 386.7364 | μmol/L | 13.1686 | °C | 1006 | hPa | Humid | 36 | -2 |  | 0 | 24.125 | 9814.1512 | 46698.0518 | 4 | 2500
151351 | 2023-08-18 12:39 | 26.2504 | POF1.4 (PSt3) | 2023-08-17 08:30 | Luka | 388.1871 | μmol/L | 13.1747 | °C | 1006 | hPa | Humid | 36 | -2 |  | 0 | 24.086 | 9813.1157 | 46705.7008 | 4 | 2500
151363 | 2023-08-18 12:39 | 26.3001 | POF1.4 (PSt3) | 2023-08-17 08:30 | Luka | 388.3782 | μmol/L | 13.1808 | °C | 1006 | hPa | Humid | 36 | -2 |  | 0 | 24.079 | 9812.4034 | 46695.157 | 4 | 2500
151375 | 2023-08-18 12:39 | 26.3498 | POF1.4 (PSt3) | 2023-08-17 08:30 | Luka | 388.9493 | μmol/L | 13.1257 | °C | 1006 | hPa | Humid | 36 | -2 |  | 0 | 24.084 | 9806.4437 | 46698.7504 | 4 | 2500
151387 | 2023-08-18 12:39 | 26.4005 | POF1.4 (PSt3) | 2023-08-17 08:30 | Luka | 387.9173 | μmol/L | 13.1686 | °C | 1006 | hPa | Humid | 36 | -2 |  | 0 | 24.095 | 9805.2211 | 46704.0279 | 4 | 2500
151399 | 2023-08-18 12:39 | 26.4503 | POF1.4 (PSt3) | 2023-08-17 08:30 | Luka | 389.8494 | μmol/L | 13.1747 | °C | 1006 | hPa | Humid | 36 | -2 |  | 0 | 24.044 | 9796.9568 | 46697.5863 | 4 | 2500
151411 | 2023-08-18 12:39 | 26.5001 | POF1.4 (PSt3) | 2023-08-17 08:30 | Luka | 388.9902 | μmol/L | 13.1624 | °C | 1006 | hPa | Humid | 36 | -2 |  | 0 | 24.07 | 9791.7487 | 46699.3731 | 4 | 2500
151423 | 2023-08-18 12:39 | 26.5498 | POF1.4 (PSt3) | 2023-08-17 08:30 | Luka | 390.4703 | μmol/L | 13.1502 | °C | 1006 | hPa | Humid | 36 | -2 |  | 0 | 24.037 | 9798.6942 | 46688.523 | 4 | 2500
151435 | 2023-08-18 12:39 | 26.6005 | POF1.4 (PSt3) | 2023-08-17 08:30 | Luka | 391.1469 | μmol/L | 13.1502 | °C | 1006 | hPa | Humid | 36 | -2 |  | 0 | 24.02 | 9786.744 | 46699.0236 | 4 | 2500
151447 | 2023-08-18 12:39 | 26.6503 | POF1.4 (PSt3) | 2023-08-17 08:30 | Luka | 389.3465 | μmol/L | 13.1624 | °C | 1006 | hPa | Humid | 36 | -2 |  | 0 | 24.061 | 9788.5156 | 46701.358 | 4 | 2500
151459 | 2023-08-18 12:39 | 26.7002 | POF1.4 (PSt3) | 2023-08-17 08:30 | Luka | 389.7619 | μmol/L | 13.1441 | °C | 1006 | hPa | Humid | 36 | -2 |  | 0 | 24.057 | 9777.36 | 46696.6697 | 4 | 2500
151471 | 2023-08-18 12:39 | 26.75 | POF1.4 (PSt3) | 2023-08-17 08:30 | Luka | 389.5591 | μmol/L | 13.1869 | °C | 1006 | hPa | Humid | 36 | -2 |  | 0 | 24.047 | 9776.5887 | 46702.5455 | 4 | 2500
151483 | 2023-08-18 12:39 | 26.8005 | POF1.4 (PSt3) | 2023-08-17 08:30 | Luka | 390.1064 | μmol/L | 13.1563 | °C | 1006 | hPa | Humid | 36 | -2 |  | 0 | 24.044 | 9770.1716 | 46700.2881 | 4 | 2500
151495 | 2023-08-18 12:39 | 26.8503 | POF1.4 (PSt3) | 2023-08-17 08:30 | Luka | 391.2266 | μmol/L | 13.1502 | °C | 1006 | hPa | Humid | 36 | -2 |  | 0 | 24.018 | 9761.0762 | 46700.6639 | 4 | 2500
151508 | 2023-08-18 12:39 | 26.9 | POF1.4 (PSt3) | 2023-08-17 08:30 | Luka | 391.9322 | μmol/L | 13.1624 | °C | 1006 | hPa | Humid | 36 | -2 |  | 0 | 23.996 | 9767.8939 | 46701.7186 | 4 | 2500
151524 | 2023-08-18 12:39 | 26.9506 | POF1.4 (PSt3) | 2023-08-17 08:30 | Luka | 392.117 | μmol/L | 13.1379 | °C | 1006 | hPa | Humid | 36 | -2 |  | 0 | 24 | 9764.5769 | 46702.6047 | 4 | 2500
151536 | 2023-08-18 12:39 | 27.0005 | POF1.4 (PSt3) | 2023-08-17 08:30 | Luka | 391.8062 | μmol/L | 13.1686 | °C | 1006 | hPa | Humid | 36 | -2 |  | 0 | 23.997 | 9756.069 | 46710.3827 | 4 | 2500
151543 | 2023-08-18 12:39 | 27.0502 | POF1.4 (PSt3) | 2023-08-17 08:30 | Luka | 391.533 | μmol/L | 13.1624 | °C | 1006 | hPa | Humid | 36 | -2 |  | 0 | 24.006 | 9761.5296 | 46695.6357 | 4 | 2500
151555 | 2023-08-18 12:39 | 27.0999 | POF1.4 (PSt3) | 2023-08-17 08:30 | Luka | 393.1826 | μmol/L | 13.1135 | °C | 1006 | hPa | Humid | 36 | -2 |  | 0 | 23.982 | 9753.5356 | 46699.0339 | 4 | 2500
151567 | 2023-08-18 12:39 | 27.1499 | POF1.4 (PSt3) | 2023-08-17 08:30 | Luka | 392.2032 | μmol/L | 13.1318 | °C | 1006 | hPa | Humid | 36 | -2 |  | 0 | 24 | 9750.6439 | 46703.7349 | 4 | 2500
151579 | 2023-08-18 12:40 | 27.2006 | POF1.4 (PSt3) | 2023-08-17 08:30 | Luka | 392.8095 | μmol/L | 13.1257 | °C | 1006 | hPa | Humid | 36 | -2 |  | 0 | 23.987 | 9748.4284 | 46705.0435 | 4 | 2500
151591 | 2023-08-18 12:40 | 27.2503 | POF1.4 (PSt3) | 2023-08-17 08:30 | Luka | 391.6527 | μmol/L | 13.1624 | °C | 1006 | hPa | Humid | 36 | -2 |  | 0 | 24.003 | 9741.7823 | 46702.2451 | 4 | 2500
151603 | 2023-08-18 12:40 | 27.3 | POF1.4 (PSt3) | 2023-08-17 08:30 | Luka | 391.76 | μmol/L | 13.1747 | °C | 1006 | hPa | Humid | 36 | -2 |  | 0 | 23.996 | 9730.9648 | 46696.2077 | 4 | 2500
151615 | 2023-08-18 12:40 | 27.3498 | POF1.4 (PSt3) | 2023-08-17 08:30 | Luka | 393.8214 | μmol/L | 13.1563 | °C | 1006 | hPa | Humid | 36 | -2 |  | 0 | 23.951 | 9732.4677 | 46703.6299 | 4 | 2500
151627 | 2023-08-18 12:40 | 27.4005 | POF1.4 (PSt3) | 2023-08-17 08:30 | Luka | 395.144 | μmol/L | 13.1624 | °C | 1006 | hPa | Humid | 36 | -2 |  | 0 | 23.916 | 9731.8643 | 46700.9206 | 4 | 2500
151639 | 2023-08-18 12:40 | 27.4502 | POF1.4 (PSt3) | 2023-08-17 08:30 | Luka | 394.5052 | μmol/L | 13.1563 | °C | 1006 | hPa | Humid | 36 | -2 |  | 0 | 23.934 | 9731.1539 | 46700.876 | 4 | 2500
151651 | 2023-08-18 12:40 | 27.5001 | POF1.4 (PSt3) | 2023-08-17 08:30 | Luka | 394.3538 | μmol/L | 13.1869 | °C | 1006 | hPa | Humid | 36 | -2 |  | 0 | 23.927 | 9715.5963 | 46703.8621 | 4 | 2500
151663 | 2023-08-18 12:40 | 27.55 | POF1.4 (PSt3) | 2023-08-17 08:30 | Luka | 392.4733 | μmol/L | 13.1808 | °C | 1006 | hPa | Humid | 36 | -2 |  | 0 | 23.976 | 9722.4212 | 46696.2271 | 4 | 2500
151675 | 2023-08-18 12:40 | 27.5998 | POF1.4 (PSt3) | 2023-08-17 08:30 | Luka | 395.4792 | μmol/L | 13.1502 | °C | 1006 | hPa | Humid | 36 | -2 |  | 0 | 23.912 | 9719.7491 | 46702.4568 | 4 | 2500
151687 | 2023-08-18 12:40 | 27.6505 | POF1.4 (PSt3) | 2023-08-17 08:30 | Luka | 394.8495 | μmol/L | 13.1747 | °C | 1006 | hPa | Humid | 36 | -2 |  | 0 | 23.919 | 9715.6143 | 46705.4105 | 4 | 2500
151699 | 2023-08-18 12:40 | 27.7003 | POF1.4 (PSt3) | 2023-08-17 08:30 | Luka | 396.8659 | μmol/L | 13.1808 | °C | 1006 | hPa | Humid | 36 | -2 |  | 0 | 23.867 | 9713.95 | 46696.9593 | 4 | 2500
151711 | 2023-08-18 12:40 | 27.75 | POF1.4 (PSt3) | 2023-08-17 08:30 | Luka | 395.8065 | μmol/L | 13.1869 | °C | 1006 | hPa | Humid | 36 | -2 |  | 0 | 23.891 | 9704.2835 | 46699.4011 | 4 | 2500
151723 | 2023-08-18 12:40 | 27.7998 | POF1.4 (PSt3) | 2023-08-17 08:30 | Luka | 396.8028 | μmol/L | 13.1624 | °C | 1006 | hPa | Humid | 36 | -2 |  | 0 | 23.875 | 9706.781 | 46699.2166 | 4 | 2500
151735 | 2023-08-18 12:40 | 27.8504 | POF1.4 (PSt3) | 2023-08-17 08:30 | Luka | 395.57 | μmol/L | 13.1808 | °C | 1006 | hPa | Humid | 36 | -2 |  | 0 | 23.899 | 9702.2624 | 46701.2353 | 4 | 2500
151752 | 2023-08-18 12:40 | 27.9001 | POF1.4 (PSt3) | 2023-08-17 08:30 | Luka | 397.0689 | μmol/L | 13.1808 | °C | 1006 | hPa | Humid | 36 | -2 |  | 0 | 23.862 | 9704.8228 | 46702.6496 | 4 | 2500
151764 | 2023-08-18 12:40 | 27.9499 | POF1.4 (PSt3) | 2023-08-17 08:30 | Luka | 397.29 | μmol/L | 13.1624 | °C | 1006 | hPa | Humid | 36 | -2 |  | 0 | 23.863 | 9698.8072 | 46699.7868 | 4 | 2500
151771 | 2023-08-18 12:40 | 28.0005 | POF1.4 (PSt3) | 2023-08-17 08:30 | Luka | 395.4609 | μmol/L | 13.1686 | °C | 1006 | hPa | Humid | 36 | -2 |  | 0 | 23.906 | 9696.3106 | 46691.4069 | 4 | 2500
151783 | 2023-08-18 12:40 | 28.0502 | POF1.4 (PSt3) | 2023-08-17 08:30 | Luka | 396.9185 | μmol/L | 13.1686 | °C | 1006 | hPa | Humid | 36 | -2 |  | 0 | 23.87 | 9691.7371 | 46702.2649 | 4 | 2500
151795 | 2023-08-18 12:40 | 28.0999 | POF1.4 (PSt3) | 2023-08-17 08:30 | Luka | 394.9705 | μmol/L | 13.1747 | °C | 1006 | hPa | Humid | 36 | -2 |  | 0 | 23.916 | 9689.0483 | 46699.9692 | 4 | 2500
151807 | 2023-08-18 12:40 | 28.1505 | POF1.4 (PSt3) | 2023-08-17 08:30 | Luka | 396.6285 | μmol/L | 13.1747 | °C | 1006 | hPa | Humid | 36 | -2 |  | 0 | 23.875 | 9688.8072 | 46702.6192 | 4 | 2500
151819 | 2023-08-18 12:41 | 28.2003 | POF1.4 (PSt3) | 2023-08-17 08:30 | Luka | 397.9982 | μmol/L | 13.1869 | °C | 1006 | hPa | Humid | 36 | -2 |  | 0 | 23.837 | 9685.7815 | 46700.3885 | 4 | 2500
151831 | 2023-08-18 12:41 | 28.2502 | POF1.4 (PSt3) | 2023-08-17 08:30 | Luka | 397.8701 | μmol/L | 13.193 | °C | 1006 | hPa | Humid | 36 | -2 |  | 0 | 23.838 | 9681.775 | 46699.8347 | 4 | 2500
151843 | 2023-08-18 12:41 | 28.2999 | POF1.4 (PSt3) | 2023-08-17 08:30 | Luka | 398.8256 | μmol/L | 13.1747 | °C | 1006 | hPa | Humid | 36 | -2 |  | 0 | 23.821 | 9681.2431 | 46704.4943 | 4 | 2500
151855 | 2023-08-18 12:41 | 28.3505 | POF1.4 (PSt3) | 2023-08-17 08:30 | Luka | 398.3133 | μmol/L | 13.1563 | °C | 1006 | hPa | Humid | 36 | -2 |  | 0 | 23.84 | 9675.5365 | 46696.3783 | 4 | 2500
151867 | 2023-08-18 12:41 | 28.4002 | POF1.4 (PSt3) | 2023-08-17 08:30 | Luka | 398.2019 | μmol/L | 13.1869 | °C | 1006 | hPa | Humid | 36 | -2 |  | 0 | 23.832 | 9667.1158 | 46697.8869 | 4 | 2500
151879 | 2023-08-18 12:41 | 28.4499 | POF1.4 (PSt3) | 2023-08-17 08:30 | Luka | 398.1671 | μmol/L | 13.1808 | °C | 1006 | hPa | Humid | 36 | -2 |  | 0 | 23.835 | 9673.3659 | 46693.496 | 4 | 2500
151891 | 2023-08-18 12:41 | 28.5006 | POF1.4 (PSt3) | 2023-08-17 08:30 | Luka | 397.8175 | μmol/L | 13.2053 | °C | 1006 | hPa | Humid | 36 | -2 |  | 0 | 23.835 | 9667.9228 | 46702.6396 | 4 | 2500
151903 | 2023-08-18 12:41 | 28.5503 | POF1.4 (PSt3) | 2023-08-17 08:30 | Luka | 398.8546 | μmol/L | 13.1869 | °C | 1006 | hPa | Humid | 36 | -2 |  | 0 | 23.816 | 9659.0958 | 46700.1626 | 4 | 2500
151915 | 2023-08-18 12:41 | 28.6 | POF1.4 (PSt3) | 2023-08-17 08:30 | Luka | 400.4747 | μmol/L | 13.1624 | °C | 1006 | hPa | Humid | 36 | -2 |  | 0 | 23.785 | 9662.1777 | 46694.2282 | 4 | 2500
151927 | 2023-08-18 12:41 | 28.6506 | POF1.4 (PSt3) | 2023-08-17 08:30 | Luka | 401.3552 | μmol/L | 13.1441 | °C | 1006 | hPa | Humid | 36 | -2 |  | 0 | 23.77 | 9654.1254 | 46694.7307 | 4 | 2500
151939 | 2023-08-18 12:41 | 28.7004 | POF1.4 (PSt3) | 2023-08-17 08:30 | Luka | 401.2553 | μmol/L | 13.1624 | °C | 1006 | hPa | Humid | 36 | -2 |  | 0 | 23.766 | 9656.4173 | 46692.1309 | 4 | 2500
151951 | 2023-08-18 12:41 | 28.7501 | POF1.4 (PSt3) | 2023-08-17 08:30 | Luka | 399.2759 | μmol/L | 13.1318 | °C | 1006 | hPa | Humid | 36 | -2 |  | 0 | 23.825 | 9651.7384 | 46691.871 | 4 | 2500
151963 | 2023-08-18 12:41 | 28.7999 | POF1.4 (PSt3) | 2023-08-17 08:30 | Luka | 401.0615 | μmol/L | 13.1502 | °C | 1006 | hPa | Humid | 36 | -2 |  | 0 | 23.775 | 9639.1664 | 46697.7837 | 4 | 2500
151975 | 2023-08-18 12:41 | 28.8504 | POF1.4 (PSt3) | 2023-08-17 08:30 | Luka | 401.6845 | μmol/L | 13.1441 | °C | 1006 | hPa | Humid | 36 | -2 |  | 0 | 23.762 | 9643.9543 | 46704.5288 | 4 | 2500
151992 | 2023-08-18 12:41 | 28.9001 | POF1.4 (PSt3) | 2023-08-17 08:30 | Luka | 402.1202 | μmol/L | 13.1196 | °C | 1006 | hPa | Humid | 36 | -2 |  | 0 | 23.76 | 9637.2942 | 46694.7964 | 4 | 2500
152004 | 2023-08-18 12:41 | 28.9499 | POF1.4 (PSt3) | 2023-08-17 08:30 | Luka | 401.9553 | μmol/L | 13.1196 | °C | 1006 | hPa | Humid | 36 | -2 |  | 0 | 23.764 | 9631.2053 | 46698.602 | 4 | 2500
152011 | 2023-08-18 12:41 | 29.0005 | POF1.4 (PSt3) | 2023-08-17 08:30 | Luka | 401.8081 | μmol/L | 13.1441 | °C | 1006 | hPa | Humid | 36 | -2 |  | 0 | 23.759 | 9639.8937 | 46697.4737 | 4 | 2500
152023 | 2023-08-18 12:41 | 29.0502 | POF1.4 (PSt3) | 2023-08-17 08:30 | Luka | 401.0149 | μmol/L | 13.1135 | °C | 1006 | hPa | Humid | 36 | -2 |  | 0 | 23.789 | 9627.9941 | 46697.5798 | 4 | 2500
152035 | 2023-08-18 12:41 | 29.1 | POF1.4 (PSt3) | 2023-08-17 08:30 | Luka | 401.6904 | μmol/L | 13.1379 | °C | 1006 | hPa | Humid | 36 | -2 |  | 0 | 23.764 | 9619.7554 | 46694.1807 | 4 | 2500
152047 | 2023-08-18 12:41 | 29.1498 | POF1.4 (PSt3) | 2023-08-17 08:30 | Luka | 402.633 | μmol/L | 13.1441 | °C | 1006 | hPa | Humid | 36 | -2 |  | 0 | 23.739 | 9617.3861 | 46696.7081 | 4 | 2500
152059 | 2023-08-18 12:42 | 29.2004 | POF1.4 (PSt3) | 2023-08-17 08:30 | Luka | 403.2649 | μmol/L | 13.1318 | °C | 1006 | hPa | Humid | 36 | -2 |  | 0 | 23.728 | 9617.0188 | 46701.503 | 4 | 2500
152071 | 2023-08-18 12:42 | 29.2503 | POF1.4 (PSt3) | 2023-08-17 08:30 | Luka | 402.8455 | μmol/L | 13.1379 | °C | 1006 | hPa | Humid | 36 | -2 |  | 0 | 23.736 | 9619.2772 | 46707.1063 | 4 | 2500
152083 | 2023-08-18 12:42 | 29.3 | POF1.4 (PSt3) | 2023-08-17 08:30 | Luka | 402.5504 | μmol/L | 13.1441 | °C | 1006 | hPa | Humid | 36 | -2 |  | 0 | 23.741 | 9608.7222 | 46703.3487 | 4 | 2500
152095 | 2023-08-18 12:42 | 29.3498 | POF1.4 (PSt3) | 2023-08-17 08:30 | Luka | 404.2653 | μmol/L | 13.1257 | °C | 1006 | hPa | Humid | 36 | -2 |  | 0 | 23.706 | 9607.5661 | 46695.9063 | 4 | 2500
152107 | 2023-08-18 12:42 | 29.4005 | POF1.4 (PSt3) | 2023-08-17 08:30 | Luka | 406.0549 | μmol/L | 13.1257 | °C | 1006 | hPa | Humid | 36 | -2 |  | 0 | 23.663 | 9600.7199 | 46695.823 | 4 | 2500
152119 | 2023-08-18 12:42 | 29.4503 | POF1.4 (PSt3) | 2023-08-17 08:30 | Luka | 405.4065 | μmol/L | 13.1502 | °C | 1006 | hPa | Humid | 36 | -2 |  | 0 | 23.67 | 9593.09 | 46701.0812 | 4 | 2500
152131 | 2023-08-18 12:42 | 29.5001 | POF1.4 (PSt3) | 2023-08-17 08:30 | Luka | 404.5801 | μmol/L | 13.1441 | °C | 1006 | hPa | Humid | 36 | -2 |  | 0 | 23.692 | 9588.7447 | 46700.6692 | 4 | 2500
152143 | 2023-08-18 12:42 | 29.5499 | POF1.4 (PSt3) | 2023-08-17 08:30 | Luka | 405.0606 | μmol/L | 13.1196 | °C | 1006 | hPa | Humid | 36 | -2 |  | 0 | 23.689 | 9589.7461 | 46695.5752 | 4 | 2500
152155 | 2023-08-18 12:42 | 29.6004 | POF1.4 (PSt3) | 2023-08-17 08:30 | Luka | 403.9102 | μmol/L | 13.1502 | °C | 1006 | hPa | Humid | 36 | -2 |  | 0 | 23.706 | 9586.6174 | 46702.2724 | 4 | 2500
152167 | 2023-08-18 12:42 | 29.6501 | POF1.4 (PSt3) | 2023-08-17 08:30 | Luka | 406.4135 | μmol/L | 13.1441 | °C | 1006 | hPa | Humid | 36 | -2 |  | 0 | 23.648 | 9583.6704 | 46692.5301 | 4 | 2500
152179 | 2023-08-18 12:42 | 29.7 | POF1.4 (PSt3) | 2023-08-17 08:30 | Luka | 405.0132 | μmol/L | 13.1257 | °C | 1006 | hPa | Humid | 36 | -2 |  | 0 | 23.688 | 9580.4211 | 46701.7922 | 4 | 2500
152191 | 2023-08-18 12:42 | 29.7506 | POF1.4 (PSt3) | 2023-08-17 08:30 | Luka | 404.0164 | μmol/L | 13.1257 | °C | 1006 | hPa | Humid | 36 | -2 |  | 0 | 23.712 | 9567.9772 | 46701.5839 | 4 | 2500
152203 | 2023-08-18 12:42 | 29.8004 | POF1.4 (PSt3) | 2023-08-17 08:30 | Luka | 404.4912 | μmol/L | 13.1502 | °C | 1006 | hPa | Humid | 36 | -2 |  | 0 | 23.692 | 9567.8719 | 46701.7247 | 4 | 2500
152216 | 2023-08-18 12:42 | 29.8501 | POF1.4 (PSt3) | 2023-08-17 08:30 | Luka | 405.1509 | μmol/L | 13.1563 | °C | 1006 | hPa | Humid | 36 | -2 |  | 0 | 23.674 | 9573.9232 | 46702.5328 | 4 | 2500
152232 | 2023-08-18 12:42 | 29.8999 | POF1.4 (PSt3) | 2023-08-17 08:30 | Luka | 406.653 | μmol/L | 13.1563 | °C | 1006 | hPa | Humid | 36 | -2 |  | 0 | 23.638 | 9564.6912 | 46698.2289 | 4 | 2500
152244 | 2023-08-18 12:42 | 29.9506 | POF1.4 (PSt3) | 2023-08-17 08:30 | Luka | 407.6027 | μmol/L | 13.1257 | °C | 1006 | hPa | Humid | 36 | -2 |  | 0 | 23.626 | 9555.9249 | 46698.176 | 4 | 2500
152251 | 2023-08-18 12:42 | 30.0004 | POF1.4 (PSt3) | 2023-08-17 08:30 | Luka | 406.9991 | μmol/L | 13.1441 | °C | 1006 | hPa | Humid | 36 | -2 |  | 0 | 23.634 | 9548.0117 | 46698.8264 | 4 | 2500
152263 | 2023-08-18 12:42 | 30.0501 | POF1.4 (PSt3) | 2023-08-17 08:30 | Luka | 407.1723 | μmol/L | 13.1379 | °C | 1006 | hPa | Humid | 36 | -2 |  | 0 | 23.632 | 9559.1701 | 46700.71 | 4 | 2500
152275 | 2023-08-18 12:42 | 30.0999 | POF1.4 (PSt3) | 2023-08-17 08:30 | Luka | 408.6948 | μmol/L | 13.1257 | °C | 1006 | hPa | Humid | 36 | -2 |  | 0 | 23.6 | 9544.4014 | 46695.7982 | 4 | 2500
152287 | 2023-08-18 12:42 | 30.1504 | POF1.4 (PSt3) | 2023-08-17 08:30 | Luka | 407.4067 | μmol/L | 13.1563 | °C | 1006 | hPa | Humid | 36 | -2 |  | 0 | 23.62 | 9543.6395 | 46695.606 | 4 | 2500
152299 | 2023-08-18 12:43 | 30.2005 | POF1.4 (PSt3) | 2023-08-17 08:30 | Luka | 405.115 | μmol/L | 13.1502 | °C | 1006 | hPa | Humid | 36 | -2 |  | 0 | 23.677 | 9540.8614 | 46696.8877 | 4 | 2500
152311 | 2023-08-18 12:43 | 30.2502 | POF1.4 (PSt3) | 2023-08-17 08:30 | Luka | 406.4496 | μmol/L | 13.1502 | °C | 1006 | hPa | Humid | 36 | -2 |  | 0 | 23.645 | 9536.3299 | 46698.0341 | 4 | 2500
152319 | 2023-08-18 12:43 | 30.3 | POF1.4 (PSt3) | 2023-08-17 08:30 | Luka | 408.221 | μmol/L | 13.1379 | °C | 1006 | hPa | Humid | 36 | -2 |  | 0 | 23.607 | 9535.8692 | 46692.5921 | 4 | 2500
152335 | 2023-08-18 12:43 | 30.3506 | POF1.4 (PSt3) | 2023-08-17 08:30 | Luka | 407.3455 | μmol/L | 13.1318 | °C | 1006 | hPa | Humid | 36 | -2 |  | 0 | 23.63 | 9532.0649 | 46695.9274 | 4 | 2500
152347 | 2023-08-18 12:43 | 30.4004 | POF1.4 (PSt3) | 2023-08-17 08:30 | Luka | 407.9941 | μmol/L | 13.1563 | °C | 1006 | hPa | Humid | 36 | -2 |  | 0 | 23.606 | 9527.9188 | 46700.2683 | 4 | 2500
152359 | 2023-08-18 12:43 | 30.4502 | POF1.4 (PSt3) | 2023-08-17 08:30 | Luka | 408.2658 | μmol/L | 13.1808 | °C | 1006 | hPa | Humid | 36 | -2 |  | 0 | 23.591 | 9529.4504 | 46703.0793 | 4 | 2500
152371 | 2023-08-18 12:43 | 30.4999 | POF1.4 (PSt3) | 2023-08-17 08:30 | Luka | 408.0668 | μmol/L | 13.1686 | °C | 1006 | hPa | Humid | 36 | -2 |  | 0 | 23.6 | 9525.0633 | 46690.9801 | 4 | 2500
152383 | 2023-08-18 12:43 | 30.5504 | POF1.4 (PSt3) | 2023-08-17 08:30 | Luka | 407.8907 | μmol/L | 13.1318 | °C | 1006 | hPa | Humid | 36 | -2 |  | 0 | 23.617 | 9516.7257 | 46696.3641 | 4 | 2500
152395 | 2023-08-18 12:43 | 30.6002 | POF1.4 (PSt3) | 2023-08-17 08:30 | Luka | 409.6893 | μmol/L | 13.1441 | °C | 1006 | hPa | Humid | 36 | -2 |  | 0 | 23.57 | 9514.8574 | 46695.888 | 4 | 2500
152407 | 2023-08-18 12:43 | 30.65 | POF1.4 (PSt3) | 2023-08-17 08:30 | Luka | 408.5825 | μmol/L | 13.1563 | °C | 1006 | hPa | Humid | 36 | -2 |  | 0 | 23.592 | 9514.986 | 46695.4483 | 4 | 2500
152419 | 2023-08-18 12:43 | 30.7005 | POF1.4 (PSt3) | 2023-08-17 08:30 | Luka | 411.0317 | μmol/L | 13.1563 | °C | 1006 | hPa | Humid | 36 | -2 |  | 0 | 23.534 | 9512.8927 | 46694.58 | 4 | 2500
152432 | 2023-08-18 12:43 | 30.7503 | POF1.4 (PSt3) | 2023-08-17 08:30 | Luka | 411.0851 | μmol/L | 13.1441 | °C | 1006 | hPa | Humid | 36 | -2 |  | 0 | 23.537 | 9505.52 | 46699.7396 | 4 | 2500
152448 | 2023-08-18 12:43 | 30.8 | POF1.4 (PSt3) | 2023-08-17 08:30 | Luka | 410.4333 | μmol/L | 13.1624 | °C | 1006 | hPa | Humid | 36 | -2 |  | 0 | 23.546 | 9507.1177 | 46698.2031 | 4 | 2500
152460 | 2023-08-18 12:43 | 30.8506 | POF1.4 (PSt3) | 2023-08-17 08:30 | Luka | 410.0327 | μmol/L | 13.1379 | °C | 1006 | hPa | Humid | 36 | -2 |  | 0 | 23.564 | 9502.9233 | 46696.96 | 4 | 2500
152467 | 2023-08-18 12:43 | 30.9005 | POF1.4 (PSt3) | 2023-08-17 08:30 | Luka | 411.1534 | μmol/L | 13.1624 | °C | 1006 | hPa | Humid | 36 | -2 |  | 0 | 23.529 | 9501.9913 | 46697.3477 | 4 | 2500
152479 | 2023-08-18 12:43 | 30.9502 | POF1.4 (PSt3) | 2023-08-17 08:30 | Luka | 410.5438 | μmol/L | 13.1808 | °C | 1006 | hPa | Humid | 36 | -2 |  | 0 | 23.537 | 9496.9055 | 46695.7557 | 4 | 2500
152491 | 2023-08-18 12:43 | 30.9999 | POF1.4 (PSt3) | 2023-08-17 08:30 | Luka | 411.4558 | μmol/L | 13.1563 | °C | 1006 | hPa | Humid | 36 | -2 |  | 0 | 23.524 | 9497.024 | 46690.5226 | 4 | 2500
152503 | 2023-08-18 12:43 | 31.0505 | POF1.4 (PSt3) | 2023-08-17 08:30 | Luka | 411.9971 | μmol/L | 13.1686 | °C | 1006 | hPa | Humid | 36 | -2 |  | 0 | 23.507 | 9488.3906 | 46689.5558 | 4 | 2500
152515 | 2023-08-18 12:43 | 31.1003 | POF1.4 (PSt3) | 2023-08-17 08:30 | Luka | 411.5517 | μmol/L | 13.1441 | °C | 1006 | hPa | Humid | 36 | -2 |  | 0 | 23.526 | 9490.384 | 46702.1489 | 4 | 2500
152527 | 2023-08-18 12:43 | 31.1501 | POF1.4 (PSt3) | 2023-08-17 08:30 | Luka | 411.9874 | μmol/L | 13.1318 | °C | 1006 | hPa | Humid | 36 | -2 |  | 0 | 23.52 | 9486.3836 | 46694.2438 | 4 | 2500
152539 | 2023-08-18 12:44 | 31.1998 | POF1.4 (PSt3) | 2023-08-17 08:30 | Luka | 411.9916 | μmol/L | 13.1747 | °C | 1006 | hPa | Humid | 36 | -2 |  | 0 | 23.505 | 9483.0515 | 46695.5327 | 4 | 2500
152551 | 2023-08-18 12:44 | 31.2504 | POF1.4 (PSt3) | 2023-08-17 08:30 | Luka | 413.0244 | μmol/L | 13.1624 | °C | 1006 | hPa | Humid | 36 | -2 |  | 0 | 23.485 | 9484.9253 | 46699.3017 | 4 | 2500
152563 | 2023-08-18 12:44 | 31.3003 | POF1.4 (PSt3) | 2023-08-17 08:30 | Luka | 414.2795 | μmol/L | 13.1441 | °C | 1006 | hPa | Humid | 36 | -2 |  | 0 | 23.462 | 9479.7547 | 46699.2837 | 4 | 2500
152575 | 2023-08-18 12:44 | 31.35 | POF1.4 (PSt3) | 2023-08-17 08:30 | Luka | 412.4388 | μmol/L | 13.1502 | °C | 1006 | hPa | Humid | 36 | -2 |  | 0 | 23.503 | 9474.0361 | 46698.82 | 4 | 2500
152587 | 2023-08-18 12:44 | 31.4006 | POF1.4 (PSt3) | 2023-08-17 08:30 | Luka | 413.8144 | μmol/L | 13.1379 | °C | 1006 | hPa | Humid | 36 | -2 |  | 0 | 23.475 | 9472.408 | 46692.5529 | 4 | 2500
152599 | 2023-08-18 12:44 | 31.4504 | POF1.4 (PSt3) | 2023-08-17 08:30 | Luka | 412.8701 | μmol/L | 13.1441 | °C | 1006 | hPa | Humid | 36 | -2 |  | 0 | 23.495 | 9469.3485 | 46698.3226 | 4 | 2500
152611 | 2023-08-18 12:44 | 31.5002 | POF1.4 (PSt3) | 2023-08-17 08:30 | Luka | 415.2224 | μmol/L | 13.1441 | °C | 1006 | hPa | Humid | 36 | -2 |  | 0 | 23.44 | 9467.3054 | 46690.1052 | 4 | 2500
152623 | 2023-08-18 12:44 | 31.55 | POF1.4 (PSt3) | 2023-08-17 08:30 | Luka | 412.8965 | μmol/L | 13.1624 | °C | 1006 | hPa | Humid | 36 | -2 |  | 0 | 23.488 | 9463.2341 | 46694.8796 | 4 | 2500
152635 | 2023-08-18 12:44 | 31.6006 | POF1.4 (PSt3) | 2023-08-17 08:30 | Luka | 412.6943 | μmol/L | 13.1502 | °C | 1006 | hPa | Humid | 36 | -2 |  | 0 | 23.497 | 9460.1878 | 46695.3721 | 4 | 2500
152647 | 2023-08-18 12:44 | 31.6504 | POF1.4 (PSt3) | 2023-08-17 08:30 | Luka | 415.48 | μmol/L | 13.1441 | °C | 1006 | hPa | Humid | 36 | -2 |  | 0 | 23.434 | 9450.5942 | 46691.8829 | 4 | 2500
152659 | 2023-08-18 12:44 | 31.7002 | POF1.4 (PSt3) | 2023-08-17 08:30 | Luka | 414.1083 | μmol/L | 13.1441 | °C | 1006 | hPa | Humid | 36 | -2 |  | 0 | 23.466 | 9455.5003 | 46692.3383 | 4 | 2500
152672 | 2023-08-18 12:44 | 31.75 | POF1.4 (PSt3) | 2023-08-17 08:30 | Luka | 414.681 | μmol/L | 13.1257 | °C | 1006 | hPa | Humid | 36 | -2 |  | 0 | 23.459 | 9449.0321 | 46689.6889 | 4 | 2500
152688 | 2023-08-18 12:44 | 31.8005 | POF1.4 (PSt3) | 2023-08-17 08:30 | Luka | 417.073 | μmol/L | 13.1441 | °C | 1006 | hPa | Humid | 36 | -2 |  | 0 | 23.397 | 9442.6408 | 46697.9791 | 4 | 2500
152700 | 2023-08-18 12:44 | 31.8503 | POF1.4 (PSt3) | 2023-08-17 08:30 | Luka | 414.3277 | μmol/L | 13.1379 | °C | 1006 | hPa | Humid | 36 | -2 |  | 0 | 23.463 | 9441.5453 | 46688.7197 | 4 | 2500
152707 | 2023-08-18 12:44 | 31.9002 | POF1.4 (PSt3) | 2023-08-17 08:30 | Luka | 417.1427 | μmol/L | 13.1135 | °C | 1006 | hPa | Humid | 36 | -2 |  | 0 | 23.406 | 9439.4582 | 46694.8797 | 4 | 2500
152715 | 2023-08-18 12:44 | 31.95 | POF1.4 (PSt3) | 2023-08-17 08:30 | Luka | 416.3024 | μmol/L | 13.1379 | °C | 1006 | hPa | Humid | 36 | -2 |  | 0 | 23.417 | 9430.7452 | 46689.5289 | 4 | 2500
152731 | 2023-08-18 12:44 | 32.0007 | POF1.4 (PSt3) | 2023-08-17 08:30 | Luka | 416.3614 | μmol/L | 13.1196 | °C | 1006 | hPa | Humid | 36 | -2 |  | 0 | 23.422 | 9436.6213 | 46688.2015 | 4 | 2500
152743 | 2023-08-18 12:44 | 32.0504 | POF1.4 (PSt3) | 2023-08-17 08:30 | Luka | 416.7385 | μmol/L | 13.1318 | °C | 1006 | hPa | Humid | 36 | -2 |  | 0 | 23.409 | 9431.8776 | 46690.8088 | 4 | 2500
152755 | 2023-08-18 12:44 | 32.1002 | POF1.4 (PSt3) | 2023-08-17 08:30 | Luka | 417.073 | μmol/L | 13.1441 | °C | 1006 | hPa | Humid | 36 | -2 |  | 0 | 23.397 | 9425.5415 | 46690.9046 | 4 | 2500
152767 | 2023-08-18 12:44 | 32.1499 | POF1.4 (PSt3) | 2023-08-17 08:30 | Luka | 417.5049 | μmol/L | 13.1441 | °C | 1006 | hPa | Humid | 36 | -2 |  | 0 | 23.387 | 9420.7736 | 46688.7404 | 4 | 2500
152779 | 2023-08-18 12:45 | 32.2005 | POF1.4 (PSt3) | 2023-08-17 08:30 | Luka | 417.9268 | μmol/L | 13.1563 | °C | 1006 | hPa | Humid | 36 | -2 |  | 0 | 23.373 | 9415.2362 | 46691.6666 | 4 | 2500
152787 | 2023-08-18 12:45 | 32.2503 | POF1.4 (PSt3) | 2023-08-17 08:30 | Luka | 417.6018 | μmol/L | 13.1318 | °C | 1006 | hPa | Humid | 36 | -2 |  | 0 | 23.389 | 9412.3358 | 46689.1467 | 4 | 2500
152799 | 2023-08-18 12:45 | 32.3 | POF1.4 (PSt3) | 2023-08-17 08:30 | Luka | 419.4117 | μmol/L | 13.1441 | °C | 1006 | hPa | Humid | 36 | -2 |  | 0 | 23.343 | 9414.4419 | 46692.3135 | 4 | 2500
152815 | 2023-08-18 12:45 | 32.3506 | POF1.4 (PSt3) | 2023-08-17 08:30 | Luka | 419.3352 | μmol/L | 13.1318 | °C | 1006 | hPa | Humid | 36 | -2 |  | 0 | 23.349 | 9408.4583 | 46695.7847 | 4 | 2500
152827 | 2023-08-18 12:45 | 32.4004 | POF1.4 (PSt3) | 2023-08-17 08:30 | Luka | 418.6685 | μmol/L | 13.1502 | °C | 1006 | hPa | Humid | 36 | -2 |  | 0 | 23.358 | 9410.4018 | 46687.6432 | 4 | 2500
152839 | 2023-08-18 12:45 | 32.4503 | POF1.4 (PSt3) | 2023-08-17 08:30 | Luka | 420.3307 | μmol/L | 13.1379 | °C | 1006 | hPa | Humid | 36 | -2 |  | 0 | 23.324 | 9405.4326 | 46681.2891 | 4 | 2500
152847 | 2023-08-18 12:45 | 32.5 | POF1.4 (PSt3) | 2023-08-17 08:30 | Luka | 417.9701 | μmol/L | 13.1563 | °C | 1006 | hPa | Humid | 36 | -2 |  | 0 | 23.372 | 9397.0999 | 46689.8208 | 4 | 2500
152859 | 2023-08-18 12:45 | 32.5499 | POF1.4 (PSt3) | 2023-08-17 08:30 | Luka | 419.4448 | μmol/L | 13.1563 | °C | 1006 | hPa | Humid | 36 | -2 |  | 0 | 23.338 | 9385.669 | 46695.9029 | 4 | 2500
152875 | 2023-08-18 12:45 | 32.6005 | POF1.4 (PSt3) | 2023-08-17 08:30 | Luka | 419.3943 | μmol/L | 13.1135 | °C | 1006 | hPa | Humid | 36 | -2 |  | 0 | 23.354 | 9390.3653 | 46696.7388 | 4 | 2500
152883 | 2023-08-18 12:45 | 32.6502 | POF1.4 (PSt3) | 2023-08-17 08:30 | Luka | 420.9748 | μmol/L | 13.1502 | °C | 1006 | hPa | Humid | 36 | -2 |  | 0 | 23.305 | 9386.4399 | 46684.7343 | 4 | 2500
152900 | 2023-08-18 12:45 | 32.7 | POF1.4 (PSt3) | 2023-08-17 08:30 | Luka | 420.7027 | μmol/L | 13.1624 | °C | 1006 | hPa | Humid | 36 | -2 |  | 0 | 23.307 | 9386.7372 | 46692.4753 | 4 | 2500
152916 | 2023-08-18 12:45 | 32.7498 | POF1.4 (PSt3) | 2023-08-17 08:30 | Luka | 422.5554 | μmol/L | 13.1441 | °C | 1006 | hPa | Humid | 36 | -2 |  | 0 | 23.271 | 9383.9302 | 46689.9819 | 4 | 2500
152923 | 2023-08-18 12:45 | 32.8004 | POF1.4 (PSt3) | 2023-08-17 08:30 | Luka | 421.1881 | μmol/L | 13.1563 | °C | 1006 | hPa | Humid | 36 | -2 |  | 0 | 23.298 | 9381.0004 | 46689.5885 | 4 | 2500
152935 | 2023-08-18 12:45 | 32.8501 | POF1.4 (PSt3) | 2023-08-17 08:30 | Luka | 420.4999 | μmol/L | 13.1441 | °C | 1006 | hPa | Humid | 36 | -2 |  | 0 | 23.318 | 9380.4048 | 46696.3124 | 4 | 2500
152943 | 2023-08-18 12:45 | 32.8999 | POF1.4 (PSt3) | 2023-08-17 08:30 | Luka | 422.4087 | μmol/L | 13.1624 | °C | 1006 | hPa | Humid | 36 | -2 |  | 0 | 23.268 | 9371.5163 | 46689.9033 | 4 | 2500
152959 | 2023-08-18 12:45 | 32.9505 | POF1.4 (PSt3) | 2023-08-17 08:30 | Luka | 420.4948 | μmol/L | 13.1502 | °C | 1006 | hPa | Humid | 36 | -2 |  | 0 | 23.316 | 9364.4289 | 46685.0201 | 4 | 2500
152971 | 2023-08-18 12:45 | 33.0002 | POF1.4 (PSt3) | 2023-08-17 08:30 | Luka | 421.8054 | μmol/L | 13.1502 | °C | 1006 | hPa | Humid | 36 | -2 |  | 0 | 23.286 | 9362.8652 | 46679.6493 | 4 | 2500
152979 | 2023-08-18 12:45 | 33.0501 | POF1.4 (PSt3) | 2023-08-17 08:30 | Luka | 422.1323 | μmol/L | 13.1257 | °C | 1006 | hPa | Humid | 36 | -2 |  | 0 | 23.287 | 9358.4803 | 46688.1957 | 4 | 2500
152991 | 2023-08-18 12:45 | 33.0999 | POF1.4 (PSt3) | 2023-08-17 08:30 | Luka | 420.1846 | μmol/L | 13.1563 | °C | 1006 | hPa | Humid | 36 | -2 |  | 0 | 23.321 | 9361.7413 | 46688.7261 | 4 | 2500
153007 | 2023-08-18 12:45 | 33.1505 | POF1.4 (PSt3) | 2023-08-17 08:30 | Luka | 422.5655 | μmol/L | 13.1318 | °C | 1006 | hPa | Humid | 36 | -2 |  | 0 | 23.275 | 9356.3052 | 46687.9935 | 4 | 2500
153019 | 2023-08-18 12:46 | 33.2003 | POF1.4 (PSt3) | 2023-08-17 08:30 | Luka | 421.6253 | μmol/L | 13.1563 | °C | 1006 | hPa | Humid | 36 | -2 |  | 0 | 23.288 | 9345.9412 | 46678.6063 | 4 | 2500
153027 | 2023-08-18 12:46 | 33.2501 | POF1.4 (PSt3) | 2023-08-17 08:30 | Luka | 422.5942 | μmol/L | 13.1502 | °C | 1006 | hPa | Humid | 36 | -2 |  | 0 | 23.268 | 9351.4821 | 46688.7043 | 4 | 2500
153039 | 2023-08-18 12:46 | 33.2999 | POF1.4 (PSt3) | 2023-08-17 08:30 | Luka | 422.1695 | μmol/L | 13.1869 | °C | 1006 | hPa | Humid | 36 | -2 |  | 0 | 23.265 | 9351.5686 | 46690.0769 | 4 | 2500
153055 | 2023-08-18 12:46 | 33.3505 | POF1.4 (PSt3) | 2023-08-17 08:30 | Luka | 423.8981 | μmol/L | 13.1686 | °C | 1006 | hPa | Humid | 36 | -2 |  | 0 | 23.232 | 9340.5364 | 46682.2384 | 4 | 2500
153067 | 2023-08-18 12:46 | 33.4004 | POF1.4 (PSt3) | 2023-08-17 08:30 | Luka | 424.3686 | μmol/L | 13.1318 | °C | 1006 | hPa | Humid | 36 | -2 |  | 0 | 23.234 | 9338.0433 | 46685.3258 | 4 | 2500
153079 | 2023-08-18 12:46 | 33.4502 | POF1.4 (PSt3) | 2023-08-17 08:30 | Luka | 424.2364 | μmol/L | 13.1318 | °C | 1006 | hPa | Humid | 36 | -2 |  | 0 | 23.237 | 9335.7637 | 46688.7645 | 4 | 2500
153087 | 2023-08-18 12:46 | 33.4999 | POF1.4 (PSt3) | 2023-08-17 08:30 | Luka | 425.3794 | μmol/L | 13.1379 | °C | 1006 | hPa | Humid | 36 | -2 |  | 0 | 23.209 | 9332.2748 | 46689.3959 | 4 | 2500
153103 | 2023-08-18 12:46 | 33.5506 | POF1.4 (PSt3) | 2023-08-17 08:30 | Luka | 423.2969 | μmol/L | 13.1502 | °C | 1006 | hPa | Humid | 36 | -2 |  | 0 | 23.252 | 9328.0902 | 46677.3519 | 4 | 2500
153115 | 2023-08-18 12:46 | 33.6004 | POF1.4 (PSt3) | 2023-08-17 08:30 | Luka | 424.741 | μmol/L | 13.1624 | °C | 1006 | hPa | Humid | 36 | -2 |  | 0 | 23.215 | 9327.3695 | 46686.8424 | 4 | 2500
153127 | 2023-08-18 12:46 | 33.6503 | POF1.4 (PSt3) | 2023-08-17 08:30 | Luka | 426.3441 | μmol/L | 13.1502 | °C | 1006 | hPa | Humid | 36 | -2 |  | 0 | 23.183 | 9330.3908 | 46683.1684 | 4 | 2500
153138 | 2023-08-18 12:46 | 33.7 | POF1.4 (PSt3) | 2023-08-17 08:30 | Luka | 426.4821 | μmol/L | 13.1441 | °C | 1006 | hPa | Humid | 36 | -2 |  | 0 | 23.182 | 9324.1287 | 46678.2065 | 4 | 2500
153156 | 2023-08-18 12:46 | 33.7498 | POF1.4 (PSt3) | 2023-08-17 08:30 | Luka | 426.3787 | μmol/L | 13.1624 | °C | 1006 | hPa | Humid | 36 | -2 |  | 0 | 23.178 | 9325.9698 | 46689.0282 | 4 | 2500
153168 | 2023-08-18 12:46 | 33.8005 | POF1.4 (PSt3) | 2023-08-17 08:30 | Luka | 425.6302 | μmol/L | 13.1563 | °C | 1006 | hPa | Humid | 36 | -2 |  | 0 | 23.197 | 9317.4359 | 46689.684 | 4 | 2500
153175 | 2023-08-18 12:46 | 33.8503 | POF1.4 (PSt3) | 2023-08-17 08:30 | Luka | 428.0387 | μmol/L | 13.1441 | °C | 1006 | hPa | Humid | 36 | -2 |  | 0 | 23.147 | 9323.8659 | 46683.8526 | 4 | 2500
153183 | 2023-08-18 12:46 | 33.9 | POF1.4 (PSt3) | 2023-08-17 08:30 | Luka | 427.1087 | μmol/L | 13.1379 | °C | 1006 | hPa | Humid | 36 | -2 |  | 0 | 23.17 | 9310.9925 | 46685.7255 | 4 | 2500
153199 | 2023-08-18 12:46 | 33.9506 | POF1.4 (PSt3) | 2023-08-17 08:30 | Luka | 425.7285 | μmol/L | 13.1441 | °C | 1006 | hPa | Humid | 36 | -2 |  | 0 | 23.199 | 9310.1019 | 46685.913 | 4 | 2500
153211 | 2023-08-18 12:46 | 34.0003 | POF1.4 (PSt3) | 2023-08-17 08:30 | Luka | 426.7977 | μmol/L | 13.1379 | °C | 1006 | hPa | Humid | 36 | -2 |  | 0 | 23.177 | 9311.5262 | 46679.9403 | 4 | 2500
153223 | 2023-08-18 12:46 | 34.0501 | POF1.4 (PSt3) | 2023-08-17 08:30 | Luka | 426.0041 | μmol/L | 13.1318 | °C | 1006 | hPa | Humid | 36 | -2 |  | 0 | 23.197 | 9304.787 | 46679.0508 | 4 | 2500
153235 | 2023-08-18 12:46 | 34.1006 | POF1.4 (PSt3) | 2023-08-17 08:30 | Luka | 425.7826 | μmol/L | 13.1318 | °C | 1006 | hPa | Humid | 36 | -2 |  | 0 | 23.202 | 9294.5003 | 46685.3803 | 4 | 2500
153247 | 2023-08-18 12:46 | 34.1505 | POF1.4 (PSt3) | 2023-08-17 08:30 | Luka | 428.2569 | μmol/L | 13.1502 | °C | 1006 | hPa | Humid | 36 | -2 |  | 0 | 23.14 | 9300.3386 | 46685.7511 | 4 | 2500
153259 | 2023-08-18 12:47 | 34.2002 | POF1.4 (PSt3) | 2023-08-17 08:30 | Luka | 426.7138 | μmol/L | 13.1318 | °C | 1006 | hPa | Humid | 36 | -2 |  | 0 | 23.181 | 9292.4327 | 46682.9399 | 4 | 2500
153271 | 2023-08-18 12:47 | 34.25 | POF1.4 (PSt3) | 2023-08-17 08:30 | Luka | 428.2521 | μmol/L | 13.1563 | °C | 1006 | hPa | Humid | 36 | -2 |  | 0 | 23.138 | 9290.536 | 46686.7249 | 4 | 2500
153283 | 2023-08-18 12:47 | 34.3006 | POF1.4 (PSt3) | 2023-08-17 08:30 | Luka | 428.5597 | μmol/L | 13.1624 | °C | 1006 | hPa | Humid | 36 | -2 |  | 0 | 23.129 | 9290.6745 | 46684.6046 | 4 | 2500
153295 | 2023-08-18 12:47 | 34.3503 | POF1.4 (PSt3) | 2023-08-17 08:30 | Luka | 426.4328 | μmol/L | 13.1502 | °C | 1006 | hPa | Humid | 36 | -2 |  | 0 | 23.181 | 9282.6865 | 46680.0663 | 4 | 2500
153307 | 2023-08-18 12:47 | 34.4001 | POF1.4 (PSt3) | 2023-08-17 08:30 | Luka | 430.4188 | μmol/L | 13.1318 | °C | 1006 | hPa | Humid | 36 | -2 |  | 0 | 23.098 | 9281.5967 | 46684.7962 | 4 | 2500
153315 | 2023-08-18 12:47 | 34.4498 | POF1.4 (PSt3) | 2023-08-17 08:30 | Luka | 428.6331 | μmol/L | 13.1257 | °C | 1006 | hPa | Humid | 36 | -2 |  | 0 | 23.14 | 9278.2267 | 46679.501 | 4 | 2500
153331 | 2023-08-18 12:47 | 34.5003 | POF1.4 (PSt3) | 2023-08-17 08:30 | Luka | 429.2987 | μmol/L | 13.1318 | °C | 1006 | hPa | Humid | 36 | -2 |  | 0 | 23.123 | 9278.0559 | 46681.3167 | 4 | 2500
153343 | 2023-08-18 12:47 | 34.5502 | POF1.4 (PSt3) | 2023-08-17 08:30 | Luka | 428.5246 | μmol/L | 13.1502 | °C | 1006 | hPa | Humid | 36 | -2 |  | 0 | 23.134 | 9269.8138 | 46678.6902 | 4 | 2500
153351 | 2023-08-18 12:47 | 34.6 | POF1.4 (PSt3) | 2023-08-17 08:30 | Luka | 429.2491 | μmol/L | 13.1379 | °C | 1006 | hPa | Humid | 36 | -2 |  | 0 | 23.122 | 9268.3777 | 46678.0636 | 4 | 2500
153367 | 2023-08-18 12:47 | 34.6506 | POF1.4 (PSt3) | 2023-08-17 08:30 | Luka | 429.4587 | μmol/L | 13.1563 | °C | 1006 | hPa | Humid | 36 | -2 |  | 0 | 23.111 | 9260.0125 | 46683.1287 | 4 | 2500
153380 | 2023-08-18 12:47 | 34.7003 | POF1.4 (PSt3) | 2023-08-17 08:30 | Luka | 430.7237 | μmol/L | 13.1441 | °C | 1006 | hPa | Humid | 36 | -2 |  | 0 | 23.087 | 9261.0174 | 46683.583 | 4 | 2500
153396 | 2023-08-18 12:47 | 34.7502 | POF1.4 (PSt3) | 2023-08-17 08:30 | Luka | 430.2514 | μmol/L | 13.1747 | °C | 1006 | hPa | Humid | 36 | -2 |  | 0 | 23.087 | 9258.616 | 46677.3248 | 4 | 2500
153403 | 2023-08-18 12:47 | 34.7999 | POF1.4 (PSt3) | 2023-08-17 08:30 | Luka | 431.4218 | μmol/L | 13.1135 | °C | 1006 | hPa | Humid | 36 | -2 |  | 0 | 23.082 | 9248.7026 | 46679.1135 | 4 | 2500
153415 | 2023-08-18 12:47 | 34.8505 | POF1.4 (PSt3) | 2023-08-17 08:30 | Luka | 431.133 | μmol/L | 13.1379 | °C | 1006 | hPa | Humid | 36 | -2 |  | 0 | 23.08 | 9258.3278 | 46678.6417 | 4 | 2500
153427 | 2023-08-18 12:47 | 34.9003 | POF1.4 (PSt3) | 2023-08-17 08:30 | Luka | 430.3197 | μmol/L | 13.1441 | °C | 1006 | hPa | Humid | 36 | -2 |  | 0 | 23.096 | 9246.9998 | 46678.9645 | 4 | 2500
153435 | 2023-08-18 12:47 | 34.9502 | POF1.4 (PSt3) | 2023-08-17 08:30 | Luka | 431.3936 | μmol/L | 13.1502 | °C | 1006 | hPa | Humid | 36 | -2 |  | 0 | 23.07 | 9248.3425 | 46679.0128 | 4 | 2500
153447 | 2023-08-18 12:47 | 34.9999 | POF1.4 (PSt3) | 2023-08-17 08:30 | Luka | 433.7968 | μmol/L | 13.1379 | °C | 1006 | hPa | Humid | 36 | -2 |  | 0 | 23.021 | 9246.5137 | 46677.7169 | 4 | 2500
153463 | 2023-08-18 12:47 | 35.0505 | POF1.4 (PSt3) | 2023-08-17 08:30 | Luka | 430.5984 | μmol/L | 13.1318 | °C | 1006 | hPa | Humid | 36 | -2 |  | 0 | 23.094 | 9235.7437 | 46676.9632 | 4 | 2500
153471 | 2023-08-18 12:47 | 35.1003 | POF1.4 (PSt3) | 2023-08-17 08:30 | Luka | 430.6433 | μmol/L | 13.1318 | °C | 1006 | hPa | Humid | 36 | -2 |  | 0 | 23.093 | 9239.6683 | 46670.9534 | 4 | 2500
153487 | 2023-08-18 12:47 | 35.15 | POF1.4 (PSt3) | 2023-08-17 08:30 | Luka | 432.5162 | μmol/L | 13.1563 | °C | 1006 | hPa | Humid | 36 | -2 |  | 0 | 23.043 | 9235.0332 | 46677.9205 | 4 | 2500
153495 | 2023-08-18 12:48 | 35.1998 | POF1.4 (PSt3) | 2023-08-17 08:30 | Luka | 431.6546 | μmol/L | 13.1624 | °C | 1006 | hPa | Humid | 36 | -2 |  | 0 | 23.06 | 9232.3216 | 46684.3774 | 4 | 2500
153511 | 2023-08-18 12:48 | 35.2504 | POF1.4 (PSt3) | 2023-08-17 08:30 | Luka | 433.1537 | μmol/L | 13.1502 | °C | 1006 | hPa | Humid | 36 | -2 |  | 0 | 23.031 | 9229.9503 | 46679.0713 | 4 | 2500
153519 | 2023-08-18 12:48 | 35.3002 | POF1.4 (PSt3) | 2023-08-17 08:30 | Luka | 434.8407 | μmol/L | 13.1379 | °C | 1006 | hPa | Humid | 36 | -2 |  | 0 | 22.998 | 9223.5359 | 46675.0504 | 4 | 2500
153535 | 2023-08-18 12:48 | 35.3499 | POF1.4 (PSt3) | 2023-08-17 08:30 | Luka | 433.1038 | μmol/L | 13.1563 | °C | 1006 | hPa | Humid | 36 | -2 |  | 0 | 23.03 | 9213.2511 | 46675.9264 | 4 | 2500
153547 | 2023-08-18 12:48 | 35.4005 | POF1.4 (PSt3) | 2023-08-17 08:30 | Luka | 435.2046 | μmol/L | 13.1379 | °C | 1006 | hPa | Humid | 36 | -2 |  | 0 | 22.99 | 9221.6487 | 46675.1639 | 4 | 2500
153555 | 2023-08-18 12:48 | 35.4503 | POF1.4 (PSt3) | 2023-08-17 08:30 | Luka | 434.8953 | μmol/L | 13.1257 | °C | 1006 | hPa | Humid | 36 | -2 |  | 0 | 23.001 | 9213.4395 | 46677.614 | 4 | 2500
153571 | 2023-08-18 12:48 | 35.5 | POF1.4 (PSt3) | 2023-08-17 08:30 | Luka | 434.9681 | μmol/L | 13.1502 | °C | 1006 | hPa | Humid | 36 | -2 |  | 0 | 22.991 | 9213.3358 | 46676.8521 | 4 | 2500
153583 | 2023-08-18 12:48 | 35.5499 | POF1.4 (PSt3) | 2023-08-17 08:30 | Luka | 435.3055 | μmol/L | 13.1869 | °C | 1006 | hPa | Humid | 36 | -2 |  | 0 | 22.971 | 9206.9752 | 46677.6539 | 4 | 2500
153595 | 2023-08-18 12:48 | 35.6004 | POF1.4 (PSt3) | 2023-08-17 08:30 | Luka | 434.3639 | μmol/L | 13.1686 | °C | 1006 | hPa | Humid | 36 | -2 |  | 0 | 22.998 | 9205.592 | 46675.119 | 4 | 2500
153607 | 2023-08-18 12:48 | 35.6502 | POF1.4 (PSt3) | 2023-08-17 08:30 | Luka | 434.0189 | μmol/L | 13.1441 | °C | 1006 | hPa | Humid | 36 | -2 |  | 0 | 23.014 | 9206.6879 | 46680.0173 | 4 | 2500
153618 | 2023-08-18 12:48 | 35.6998 | POF1.4 (PSt3) | 2023-08-17 08:30 | Luka | 436.9575 | μmol/L | 13.1747 | °C | 1006 | hPa | Humid | 36 | -2 |  | 0 | 22.939 | 9203.7328 | 46673.4389 | 4 | 2500
153636 | 2023-08-18 12:48 | 35.7505 | POF1.4 (PSt3) | 2023-08-17 08:30 | Luka | 434.9003 | μmol/L | 13.1808 | °C | 1006 | hPa | Humid | 36 | -2 |  | 0 | 22.982 | 9200.3505 | 46676.1555 | 4 | 2500
153643 | 2023-08-18 12:48 | 35.8002 | POF1.4 (PSt3) | 2023-08-17 08:30 | Luka | 436.5134 | μmol/L | 13.1563 | °C | 1006 | hPa | Humid | 36 | -2 |  | 0 | 22.955 | 9199.0642 | 46672.6763 | 4 | 2500
153650 | 2023-08-18 12:48 | 35.8499 | POF1.4 (PSt3) | 2023-08-17 08:30 | Luka | 436.7419 | μmol/L | 13.1563 | °C | 1006 | hPa | Humid | 36 | -2 |  | 0 | 22.95 | 9195.9086 | 46682.52 | 4 | 2500
153667 | 2023-08-18 12:48 | 35.9005 | POF1.4 (PSt3) | 2023-08-17 08:30 | Luka | 434.4228 | μmol/L | 13.1502 | °C | 1006 | hPa | Humid | 36 | -2 |  | 0 | 23.003 | 9192.9902 | 46672.7875 | 4 | 2500
153679 | 2023-08-18 12:48 | 35.9503 | POF1.4 (PSt3) | 2023-08-17 08:30 | Luka | 437.3825 | μmol/L | 13.1563 | °C | 1006 | hPa | Humid | 36 | -2 |  | 0 | 22.936 | 9185.0209 | 46673.8446 | 4 | 2500
153687 | 2023-08-18 12:48 | 36 | POF1.4 (PSt3) | 2023-08-17 08:30 | Luka | 438.5883 | μmol/L | 13.1379 | °C | 1006 | hPa | Humid | 36 | -2 |  | 0 | 22.916 | 9181.4847 | 46668.9017 | 4 | 2500
153703 | 2023-08-18 12:48 | 36.0506 | POF1.4 (PSt3) | 2023-08-17 08:30 | Luka | 438.492 | μmol/L | 13.1441 | °C | 1006 | hPa | Humid | 36 | -2 |  | 0 | 22.916 | 9181.9433 | 46670.9624 | 4 | 2500
153715 | 2023-08-18 12:48 | 36.1005 | POF1.4 (PSt3) | 2023-08-17 08:30 | Luka | 439.412 | μmol/L | 13.1441 | °C | 1006 | hPa | Humid | 36 | -2 |  | 0 | 22.896 | 9181.212 | 46670.0246 | 4 | 2500
153727 | 2023-08-18 12:48 | 36.1504 | POF1.4 (PSt3) | 2023-08-17 08:30 | Luka | 437.3825 | μmol/L | 13.1563 | °C | 1006 | hPa | Humid | 36 | -2 |  | 0 | 22.936 | 9176.5908 | 46676.3636 | 4 | 2500
153739 | 2023-08-18 12:49 | 36.2002 | POF1.4 (PSt3) | 2023-08-17 08:30 | Luka | 438.6672 | μmol/L | 13.1563 | °C | 1006 | hPa | Humid | 36 | -2 |  | 0 | 22.908 | 9180.2927 | 46672.695 | 4 | 2500
153751 | 2023-08-18 12:49 | 36.2501 | POF1.4 (PSt3) | 2023-08-17 08:30 | Luka | 439.1904 | μmol/L | 13.1318 | °C | 1006 | hPa | Humid | 36 | -2 |  | 0 | 22.905 | 9162.7536 | 46664.9591 | 4 | 2500
153763 | 2023-08-18 12:49 | 36.2999 | POF1.4 (PSt3) | 2023-08-17 08:30 | Luka | 439.0811 | μmol/L | 13.1563 | °C | 1006 | hPa | Humid | 36 | -2 |  | 0 | 22.899 | 9167.2263 | 46669.7731 | 4 | 2500
153775 | 2023-08-18 12:49 | 36.3505 | POF1.4 (PSt3) | 2023-08-17 08:30 | Luka | 439.2825 | μmol/L | 13.1318 | °C | 1006 | hPa | Humid | 36 | -2 |  | 0 | 22.903 | 9164.0751 | 46674.8983 | 4 | 2500
153787 | 2023-08-18 12:49 | 36.4004 | POF1.4 (PSt3) | 2023-08-17 08:30 | Luka | 438.7462 | μmol/L | 13.1747 | °C | 1006 | hPa | Humid | 36 | -2 |  | 0 | 22.9 | 9155.9562 | 46674.947 | 4 | 2500
153799 | 2023-08-18 12:49 | 36.4501 | POF1.4 (PSt3) | 2023-08-17 08:30 | Luka | 439.4366 | μmol/L | 13.1747 | °C | 1006 | hPa | Humid | 36 | -2 |  | 0 | 22.885 | 9156.9582 | 46667.7768 | 4 | 2500
153811 | 2023-08-18 12:49 | 36.5006 | POF1.4 (PSt3) | 2023-08-17 08:30 | Luka | 437.5508 | μmol/L | 13.1135 | °C | 1006 | hPa | Humid | 36 | -2 |  | 0 | 22.947 | 9154.7671 | 46664.5901 | 4 | 2500
153823 | 2023-08-18 12:49 | 36.5503 | POF1.4 (PSt3) | 2023-08-17 08:30 | Luka | 439.2106 | μmol/L | 13.1686 | °C | 1006 | hPa | Humid | 36 | -2 |  | 0 | 22.892 | 9154.148 | 46663.6193 | 4 | 2500
153835 | 2023-08-18 12:49 | 36.6001 | POF1.4 (PSt3) | 2023-08-17 08:30 | Luka | 439.5373 | μmol/L | 13.1624 | °C | 1006 | hPa | Humid | 36 | -2 |  | 0 | 22.887 | 9143.1733 | 46664.0173 | 4 | 2500
153848 | 2023-08-18 12:49 | 36.6498 | POF1.4 (PSt3) | 2023-08-17 08:30 | Luka | 440.7459 | μmol/L | 13.1502 | °C | 1006 | hPa | Humid | 36 | -2 |  | 0 | 22.865 | 9140.5608 | 46673.6021 | 4 | 2500
153864 | 2023-08-18 12:49 | 36.7005 | POF1.4 (PSt3) | 2023-08-17 08:30 | Luka | 439.8857 | μmol/L | 13.1257 | °C | 1006 | hPa | Humid | 36 | -2 |  | 0 | 22.892 | 9144.0034 | 46669.7462 | 4 | 2500
153871 | 2023-08-18 12:49 | 36.7501 | POF1.4 (PSt3) | 2023-08-17 08:30 | Luka | 441.0234 | μmol/L | 13.1502 | °C | 1006 | hPa | Humid | 36 | -2 |  | 0 | 22.859 | 9134.4999 | 46663.7998 | 4 | 2500
153883 | 2023-08-18 12:49 | 36.7999 | POF1.4 (PSt3) | 2023-08-17 08:30 | Luka | 442.7436 | μmol/L | 13.1441 | °C | 1006 | hPa | Humid | 36 | -2 |  | 0 | 22.824 | 9132.8052 | 46667.0625 | 4 | 2500
153895 | 2023-08-18 12:49 | 36.8505 | POF1.4 (PSt3) | 2023-08-17 08:30 | Luka | 441.3265 | μmol/L | 13.1808 | °C | 1006 | hPa | Humid | 36 | -2 |  | 0 | 22.842 | 9128.0272 | 46669.7152 | 4 | 2500
153907 | 2023-08-18 12:49 | 36.9004 | POF1.4 (PSt3) | 2023-08-17 08:30 | Luka | 441.1244 | μmol/L | 13.1379 | °C | 1006 | hPa | Humid | 36 | -2 |  | 0 | 22.861 | 9124.4892 | 46674.7959 | 4 | 2500
153919 | 2023-08-18 12:49 | 36.9501 | POF1.4 (PSt3) | 2023-08-17 08:30 | Luka | 439.4955 | μmol/L | 13.1563 | °C | 1006 | hPa | Humid | 36 | -2 |  | 0 | 22.89 | 9123.355 | 46673.2612 | 4 | 2500
153931 | 2023-08-18 12:49 | 36.9999 | POF1.4 (PSt3) | 2023-08-17 08:30 | Luka | 443.624 | μmol/L | 13.1502 | °C | 1006 | hPa | Humid | 36 | -2 |  | 0 | 22.803 | 9122.0657 | 46668.181 | 4 | 2500
153943 | 2023-08-18 12:49 | 37.0505 | POF1.4 (PSt3) | 2023-08-17 08:30 | Luka | 442.1273 | μmol/L | 13.1624 | °C | 1006 | hPa | Humid | 36 | -2 |  | 0 | 22.831 | 9113.411 | 46661.2359 | 4 | 2500
153955 | 2023-08-18 12:49 | 37.1003 | POF1.4 (PSt3) | 2023-08-17 08:30 | Luka | 443.8612 | μmol/L | 13.1441 | °C | 1006 | hPa | Humid | 36 | -2 |  | 0 | 22.8 | 9115.9219 | 46670.935 | 4 | 2500
153967 | 2023-08-18 12:49 | 37.1501 | POF1.4 (PSt3) | 2023-08-17 08:30 | Luka | 444.1168 | μmol/L | 13.1808 | °C | 1006 | hPa | Humid | 36 | -2 |  | 0 | 22.782 | 9110.4336 | 46666.5529 | 4 | 2500
153979 | 2023-08-18 12:50 | 37.2006 | POF1.4 (PSt3) | 2023-08-17 08:30 | Luka | 444.0944 | μmol/L | 13.1441 | °C | 1006 | hPa | Humid | 36 | -2 |  | 0 | 22.795 | 9109.0587 | 46670.7262 | 4 | 2500
153991 | 2023-08-18 12:50 | 37.2504 | POF1.4 (PSt3) | 2023-08-17 08:30 | Luka | 441.1033 | μmol/L | 13.1686 | °C | 1006 | hPa | Humid | 36 | -2 |  | 0 | 22.851 | 9103.1316 | 46664.2668 | 4 | 2500
154003 | 2023-08-18 12:50 | 37.3002 | POF1.4 (PSt3) | 2023-08-17 08:30 | Luka | 444.2386 | μmol/L | 13.1379 | °C | 1006 | hPa | Humid | 36 | -2 |  | 0 | 22.794 | 9102.7362 | 46669.5888 | 4 | 2500
154015 | 2023-08-18 12:50 | 37.3499 | POF1.4 (PSt3) | 2023-08-17 08:30 | Luka | 443.9889 | μmol/L | 13.1624 | °C | 1006 | hPa | Humid | 36 | -2 |  | 0 | 22.791 | 9092.9838 | 46665.7276 | 4 | 2500
154027 | 2023-08-18 12:50 | 37.4005 | POF1.4 (PSt3) | 2023-08-17 08:30 | Luka | 443.9463 | μmol/L | 13.1563 | °C | 1006 | hPa | Humid | 36 | -2 |  | 0 | 22.794 | 9096.7323 | 46670.8128 | 4 | 2500
154039 | 2023-08-18 12:50 | 37.4503 | POF1.4 (PSt3) | 2023-08-17 08:30 | Luka | 444.8338 | μmol/L | 13.1563 | °C | 1006 | hPa | Humid | 36 | -2 |  | 0 | 22.775 | 9087.8769 | 46662.3544 | 4 | 2500
154051 | 2023-08-18 12:50 | 37.5 | POF1.4 (PSt3) | 2023-08-17 08:30 | Luka | 443.6543 | μmol/L | 13.1747 | °C | 1006 | hPa | Humid | 36 | -2 |  | 0 | 22.794 | 9084.6577 | 46666.3333 | 4 | 2500
154063 | 2023-08-18 12:50 | 37.5498 | POF1.4 (PSt3) | 2023-08-17 08:30 | Luka | 445.4693 | μmol/L | 13.1869 | °C | 1006 | hPa | Humid | 36 | -2 |  | 0 | 22.751 | 9083.1755 | 46668.5504 | 4 | 2500
154075 | 2023-08-18 12:50 | 37.6005 | POF1.4 (PSt3) | 2023-08-17 08:30 | Luka | 445.1105 | μmol/L | 13.1624 | °C | 1006 | hPa | Humid | 36 | -2 |  | 0 | 22.767 | 9088.8671 | 46658.6056 | 4 | 2500
154087 | 2023-08-18 12:50 | 37.6503 | POF1.4 (PSt3) | 2023-08-17 08:30 | Luka | 445.8054 | μmol/L | 13.1747 | °C | 1006 | hPa | Humid | 36 | -2 |  | 0 | 22.748 | 9076.5195 | 46661.7932 | 4 | 2500
154099 | 2023-08-18 12:50 | 37.7001 | POF1.4 (PSt3) | 2023-08-17 08:30 | Luka | 444.401 | μmol/L | 13.1747 | °C | 1006 | hPa | Humid | 36 | -2 |  | 0 | 22.778 | 9073.4135 | 46666.0313 | 4 | 2500
154116 | 2023-08-18 12:50 | 37.7499 | POF1.4 (PSt3) | 2023-08-17 08:30 | Luka | 445.9072 | μmol/L | 13.1624 | °C | 1006 | hPa | Humid | 36 | -2 |  | 0 | 22.75 | 9067.9231 | 46653.9425 | 4 | 2500
154128 | 2023-08-18 12:50 | 37.8005 | POF1.4 (PSt3) | 2023-08-17 08:30 | Luka | 444.6387 | μmol/L | 13.1686 | °C | 1006 | hPa | Humid | 36 | -2 |  | 0 | 22.775 | 9066.8355 | 46665.0053 | 4 | 2500
154135 | 2023-08-18 12:50 | 37.8503 | POF1.4 (PSt3) | 2023-08-17 08:30 | Luka | 448.0997 | μmol/L | 13.193 | °C | 1006 | hPa | Humid | 36 | -2 |  | 0 | 22.693 | 9067.3304 | 46664.0549 | 4 | 2500
154147 | 2023-08-18 12:50 | 37.9 | POF1.4 (PSt3) | 2023-08-17 08:30 | Luka | 447.5845 | μmol/L | 13.1869 | °C | 1006 | hPa | Humid | 36 | -2 |  | 0 | 22.706 | 9063.7125 | 46660.6143 | 4 | 2500
154159 | 2023-08-18 12:50 | 37.9506 | POF1.4 (PSt3) | 2023-08-17 08:30 | Luka | 445.9462 | μmol/L | 13.1747 | °C | 1006 | hPa | Humid | 36 | -2 |  | 0 | 22.745 | 9063.3257 | 46668.1465 | 4 | 2500
154171 | 2023-08-18 12:50 | 38.0005 | POF1.4 (PSt3) | 2023-08-17 08:30 | Luka | 447.8358 | μmol/L | 13.1624 | °C | 1006 | hPa | Humid | 36 | -2 |  | 0 | 22.709 | 9058.7857 | 46664.613 | 4 | 2500
154183 | 2023-08-18 12:50 | 38.0503 | POF1.4 (PSt3) | 2023-08-17 08:30 | Luka | 446.8427 | μmol/L | 13.1686 | °C | 1006 | hPa | Humid | 36 | -2 |  | 0 | 22.728 | 9061.76 | 46667.7043 | 4 | 2500
154195 | 2023-08-18 12:50 | 38.1 | POF1.4 (PSt3) | 2023-08-17 08:30 | Luka | 448.3155 | μmol/L | 13.1502 | °C | 1006 | hPa | Humid | 36 | -2 |  | 0 | 22.703 | 9061.6308 | 46656.0154 | 4 | 2500
154207 | 2023-08-18 12:50 | 38.1506 | POF1.4 (PSt3) | 2023-08-17 08:30 | Luka | 449.3918 | μmol/L | 13.1686 | °C | 1006 | hPa | Humid | 36 | -2 |  | 0 | 22.674 | 9056.7252 | 46656.643 | 4 | 2500
154219 | 2023-08-18 12:51 | 38.2003 | POF1.4 (PSt3) | 2023-08-17 08:30 | Luka | 447.4509 | μmol/L | 13.1747 | °C | 1006 | hPa | Humid | 36 | -2 |  | 0 | 22.713 | 9049.5232 | 46660.364 | 4 | 2500
154231 | 2023-08-18 12:51 | 38.2501 | POF1.4 (PSt3) | 2023-08-17 08:30 | Luka | 447.5097 | μmol/L | 13.1563 | °C | 1006 | hPa | Humid | 36 | -2 |  | 0 | 22.718 | 9051.2693 | 46664.2986 | 4 | 2500
154243 | 2023-08-18 12:51 | 38.2999 | POF1.4 (PSt3) | 2023-08-17 08:30 | Luka | 448.0284 | μmol/L | 13.1563 | °C | 1006 | hPa | Humid | 36 | -2 |  | 0 | 22.707 | 9046.2709 | 46663.9705 | 4 | 2500
154255 | 2023-08-18 12:51 | 38.3506 | POF1.4 (PSt3) | 2023-08-17 08:30 | Luka | 447.4704 | μmol/L | 13.1441 | °C | 1006 | hPa | Humid | 36 | -2 |  | 0 | 22.723 | 9043.6921 | 46662.111 | 4 | 2500
154267 | 2023-08-18 12:51 | 38.4004 | POF1.4 (PSt3) | 2023-08-17 08:30 | Luka | 450.1221 | μmol/L | 13.1379 | °C | 1006 | hPa | Humid | 36 | -2 |  | 0 | 22.669 | 9043.9519 | 46657.1072 | 4 | 2500
154279 | 2023-08-18 12:51 | 38.4501 | POF1.4 (PSt3) | 2023-08-17 08:30 | Luka | 448.907 | μmol/L | 13.1869 | °C | 1006 | hPa | Humid | 36 | -2 |  | 0 | 22.678 | 9032.4979 | 46656.8909 | 4 | 2500
154291 | 2023-08-18 12:51 | 38.4998 | POF1.4 (PSt3) | 2023-08-17 08:30 | Luka | 449.94 | μmol/L | 13.1257 | °C | 1006 | hPa | Humid | 36 | -2 |  | 0 | 22.677 | 9031.8724 | 46665.587 | 4 | 2500
154303 | 2023-08-18 12:51 | 38.5505 | POF1.4 (PSt3) | 2023-08-17 08:30 | Luka | 450.5893 | μmol/L | 13.1502 | °C | 1006 | hPa | Humid | 36 | -2 |  | 0 | 22.655 | 9029.5167 | 46657.4977 | 4 | 2500
154315 | 2023-08-18 12:51 | 38.6002 | POF1.4 (PSt3) | 2023-08-17 08:30 | Luka | 449.6363 | μmol/L | 13.1563 | °C | 1006 | hPa | Humid | 36 | -2 |  | 0 | 22.673 | 9032.8853 | 46658.2614 | 4 | 2500
154327 | 2023-08-18 12:51 | 38.6499 | POF1.4 (PSt3) | 2023-08-17 08:30 | Luka | 450.9697 | μmol/L | 13.1502 | °C | 1006 | hPa | Humid | 36 | -2 |  | 0 | 22.647 | 9024.9501 | 46654.0126 | 4 | 2500
154344 | 2023-08-18 12:51 | 38.7006 | POF1.4 (PSt3) | 2023-08-17 08:30 | Luka | 447.934 | μmol/L | 13.1563 | °C | 1006 | hPa | Humid | 36 | -2 |  | 0 | 22.709 | 9023.3142 | 46658.0887 | 4 | 2500
154356 | 2023-08-18 12:51 | 38.7504 | POF1.4 (PSt3) | 2023-08-17 08:30 | Luka | 451.9336 | μmol/L | 13.1318 | °C | 1006 | hPa | Humid | 36 | -2 |  | 0 | 22.633 | 9007.7463 | 46653.9468 | 4 | 2500
154363 | 2023-08-18 12:51 | 38.8001 | POF1.4 (PSt3) | 2023-08-17 08:30 | Luka | 450.6996 | μmol/L | 13.1257 | °C | 1006 | hPa | Humid | 36 | -2 |  | 0 | 22.661 | 9007.1444 | 46653.265 | 4 | 2500
154375 | 2023-08-18 12:51 | 38.8499 | POF1.4 (PSt3) | 2023-08-17 08:30 | Luka | 449.8696 | μmol/L | 13.1624 | °C | 1006 | hPa | Humid | 36 | -2 |  | 0 | 22.666 | 9010.1508 | 46659.5094 | 4 | 2500
154387 | 2023-08-18 12:51 | 38.9005 | POF1.4 (PSt3) | 2023-08-17 08:30 | Luka | 451.8307 | μmol/L | 13.1441 | °C | 1006 | hPa | Humid | 36 | -2 |  | 0 | 22.631 | 9007.3899 | 46663.0144 | 4 | 2500
154399 | 2023-08-18 12:51 | 38.9504 | POF1.4 (PSt3) | 2023-08-17 08:30 | Luka | 452.5653 | μmol/L | 13.1135 | °C | 1006 | hPa | Humid | 36 | -2 |  | 0 | 22.626 | 9003.101 | 46654.9204 | 4 | 2500
154411 | 2023-08-18 12:51 | 39.0001 | POF1.4 (PSt3) | 2023-08-17 08:30 | Luka | 454.7101 | μmol/L | 13.1318 | °C | 1006 | hPa | Humid | 36 | -2 |  | 0 | 22.575 | 8997.6985 | 46654.2843 | 4 | 2500
154423 | 2023-08-18 12:51 | 39.05 | POF1.4 (PSt3) | 2023-08-17 08:30 | Luka | 452.7378 | μmol/L | 13.1441 | °C | 1006 | hPa | Humid | 36 | -2 |  | 0 | 22.612 | 8997.5654 | 46660.0706 | 4 | 2500
154435 | 2023-08-18 12:51 | 39.1006 | POF1.4 (PSt3) | 2023-08-17 08:30 | Luka | 452.679 | μmol/L | 13.1624 | °C | 1006 | hPa | Humid | 36 | -2 |  | 0 | 22.607 | 8996.4095 | 46652.8816 | 4 | 2500
154447 | 2023-08-18 12:51 | 39.1504 | POF1.4 (PSt3) | 2023-08-17 08:30 | Luka | 453.9864 | μmol/L | 13.1379 | °C | 1006 | hPa | Humid | 36 | -2 |  | 0 | 22.588 | 8980.0279 | 46659.1371 | 4 | 2500
154459 | 2023-08-18 12:52 | 39.2001 | POF1.4 (PSt3) | 2023-08-17 08:30 | Luka | 453.9384 | μmol/L | 13.1379 | °C | 1006 | hPa | Humid | 36 | -2 |  | 0 | 22.589 | 8987.4441 | 46661.9517 | 4 | 2500
154471 | 2023-08-18 12:52 | 39.2499 | POF1.4 (PSt3) | 2023-08-17 08:30 | Luka | 454.7029 | μmol/L | 13.1441 | °C | 1006 | hPa | Humid | 36 | -2 |  | 0 | 22.571 | 8979.0215 | 46656.6886 | 4 | 2500
154483 | 2023-08-18 12:52 | 39.3006 | POF1.4 (PSt3) | 2023-08-17 08:30 | Luka | 452.8629 | μmol/L | 13.1747 | °C | 1006 | hPa | Humid | 36 | -2 |  | 0 | 22.599 | 8980.4213 | 46659.6846 | 4 | 2500
154495 | 2023-08-18 12:52 | 39.3503 | POF1.4 (PSt3) | 2023-08-17 08:30 | Luka | 453.7909 | μmol/L | 13.1441 | °C | 1006 | hPa | Humid | 36 | -2 |  | 0 | 22.59 | 8980.8041 | 46656.363 | 4 | 2500
154507 | 2023-08-18 12:52 | 39.4003 | POF1.4 (PSt3) | 2023-08-17 08:30 | Luka | 453.8832 | μmol/L | 13.1502 | °C | 1006 | hPa | Humid | 36 | -2 |  | 0 | 22.586 | 8980.8842 | 46661.3029 | 4 | 2500
154519 | 2023-08-18 12:52 | 39.45 | POF1.4 (PSt3) | 2023-08-17 08:30 | Luka | 456.8201 | μmol/L | 13.1502 | °C | 1006 | hPa | Humid | 36 | -2 |  | 0 | 22.525 | 8968.278 | 46652.6862 | 4 | 2500
154531 | 2023-08-18 12:52 | 39.5005 | POF1.4 (PSt3) | 2023-08-17 08:30 | Luka | 456.244 | μmol/L | 13.1441 | °C | 1006 | hPa | Humid | 36 | -2 |  | 0 | 22.539 | 8969.4876 | 46657.6273 | 4 | 2500
154543 | 2023-08-18 12:52 | 39.5503 | POF1.4 (PSt3) | 2023-08-17 08:30 | Luka | 453.0174 | μmol/L | 13.1563 | °C | 1006 | hPa | Humid | 36 | -2 |  | 0 | 22.602 | 8971.1016 | 46659.7904 | 4 | 2500
154556 | 2023-08-18 12:52 | 39.6001 | POF1.4 (PSt3) | 2023-08-17 08:30 | Luka | 455.0359 | μmol/L | 13.1502 | °C | 1006 | hPa | Humid | 36 | -2 |  | 0 | 22.562 | 8961.2829 | 46657.1739 | 4 | 2500
154572 | 2023-08-18 12:52 | 39.6499 | POF1.4 (PSt3) | 2023-08-17 08:30 | Luka | 455.9992 | μmol/L | 13.1502 | °C | 1006 | hPa | Humid | 36 | -2 |  | 0 | 22.542 | 8960.1854 | 46654.7608 | 4 | 2500
154579 | 2023-08-18 12:52 | 39.7005 | POF1.4 (PSt3) | 2023-08-17 08:30 | Luka | 456.337 | μmol/L | 13.1502 | °C | 1006 | hPa | Humid | 36 | -2 |  | 0 | 22.535 | 8957.012 | 46659.6686 | 4 | 2500
154591 | 2023-08-18 12:52 | 39.7503 | POF1.4 (PSt3) | 2023-08-17 08:30 | Luka | 455.1874 | μmol/L | 13.1379 | °C | 1006 | hPa | Humid | 36 | -2 |  | 0 | 22.563 | 8950.7062 | 46652.6201 | 4 | 2500
154603 | 2023-08-18 12:52 | 39.8 | POF1.4 (PSt3) | 2023-08-17 08:30 | Luka | 458.4188 | μmol/L | 13.1502 | °C | 1006 | hPa | Humid | 36 | -2 |  | 0 | 22.492 | 8948.6257 | 46656.996 | 4 | 2500
154615 | 2023-08-18 12:52 | 39.8507 | POF1.4 (PSt3) | 2023-08-17 08:30 | Luka | 457.6775 | μmol/L | 13.1747 | °C | 1006 | hPa | Humid | 36 | -2 |  | 0 | 22.499 | 8949.7661 | 46652.8933 | 4 | 2500
154627 | 2023-08-18 12:52 | 39.9003 | POF1.4 (PSt3) | 2023-08-17 08:30 | Luka | 454.4964 | μmol/L | 13.1686 | °C | 1006 | hPa | Humid | 36 | -2 |  | 0 | 22.567 | 8941.6451 | 46654.9561 | 4 | 2500
154639 | 2023-08-18 12:52 | 39.9502 | POF1.4 (PSt3) | 2023-08-17 08:30 | Luka | 455.7441 | μmol/L | 13.1747 | °C | 1006 | hPa | Humid | 36 | -2 |  | 0 | 22.539 | 8944.1126 | 46651.2308 | 4 | 2500
154651 | 2023-08-18 12:52 | 39.9999 | POF1.4 (PSt3) | 2023-08-17 08:30 | Luka | 456.7234 | μmol/L | 13.1502 | °C | 1006 | hPa | Humid | 36 | -2 |  | 0 | 22.527 | 8944.8787 | 46657.9512 | 4 | 2500
154663 | 2023-08-18 12:52 | 40.0505 | POF1.4 (PSt3) | 2023-08-17 08:30 | Luka | 458.2144 | μmol/L | 13.1686 | °C | 1006 | hPa | Humid | 36 | -2 |  | 0 | 22.49 | 8935.2253 | 46650.8404 | 4 | 2500
154675 | 2023-08-18 12:52 | 40.1003 | POF1.4 (PSt3) | 2023-08-17 08:30 | Luka | 458.3771 | μmol/L | 13.1379 | °C | 1006 | hPa | Humid | 36 | -2 |  | 0 | 22.497 | 8933.9575 | 46650.8557 | 4 | 2500
154687 | 2023-08-18 12:52 | 40.1501 | POF1.4 (PSt3) | 2023-08-17 08:30 | Luka | 457.2485 | μmol/L | 13.1624 | °C | 1006 | hPa | Humid | 36 | -2 |  | 0 | 22.512 | 8934.1831 | 46654.7514 | 4 | 2500
154699 | 2023-08-18 12:53 | 40.1999 | POF1.4 (PSt3) | 2023-08-17 08:30 | Luka | 457.494 | μmol/L | 13.1563 | °C | 1006 | hPa | Humid | 36 | -2 |  | 0 | 22.509 | 8933.6683 | 46651.2303 | 4 | 2500
154711 | 2023-08-18 12:53 | 40.2506 | POF1.4 (PSt3) | 2023-08-17 08:30 | Luka | 457.5356 | μmol/L | 13.1686 | °C | 1006 | hPa | Humid | 36 | -2 |  | 0 | 22.504 | 8927.7671 | 46656.9586 | 4 | 2500
154723 | 2023-08-18 12:53 | 40.3003 | POF1.4 (PSt3) | 2023-08-17 08:30 | Luka | 458.0688 | μmol/L | 13.1686 | °C | 1006 | hPa | Humid | 36 | -2 |  | 0 | 22.493 | 8924.4013 | 46649.6807 | 4 | 2500
154735 | 2023-08-18 12:53 | 40.3501 | POF1.4 (PSt3) | 2023-08-17 08:30 | Luka | 459.1964 | μmol/L | 13.1502 | °C | 1006 | hPa | Humid | 36 | -2 |  | 0 | 22.476 | 8918.5906 | 46651.5644 | 4 | 2500
154747 | 2023-08-18 12:53 | 40.3998 | POF1.4 (PSt3) | 2023-08-17 08:30 | Luka | 457.449 | μmol/L | 13.1502 | °C | 1006 | hPa | Humid | 36 | -2 |  | 0 | 22.512 | 8921.5721 | 46654.5442 | 4 | 2500
154759 | 2023-08-18 12:53 | 40.4505 | POF1.4 (PSt3) | 2023-08-17 08:30 | Luka | 457.3592 | μmol/L | 13.1379 | °C | 1006 | hPa | Humid | 36 | -2 |  | 0 | 22.518 | 8912.1238 | 46648.9183 | 4 | 2500
154771 | 2023-08-18 12:53 | 40.5003 | POF1.4 (PSt3) | 2023-08-17 08:30 | Luka | 458.8108 | μmol/L | 13.1441 | °C | 1006 | hPa | Humid | 36 | -2 |  | 0 | 22.486 | 8916.5665 | 46648.3154 | 4 | 2500
154783 | 2023-08-18 12:53 | 40.5502 | POF1.4 (PSt3) | 2023-08-17 08:30 | Luka | 459.4884 | μmol/L | 13.1502 | °C | 1006 | hPa | Humid | 36 | -2 |  | 0 | 22.47 | 8918.751 | 46646.7546 | 4 | 2500
154795 | 2023-08-18 12:53 | 40.5999 | POF1.4 (PSt3) | 2023-08-17 08:30 | Luka | 461.0987 | μmol/L | 13.1502 | °C | 1006 | hPa | Humid | 36 | -2 |  | 0 | 22.437 | 8914.4057 | 46651.4443 | 4 | 2500
154808 | 2023-08-18 12:53 | 40.6505 | POF1.4 (PSt3) | 2023-08-17 08:30 | Luka | 460.7988 | μmol/L | 13.1624 | °C | 1006 | hPa | Humid | 36 | -2 |  | 0 | 22.439 | 8903.157 | 46653.9349 | 4 | 2500
154824 | 2023-08-18 12:53 | 40.7003 | POF1.4 (PSt3) | 2023-08-17 08:30 | Luka | 460.2128 | μmol/L | 13.1624 | °C | 1006 | hPa | Humid | 36 | -2 |  | 0 | 22.451 | 8903.3335 | 46653.4978 | 4 | 2500
154831 | 2023-08-18 12:53 | 40.75 | POF1.4 (PSt3) | 2023-08-17 08:30 | Luka | 460.0866 | μmol/L | 13.1257 | °C | 1006 | hPa | Humid | 36 | -2 |  | 0 | 22.466 | 8898.8485 | 46649.7065 | 4 | 2500
154843 | 2023-08-18 12:53 | 40.7998 | POF1.4 (PSt3) | 2023-08-17 08:30 | Luka | 462.8763 | μmol/L | 13.1257 | °C | 1006 | hPa | Humid | 36 | -2 |  | 0 | 22.409 | 8890.9633 | 46651.485 | 4 | 2500
154855 | 2023-08-18 12:53 | 40.8504 | POF1.4 (PSt3) | 2023-08-17 08:30 | Luka | 461.7024 | μmol/L | 13.1196 | °C | 1006 | hPa | Humid | 36 | -2 |  | 0 | 22.435 | 8893.119 | 46649.055 | 4 | 2500
154867 | 2023-08-18 12:53 | 40.9002 | POF1.4 (PSt3) | 2023-08-17 08:30 | Luka | 460.7011 | μmol/L | 13.1624 | °C | 1006 | hPa | Humid | 36 | -2 |  | 0 | 22.441 | 8885.7145 | 46647.1 | 4 | 2500
154879 | 2023-08-18 12:53 | 40.95 | POF1.4 (PSt3) | 2023-08-17 08:30 | Luka | 462.3723 | μmol/L | 13.1502 | °C | 1006 | hPa | Humid | 36 | -2 |  | 0 | 22.411 | 8880.4279 | 46652.1775 | 4 | 2500
154891 | 2023-08-18 12:53 | 41.0006 | POF1.4 (PSt3) | 2023-08-17 08:30 | Luka | 462.3659 | μmol/L | 13.1624 | °C | 1006 | hPa | Humid | 36 | -2 |  | 0 | 22.407 | 8886.1063 | 46648.1626 | 4 | 2500
154903 | 2023-08-18 12:53 | 41.0504 | POF1.4 (PSt3) | 2023-08-17 08:30 | Luka | 463.4042 | μmol/L | 13.1502 | °C | 1006 | hPa | Humid | 36 | -2 |  | 0 | 22.39 | 8877.4042 | 46645.7772 | 4 | 2500
154915 | 2023-08-18 12:53 | 41.1002 | POF1.4 (PSt3) | 2023-08-17 08:30 | Luka | 463.4662 | μmol/L | 13.1257 | °C | 1006 | hPa | Humid | 36 | -2 |  | 0 | 22.397 | 8872.2654 | 46648.8005 | 4 | 2500
154923 | 2023-08-18 12:53 | 41.15 | POF1.4 (PSt3) | 2023-08-17 08:30 | Luka | 463.6996 | μmol/L | 13.1502 | °C | 1006 | hPa | Humid | 36 | -2 |  | 0 | 22.384 | 8876.4684 | 46652.3859 | 4 | 2500
154939 | 2023-08-18 12:54 | 41.2006 | POF1.4 (PSt3) | 2023-08-17 08:30 | Luka | 463.0504 | μmol/L | 13.1686 | °C | 1006 | hPa | Humid | 36 | -2 |  | 0 | 22.391 | 8863.7238 | 46648.0472 | 4 | 2500
154951 | 2023-08-18 12:54 | 41.2503 | POF1.4 (PSt3) | 2023-08-17 08:30 | Luka | 462.4118 | μmol/L | 13.1686 | °C | 1006 | hPa | Humid | 36 | -2 |  | 0 | 22.404 | 8863.8526 | 46651.7843 | 4 | 2500
154963 | 2023-08-18 12:54 | 41.3002 | POF1.4 (PSt3) | 2023-08-17 08:30 | Luka | 462.7064 | μmol/L | 13.1686 | °C | 1006 | hPa | Humid | 36 | -2 |  | 0 | 22.398 | 8863.1207 | 46651.8191 | 4 | 2500
154971 | 2023-08-18 12:54 | 41.3499 | POF1.4 (PSt3) | 2023-08-17 08:30 | Luka | 466.3008 | μmol/L | 13.1869 | °C | 1006 | hPa | Humid | 36 | -2 |  | 0 | 22.319 | 8865.9281 | 46643.4103 | 4 | 2500
154987 | 2023-08-18 12:54 | 41.4005 | POF1.4 (PSt3) | 2023-08-17 08:30 | Luka | 466.2226 | μmol/L | 13.1441 | °C | 1006 | hPa | Humid | 36 | -2 |  | 0 | 22.335 | 8852.6713 | 46645.7072 | 4 | 2500
154999 | 2023-08-18 12:54 | 41.4503 | POF1.4 (PSt3) | 2023-08-17 08:30 | Luka | 465.7334 | μmol/L | 13.1318 | °C | 1006 | hPa | Humid | 36 | -2 |  | 0 | 22.349 | 8851.8425 | 46638.4276 | 4 | 2500
155011 | 2023-08-18 12:54 | 41.5002 | POF1.4 (PSt3) | 2023-08-17 08:30 | Luka | 464.5809 | μmol/L | 13.1624 | °C | 1006 | hPa | Humid | 36 | -2 |  | 0 | 22.362 | 8850.5284 | 46651.6808 | 4 | 2500
155019 | 2023-08-18 12:54 | 41.55 | POF1.4 (PSt3) | 2023-08-17 08:30 | Luka | 465.5231 | μmol/L | 13.1563 | °C | 1006 | hPa | Humid | 36 | -2 |  | 0 | 22.345 | 8852.8842 | 46643.7526 | 4 | 2500
155035 | 2023-08-18 12:54 | 41.6005 | POF1.4 (PSt3) | 2023-08-17 08:30 | Luka | 463.198 | μmol/L | 13.1686 | °C | 1006 | hPa | Humid | 36 | -2 |  | 0 | 22.388 | 8839.0749 | 46650.1677 | 4 | 2500
155052 | 2023-08-18 12:54 | 41.6503 | POF1.4 (PSt3) | 2023-08-17 08:30 | Luka | 465.2819 | μmol/L | 13.1441 | °C | 1006 | hPa | Humid | 36 | -2 |  | 0 | 22.354 | 8841.8673 | 46645.8166 | 4 | 2500
155059 | 2023-08-18 12:54 | 41.6999 | POF1.4 (PSt3) | 2023-08-17 08:30 | Luka | 467.8592 | μmol/L | 13.1502 | °C | 1006 | hPa | Humid | 36 | -2 |  | 0 | 22.3 | 8832.7379 | 46646.007 | 4 | 2500
155076 | 2023-08-18 12:54 | 41.7505 | POF1.4 (PSt3) | 2023-08-17 08:30 | Luka | 465.316 | μmol/L | 13.1747 | °C | 1006 | hPa | Humid | 36 | -2 |  | 0 | 22.343 | 8835.3646 | 46639.6303 | 4 | 2500
155079 | 2023-08-18 12:54 | 41.8003 | POF1.4 (PSt3) | 2023-08-17 08:30 | Luka | 467.6631 | μmol/L | 13.1441 | °C | 1006 | hPa | Humid | 36 | -2 |  | 0 | 22.306 | 8834.6872 | 46642.7913 | 4 | 2500
155091 | 2023-08-18 12:54 | 41.8499 | POF1.4 (PSt3) | 2023-08-17 08:30 | Luka | 465.319 | μmol/L | 13.1686 | °C | 1006 | hPa | Humid | 36 | -2 |  | 0 | 22.345 | 8835.1891 | 46642.4913 | 4 | 2500
155107 | 2023-08-18 12:54 | 41.9006 | POF1.4 (PSt3) | 2023-08-17 08:30 | Luka | 466.8527 | μmol/L | 13.1747 | °C | 1006 | hPa | Humid | 36 | -2 |  | 0 | 22.312 | 8831.7871 | 46651.3115 | 4 | 2500
155119 | 2023-08-18 12:54 | 41.9502 | POF1.4 (PSt3) | 2023-08-17 08:30 | Luka | 465.718 | μmol/L | 13.1624 | °C | 1006 | hPa | Humid | 36 | -2 |  | 0 | 22.339 | 8826.3965 | 46644.7743 | 4 | 2500
155131 | 2023-08-18 12:54 | 41.9999 | POF1.4 (PSt3) | 2023-08-17 08:30 | Luka | 468.1083 | μmol/L | 13.1502 | °C | 1006 | hPa | Humid | 36 | -2 |  | 0 | 22.295 | 8823.0237 | 46646.3609 | 4 | 2500
155143 | 2023-08-18 12:54 | 42.0506 | POF1.4 (PSt3) | 2023-08-17 08:30 | Luka | 466.8995 | μmol/L | 13.1808 | °C | 1006 | hPa | Humid | 36 | -2 |  | 0 | 22.309 | 8815.4352 | 46644.1612 | 4 | 2500
155155 | 2023-08-18 12:54 | 42.1004 | POF1.4 (PSt3) | 2023-08-17 08:30 | Luka | 468.6452 | μmol/L | 13.1747 | °C | 1006 | hPa | Humid | 36 | -2 |  | 0 | 22.276 | 8815.3679 | 46646.0808 | 4 | 2500
155167 | 2023-08-18 12:54 | 42.1501 | POF1.4 (PSt3) | 2023-08-17 08:30 | Luka | 470.4017 | μmol/L | 13.1624 | °C | 1006 | hPa | Humid | 36 | -2 |  | 0 | 22.245 | 8812.3759 | 46649.1919 | 4 | 2500
155175 | 2023-08-18 12:55 | 42.1999 | POF1.4 (PSt3) | 2023-08-17 08:30 | Luka | 466.809 | μmol/L | 13.1624 | °C | 1006 | hPa | Humid | 36 | -2 |  | 0 | 22.317 | 8808.8092 | 46643.0352 | 4 | 2500
155191 | 2023-08-18 12:55 | 42.2505 | POF1.4 (PSt3) | 2023-08-17 08:30 | Luka | 468.942 | μmol/L | 13.1808 | °C | 1006 | hPa | Humid | 36 | -2 |  | 0 | 22.268 | 8799.9334 | 46642.7235 | 4 | 2500
155203 | 2023-08-18 12:55 | 42.3003 | POF1.4 (PSt3) | 2023-08-17 08:30 | Luka | 469.6504 | μmol/L | 13.1624 | °C | 1006 | hPa | Humid | 36 | -2 |  | 0 | 22.26 | 8807.1241 | 46647.0227 | 4 | 2500
155215 | 2023-08-18 12:55 | 42.3501 | POF1.4 (PSt3) | 2023-08-17 08:30 | Luka | 467.1627 | μmol/L | 13.1502 | °C | 1006 | hPa | Humid | 36 | -2 |  | 0 | 22.314 | 8802.4488 | 46644.3588 | 4 | 2500
155227 | 2023-08-18 12:55 | 42.4006 | POF1.4 (PSt3) | 2023-08-17 08:30 | Luka | 469.6061 | μmol/L | 13.1502 | °C | 1006 | hPa | Humid | 36 | -2 |  | 0 | 22.265 | 8801.1048 | 46639.8923 | 4 | 2500
155239 | 2023-08-18 12:55 | 42.4505 | POF1.4 (PSt3) | 2023-08-17 08:30 | Luka | 471.0681 | μmol/L | 13.1318 | °C | 1006 | hPa | Humid | 36 | -2 |  | 0 | 22.242 | 8801.389 | 46642.5014 | 4 | 2500
155251 | 2023-08-18 12:55 | 42.5002 | POF1.4 (PSt3) | 2023-08-17 08:30 | Luka | 471.1629 | μmol/L | 13.1441 | °C | 1006 | hPa | Humid | 36 | -2 |  | 0 | 22.236 | 8798.7442 | 46646.0746 | 4 | 2500
155263 | 2023-08-18 12:55 | 42.55 | POF1.4 (PSt3) | 2023-08-17 08:30 | Luka | 469.7033 | μmol/L | 13.1563 | °C | 1006 | hPa | Humid | 36 | -2 |  | 0 | 22.261 | 8795.8668 | 46642.1471 | 4 | 2500
155275 | 2023-08-18 12:55 | 42.5999 | POF1.4 (PSt3) | 2023-08-17 08:30 | Luka | 468.6011 | μmol/L | 13.1624 | °C | 1006 | hPa | Humid | 36 | -2 |  | 0 | 22.281 | 8789.037 | 46637.7183 | 4 | 2500
155287 | 2023-08-18 12:55 | 42.6504 | POF1.4 (PSt3) | 2023-08-17 08:30 | Luka | 470.7584 | μmol/L | 13.1502 | °C | 1006 | hPa | Humid | 36 | -2 |  | 0 | 22.242 | 8782.4476 | 46639.5849 | 4 | 2500
155304 | 2023-08-18 12:55 | 42.7003 | POF1.4 (PSt3) | 2023-08-17 08:30 | Luka | 471.9564 | μmol/L | 13.1686 | °C | 1006 | hPa | Humid | 36 | -2 |  | 0 | 22.212 | 8783.9291 | 46646.0529 | 4 | 2500
155316 | 2023-08-18 12:55 | 42.7501 | POF1.4 (PSt3) | 2023-08-17 08:30 | Luka | 471.6711 | μmol/L | 13.1318 | °C | 1006 | hPa | Humid | 36 | -2 |  | 0 | 22.23 | 8779.0773 | 46643.0144 | 4 | 2500
155319 | 2023-08-18 12:55 | 42.7998 | POF1.4 (PSt3) | 2023-08-17 08:30 | Luka | 472.561 | μmol/L | 13.1686 | °C | 1006 | hPa | Humid | 36 | -2 |  | 0 | 22.2 | 8775.7248 | 46637.8383 | 4 | 2500
155335 | 2023-08-18 12:55 | 42.8505 | POF1.4 (PSt3) | 2023-08-17 08:30 | Luka | 471.0596 | μmol/L | 13.1502 | °C | 1006 | hPa | Humid | 36 | -2 |  | 0 | 22.236 | 8773.1408 | 46641.3822 | 4 | 2500
155347 | 2023-08-18 12:55 | 42.9004 | POF1.4 (PSt3) | 2023-08-17 08:30 | Luka | 471.7443 | μmol/L | 13.193 | °C | 1006 | hPa | Humid | 36 | -2 |  | 0 | 22.208 | 8768.289 | 46638.7585 | 4 | 2500
155359 | 2023-08-18 12:55 | 42.9503 | POF1.4 (PSt3) | 2023-08-17 08:30 | Luka | 473.273 | μmol/L | 13.1563 | °C | 1006 | hPa | Humid | 36 | -2 |  | 0 | 22.19 | 8767.8953 | 46640.4769 | 4 | 2500
155371 | 2023-08-18 12:55 | 43 | POF1.4 (PSt3) | 2023-08-17 08:30 | Luka | 472.3675 | μmol/L | 13.1502 | °C | 1006 | hPa | Humid | 36 | -2 |  | 0 | 22.21 | 8766.4794 | 46648.443 | 4 | 2500
155383 | 2023-08-18 12:55 | 43.0506 | POF1.4 (PSt3) | 2023-08-17 08:30 | Luka | 472.6646 | μmol/L | 13.1624 | °C | 1006 | hPa | Humid | 36 | -2 |  | 0 | 22.2 | 8759.6406 | 46638.2306 | 4 | 2500
155395 | 2023-08-18 12:55 | 43.1004 | POF1.4 (PSt3) | 2023-08-17 08:30 | Luka | 473.3713 | μmol/L | 13.1624 | °C | 1006 | hPa | Humid | 36 | -2 |  | 0 | 22.186 | 8756.3459 | 46641.6295 | 4 | 2500
155403 | 2023-08-18 12:55 | 43.1502 | POF1.4 (PSt3) | 2023-08-17 08:30 | Luka | 471.7605 | μmol/L | 13.1563 | °C | 1006 | hPa | Humid | 36 | -2 |  | 0 | 22.22 | 8752.788 | 46639.6713 | 4 | 2500
155415 | 2023-08-18 12:56 | 43.1998 | POF1.4 (PSt3) | 2023-08-17 08:30 | Luka | 472.8772 | μmol/L | 13.1379 | °C | 1006 | hPa | Humid | 36 | -2 |  | 0 | 22.204 | 8752.3702 | 46636.096 | 4 | 2500
155431 | 2023-08-18 12:56 | 43.2505 | POF1.4 (PSt3) | 2023-08-17 08:30 | Luka | 471.7497 | μmol/L | 13.1808 | °C | 1006 | hPa | Humid | 36 | -2 |  | 0 | 22.212 | 8750.8104 | 46637.6015 | 4 | 2500
155443 | 2023-08-18 12:56 | 43.3002 | POF1.4 (PSt3) | 2023-08-17 08:30 | Luka | 473.2198 | μmol/L | 13.1624 | °C | 1006 | hPa | Humid | 36 | -2 |  | 0 | 22.189 | 8740.5721 | 46638.5875 | 4 | 2500
155455 | 2023-08-18 12:56 | 43.3501 | POF1.4 (PSt3) | 2023-08-17 08:30 | Luka | 475.2989 | μmol/L | 13.1563 | °C | 1006 | hPa | Humid | 36 | -2 |  | 0 | 22.15 | 8742.7825 | 46641.599 | 4 | 2500
155467 | 2023-08-18 12:56 | 43.3999 | POF1.4 (PSt3) | 2023-08-17 08:30 | Luka | 475.3953 | μmol/L | 13.1686 | °C | 1006 | hPa | Humid | 36 | -2 |  | 0 | 22.144 | 8742.1256 | 46634.3011 | 4 | 2500
155479 | 2023-08-18 12:56 | 43.4505 | POF1.4 (PSt3) | 2023-08-17 08:30 | Luka | 474.2793 | μmol/L | 13.1686 | °C | 1006 | hPa | Humid | 36 | -2 |  | 0 | 22.166 | 8738.0022 | 46636.4585 | 4 | 2500
155491 | 2023-08-18 12:56 | 43.5002 | POF1.4 (PSt3) | 2023-08-17 08:30 | Luka | 476.7184 | μmol/L | 13.1686 | °C | 1006 | hPa | Humid | 36 | -2 |  | 0 | 22.118 | 8732.4236 | 46635.8558 | 4 | 2500
155499 | 2023-08-18 12:56 | 43.5501 | POF1.4 (PSt3) | 2023-08-17 08:30 | Luka | 475.4461 | μmol/L | 13.1686 | °C | 1006 | hPa | Humid | 36 | -2 |  | 0 | 22.143 | 8728.3566 | 46638.3851 | 4 | 2500
155515 | 2023-08-18 12:56 | 43.5999 | POF1.4 (PSt3) | 2023-08-17 08:30 | Luka | 477.788 | μmol/L | 13.1747 | °C | 1006 | hPa | Humid | 36 | -2 |  | 0 | 22.095 | 8725.6026 | 46636.8299 | 4 | 2500
155527 | 2023-08-18 12:56 | 43.6506 | POF1.4 (PSt3) | 2023-08-17 08:30 | Luka | 475.1947 | μmol/L | 13.1624 | °C | 1006 | hPa | Humid | 36 | -2 |  | 0 | 22.15 | 8731.3202 | 46637.9449 | 4 | 2500
155544 | 2023-08-18 12:56 | 43.7005 | POF1.4 (PSt3) | 2023-08-17 08:30 | Luka | 477.0294 | μmol/L | 13.1563 | °C | 1006 | hPa | Humid | 36 | -2 |  | 0 | 22.116 | 8713.6287 | 46634.531 | 4 | 2500
155551 | 2023-08-18 12:56 | 43.7502 | POF1.4 (PSt3) | 2023-08-17 08:30 | Luka | 476.614 | μmol/L | 13.1747 | °C | 1006 | hPa | Humid | 36 | -2 |  | 0 | 22.118 | 8723.3891 | 46639.764 | 4 | 2500
155563 | 2023-08-18 12:56 | 43.8001 | POF1.4 (PSt3) | 2023-08-17 08:30 | Luka | 477.6347 | μmol/L | 13.1747 | °C | 1006 | hPa | Humid | 36 | -2 |  | 0 | 22.098 | 8716.5673 | 46637.3336 | 4 | 2500
155575 | 2023-08-18 12:56 | 43.8498 | POF1.4 (PSt3) | 2023-08-17 08:30 | Luka | 475.7846 | μmol/L | 13.2114 | °C | 1006 | hPa | Humid | 36 | -2 |  | 0 | 22.122 | 8714.6123 | 46632.0238 | 4 | 2500
155587 | 2023-08-18 12:56 | 43.9004 | POF1.4 (PSt3) | 2023-08-17 08:30 | Luka | 476.0538 | μmol/L | 13.1747 | °C | 1006 | hPa | Humid | 36 | -2 |  | 0 | 22.129 | 8713.9782 | 46637.4245 | 4 | 2500
155599 | 2023-08-18 12:56 | 43.9501 | POF1.4 (PSt3) | 2023-08-17 08:30 | Luka | 476.3618 | μmol/L | 13.1686 | °C | 1006 | hPa | Humid | 36 | -2 |  | 0 | 22.125 | 8705.0055 | 46646.2265 | 4 | 2500
155611 | 2023-08-18 12:56 | 44 | POF1.4 (PSt3) | 2023-08-17 08:30 | Luka | 477.2747 | μmol/L | 13.1808 | °C | 1006 | hPa | Humid | 36 | -2 |  | 0 | 22.103 | 8707.6281 | 46635.9087 | 4 | 2500
155623 | 2023-08-18 12:56 | 44.0505 | POF1.4 (PSt3) | 2023-08-17 08:30 | Luka | 477.3258 | μmol/L | 13.1808 | °C | 1006 | hPa | Humid | 36 | -2 |  | 0 | 22.102 | 8701.4741 | 46637.6293 | 4 | 2500
155635 | 2023-08-18 12:56 | 44.1003 | POF1.4 (PSt3) | 2023-08-17 08:30 | Luka | 479.1731 | μmol/L | 13.1686 | °C | 1006 | hPa | Humid | 36 | -2 |  | 0 | 22.07 | 8703.5023 | 46638.9124 | 4 | 2500
155647 | 2023-08-18 12:56 | 44.1501 | POF1.4 (PSt3) | 2023-08-17 08:30 | Luka | 476.6116 | μmol/L | 13.1808 | °C | 1006 | hPa | Humid | 36 | -2 |  | 0 | 22.116 | 8697.0084 | 46631.1401 | 4 | 2500
155659 | 2023-08-18 12:57 | 44.1999 | POF1.4 (PSt3) | 2023-08-17 08:30 | Luka | 477.0681 | μmol/L | 13.1869 | °C | 1006 | hPa | Humid | 36 | -2 |  | 0 | 22.105 | 8701.2367 | 46627.3902 | 4 | 2500
155671 | 2023-08-18 12:57 | 44.25 | POF1.4 (PSt3) | 2023-08-17 08:30 | Luka | 478.4484 | μmol/L | 13.1869 | °C | 1006 | hPa | Humid | 36 | -2 |  | 0 | 22.078 | 8693.764 | 46634.4577 | 4 | 2500
155683 | 2023-08-18 12:57 | 44.2999 | POF1.4 (PSt3) | 2023-08-17 08:30 | Luka | 478.7558 | μmol/L | 13.1869 | °C | 1006 | hPa | Humid | 36 | -2 |  | 0 | 22.072 | 8692.3511 | 46635.548 | 4 | 2500
155695 | 2023-08-18 12:57 | 44.3505 | POF1.4 (PSt3) | 2023-08-17 08:30 | Luka | 479.6888 | μmol/L | 13.1624 | °C | 1006 | hPa | Humid | 36 | -2 |  | 0 | 22.062 | 8683.1114 | 46637.8633 | 4 | 2500
155707 | 2023-08-18 12:57 | 44.4003 | POF1.4 (PSt3) | 2023-08-17 08:30 | Luka | 479.7309 | μmol/L | 13.1869 | °C | 1006 | hPa | Humid | 36 | -2 |  | 0 | 22.053 | 8678.9511 | 46628.9584 | 4 | 2500
155719 | 2023-08-18 12:57 | 44.4501 | POF1.4 (PSt3) | 2023-08-17 08:30 | Luka | 479.2197 | μmol/L | 13.1808 | °C | 1006 | hPa | Humid | 36 | -2 |  | 0 | 22.065 | 8690.0413 | 46631.2326 | 4 | 2500
155731 | 2023-08-18 12:57 | 44.4998 | POF1.4 (PSt3) | 2023-08-17 08:30 | Luka | 479.003 | μmol/L | 13.2114 | °C | 1006 | hPa | Humid | 36 | -2 |  | 0 | 22.059 | 8688.9901 | 46626.4133 | 4 | 2500
155743 | 2023-08-18 12:57 | 44.5505 | POF1.4 (PSt3) | 2023-08-17 08:30 | Luka | 479.3737 | μmol/L | 13.1808 | °C | 1006 | hPa | Humid | 36 | -2 |  | 0 | 22.062 | 8673.7527 | 46628.3535 | 4 | 2500
155755 | 2023-08-18 12:57 | 44.6002 | POF1.4 (PSt3) | 2023-08-17 08:30 | Luka | 478.7605 | μmol/L | 13.1747 | °C | 1006 | hPa | Humid | 36 | -2 |  | 0 | 22.076 | 8679.533 | 46633.9862 | 4 | 2500
155768 | 2023-08-18 12:57 | 44.65 | POF1.4 (PSt3) | 2023-08-17 08:30 | Luka | 481.4461 | μmol/L | 13.1441 | °C | 1006 | hPa | Humid | 36 | -2 |  | 0 | 22.034 | 8676.6898 | 46625.2456 | 4 | 2500
155784 | 2023-08-18 12:57 | 44.6998 | POF1.4 (PSt3) | 2023-08-17 08:30 | Luka | 480.6054 | μmol/L | 13.1869 | °C | 1006 | hPa | Humid | 36 | -2 |  | 0 | 22.036 | 8670.6866 | 46635.1434 | 4 | 2500
155791 | 2023-08-18 12:57 | 44.7504 | POF1.4 (PSt3) | 2023-08-17 08:30 | Luka | 481.7018 | μmol/L | 13.1502 | °C | 1006 | hPa | Humid | 36 | -2 |  | 0 | 22.027 | 8661.993 | 46630.6827 | 4 | 2500
155803 | 2023-08-18 12:57 | 44.8002 | POF1.4 (PSt3) | 2023-08-17 08:30 | Luka | 481.4392 | μmol/L | 13.1624 | °C | 1006 | hPa | Humid | 36 | -2 |  | 0 | 22.028 | 8661.2335 | 46627.9605 | 4 | 2500
155815 | 2023-08-18 12:57 | 44.8499 | POF1.4 (PSt3) | 2023-08-17 08:30 | Luka | 482.4726 | μmol/L | 13.1624 | °C | 1006 | hPa | Humid | 36 | -2 |  | 0 | 22.008 | 8660.9011 | 46636.0346 | 4 | 2500
155827 | 2023-08-18 12:57 | 44.9004 | POF1.4 (PSt3) | 2023-08-17 08:30 | Luka | 481.437 | μmol/L | 13.1686 | °C | 1006 | hPa | Humid | 36 | -2 |  | 0 | 22.026 | 8654.954 | 46629.3333 | 4 | 2500
155839 | 2023-08-18 12:57 | 44.9502 | POF1.4 (PSt3) | 2023-08-17 08:30 | Luka | 479.5722 | μmol/L | 13.1992 | °C | 1006 | hPa | Humid | 36 | -2 |  | 0 | 22.052 | 8656.0094 | 46633.914 | 4 | 2500
155847 | 2023-08-18 12:57 | 44.9999 | POF1.4 (PSt3) | 2023-08-17 08:30 | Luka | 481.9556 | μmol/L | 13.1624 | °C | 1006 | hPa | Humid | 36 | -2 |  | 0 | 22.018 | 8644.6633 | 46634.1003 | 4 | 2500
155863 | 2023-08-18 12:57 | 45.0506 | POF1.4 (PSt3) | 2023-08-17 08:30 | Luka | 482.5244 | μmol/L | 13.1624 | °C | 1006 | hPa | Humid | 36 | -2 |  | 0 | 22.007 | 8648.5975 | 46625.4151 | 4 | 2500
155875 | 2023-08-18 12:57 | 45.1004 | POF1.4 (PSt3) | 2023-08-17 08:30 | Luka | 482.214 | μmol/L | 13.1624 | °C | 1006 | hPa | Humid | 36 | -2 |  | 0 | 22.013 | 8643.4409 | 46634.029 | 4 | 2500
155887 | 2023-08-18 12:57 | 45.1501 | POF1.4 (PSt3) | 2023-08-17 08:30 | Luka | 483.3035 | μmol/L | 13.1563 | °C | 1006 | hPa | Humid | 36 | -2 |  | 0 | 21.994 | 8643.3056 | 46632.4591 | 4 | 2500
155895 | 2023-08-18 12:58 | 45.1999 | POF1.4 (PSt3) | 2023-08-17 08:30 | Luka | 481.0737 | μmol/L | 13.1747 | °C | 1006 | hPa | Humid | 36 | -2 |  | 0 | 22.031 | 8645.041 | 46636.5466 | 4 | 2500
155911 | 2023-08-18 12:58 | 45.2505 | POF1.4 (PSt3) | 2023-08-17 08:30 | Luka | 484.1858 | μmol/L | 13.1563 | °C | 1006 | hPa | Humid | 36 | -2 |  | 0 | 21.977 | 8645.8812 | 46625.4888 | 4 | 2500
155923 | 2023-08-18 12:58 | 45.3003 | POF1.4 (PSt3) | 2023-08-17 08:30 | Luka | 483.405 | μmol/L | 13.1624 | °C | 1006 | hPa | Humid | 36 | -2 |  | 0 | 21.99 | 8629.8797 | 46630.8898 | 4 | 2500
155931 | 2023-08-18 12:58 | 45.35 | POF1.4 (PSt3) | 2023-08-17 08:30 | Luka | 484.1403 | μmol/L | 13.1379 | °C | 1006 | hPa | Humid | 36 | -2 |  | 0 | 21.984 | 8634.1262 | 46628.1509 | 4 | 2500
155947 | 2023-08-18 12:58 | 45.4006 | POF1.4 (PSt3) | 2023-08-17 08:30 | Luka | 481.5874 | μmol/L | 13.1808 | °C | 1006 | hPa | Humid | 36 | -2 |  | 0 | 22.019 | 8636.9549 | 46623.3369 | 4 | 2500
155959 | 2023-08-18 12:58 | 45.4504 | POF1.4 (PSt3) | 2023-08-17 08:30 | Luka | 484.5976 | μmol/L | 13.1686 | °C | 1006 | hPa | Humid | 36 | -2 |  | 0 | 21.965 | 8626.6328 | 46629.1369 | 4 | 2500
155967 | 2023-08-18 12:58 | 45.5001 | POF1.4 (PSt3) | 2023-08-17 08:30 | Luka | 486.3764 | μmol/L | 13.1502 | °C | 1006 | hPa | Humid | 36 | -2 |  | 0 | 21.937 | 8622.9343 | 46633.1008 | 4 | 2500
155983 | 2023-08-18 12:58 | 45.55 | POF1.4 (PSt3) | 2023-08-17 08:30 | Luka | 486.3784 | μmol/L | 13.1441 | °C | 1006 | hPa | Humid | 36 | -2 |  | 0 | 21.939 | 8617.2511 | 46633.4804 | 4 | 2500
155998 | 2023-08-18 12:58 | 45.5999 | POF1.4 (PSt3) | 2023-08-17 08:30 | Luka | 484.9619 | μmol/L | 13.1686 | °C | 1006 | hPa | Humid | 36 | -2 |  | 0 | 21.958 | 8612.2125 | 46627.1609 | 4 | 2500
156012 | 2023-08-18 12:58 | 45.6504 | POF1.4 (PSt3) | 2023-08-17 08:30 | Luka | 484.4457 | μmol/L | 13.1563 | °C | 1006 | hPa | Humid | 36 | -2 |  | 0 | 21.972 | 8611.0458 | 46629.0632 | 4 | 2500
156014 | 2023-08-18 12:58 | 45.7002 | POF1.4 (PSt3) | 2023-08-17 08:30 | Luka | 484.1816 | μmol/L | 13.1686 | °C | 1006 | hPa | Humid | 36 | -2 |  | 0 | 21.973 | 8609.8637 | 46621.2984 | 4 | 2500
156027 | 2023-08-18 12:58 | 45.7498 | POF1.4 (PSt3) | 2023-08-17 08:30 | Luka | 484.6475 | μmol/L | 13.1747 | °C | 1006 | hPa | Humid | 36 | -2 |  | 0 | 21.962 | 8608.648 | 46626.8403 | 4 | 2500
156043 | 2023-08-18 12:58 | 45.8005 | POF1.4 (PSt3) | 2023-08-17 08:30 | Luka | 486.7926 | μmol/L | 13.1563 | °C | 1006 | hPa | Humid | 36 | -2 |  | 0 | 21.927 | 8605.9285 | 46624.9009 | 4 | 2500
156055 | 2023-08-18 12:58 | 45.8503 | POF1.4 (PSt3) | 2023-08-17 08:30 | Luka | 486.2217 | μmol/L | 13.1441 | °C | 1006 | hPa | Humid | 36 | -2 |  | 0 | 21.942 | 8597.6428 | 46629.3357 | 4 | 2500
156067 | 2023-08-18 12:58 | 45.9001 | POF1.4 (PSt3) | 2023-08-17 08:30 | Luka | 483.5628 | μmol/L | 13.1563 | °C | 1006 | hPa | Humid | 36 | -2 |  | 0 | 21.989 | 8604.0362 | 46619.9479 | 4 | 2500
156075 | 2023-08-18 12:58 | 45.9499 | POF1.4 (PSt3) | 2023-08-17 08:30 | Luka | 487.4562 | μmol/L | 13.2114 | °C | 1006 | hPa | Humid | 36 | -2 |  | 0 | 21.896 | 8595.437 | 46627.3709 | 4 | 2500
156091 | 2023-08-18 12:58 | 46.0005 | POF1.4 (PSt3) | 2023-08-17 08:30 | Luka | 487.5684 | μmol/L | 13.1869 | °C | 1006 | hPa | Humid | 36 | -2 |  | 0 | 21.902 | 8588.2834 | 46625.2597 | 4 | 2500
156103 | 2023-08-18 12:58 | 46.0503 | POF1.4 (PSt3) | 2023-08-17 08:30 | Luka | 488.0014 | μmol/L | 13.1441 | °C | 1006 | hPa | Humid | 36 | -2 |  | 0 | 21.908 | 8586.7479 | 46627.9364 | 4 | 2500
156115 | 2023-08-18 12:58 | 46.1 | POF1.4 (PSt3) | 2023-08-17 08:30 | Luka | 486.8313 | μmol/L | 13.1992 | °C | 1006 | hPa | Humid | 36 | -2 |  | 0 | 21.912 | 8583.4478 | 46634.0971 | 4 | 2500
156123 | 2023-08-18 12:58 | 46.1498 | POF1.4 (PSt3) | 2023-08-17 08:30 | Luka | 488.3087 | μmol/L | 13.1686 | °C | 1006 | hPa | Humid | 36 | -2 |  | 0 | 21.894 | 8583.1728 | 46621.2405 | 4 | 2500
156139 | 2023-08-18 12:59 | 46.2005 | POF1.4 (PSt3) | 2023-08-17 08:30 | Luka | 488.5207 | μmol/L | 13.1624 | °C | 1006 | hPa | Humid | 36 | -2 |  | 0 | 21.892 | 8579.3073 | 46623.47 | 4 | 2500
156151 | 2023-08-18 12:59 | 46.2502 | POF1.4 (PSt3) | 2023-08-17 08:30 | Luka | 488.5188 | μmol/L | 13.1686 | °C | 1006 | hPa | Humid | 36 | -2 |  | 0 | 21.89 | 8580.6494 | 46629.3006 | 4 | 2500
156159 | 2023-08-18 12:59 | 46.3 | POF1.4 (PSt3) | 2023-08-17 08:30 | Luka | 488.1926 | μmol/L | 13.2053 | °C | 1006 | hPa | Humid | 36 | -2 |  | 0 | 21.884 | 8582.4266 | 46624.3469 | 4 | 2500
156175 | 2023-08-18 12:59 | 46.3506 | POF1.4 (PSt3) | 2023-08-17 08:30 | Luka | 490.3713 | μmol/L | 13.1379 | °C | 1006 | hPa | Humid | 36 | -2 |  | 0 | 21.865 | 8576.9567 | 46626.9646 | 4 | 2500
156187 | 2023-08-18 12:59 | 46.4004 | POF1.4 (PSt3) | 2023-08-17 08:30 | Luka | 489.4713 | μmol/L | 13.1502 | °C | 1006 | hPa | Humid | 36 | -2 |  | 0 | 21.878 | 8572.0319 | 46629.102 | 4 | 2500
156199 | 2023-08-18 12:59 | 46.4501 | POF1.4 (PSt3) | 2023-08-17 08:30 | Luka | 488.3013 | μmol/L | 13.193 | °C | 1006 | hPa | Humid | 36 | -2 |  | 0 | 21.886 | 8564.7495 | 46621.6092 | 4 | 2500
156207 | 2023-08-18 12:59 | 46.4998 | POF1.4 (PSt3) | 2023-08-17 08:30 | Luka | 489.3115 | μmol/L | 13.1563 | °C | 1006 | hPa | Humid | 36 | -2 |  | 0 | 21.879 | 8568.7346 | 46629.2979 | 4 | 2500
156223 | 2023-08-18 12:59 | 46.5504 | POF1.4 (PSt3) | 2023-08-17 08:30 | Luka | 489.4604 | μmol/L | 13.1869 | °C | 1006 | hPa | Humid | 36 | -2 |  | 0 | 21.866 | 8570.1598 | 46621.699 | 4 | 2500
156240 | 2023-08-18 12:59 | 46.6001 | POF1.4 (PSt3) | 2023-08-17 08:30 | Luka | 488.5677 | μmol/L | 13.1808 | °C | 1006 | hPa | Humid | 36 | -2 |  | 0 | 21.885 | 8560.9911 | 46630.1995 | 4 | 2500
156247 | 2023-08-18 12:59 | 46.6501 | POF1.4 (PSt3) | 2023-08-17 08:30 | Luka | 488.8361 | μmol/L | 13.1624 | °C | 1006 | hPa | Humid | 36 | -2 |  | 0 | 21.886 | 8553.1406 | 46624.6345 | 4 | 2500
156259 | 2023-08-18 12:59 | 46.7006 | POF1.4 (PSt3) | 2023-08-17 08:30 | Luka | 491.7256 | μmol/L | 13.2114 | °C | 1006 | hPa | Humid | 36 | -2 |  | 0 | 21.815 | 8552.3661 | 46624.8685 | 4 | 2500
156271 | 2023-08-18 12:59 | 46.7504 | POF1.4 (PSt3) | 2023-08-17 08:30 | Luka | 489.1339 | μmol/L | 13.2237 | °C | 1006 | hPa | Humid | 36 | -2 |  | 0 | 21.86 | 8553.4299 | 46630.3845 | 4 | 2500
156283 | 2023-08-18 12:59 | 46.8002 | POF1.4 (PSt3) | 2023-08-17 08:30 | Luka | 490.4241 | μmol/L | 13.1379 | °C | 1006 | hPa | Humid | 36 | -2 |  | 0 | 21.864 | 8554.6126 | 46622.9529 | 4 | 2500
156295 | 2023-08-18 12:59 | 46.85 | POF1.4 (PSt3) | 2023-08-17 08:30 | Luka | 490.7302 | μmol/L | 13.1747 | °C | 1006 | hPa | Humid | 36 | -2 |  | 0 | 21.846 | 8545.1068 | 46621.2122 | 4 | 2500
156307 | 2023-08-18 12:59 | 46.9005 | POF1.4 (PSt3) | 2023-08-17 08:30 | Luka | 492.584 | μmol/L | 13.1747 | °C | 1006 | hPa | Humid | 36 | -2 |  | 0 | 21.811 | 8556.1854 | 46630.8131 | 4 | 2500
156319 | 2023-08-18 12:59 | 46.9503 | POF1.4 (PSt3) | 2023-08-17 08:30 | Luka | 491.416 | μmol/L | 13.1808 | °C | 1006 | hPa | Humid | 36 | -2 |  | 0 | 21.831 | 8546.6703 | 46617.7387 | 4 | 2500
156327 | 2023-08-18 12:59 | 47.0001 | POF1.4 (PSt3) | 2023-08-17 08:30 | Luka | 491.5202 | μmol/L | 13.1869 | °C | 1006 | hPa | Humid | 36 | -2 |  | 0 | 21.827 | 8547.3761 | 46615.9003 | 4 | 2500
156343 | 2023-08-18 12:59 | 47.0506 | POF1.4 (PSt3) | 2023-08-17 08:30 | Luka | 491.2677 | μmol/L | 13.1441 | °C | 1006 | hPa | Humid | 36 | -2 |  | 0 | 21.846 | 8540.3808 | 46619.5468 | 4 | 2500
156355 | 2023-08-18 12:59 | 47.1004 | POF1.4 (PSt3) | 2023-08-17 08:30 | Luka | 493.5956 | μmol/L | 13.1686 | °C | 1006 | hPa | Humid | 36 | -2 |  | 0 | 21.794 | 8534.9085 | 46622.7325 | 4 | 2500
156367 | 2023-08-18 12:59 | 47.1503 | POF1.4 (PSt3) | 2023-08-17 08:30 | Luka | 493.4974 | μmol/L | 13.1379 | °C | 1006 | hPa | Humid | 36 | -2 |  | 0 | 21.806 | 8538.8476 | 46623.2087 | 4 | 2500
156379 | 2023-08-18 13:00 | 47.2 | POF1.4 (PSt3) | 2023-08-17 08:30 | Luka | 494.2897 | μmol/L | 13.1624 | °C | 1006 | hPa | Humid | 36 | -2 |  | 0 | 21.783 | 8537.8901 | 46623.698 | 4 | 2500
156391 | 2023-08-18 13:00 | 47.2505 | POF1.4 (PSt3) | 2023-08-17 08:30 | Luka | 492.5807 | μmol/L | 13.1869 | °C | 1006 | hPa | Humid | 36 | -2 |  | 0 | 21.807 | 8526.7903 | 46625.6271 | 4 | 2500
156403 | 2023-08-18 13:00 | 47.3004 | POF1.4 (PSt3) | 2023-08-17 08:30 | Luka | 492.5393 | μmol/L | 13.1441 | °C | 1006 | hPa | Humid | 36 | -2 |  | 0 | 21.822 | 8524.6672 | 46620.9611 | 4 | 2500
156415 | 2023-08-18 13:00 | 47.3501 | POF1.4 (PSt3) | 2023-08-17 08:30 | Luka | 493.3844 | μmol/L | 13.1624 | °C | 1006 | hPa | Humid | 36 | -2 |  | 0 | 21.8 | 8521.7709 | 46629.1768 | 4 | 2500
156423 | 2023-08-18 13:00 | 47.3999 | POF1.4 (PSt3) | 2023-08-17 08:30 | Luka | 493.0156 | μmol/L | 13.1502 | °C | 1006 | hPa | Humid | 36 | -2 |  | 0 | 21.811 | 8519.0775 | 46629.4152 | 4 | 2500
156439 | 2023-08-18 13:00 | 47.4505 | POF1.4 (PSt3) | 2023-08-17 08:30 | Luka | 492.9093 | μmol/L | 13.1502 | °C | 1006 | hPa | Humid | 36 | -2 |  | 0 | 21.813 | 8515.0645 | 46625.7026 | 4 | 2500
156451 | 2023-08-18 13:00 | 47.5004 | POF1.4 (PSt3) | 2023-08-17 08:30 | Luka | 494.9787 | μmol/L | 13.1808 | °C | 1006 | hPa | Humid | 36 | -2 |  | 0 | 21.764 | 8512.2389 | 46623.0847 | 4 | 2500
156462 | 2023-08-18 13:00 | 47.5501 | POF1.4 (PSt3) | 2023-08-17 08:30 | Luka | 494.7118 | μmol/L | 13.1808 | °C | 1006 | hPa | Humid | 36 | -2 |  | 0 | 21.769 | 8513.9677 | 46618.3223 | 4 | 2500
156470 | 2023-08-18 13:00 | 47.5998 | POF1.4 (PSt3) | 2023-08-17 08:30 | Luka | 492.901 | μmol/L | 13.1808 | °C | 1006 | hPa | Humid | 36 | -2 |  | 0 | 21.803 | 8512.1694 | 46627.2865 | 4 | 2500
156487 | 2023-08-18 13:00 | 47.6504 | POF1.4 (PSt3) | 2023-08-17 08:30 | Luka | 492.375 | μmol/L | 13.1624 | °C | 1006 | hPa | Humid | 36 | -2 |  | 0 | 21.819 | 8511.9504 | 46621.3384 | 4 | 2500
156499 | 2023-08-18 13:00 | 47.7002 | POF1.4 (PSt3) | 2023-08-17 08:30 | Luka | 494.0169 | μmol/L | 13.1869 | °C | 1006 | hPa | Humid | 36 | -2 |  | 0 | 21.78 | 8516.6536 | 46619.84 | 4 | 2500
156507 | 2023-08-18 13:00 | 47.7499 | POF1.4 (PSt3) | 2023-08-17 08:30 | Luka | 496.8032 | μmol/L | 13.1624 | °C | 1006 | hPa | Humid | 36 | -2 |  | 0 | 21.736 | 8505.2924 | 46620.751 | 4 | 2500
156523 | 2023-08-18 13:00 | 47.8005 | POF1.4 (PSt3) | 2023-08-17 08:30 | Luka | 494.0702 | μmol/L | 13.1869 | °C | 1006 | hPa | Humid | 36 | -2 |  | 0 | 21.779 | 8495.4745 | 46618.8951 | 4 | 2500
156535 | 2023-08-18 13:00 | 47.8503 | POF1.4 (PSt3) | 2023-08-17 08:30 | Luka | 496.0543 | μmol/L | 13.1563 | °C | 1006 | hPa | Humid | 36 | -2 |  | 0 | 21.752 | 8496.5398 | 46622.4565 | 4 | 2500
156543 | 2023-08-18 13:00 | 47.9 | POF1.4 (PSt3) | 2023-08-17 08:30 | Luka | 497.9811 | μmol/L | 13.1808 | °C | 1006 | hPa | Humid | 36 | -2 |  | 0 | 21.708 | 8493.1087 | 46621.9868 | 4 | 2500
156559 | 2023-08-18 13:00 | 47.9506 | POF1.4 (PSt3) | 2023-08-17 08:30 | Luka | 497.0193 | μmol/L | 13.1563 | °C | 1006 | hPa | Humid | 36 | -2 |  | 0 | 21.734 | 8487.8743 | 46617.0046 | 4 | 2500
156571 | 2023-08-18 13:00 | 48.0004 | POF1.4 (PSt3) | 2023-08-17 08:30 | Luka | 495.5103 | μmol/L | 13.193 | °C | 1006 | hPa | Humid | 36 | -2 |  | 0 | 21.75 | 8490.9278 | 46622.5942 | 4 | 2500
156583 | 2023-08-18 13:00 | 48.0502 | POF1.4 (PSt3) | 2023-08-17 08:30 | Luka | 495.0826 | μmol/L | 13.193 | °C | 1006 | hPa | Humid | 36 | -2 |  | 0 | 21.758 | 8486.9208 | 46618.5818 | 4 | 2500
156591 | 2023-08-18 13:00 | 48.0999 | POF1.4 (PSt3) | 2023-08-17 08:30 | Luka | 499.2182 | μmol/L | 13.193 | °C | 1006 | hPa | Humid | 36 | -2 |  | 0 | 21.681 | 8482.7349 | 46626.4106 | 4 | 2500
156607 | 2023-08-18 13:00 | 48.1505 | POF1.4 (PSt3) | 2023-08-17 08:30 | Luka | 498.5748 | μmol/L | 13.1747 | °C | 1006 | hPa | Humid | 36 | -2 |  | 0 | 21.699 | 8478.0036 | 46616.5612 | 4 | 2500
156619 | 2023-08-18 13:01 | 48.2003 | POF1.4 (PSt3) | 2023-08-17 08:30 | Luka | 498.4145 | μmol/L | 13.1686 | °C | 1006 | hPa | Humid | 36 | -2 |  | 0 | 21.704 | 8482.4383 | 46619.9342 | 4 | 2500
156631 | 2023-08-18 13:01 | 48.25 | POF1.4 (PSt3) | 2023-08-17 08:30 | Luka | 497.7191 | μmol/L | 13.1502 | °C | 1006 | hPa | Humid | 36 | -2 |  | 0 | 21.723 | 8488.4047 | 46626.5563 | 4 | 2500
156643 | 2023-08-18 13:01 | 48.3005 | POF1.4 (PSt3) | 2023-08-17 08:30 | Luka | 497.77 | μmol/L | 13.1624 | °C | 1006 | hPa | Humid | 36 | -2 |  | 0 | 21.718 | 8477.7539 | 46623.7484 | 4 | 2500
156655 | 2023-08-18 13:01 | 48.3503 | POF1.4 (PSt3) | 2023-08-17 08:30 | Luka | 499.9759 | μmol/L | 13.1869 | °C | 1006 | hPa | Humid | 36 | -2 |  | 0 | 21.669 | 8472.0188 | 46620.0159 | 4 | 2500
156667 | 2023-08-18 13:01 | 48.4 | POF1.4 (PSt3) | 2023-08-17 08:30 | Luka | 500.419 | μmol/L | 13.1379 | °C | 1006 | hPa | Humid | 36 | -2 |  | 0 | 21.677 | 8477.0332 | 46620.2731 | 4 | 2500
156679 | 2023-08-18 13:01 | 48.4506 | POF1.4 (PSt3) | 2023-08-17 08:30 | Luka | 499.392 | μmol/L | 13.1379 | °C | 1006 | hPa | Humid | 36 | -2 |  | 0 | 21.696 | 8468.1155 | 46618.4688 | 4 | 2500
156691 | 2023-08-18 13:01 | 48.5004 | POF1.4 (PSt3) | 2023-08-17 08:30 | Luka | 501.2254 | μmol/L | 13.1686 | °C | 1006 | hPa | Humid | 36 | -2 |  | 0 | 21.652 | 8462.4977 | 46617.206 | 4 | 2500
156704 | 2023-08-18 13:01 | 48.5501 | POF1.4 (PSt3) | 2023-08-17 08:30 | Luka | 499.766 | μmol/L | 13.1563 | °C | 1006 | hPa | Humid | 36 | -2 |  | 0 | 21.683 | 8460.8513 | 46612.6028 | 4 | 2500
156720 | 2023-08-18 13:01 | 48.6006 | POF1.4 (PSt3) | 2023-08-17 08:30 | Luka | 501.2242 | μmol/L | 13.1747 | °C | 1006 | hPa | Humid | 36 | -2 |  | 0 | 21.65 | 8460.9117 | 46615.2699 | 4 | 2500
156727 | 2023-08-18 13:01 | 48.6505 | POF1.4 (PSt3) | 2023-08-17 08:30 | Luka | 501.2218 | μmol/L | 13.1869 | °C | 1006 | hPa | Humid | 36 | -2 |  | 0 | 21.646 | 8457.3824 | 46613.128 | 4 | 2500
156739 | 2023-08-18 13:01 | 48.7003 | POF1.4 (PSt3) | 2023-08-17 08:30 | Luka | 500.8446 | μmol/L | 13.1747 | °C | 1006 | hPa | Humid | 36 | -2 |  | 0 | 21.657 | 8450.9851 | 46624.6216 | 4 | 2500
156751 | 2023-08-18 13:01 | 48.7501 | POF1.4 (PSt3) | 2023-08-17 08:30 | Luka | 501.4967 | μmol/L | 13.1686 | °C | 1006 | hPa | Humid | 36 | -2 |  | 0 | 21.647 | 8445.2646 | 46620.3947 | 4 | 2500
156759 | 2023-08-18 13:01 | 48.7998 | POF1.4 (PSt3) | 2023-08-17 08:30 | Luka | 500.7892 | μmol/L | 13.1808 | °C | 1006 | hPa | Humid | 36 | -2 |  | 0 | 21.656 | 8444.6728 | 46619.2554 | 4 | 2500
156775 | 2023-08-18 13:01 | 48.8504 | POF1.4 (PSt3) | 2023-08-17 08:30 | Luka | 499.5473 | μmol/L | 13.1686 | °C | 1006 | hPa | Humid | 36 | -2 |  | 0 | 21.683 | 8449.2765 | 46620.8823 | 4 | 2500
156787 | 2023-08-18 13:01 | 48.9002 | POF1.4 (PSt3) | 2023-08-17 08:30 | Luka | 500.7387 | μmol/L | 13.1624 | °C | 1006 | hPa | Humid | 36 | -2 |  | 0 | 21.663 | 8441.7927 | 46613.7862 | 4 | 2500
156799 | 2023-08-18 13:01 | 48.95 | POF1.4 (PSt3) | 2023-08-17 08:30 | Luka | 501.4448 | μmol/L | 13.1563 | °C | 1006 | hPa | Humid | 36 | -2 |  | 0 | 21.652 | 8440.2494 | 46614.3779 | 4 | 2500
156811 | 2023-08-18 13:01 | 48.9998 | POF1.4 (PSt3) | 2023-08-17 08:30 | Luka | 502.4783 | μmol/L | 13.1502 | °C | 1006 | hPa | Humid | 36 | -2 |  | 0 | 21.635 | 8439.3002 | 46616.2293 | 4 | 2500
156823 | 2023-08-18 13:01 | 49.0505 | POF1.4 (PSt3) | 2023-08-17 08:30 | Luka | 500.6896 | μmol/L | 13.1379 | °C | 1006 | hPa | Humid | 36 | -2 |  | 0 | 21.672 | 8441.0319 | 46616.1864 | 4 | 2500
156835 | 2023-08-18 13:01 | 49.1002 | POF1.4 (PSt3) | 2023-08-17 08:30 | Luka | 500.4667 | μmol/L | 13.1686 | °C | 1006 | hPa | Humid | 36 | -2 |  | 0 | 21.666 | 8432.306 | 46614.4353 | 4 | 2500
156843 | 2023-08-18 13:01 | 49.1499 | POF1.4 (PSt3) | 2023-08-17 08:30 | Luka | 503.4565 | μmol/L | 13.1624 | °C | 1006 | hPa | Humid | 36 | -2 |  | 0 | 21.613 | 8429.9535 | 46618.8961 | 4 | 2500
156859 | 2023-08-18 13:02 | 49.2005 | POF1.4 (PSt3) | 2023-08-17 08:30 | Luka | 501.2254 | μmol/L | 13.1686 | °C | 1006 | hPa | Humid | 36 | -2 |  | 0 | 21.652 | 8435.334 | 46616.9319 | 4 | 2500
156871 | 2023-08-18 13:02 | 49.2503 | POF1.4 (PSt3) | 2023-08-17 08:30 | Luka | 503.6202 | μmol/L | 13.1624 | °C | 1006 | hPa | Humid | 36 | -2 |  | 0 | 21.61 | 8425.3024 | 46616.3183 | 4 | 2500
156883 | 2023-08-18 13:02 | 49.3001 | POF1.4 (PSt3) | 2023-08-17 08:30 | Luka | 503.0738 | μmol/L | 13.1686 | °C | 1006 | hPa | Humid | 36 | -2 |  | 0 | 21.618 | 8421.5685 | 46617.0138 | 4 | 2500
156895 | 2023-08-18 13:02 | 49.3506 | POF1.4 (PSt3) | 2023-08-17 08:30 | Luka | 502.9149 | μmol/L | 13.1441 | °C | 1006 | hPa | Humid | 36 | -2 |  | 0 | 21.629 | 8426.2342 | 46617.2701 | 4 | 2500
156907 | 2023-08-18 13:02 | 49.4005 | POF1.4 (PSt3) | 2023-08-17 08:30 | Luka | 501.9266 | μmol/L | 13.193 | °C | 1006 | hPa | Humid | 36 | -2 |  | 0 | 21.631 | 8411.7917 | 46621.8021 | 4 | 2500
156919 | 2023-08-18 13:02 | 49.4503 | POF1.4 (PSt3) | 2023-08-17 08:30 | Luka | 503.8889 | μmol/L | 13.1869 | °C | 1006 | hPa | Humid | 36 | -2 |  | 0 | 21.597 | 8417.9485 | 46618.0817 | 4 | 2500
156936 | 2023-08-18 13:02 | 49.5001 | POF1.4 (PSt3) | 2023-08-17 08:30 | Luka | 504.5984 | μmol/L | 13.193 | °C | 1006 | hPa | Humid | 36 | -2 |  | 0 | 21.582 | 8413.2973 | 46615.7006 | 4 | 2500
156946 | 2023-08-18 13:02 | 49.5499 | POF1.4 (PSt3) | 2023-08-17 08:30 | Luka | 502.5712 | μmol/L | 13.242 | °C | 1006 | hPa | Humid | 36 | -2 |  | 0 | 21.603 | 8407.477 | 46617.6452 | 4 | 2500
156955 | 2023-08-18 13:02 | 49.6005 | POF1.4 (PSt3) | 2023-08-17 08:30 | Luka | 506.4123 | μmol/L | 13.1624 | °C | 1006 | hPa | Humid | 36 | -2 |  | 0 | 21.559 | 8402.3323 | 46617.2259 | 4 | 2500
156967 | 2023-08-18 13:02 | 49.6502 | POF1.4 (PSt3) | 2023-08-17 08:30 | Luka | 504.0023 | μmol/L | 13.1624 | °C | 1006 | hPa | Humid | 36 | -2 |  | 0 | 21.603 | 8406.7102 | 46618.9396 | 4 | 2500
156975 | 2023-08-18 13:02 | 49.7 | POF1.4 (PSt3) | 2023-08-17 08:30 | Luka | 502.7405 | μmol/L | 13.2053 | °C | 1006 | hPa | Humid | 36 | -2 |  | 0 | 21.612 | 8399.8525 | 46611.1076 | 4 | 2500
156987 | 2023-08-18 13:02 | 49.7498 | POF1.4 (PSt3) | 2023-08-17 08:30 | Luka | 505.3112 | μmol/L | 13.1869 | °C | 1006 | hPa | Humid | 36 | -2 |  | 0 | 21.571 | 8394.9962 | 46613.9376 | 4 | 2500
157003 | 2023-08-18 13:02 | 49.8005 | POF1.4 (PSt3) | 2023-08-17 08:30 | Luka | 507.2922 | μmol/L | 13.1624 | °C | 1006 | hPa | Humid | 36 | -2 |  | 0 | 21.543 | 8394.5159 | 46613.785 | 4 | 2500
157015 | 2023-08-18 13:02 | 49.8502 | POF1.4 (PSt3) | 2023-08-17 08:30 | Luka | 508.7813 | μmol/L | 13.1624 | °C | 1006 | hPa | Humid | 36 | -2 |  | 0 | 21.516 | 8386.03 | 46616.4059 | 4 | 2500
157023 | 2023-08-18 13:02 | 49.8999 | POF1.4 (PSt3) | 2023-08-17 08:30 | Luka | 507.4032 | μmol/L | 13.1563 | °C | 1006 | hPa | Humid | 36 | -2 |  | 0 | 21.543 | 8396.3384 | 46625.5102 | 4 | 2500
157039 | 2023-08-18 13:02 | 49.9505 | POF1.4 (PSt3) | 2023-08-17 08:30 | Luka | 506.4636 | μmol/L | 13.1869 | °C | 1006 | hPa | Humid | 36 | -2 |  | 0 | 21.55 | 8389.0578 | 46614.0632 | 4 | 2500
157051 | 2023-08-18 13:02 | 50.0004 | POF1.4 (PSt3) | 2023-08-17 08:30 | Luka | 505.8065 | μmol/L | 13.1747 | °C | 1006 | hPa | Humid | 36 | -2 |  | 0 | 21.566 | 8389.3962 | 46617.1105 | 4 | 2500
157063 | 2023-08-18 13:02 | 50.0501 | POF1.4 (PSt3) | 2023-08-17 08:30 | Luka | 506.6285 | μmol/L | 13.1869 | °C | 1006 | hPa | Humid | 36 | -2 |  | 0 | 21.547 | 8381.1758 | 46609.4788 | 4 | 2500
157071 | 2023-08-18 13:02 | 50.0998 | POF1.4 (PSt3) | 2023-08-17 08:30 | Luka | 507.3464 | μmol/L | 13.1686 | °C | 1006 | hPa | Humid | 36 | -2 |  | 0 | 21.54 | 8387.8586 | 46620.6277 | 4 | 2500
157087 | 2023-08-18 13:02 | 50.1505 | POF1.4 (PSt3) | 2023-08-17 08:30 | Luka | 508.8366 | μmol/L | 13.1624 | °C | 1006 | hPa | Humid | 36 | -2 |  | 0 | 21.515 | 8380.8629 | 46613.9096 | 4 | 2500
157099 | 2023-08-18 13:03 | 50.2005 | POF1.4 (PSt3) | 2023-08-17 08:30 | Luka | 505.5862 | μmol/L | 13.1808 | °C | 1006 | hPa | Humid | 36 | -2 |  | 0 | 21.568 | 8371.5807 | 46611.707 | 4 | 2500
157111 | 2023-08-18 13:03 | 50.2503 | POF1.4 (PSt3) | 2023-08-17 08:30 | Luka | 510.106 | μmol/L | 13.193 | °C | 1006 | hPa | Humid | 36 | -2 |  | 0 | 21.482 | 8381.51 | 46619.4777 | 4 | 2500
157123 | 2023-08-18 13:03 | 50.3 | POF1.4 (PSt3) | 2023-08-17 08:30 | Luka | 507.2913 | μmol/L | 13.1686 | °C | 1006 | hPa | Humid | 36 | -2 |  | 0 | 21.541 | 8368.5488 | 46616.6054 | 4 | 2500
157135 | 2023-08-18 13:03 | 50.3506 | POF1.4 (PSt3) | 2023-08-17 08:30 | Luka | 506.6835 | μmol/L | 13.1869 | °C | 1006 | hPa | Humid | 36 | -2 |  | 0 | 21.546 | 8371.9342 | 46621.3544 | 4 | 2500
157147 | 2023-08-18 13:03 | 50.4003 | POF1.4 (PSt3) | 2023-08-17 08:30 | Luka | 506.8476 | μmol/L | 13.193 | °C | 1006 | hPa | Humid | 36 | -2 |  | 0 | 21.541 | 8361.1181 | 46616.4469 | 4 | 2500
157159 | 2023-08-18 13:03 | 50.45 | POF1.4 (PSt3) | 2023-08-17 08:30 | Luka | 508.0628 | μmol/L | 13.1686 | °C | 1006 | hPa | Humid | 36 | -2 |  | 0 | 21.527 | 8368.3988 | 46605.5693 | 4 | 2500
157171 | 2023-08-18 13:03 | 50.4998 | POF1.4 (PSt3) | 2023-08-17 08:30 | Luka | 508.4499 | μmol/L | 13.1624 | °C | 1006 | hPa | Humid | 36 | -2 |  | 0 | 21.522 | 8357.4425 | 46623.6748 | 4 | 2500
157183 | 2023-08-18 13:03 | 50.5504 | POF1.4 (PSt3) | 2023-08-17 08:30 | Luka | 508.7813 | μmol/L | 13.1624 | °C | 1006 | hPa | Humid | 36 | -2 |  | 0 | 21.516 | 8357.4037 | 46618.4147 | 4 | 2500
157200 | 2023-08-18 13:03 | 50.6002 | POF1.4 (PSt3) | 2023-08-17 08:30 | Luka | 508.4483 | μmol/L | 13.1747 | °C | 1006 | hPa | Humid | 36 | -2 |  | 0 | 21.518 | 8355.836 | 46617.1295 | 4 | 2500
157207 | 2023-08-18 13:03 | 50.6499 | POF1.4 (PSt3) | 2023-08-17 08:30 | Luka | 508.9433 | μmol/L | 13.193 | °C | 1006 | hPa | Humid | 36 | -2 |  | 0 | 21.503 | 8349.6038 | 46616.4585 | 4 | 2500
157219 | 2023-08-18 13:03 | 50.7005 | POF1.4 (PSt3) | 2023-08-17 08:30 | Luka | 510.1074 | μmol/L | 13.1808 | °C | 1006 | hPa | Humid | 36 | -2 |  | 0 | 21.486 | 8346.2126 | 46620.8364 | 4 | 2500
157231 | 2023-08-18 13:03 | 50.7504 | POF1.4 (PSt3) | 2023-08-17 08:30 | Luka | 509.0546 | μmol/L | 13.1869 | °C | 1006 | hPa | Humid | 36 | -2 |  | 0 | 21.503 | 8350.9373 | 46609.0251 | 4 | 2500
157243 | 2023-08-18 13:03 | 50.8001 | POF1.4 (PSt3) | 2023-08-17 08:30 | Luka | 511.497 | μmol/L | 13.1686 | °C | 1006 | hPa | Humid | 36 | -2 |  | 0 | 21.465 | 8350.9751 | 46611.734 | 4 | 2500
157255 | 2023-08-18 13:03 | 50.85 | POF1.4 (PSt3) | 2023-08-17 08:30 | Luka | 509.4973 | μmol/L | 13.1869 | °C | 1006 | hPa | Humid | 36 | -2 |  | 0 | 21.495 | 8344.1776 | 46618.3328 | 4 | 2500
157267 | 2023-08-18 13:03 | 50.9006 | POF1.4 (PSt3) | 2023-08-17 08:30 | Luka | 509.8303 | μmol/L | 13.1808 | °C | 1006 | hPa | Humid | 36 | -2 |  | 0 | 21.491 | 8335.6941 | 46612.9731 | 4 | 2500
157279 | 2023-08-18 13:03 | 50.9504 | POF1.4 (PSt3) | 2023-08-17 08:30 | Luka | 512.5557 | μmol/L | 13.1624 | °C | 1006 | hPa | Humid | 36 | -2 |  | 0 | 21.448 | 8340.6624 | 46618.5128 | 4 | 2500
157291 | 2023-08-18 13:03 | 51.0002 | POF1.4 (PSt3) | 2023-08-17 08:30 | Luka | 513.1679 | μmol/L | 13.1808 | °C | 1006 | hPa | Humid | 36 | -2 |  | 0 | 21.431 | 8332.4677 | 46613.3806 | 4 | 2500
157299 | 2023-08-18 13:03 | 51.0501 | POF1.4 (PSt3) | 2023-08-17 08:30 | Luka | 512.2207 | μmol/L | 13.1686 | °C | 1006 | hPa | Humid | 36 | -2 |  | 0 | 21.452 | 8336.8649 | 46611.6233 | 4 | 2500
157315 | 2023-08-18 13:03 | 51.1006 | POF1.4 (PSt3) | 2023-08-17 08:30 | Luka | 510.6053 | μmol/L | 13.193 | °C | 1006 | hPa | Humid | 36 | -2 |  | 0 | 21.473 | 8333.797 | 46616.7388 | 4 | 2500
157327 | 2023-08-18 13:03 | 51.1504 | POF1.4 (PSt3) | 2023-08-17 08:30 | Luka | 513.5047 | μmol/L | 13.1624 | °C | 1006 | hPa | Humid | 36 | -2 |  | 0 | 21.431 | 8331.1765 | 46615.4737 | 4 | 2500
157339 | 2023-08-18 13:04 | 51.2003 | POF1.4 (PSt3) | 2023-08-17 08:30 | Luka | 511.4389 | μmol/L | 13.193 | °C | 1006 | hPa | Humid | 36 | -2 |  | 0 | 21.458 | 8325.2216 | 46615.6347 | 4 | 2500
157347 | 2023-08-18 13:04 | 51.25 | POF1.4 (PSt3) | 2023-08-17 08:30 | Luka | 510.4408 | μmol/L | 13.1747 | °C | 1006 | hPa | Humid | 36 | -2 |  | 0 | 21.482 | 8328.0609 | 46618.0016 | 4 | 2500
157363 | 2023-08-18 13:04 | 51.3006 | POF1.4 (PSt3) | 2023-08-17 08:30 | Luka | 514.346 | μmol/L | 13.1379 | °C | 1006 | hPa | Humid | 36 | -2 |  | 0 | 21.424 | 8323.1139 | 46615.1596 | 4 | 2500
157375 | 2023-08-18 13:04 | 51.3504 | POF1.4 (PSt3) | 2023-08-17 08:30 | Luka | 510.7713 | μmol/L | 13.1992 | °C | 1006 | hPa | Humid | 36 | -2 |  | 0 | 21.468 | 8314.633 | 46613.0059 | 4 | 2500
157387 | 2023-08-18 13:04 | 51.4002 | POF1.4 (PSt3) | 2023-08-17 08:30 | Luka | 515.0151 | μmol/L | 13.1808 | °C | 1006 | hPa | Humid | 36 | -2 |  | 0 | 21.398 | 8318.9564 | 46607.8233 | 4 | 2500
157395 | 2023-08-18 13:04 | 51.45 | POF1.4 (PSt3) | 2023-08-17 08:30 | Luka | 513.2818 | μmol/L | 13.1563 | °C | 1006 | hPa | Humid | 36 | -2 |  | 0 | 21.437 | 8318.4954 | 46620.857 | 4 | 2500
157411 | 2023-08-18 13:04 | 51.5006 | POF1.4 (PSt3) | 2023-08-17 08:30 | Luka | 511.8859 | μmol/L | 13.1747 | °C | 1006 | hPa | Humid | 36 | -2 |  | 0 | 21.456 | 8313.5722 | 46612.3401 | 4 | 2500
157428 | 2023-08-18 13:04 | 51.5504 | POF1.4 (PSt3) | 2023-08-17 08:30 | Luka | 513.4472 | μmol/L | 13.1808 | °C | 1006 | hPa | Humid | 36 | -2 |  | 0 | 21.426 | 8306.4197 | 46620.1867 | 4 | 2500
157440 | 2023-08-18 13:04 | 51.6001 | POF1.4 (PSt3) | 2023-08-17 08:30 | Luka | 514.3439 | μmol/L | 13.1624 | °C | 1006 | hPa | Humid | 36 | -2 |  | 0 | 21.416 | 8313.7194 | 46610.2792 | 4 | 2500
157447 | 2023-08-18 13:04 | 51.6499 | POF1.4 (PSt3) | 2023-08-17 08:30 | Luka | 513.1115 | μmol/L | 13.1869 | °C | 1006 | hPa | Humid | 36 | -2 |  | 0 | 21.43 | 8303.7242 | 46613.3294 | 4 | 2500
157459 | 2023-08-18 13:04 | 51.7005 | POF1.4 (PSt3) | 2023-08-17 08:30 | Luka | 515.6892 | μmol/L | 13.1747 | °C | 1006 | hPa | Humid | 36 | -2 |  | 0 | 21.388 | 8304.0061 | 46615.9798 | 4 | 2500
157471 | 2023-08-18 13:04 | 51.7502 | POF1.4 (PSt3) | 2023-08-17 08:30 | Luka | 517.6602 | μmol/L | 13.1808 | °C | 1006 | hPa | Humid | 36 | -2 |  | 0 | 21.351 | 8291.2461 | 46614.1066 | 4 | 2500
157483 | 2023-08-18 13:04 | 51.8 | POF1.4 (PSt3) | 2023-08-17 08:30 | Luka | 512.6655 | μmol/L | 13.1808 | °C | 1006 | hPa | Humid | 36 | -2 |  | 0 | 21.44 | 8295.4624 | 46613.002 | 4 | 2500
157495 | 2023-08-18 13:04 | 51.8507 | POF1.4 (PSt3) | 2023-08-17 08:30 | Luka | 515.4084 | μmol/L | 13.1747 | °C | 1006 | hPa | Humid | 36 | -2 |  | 0 | 21.393 | 8294.7773 | 46612.9196 | 4 | 2500
157507 | 2023-08-18 13:04 | 51.9005 | POF1.4 (PSt3) | 2023-08-17 08:30 | Luka | 514.7366 | μmol/L | 13.1563 | °C | 1006 | hPa | Humid | 36 | -2 |  | 0 | 21.411 | 8288.8529 | 46605.6116 | 4 | 2500
157519 | 2023-08-18 13:04 | 51.9502 | POF1.4 (PSt3) | 2023-08-17 08:30 | Luka | 517.6034 | μmol/L | 13.1869 | °C | 1006 | hPa | Humid | 36 | -2 |  | 0 | 21.35 | 8285.2762 | 46616.4567 | 4 | 2500
157527 | 2023-08-18 13:04 | 52 | POF1.4 (PSt3) | 2023-08-17 08:30 | Luka | 516.7585 | μmol/L | 13.1686 | °C | 1006 | hPa | Humid | 36 | -2 |  | 0 | 21.371 | 8287.565 | 46611.7756 | 4 | 2500
157543 | 2023-08-18 13:04 | 52.0506 | POF1.4 (PSt3) | 2023-08-17 08:30 | Luka | 515.9703 | μmol/L | 13.1747 | °C | 1006 | hPa | Humid | 36 | -2 |  | 0 | 21.383 | 8286.5068 | 46609.7652 | 4 | 2500
157555 | 2023-08-18 13:04 | 52.1004 | POF1.4 (PSt3) | 2023-08-17 08:30 | Luka | 517.999 | μmol/L | 13.1808 | °C | 1006 | hPa | Humid | 36 | -2 |  | 0 | 21.345 | 8285.5155 | 46615.0472 | 4 | 2500
157567 | 2023-08-18 13:04 | 52.1501 | POF1.4 (PSt3) | 2023-08-17 08:30 | Luka | 513.6694 | μmol/L | 13.1992 | °C | 1006 | hPa | Humid | 36 | -2 |  | 0 | 21.416 | 8277.7014 | 46610.4196 | 4 | 2500
157579 | 2023-08-18 13:05 | 52.1998 | POF1.4 (PSt3) | 2023-08-17 08:30 | Luka | 517.6592 | μmol/L | 13.2053 | °C | 1006 | hPa | Humid | 36 | -2 |  | 0 | 21.343 | 8276.4176 | 46608.5317 | 4 | 2500
157591 | 2023-08-18 13:05 | 52.2504 | POF1.4 (PSt3) | 2023-08-17 08:30 | Luka | 515.745 | μmol/L | 13.1808 | °C | 1006 | hPa | Humid | 36 | -2 |  | 0 | 21.385 | 8273.4161 | 46605.2764 | 4 | 2500
157603 | 2023-08-18 13:05 | 52.3002 | POF1.4 (PSt3) | 2023-08-17 08:30 | Luka | 518.0561 | μmol/L | 13.1686 | °C | 1006 | hPa | Humid | 36 | -2 |  | 0 | 21.348 | 8277.8505 | 46610.5811 | 4 | 2500
157615 | 2023-08-18 13:05 | 52.3499 | POF1.4 (PSt3) | 2023-08-17 08:30 | Luka | 517.6043 | μmol/L | 13.1686 | °C | 1006 | hPa | Humid | 36 | -2 |  | 0 | 21.356 | 8266.2497 | 46610.0283 | 4 | 2500
157627 | 2023-08-18 13:05 | 52.4004 | POF1.4 (PSt3) | 2023-08-17 08:30 | Luka | 518.6778 | μmol/L | 13.1747 | °C | 1006 | hPa | Humid | 36 | -2 |  | 0 | 21.335 | 8270.1312 | 46615.7923 | 4 | 2500
157639 | 2023-08-18 13:05 | 52.4503 | POF1.4 (PSt3) | 2023-08-17 08:30 | Luka | 516.5889 | μmol/L | 13.1808 | °C | 1006 | hPa | Humid | 36 | -2 |  | 0 | 21.37 | 8264.6345 | 46604.7117 | 4 | 2500
157651 | 2023-08-18 13:05 | 52.5003 | POF1.4 (PSt3) | 2023-08-17 08:30 | Luka | 520.6061 | μmol/L | 13.1869 | °C | 1006 | hPa | Humid | 36 | -2 |  | 0 | 21.297 | 8264.8395 | 46612.8897 | 4 | 2500
157664 | 2023-08-18 13:05 | 52.55 | POF1.4 (PSt3) | 2023-08-17 08:30 | Luka | 521.6883 | μmol/L | 13.1502 | °C | 1006 | hPa | Humid | 36 | -2 |  | 0 | 21.29 | 8267.0107 | 46612.3946 | 4 | 2500
157680 | 2023-08-18 13:05 | 52.6006 | POF1.4 (PSt3) | 2023-08-17 08:30 | Luka | 517.4341 | μmol/L | 13.1869 | °C | 1006 | hPa | Humid | 36 | -2 |  | 0 | 21.353 | 8263.0598 | 46608.5699 | 4 | 2500
157687 | 2023-08-18 13:05 | 52.6503 | POF1.4 (PSt3) | 2023-08-17 08:30 | Luka | 517.9431 | μmol/L | 13.1686 | °C | 1006 | hPa | Humid | 36 | -2 |  | 0 | 21.35 | 8255.0353 | 46608.4383 | 4 | 2500
157699 | 2023-08-18 13:05 | 52.7 | POF1.4 (PSt3) | 2023-08-17 08:30 | Luka | 517.5476 | μmol/L | 13.1747 | °C | 1006 | hPa | Humid | 36 | -2 |  | 0 | 21.355 | 8252.8768 | 46610.5948 | 4 | 2500
157711 | 2023-08-18 13:05 | 52.7506 | POF1.4 (PSt3) | 2023-08-17 08:30 | Luka | 520.5494 | μmol/L | 13.1808 | °C | 1006 | hPa | Humid | 36 | -2 |  | 0 | 21.3 | 8253.483 | 46610.6517 | 4 | 2500
157723 | 2023-08-18 13:05 | 52.8003 | POF1.4 (PSt3) | 2023-08-17 08:30 | Luka | 516.6459 | μmol/L | 13.1686 | °C | 1006 | hPa | Humid | 36 | -2 |  | 0 | 21.373 | 8243.8611 | 46608.5507 | 4 | 2500
157735 | 2023-08-18 13:05 | 52.8502 | POF1.4 (PSt3) | 2023-08-17 08:30 | Luka | 519.8674 | μmol/L | 13.1992 | °C | 1006 | hPa | Humid | 36 | -2 |  | 0 | 21.306 | 8246.3082 | 46609.9446 | 4 | 2500
157747 | 2023-08-18 13:05 | 52.8999 | POF1.4 (PSt3) | 2023-08-17 08:30 | Luka | 521.6311 | μmol/L | 13.1624 | °C | 1006 | hPa | Humid | 36 | -2 |  | 0 | 21.287 | 8242.3084 | 46608.3906 | 4 | 2500
157759 | 2023-08-18 13:05 | 52.9506 | POF1.4 (PSt3) | 2023-08-17 08:30 | Luka | 519.641 | μmol/L | 13.1747 | °C | 1006 | hPa | Humid | 36 | -2 |  | 0 | 21.318 | 8247.2286 | 46614.2071 | 4 | 2500
157771 | 2023-08-18 13:05 | 53.0003 | POF1.4 (PSt3) | 2023-08-17 08:30 | Luka | 521.6311 | μmol/L | 13.1624 | °C | 1006 | hPa | Humid | 36 | -2 |  | 0 | 21.287 | 8243.1585 | 46599.8306 | 4 | 2500
157783 | 2023-08-18 13:05 | 53.0501 | POF1.4 (PSt3) | 2023-08-17 08:30 | Luka | 520.8909 | μmol/L | 13.1624 | °C | 1006 | hPa | Humid | 36 | -2 |  | 0 | 21.3 | 8234.4819 | 46609.6403 | 4 | 2500
157795 | 2023-08-18 13:05 | 53.0999 | POF1.4 (PSt3) | 2023-08-17 08:30 | Luka | 521.3467 | μmol/L | 13.1441 | °C | 1006 | hPa | Humid | 36 | -2 |  | 0 | 21.298 | 8234.1926 | 46609.7362 | 4 | 2500
157807 | 2023-08-18 13:05 | 53.1505 | POF1.4 (PSt3) | 2023-08-17 08:30 | Luka | 522.8296 | μmol/L | 13.1441 | °C | 1006 | hPa | Humid | 36 | -2 |  | 0 | 21.272 | 8226.6323 | 46609.5812 | 4 | 2500
157819 | 2023-08-18 13:06 | 53.2003 | POF1.4 (PSt3) | 2023-08-17 08:30 | Luka | 520.7207 | μmol/L | 13.1502 | °C | 1006 | hPa | Humid | 36 | -2 |  | 0 | 21.307 | 8229.9269 | 46608.1743 | 4 | 2500
157831 | 2023-08-18 13:06 | 53.2501 | POF1.4 (PSt3) | 2023-08-17 08:30 | Luka | 522.2582 | μmol/L | 13.1747 | °C | 1006 | hPa | Humid | 36 | -2 |  | 0 | 21.272 | 8229.8196 | 46608.0087 | 4 | 2500
157843 | 2023-08-18 13:06 | 53.2999 | POF1.4 (PSt3) | 2023-08-17 08:30 | Luka | 522.6582 | μmol/L | 13.1441 | °C | 1006 | hPa | Humid | 36 | -2 |  | 0 | 21.275 | 8217.6089 | 46610.6495 | 4 | 2500
157855 | 2023-08-18 13:06 | 53.3504 | POF1.4 (PSt3) | 2023-08-17 08:30 | Luka | 523.1724 | μmol/L | 13.1808 | °C | 1006 | hPa | Humid | 36 | -2 |  | 0 | 21.254 | 8222.9091 | 46606.4131 | 4 | 2500
157867 | 2023-08-18 13:06 | 53.4002 | POF1.4 (PSt3) | 2023-08-17 08:30 | Luka | 521.2322 | μmol/L | 13.1686 | °C | 1006 | hPa | Humid | 36 | -2 |  | 0 | 21.292 | 8227.6906 | 46608.5198 | 4 | 2500
157879 | 2023-08-18 13:06 | 53.4499 | POF1.4 (PSt3) | 2023-08-17 08:30 | Luka | 522.2015 | μmol/L | 13.1441 | °C | 1006 | hPa | Humid | 36 | -2 |  | 0 | 21.283 | 8216.1799 | 46612.1441 | 4 | 2500
157891 | 2023-08-18 13:06 | 53.5006 | POF1.4 (PSt3) | 2023-08-17 08:30 | Luka | 520.7769 | μmol/L | 13.1747 | °C | 1006 | hPa | Humid | 36 | -2 |  | 0 | 21.298 | 8219.6122 | 46603.6334 | 4 | 2500
157908 | 2023-08-18 13:06 | 53.5503 | POF1.4 (PSt3) | 2023-08-17 08:30 | Luka | 525.5811 | μmol/L | 13.1563 | °C | 1006 | hPa | Humid | 36 | -2 |  | 0 | 21.22 | 8221.3453 | 46608.8195 | 4 | 2500
157915 | 2023-08-18 13:06 | 53.6001 | POF1.4 (PSt3) | 2023-08-17 08:30 | Luka | 523.1725 | μmol/L | 13.1441 | °C | 1006 | hPa | Humid | 36 | -2 |  | 0 | 21.266 | 8207.5527 | 46601.9479 | 4 | 2500
157927 | 2023-08-18 13:06 | 53.6499 | POF1.4 (PSt3) | 2023-08-17 08:30 | Luka | 526.329 | μmol/L | 13.1379 | °C | 1006 | hPa | Humid | 36 | -2 |  | 0 | 21.213 | 8211.6287 | 46614.4077 | 4 | 2500
157939 | 2023-08-18 13:06 | 53.7005 | POF1.4 (PSt3) | 2023-08-17 08:30 | Luka | 523.1152 | μmol/L | 13.1686 | °C | 1006 | hPa | Humid | 36 | -2 |  | 0 | 21.259 | 8205.1344 | 46616.0069 | 4 | 2500
157951 | 2023-08-18 13:06 | 53.7503 | POF1.4 (PSt3) | 2023-08-17 08:30 | Luka | 524.8915 | μmol/L | 13.1563 | °C | 1006 | hPa | Humid | 36 | -2 |  | 0 | 21.232 | 8206.1394 | 46610.3782 | 4 | 2500
157963 | 2023-08-18 13:06 | 53.8002 | POF1.4 (PSt3) | 2023-08-17 08:30 | Luka | 525.6388 | μmol/L | 13.1686 | °C | 1006 | hPa | Humid | 36 | -2 |  | 0 | 21.215 | 8197.8649 | 46612.7173 | 4 | 2500
157975 | 2023-08-18 13:06 | 53.85 | POF1.4 (PSt3) | 2023-08-17 08:30 | Luka | 524.4324 | μmol/L | 13.1563 | °C | 1006 | hPa | Humid | 36 | -2 |  | 0 | 21.24 | 8203.0805 | 46610.5986 | 4 | 2500
157987 | 2023-08-18 13:06 | 53.9006 | POF1.4 (PSt3) | 2023-08-17 08:30 | Luka | 523.1152 | μmol/L | 13.1808 | °C | 1006 | hPa | Humid | 36 | -2 |  | 0 | 21.255 | 8199.1276 | 46602.3227 | 4 | 2500
157999 | 2023-08-18 13:06 | 53.9505 | POF1.4 (PSt3) | 2023-08-17 08:30 | Luka | 523.2869 | μmol/L | 13.1441 | °C | 1006 | hPa | Humid | 36 | -2 |  | 0 | 21.264 | 8198.0303 | 46608.7314 | 4 | 2500
158007 | 2023-08-18 13:06 | 54.0002 | POF1.4 (PSt3) | 2023-08-17 08:30 | Luka | 526.2718 | μmol/L | 13.1563 | °C | 1006 | hPa | Humid | 36 | -2 |  | 0 | 21.208 | 8191.4773 | 46607.4213 | 4 | 2500
158023 | 2023-08-18 13:06 | 54.05 | POF1.4 (PSt3) | 2023-08-17 08:30 | Luka | 526.7909 | μmol/L | 13.1686 | °C | 1006 | hPa | Humid | 36 | -2 |  | 0 | 21.195 | 8187.2034 | 46606.7671 | 4 | 2500
158035 | 2023-08-18 13:06 | 54.1006 | POF1.4 (PSt3) | 2023-08-17 08:30 | Luka | 523.8592 | μmol/L | 13.1624 | °C | 1006 | hPa | Humid | 36 | -2 |  | 0 | 21.248 | 8187.9642 | 46605.2427 | 4 | 2500
158047 | 2023-08-18 13:06 | 54.1503 | POF1.4 (PSt3) | 2023-08-17 08:30 | Luka | 527.2524 | μmol/L | 13.1624 | °C | 1006 | hPa | Humid | 36 | -2 |  | 0 | 21.189 | 8191.4458 | 46608.2156 | 4 | 2500
158059 | 2023-08-18 13:07 | 54.2002 | POF1.4 (PSt3) | 2023-08-17 08:30 | Luka | 526.7324 | μmol/L | 13.1379 | °C | 1006 | hPa | Humid | 36 | -2 |  | 0 | 21.206 | 8193.2462 | 46609.5557 | 4 | 2500
158071 | 2023-08-18 13:07 | 54.2499 | POF1.4 (PSt3) | 2023-08-17 08:30 | Luka | 526.9633 | μmol/L | 13.1441 | °C | 1006 | hPa | Humid | 36 | -2 |  | 0 | 21.2 | 8181.5093 | 46602.3308 | 4 | 2500
158083 | 2023-08-18 13:07 | 54.3005 | POF1.4 (PSt3) | 2023-08-17 08:30 | Luka | 525.1788 | μmol/L | 13.1624 | °C | 1006 | hPa | Humid | 36 | -2 |  | 0 | 21.225 | 8179.1816 | 46610.3769 | 4 | 2500
158095 | 2023-08-18 13:07 | 54.3503 | POF1.4 (PSt3) | 2023-08-17 08:30 | Luka | 524.0311 | μmol/L | 13.1563 | °C | 1006 | hPa | Humid | 36 | -2 |  | 0 | 21.247 | 8183.49 | 46607.3287 | 4 | 2500
158107 | 2023-08-18 13:07 | 54.4001 | POF1.4 (PSt3) | 2023-08-17 08:30 | Luka | 528.8711 | μmol/L | 13.1379 | °C | 1006 | hPa | Humid | 36 | -2 |  | 0 | 21.169 | 8184.6596 | 46607.9904 | 4 | 2500
158119 | 2023-08-18 13:07 | 54.4498 | POF1.4 (PSt3) | 2023-08-17 08:30 | Luka | 526.963 | μmol/L | 13.1318 | °C | 1006 | hPa | Humid | 36 | -2 |  | 0 | 21.204 | 8175.9176 | 46600.7083 | 4 | 2500
158131 | 2023-08-18 13:07 | 54.5005 | POF1.4 (PSt3) | 2023-08-17 08:30 | Luka | 530.4964 | μmol/L | 13.1318 | °C | 1006 | hPa | Humid | 36 | -2 |  | 0 | 21.143 | 8169.3548 | 46603.8433 | 4 | 2500
158148 | 2023-08-18 13:07 | 54.5503 | POF1.4 (PSt3) | 2023-08-17 08:30 | Luka | 527.5401 | μmol/L | 13.1257 | °C | 1006 | hPa | Humid | 36 | -2 |  | 0 | 21.196 | 8165.2147 | 46605.3528 | 4 | 2500
158155 | 2023-08-18 13:07 | 54.6 | POF1.4 (PSt3) | 2023-08-17 08:30 | Luka | 527.4827 | μmol/L | 13.1379 | °C | 1006 | hPa | Humid | 36 | -2 |  | 0 | 21.193 | 8166.5322 | 46606.2267 | 4 | 2500
158167 | 2023-08-18 13:07 | 54.6506 | POF1.4 (PSt3) | 2023-08-17 08:30 | Luka | 531.72 | μmol/L | 13.1379 | °C | 1006 | hPa | Humid | 36 | -2 |  | 0 | 21.12 | 8167.1058 | 46611.5874 | 4 | 2500
158179 | 2023-08-18 13:07 | 54.7004 | POF1.4 (PSt3) | 2023-08-17 08:30 | Luka | 530.4974 | μmol/L | 13.1502 | °C | 1006 | hPa | Humid | 36 | -2 |  | 0 | 21.137 | 8162.5617 | 46606.6063 | 4 | 2500
158191 | 2023-08-18 13:07 | 54.7503 | POF1.4 (PSt3) | 2023-08-17 08:30 | Luka | 529.2182 | μmol/L | 13.1196 | °C | 1006 | hPa | Humid | 36 | -2 |  | 0 | 21.169 | 8163.2427 | 46605.1883 | 4 | 2500
158203 | 2023-08-18 13:07 | 54.8001 | POF1.4 (PSt3) | 2023-08-17 08:30 | Luka | 530.0313 | μmol/L | 13.1318 | °C | 1006 | hPa | Humid | 36 | -2 |  | 0 | 21.151 | 8154.2128 | 46603.5795 | 4 | 2500
158215 | 2023-08-18 13:07 | 54.8498 | POF1.4 (PSt3) | 2023-08-17 08:30 | Luka | 528.7563 | μmol/L | 13.1624 | °C | 1006 | hPa | Humid | 36 | -2 |  | 0 | 21.163 | 8151.5724 | 46605.2471 | 4 | 2500
158227 | 2023-08-18 13:07 | 54.9004 | POF1.4 (PSt3) | 2023-08-17 08:30 | Luka | 530.9643 | μmol/L | 13.1686 | °C | 1006 | hPa | Humid | 36 | -2 |  | 0 | 21.123 | 8155.3572 | 46604.8093 | 4 | 2500
158239 | 2023-08-18 13:07 | 54.9501 | POF1.4 (PSt3) | 2023-08-17 08:30 | Luka | 531.5458 | μmol/L | 13.1502 | °C | 1006 | hPa | Humid | 36 | -2 |  | 0 | 21.119 | 8151.4794 | 46607.014 | 4 | 2500
158251 | 2023-08-18 13:07 | 54.9999 | POF1.4 (PSt3) | 2023-08-17 08:30 | Luka | 530.1482 | μmol/L | 13.1441 | °C | 1006 | hPa | Humid | 36 | -2 |  | 0 | 21.145 | 8149.9125 | 46608.4844 | 4 | 2500
158263 | 2023-08-18 13:07 | 55.0505 | POF1.4 (PSt3) | 2023-08-17 08:30 | Luka | 529.3965 | μmol/L | 13.1992 | °C | 1006 | hPa | Humid | 36 | -2 |  | 0 | 21.14 | 8146.6678 | 46613.7924 | 4 | 2500
158275 | 2023-08-18 13:07 | 55.1002 | POF1.4 (PSt3) | 2023-08-17 08:30 | Luka | 530.9639 | μmol/L | 13.1624 | °C | 1006 | hPa | Humid | 36 | -2 |  | 0 | 21.125 | 8147.4622 | 46598.9776 | 4 | 2500
158287 | 2023-08-18 13:07 | 55.1501 | POF1.4 (PSt3) | 2023-08-17 08:30 | Luka | 528.8716 | μmol/L | 13.1502 | °C | 1006 | hPa | Humid | 36 | -2 |  | 0 | 21.165 | 8139.3077 | 46601.7266 | 4 | 2500
158299 | 2023-08-18 13:08 | 55.1999 | POF1.4 (PSt3) | 2023-08-17 08:30 | Luka | 531.8379 | μmol/L | 13.1563 | °C | 1006 | hPa | Humid | 36 | -2 |  | 0 | 21.112 | 8142.488 | 46606.992 | 4 | 2500
158311 | 2023-08-18 13:08 | 55.2504 | POF1.4 (PSt3) | 2023-08-17 08:30 | Luka | 529.9753 | μmol/L | 13.1686 | °C | 1006 | hPa | Humid | 36 | -2 |  | 0 | 21.14 | 8138.0341 | 46597.8114 | 4 | 2500
158323 | 2023-08-18 13:08 | 55.3003 | POF1.4 (PSt3) | 2023-08-17 08:30 | Luka | 531.1983 | μmol/L | 13.1808 | °C | 1006 | hPa | Humid | 36 | -2 |  | 0 | 21.115 | 8138.5169 | 46603.2097 | 4 | 2500
158335 | 2023-08-18 13:08 | 55.35 | POF1.4 (PSt3) | 2023-08-17 08:30 | Luka | 534.5308 | μmol/L | 13.1563 | °C | 1006 | hPa | Humid | 36 | -2 |  | 0 | 21.066 | 8131.2861 | 46603.3338 | 4 | 2500
158348 | 2023-08-18 13:08 | 55.3999 | POF1.4 (PSt3) | 2023-08-17 08:30 | Luka | 531.0221 | μmol/L | 13.1624 | °C | 1006 | hPa | Humid | 36 | -2 |  | 0 | 21.124 | 8128.6301 | 46609.7679 | 4 | 2500
158364 | 2023-08-18 13:08 | 55.4505 | POF1.4 (PSt3) | 2023-08-17 08:30 | Luka | 530.9657 | μmol/L | 13.1869 | °C | 1006 | hPa | Humid | 36 | -2 |  | 0 | 21.117 | 8130.3852 | 46608.0745 | 4 | 2500
158376 | 2023-08-18 13:08 | 55.5003 | POF1.4 (PSt3) | 2023-08-17 08:30 | Luka | 532.3033 | μmol/L | 13.1318 | °C | 1006 | hPa | Humid | 36 | -2 |  | 0 | 21.112 | 8122.1144 | 46600.332 | 4 | 2500
158383 | 2023-08-18 13:08 | 55.55 | POF1.4 (PSt3) | 2023-08-17 08:30 | Luka | 532.5958 | μmol/L | 13.1379 | °C | 1006 | hPa | Humid | 36 | -2 |  | 0 | 21.105 | 8127.6722 | 46608.2601 | 4 | 2500
158395 | 2023-08-18 13:08 | 55.6005 | POF1.4 (PSt3) | 2023-08-17 08:30 | Luka | 532.3635 | μmol/L | 13.1563 | °C | 1006 | hPa | Humid | 36 | -2 |  | 0 | 21.103 | 8122.0337 | 46610.1551 | 4 | 2500
158407 | 2023-08-18 13:08 | 55.6503 | POF1.4 (PSt3) | 2023-08-17 08:30 | Luka | 534.3529 | μmol/L | 13.1379 | °C | 1006 | hPa | Humid | 36 | -2 |  | 0 | 21.075 | 8121.193 | 46602.4693 | 4 | 2500
158419 | 2023-08-18 13:08 | 55.7 | POF1.4 (PSt3) | 2023-08-17 08:30 | Luka | 532.6552 | μmol/L | 13.1502 | °C | 1006 | hPa | Humid | 36 | -2 |  | 0 | 21.1 | 8113.582 | 46604.6838 | 4 | 2500
158427 | 2023-08-18 13:08 | 55.7498 | POF1.4 (PSt3) | 2023-08-17 08:30 | Luka | 531.9572 | μmol/L | 13.1869 | °C | 1006 | hPa | Humid | 36 | -2 |  | 0 | 21.1 | 8121.153 | 46609.3023 | 4 | 2500
158443 | 2023-08-18 13:08 | 55.8004 | POF1.4 (PSt3) | 2023-08-17 08:30 | Luka | 533.1248 | μmol/L | 13.1686 | °C | 1006 | hPa | Humid | 36 | -2 |  | 0 | 21.086 | 8108.5087 | 46606.6885 | 4 | 2500
158455 | 2023-08-18 13:08 | 55.8501 | POF1.4 (PSt3) | 2023-08-17 08:30 | Luka | 536.3558 | μmol/L | 13.1624 | °C | 1006 | hPa | Humid | 36 | -2 |  | 0 | 21.033 | 8107.8508 | 46602.3902 | 4 | 2500
158467 | 2023-08-18 13:08 | 55.8999 | POF1.4 (PSt3) | 2023-08-17 08:30 | Luka | 535.829 | μmol/L | 13.193 | °C | 1006 | hPa | Humid | 36 | -2 |  | 0 | 21.032 | 8106.8553 | 46603.9385 | 4 | 2500
158479 | 2023-08-18 13:08 | 55.9505 | POF1.4 (PSt3) | 2023-08-17 08:30 | Luka | 532.5383 | μmol/L | 13.1502 | °C | 1006 | hPa | Humid | 36 | -2 |  | 0 | 21.102 | 8115.3093 | 46605.5174 | 4 | 2500
158491 | 2023-08-18 13:08 | 56.0002 | POF1.4 (PSt3) | 2023-08-17 08:30 | Luka | 535.8815 | μmol/L | 13.1379 | °C | 1006 | hPa | Humid | 36 | -2 |  | 0 | 21.049 | 8109.6564 | 46608.666 | 4 | 2500
158503 | 2023-08-18 13:08 | 56.05 | POF1.4 (PSt3) | 2023-08-17 08:30 | Luka | 532.071 | μmol/L | 13.1502 | °C | 1006 | hPa | Humid | 36 | -2 |  | 0 | 21.11 | 8097.9403 | 46604.9638 | 4 | 2500
158511 | 2023-08-18 13:08 | 56.0998 | POF1.4 (PSt3) | 2023-08-17 08:30 | Luka | 536.0014 | μmol/L | 13.1563 | °C | 1006 | hPa | Humid | 36 | -2 |  | 0 | 21.041 | 8095.8202 | 46597.0044 | 4 | 2500
158527 | 2023-08-18 13:08 | 56.1504 | POF1.4 (PSt3) | 2023-08-17 08:30 | Luka | 533.7095 | μmol/L | 13.1563 | °C | 1006 | hPa | Humid | 36 | -2 |  | 0 | 21.08 | 8094.4506 | 46610.2119 | 4 | 2500
158539 | 2023-08-18 13:09 | 56.2002 | POF1.4 (PSt3) | 2023-08-17 08:30 | Luka | 535.4132 | μmol/L | 13.1624 | °C | 1006 | hPa | Humid | 36 | -2 |  | 0 | 21.049 | 8091.8924 | 46603.7589 | 4 | 2500
158547 | 2023-08-18 13:09 | 56.2499 | POF1.4 (PSt3) | 2023-08-17 08:30 | Luka | 534.8866 | μmol/L | 13.1869 | °C | 1006 | hPa | Humid | 36 | -2 |  | 0 | 21.05 | 8092.7931 | 46611.1548 | 4 | 2500
158563 | 2023-08-18 13:09 | 56.3005 | POF1.4 (PSt3) | 2023-08-17 08:30 | Luka | 536.3558 | μmol/L | 13.1624 | °C | 1006 | hPa | Humid | 36 | -2 |  | 0 | 21.033 | 8090.4914 | 46603.0416 | 4 | 2500
158576 | 2023-08-18 13:09 | 56.3503 | POF1.4 (PSt3) | 2023-08-17 08:30 | Luka | 536.89 | μmol/L | 13.1869 | °C | 1006 | hPa | Humid | 36 | -2 |  | 0 | 21.016 | 8088.2818 | 46605.7475 | 4 | 2500
158590 | 2023-08-18 13:09 | 56.4 | POF1.4 (PSt3) | 2023-08-17 08:30 | Luka | 533.4762 | μmol/L | 13.1686 | °C | 1006 | hPa | Humid | 36 | -2 |  | 0 | 21.08 | 8085.2794 | 46602.1248 | 4 | 2500
158604 | 2023-08-18 13:09 | 56.4506 | POF1.4 (PSt3) | 2023-08-17 08:30 | Luka | 535.5934 | μmol/L | 13.193 | °C | 1006 | hPa | Humid | 36 | -2 |  | 0 | 21.036 | 8080.1013 | 46606.4859 | 4 | 2500
158611 | 2023-08-18 13:09 | 56.5004 | POF1.4 (PSt3) | 2023-08-17 08:30 | Luka | 536.5902 | μmol/L | 13.1502 | °C | 1006 | hPa | Humid | 36 | -2 |  | 0 | 21.033 | 8086.4673 | 46609.2188 | 4 | 2500
158623 | 2023-08-18 13:09 | 56.5502 | POF1.4 (PSt3) | 2023-08-17 08:30 | Luka | 538.4273 | μmol/L | 13.1808 | °C | 1006 | hPa | Humid | 36 | -2 |  | 0 | 20.992 | 8078.3718 | 46603.6334 | 4 | 2500
158631 | 2023-08-18 13:09 | 56.5999 | POF1.4 (PSt3) | 2023-08-17 08:30 | Luka | 533.8267 | μmol/L | 13.1563 | °C | 1006 | hPa | Humid | 36 | -2 |  | 0 | 21.078 | 8082.9266 | 46605.9691 | 4 | 2500
158647 | 2023-08-18 13:09 | 56.6499 | POF1.4 (PSt3) | 2023-08-17 08:30 | Luka | 538.6683 | μmol/L | 13.2053 | °C | 1006 | hPa | Humid | 36 | -2 |  | 0 | 20.98 | 8074.9116 | 46605.3376 | 4 | 2500
158659 | 2023-08-18 13:09 | 56.7004 | POF1.4 (PSt3) | 2023-08-17 08:30 | Luka | 538.9592 | μmol/L | 13.1686 | °C | 1006 | hPa | Humid | 36 | -2 |  | 0 | 20.987 | 8074.073 | 46603.9132 | 4 | 2500
158671 | 2023-08-18 13:09 | 56.7502 | POF1.4 (PSt3) | 2023-08-17 08:30 | Luka | 538.785 | μmol/L | 13.193 | °C | 1006 | hPa | Humid | 36 | -2 |  | 0 | 20.982 | 8065.5206 | 46610.9043 | 4 | 2500
158683 | 2023-08-18 13:09 | 56.8 | POF1.4 (PSt3) | 2023-08-17 08:30 | Luka | 539.4954 | μmol/L | 13.1808 | °C | 1006 | hPa | Humid | 36 | -2 |  | 0 | 20.974 | 8066.4904 | 46602.0127 | 4 | 2500
158695 | 2023-08-18 13:09 | 56.8506 | POF1.4 (PSt3) | 2023-08-17 08:30 | Luka | 539.2542 | μmol/L | 13.1563 | °C | 1006 | hPa | Humid | 36 | -2 |  | 0 | 20.986 | 8064.3689 | 46600.7301 | 4 | 2500
158707 | 2023-08-18 13:09 | 56.9004 | POF1.4 (PSt3) | 2023-08-17 08:30 | Luka | 538.5477 | μmol/L | 13.193 | °C | 1006 | hPa | Humid | 36 | -2 |  | 0 | 20.986 | 8059.4911 | 46594.2371 | 4 | 2500
158719 | 2023-08-18 13:09 | 56.9501 | POF1.4 (PSt3) | 2023-08-17 08:30 | Luka | 538.2533 | μmol/L | 13.2053 | °C | 1006 | hPa | Humid | 36 | -2 |  | 0 | 20.987 | 8061.1414 | 46606.7529 | 4 | 2500
158727 | 2023-08-18 13:09 | 56.9998 | POF1.4 (PSt3) | 2023-08-17 08:30 | Luka | 535.829 | μmol/L | 13.193 | °C | 1006 | hPa | Humid | 36 | -2 |  | 0 | 21.032 | 8057.8367 | 46603.1832 | 4 | 2500
158743 | 2023-08-18 13:09 | 57.0505 | POF1.4 (PSt3) | 2023-08-17 08:30 | Luka | 537.891 | μmol/L | 13.1563 | °C | 1006 | hPa | Humid | 36 | -2 |  | 0 | 21.009 | 8054.4165 | 46605.4712 | 4 | 2500
158755 | 2023-08-18 13:09 | 57.1005 | POF1.4 (PSt3) | 2023-08-17 08:30 | Luka | 539.0204 | μmol/L | 13.1808 | °C | 1006 | hPa | Humid | 36 | -2 |  | 0 | 20.982 | 8058.2807 | 46605.5286 | 4 | 2500
158767 | 2023-08-18 13:09 | 57.1502 | POF1.4 (PSt3) | 2023-08-17 08:30 | Luka | 538.545 | μmol/L | 13.1747 | °C | 1006 | hPa | Humid | 36 | -2 |  | 0 | 20.992 | 8054.239 | 46597.8194 | 4 | 2500
158779 | 2023-08-18 13:10 | 57.2 | POF1.4 (PSt3) | 2023-08-17 08:30 | Luka | 539.97 | μmol/L | 13.1747 | °C | 1006 | hPa | Humid | 36 | -2 |  | 0 | 20.968 | 8052.8515 | 46601.7291 | 4 | 2500
158791 | 2023-08-18 13:10 | 57.2505 | POF1.4 (PSt3) | 2023-08-17 08:30 | Luka | 537.2462 | μmol/L | 13.1992 | °C | 1006 | hPa | Humid | 36 | -2 |  | 0 | 21.006 | 8051.2488 | 46600.9588 | 4 | 2500
158803 | 2023-08-18 13:10 | 57.3003 | POF1.4 (PSt3) | 2023-08-17 08:30 | Luka | 538.8415 | μmol/L | 13.1747 | °C | 1006 | hPa | Humid | 36 | -2 |  | 0 | 20.987 | 8044.6511 | 46606.0749 | 4 | 2500
158820 | 2023-08-18 13:10 | 57.3501 | POF1.4 (PSt3) | 2023-08-17 08:30 | Luka | 539.6096 | μmol/L | 13.1502 | °C | 1006 | hPa | Humid | 36 | -2 |  | 0 | 20.982 | 8043.1013 | 46603.438 | 4 | 2500
158827 | 2023-08-18 13:10 | 57.3998 | POF1.4 (PSt3) | 2023-08-17 08:30 | Luka | 539.6133 | μmol/L | 13.1747 | °C | 1006 | hPa | Humid | 36 | -2 |  | 0 | 20.974 | 8040.1486 | 46594.1956 | 4 | 2500
158839 | 2023-08-18 13:10 | 57.4504 | POF1.4 (PSt3) | 2023-08-17 08:30 | Luka | 542.2303 | μmol/L | 13.1441 | °C | 1006 | hPa | Humid | 36 | -2 |  | 0 | 20.94 | 8040.4474 | 46600.5249 | 4 | 2500
158851 | 2023-08-18 13:10 | 57.5001 | POF1.4 (PSt3) | 2023-08-17 08:30 | Luka | 538.784 | μmol/L | 13.1869 | °C | 1006 | hPa | Humid | 36 | -2 |  | 0 | 20.984 | 8033.5268 | 46607.1602 | 4 | 2500
158863 | 2023-08-18 13:10 | 57.5498 | POF1.4 (PSt3) | 2023-08-17 08:30 | Luka | 538.7276 | μmol/L | 13.2053 | °C | 1006 | hPa | Humid | 36 | -2 |  | 0 | 20.979 | 8034.3861 | 46606.0948 | 4 | 2500
158875 | 2023-08-18 13:10 | 57.6004 | POF1.4 (PSt3) | 2023-08-17 08:30 | Luka | 541.5755 | μmol/L | 13.1563 | °C | 1006 | hPa | Humid | 36 | -2 |  | 0 | 20.947 | 8039.5219 | 46612.065 | 4 | 2500
158887 | 2023-08-18 13:10 | 57.6502 | POF1.4 (PSt3) | 2023-08-17 08:30 | Luka | 541.5244 | μmol/L | 13.2053 | °C | 1006 | hPa | Humid | 36 | -2 |  | 0 | 20.932 | 8029.9353 | 46603.1765 | 4 | 2500
158899 | 2023-08-18 13:10 | 57.6999 | POF1.4 (PSt3) | 2023-08-17 08:30 | Luka | 542.9513 | μmol/L | 13.1624 | °C | 1006 | hPa | Humid | 36 | -2 |  | 0 | 20.922 | 8031.1743 | 46602.4105 | 4 | 2500
158911 | 2023-08-18 13:10 | 57.7505 | POF1.4 (PSt3) | 2023-08-17 08:30 | Luka | 540.9215 | μmol/L | 13.1686 | °C | 1006 | hPa | Humid | 36 | -2 |  | 0 | 20.954 | 8024.8084 | 46601.4719 | 4 | 2500
158923 | 2023-08-18 13:10 | 57.8003 | POF1.4 (PSt3) | 2023-08-17 08:30 | Luka | 544.0891 | μmol/L | 13.1563 | °C | 1006 | hPa | Humid | 36 | -2 |  | 0 | 20.905 | 8022.2096 | 46605.333 | 4 | 2500
158935 | 2023-08-18 13:10 | 57.85 | POF1.4 (PSt3) | 2023-08-17 08:30 | Luka | 542.1218 | μmol/L | 13.2053 | °C | 1006 | hPa | Humid | 36 | -2 |  | 0 | 20.922 | 8023.0165 | 46602.8817 | 4 | 2500
158947 | 2023-08-18 13:10 | 57.9006 | POF1.4 (PSt3) | 2023-08-17 08:30 | Luka | 544.5107 | μmol/L | 13.1624 | °C | 1006 | hPa | Humid | 36 | -2 |  | 0 | 20.896 | 8020.2751 | 46603.3718 | 4 | 2500
158959 | 2023-08-18 13:10 | 57.9503 | POF1.4 (PSt3) | 2023-08-17 08:30 | Luka | 541.8771 | μmol/L | 13.1747 | °C | 1006 | hPa | Humid | 36 | -2 |  | 0 | 20.936 | 8018.6603 | 46597.3606 | 4 | 2500
158971 | 2023-08-18 13:10 | 58.0001 | POF1.4 (PSt3) | 2023-08-17 08:30 | Luka | 545.0542 | μmol/L | 13.1747 | °C | 1006 | hPa | Humid | 36 | -2 |  | 0 | 20.883 | 8015.262 | 46600.3894 | 4 | 2500
158983 | 2023-08-18 13:10 | 58.0507 | POF1.4 (PSt3) | 2023-08-17 08:30 | Luka | 542.8338 | μmol/L | 13.1747 | °C | 1006 | hPa | Humid | 36 | -2 |  | 0 | 20.92 | 8016.0005 | 46602.4362 | 4 | 2500
158995 | 2023-08-18 13:10 | 58.1004 | POF1.4 (PSt3) | 2023-08-17 08:30 | Luka | 545.1119 | μmol/L | 13.1624 | °C | 1006 | hPa | Humid | 36 | -2 |  | 0 | 20.886 | 8016.4921 | 46601.6636 | 4 | 2500
159007 | 2023-08-18 13:10 | 58.1502 | POF1.4 (PSt3) | 2023-08-17 08:30 | Luka | 545.4755 | μmol/L | 13.1747 | °C | 1006 | hPa | Humid | 36 | -2 |  | 0 | 20.876 | 8008.034 | 46600.7909 | 4 | 2500
159019 | 2023-08-18 13:11 | 58.1999 | POF1.4 (PSt3) | 2023-08-17 08:30 | Luka | 545.3551 | μmol/L | 13.1747 | °C | 1006 | hPa | Humid | 36 | -2 |  | 0 | 20.878 | 8006.4815 | 46605.5104 | 4 | 2500
159031 | 2023-08-18 13:11 | 58.2506 | POF1.4 (PSt3) | 2023-08-17 08:30 | Luka | 543.6692 | μmol/L | 13.1563 | °C | 1006 | hPa | Humid | 36 | -2 |  | 0 | 20.912 | 8005.1555 | 46600.8496 | 4 | 2500
159043 | 2023-08-18 13:11 | 58.3004 | POF1.4 (PSt3) | 2023-08-17 08:30 | Luka | 547.4039 | μmol/L | 13.1624 | °C | 1006 | hPa | Humid | 36 | -2 |  | 0 | 20.848 | 8006.7942 | 46601.869 | 4 | 2500
159055 | 2023-08-18 13:11 | 58.3502 | POF1.4 (PSt3) | 2023-08-17 08:30 | Luka | 541.4028 | μmol/L | 13.193 | °C | 1006 | hPa | Humid | 36 | -2 |  | 0 | 20.938 | 7999.4144 | 46599.312 | 4 | 2500
159072 | 2023-08-18 13:11 | 58.4 | POF1.4 (PSt3) | 2023-08-17 08:30 | Luka | 545.841 | μmol/L | 13.193 | °C | 1006 | hPa | Humid | 36 | -2 |  | 0 | 20.864 | 8000.3663 | 46601.0837 | 4 | 2500
159084 | 2023-08-18 13:11 | 58.4505 | POF1.4 (PSt3) | 2023-08-17 08:30 | Luka | 546.0704 | μmol/L | 13.1379 | °C | 1006 | hPa | Humid | 36 | -2 |  | 0 | 20.878 | 7999.5126 | 46598.6403 | 4 | 2500
159091 | 2023-08-18 13:11 | 58.5004 | POF1.4 (PSt3) | 2023-08-17 08:30 | Luka | 545.5319 | μmol/L | 13.1563 | °C | 1006 | hPa | Humid | 36 | -2 |  | 0 | 20.881 | 7997.0773 | 46600.2598 | 4 | 2500
159103 | 2023-08-18 13:11 | 58.5502 | POF1.4 (PSt3) | 2023-08-17 08:30 | Luka | 546.9164 | μmol/L | 13.1441 | °C | 1006 | hPa | Humid | 36 | -2 |  | 0 | 20.862 | 7991.6387 | 46603.5253 | 4 | 2500
159115 | 2023-08-18 13:11 | 58.6 | POF1.4 (PSt3) | 2023-08-17 08:30 | Luka | 548.2557 | μmol/L | 13.1808 | °C | 1006 | hPa | Humid | 36 | -2 |  | 0 | 20.828 | 7992.8231 | 46603.8619 | 4 | 2500
159127 | 2023-08-18 13:11 | 58.6505 | POF1.4 (PSt3) | 2023-08-17 08:30 | Luka | 545.4693 | μmol/L | 13.1441 | °C | 1006 | hPa | Humid | 36 | -2 |  | 0 | 20.886 | 7989.8406 | 46593.2516 | 4 | 2500
159139 | 2023-08-18 13:11 | 58.7003 | POF1.4 (PSt3) | 2023-08-17 08:30 | Luka | 544.8112 | μmol/L | 13.1624 | °C | 1006 | hPa | Humid | 36 | -2 |  | 0 | 20.891 | 7985.8281 | 46593.5843 | 4 | 2500
159151 | 2023-08-18 13:11 | 58.75 | POF1.4 (PSt3) | 2023-08-17 08:30 | Luka | 546.1371 | μmol/L | 13.1686 | °C | 1006 | hPa | Humid | 36 | -2 |  | 0 | 20.867 | 7989.133 | 46601.8013 | 4 | 2500
159163 | 2023-08-18 13:11 | 58.8005 | POF1.4 (PSt3) | 2023-08-17 08:30 | Luka | 547.279 | μmol/L | 13.1441 | °C | 1006 | hPa | Humid | 36 | -2 |  | 0 | 20.856 | 7981.0375 | 46598.7643 | 4 | 2500
159175 | 2023-08-18 13:11 | 58.8505 | POF1.4 (PSt3) | 2023-08-17 08:30 | Luka | 546.9756 | μmol/L | 13.1379 | °C | 1006 | hPa | Humid | 36 | -2 |  | 0 | 20.863 | 7981.8086 | 46597.1774 | 4 | 2500
159187 | 2023-08-18 13:11 | 58.9003 | POF1.4 (PSt3) | 2023-08-17 08:30 | Luka | 546.6225 | μmol/L | 13.1808 | °C | 1006 | hPa | Humid | 36 | -2 |  | 0 | 20.855 | 7976.1786 | 46595.8642 | 4 | 2500
159199 | 2023-08-18 13:11 | 58.9501 | POF1.4 (PSt3) | 2023-08-17 08:30 | Luka | 546.5783 | μmol/L | 13.2482 | °C | 1006 | hPa | Humid | 36 | -2 |  | 0 | 20.834 | 7980.6098 | 46602.4515 | 4 | 2500
159211 | 2023-08-18 13:11 | 58.9999 | POF1.4 (PSt3) | 2023-08-17 08:30 | Luka | 547.7669 | μmol/L | 13.1624 | °C | 1006 | hPa | Humid | 36 | -2 |  | 0 | 20.842 | 7976.8509 | 46604.1831 | 4 | 2500
159223 | 2023-08-18 13:11 | 59.0504 | POF1.4 (PSt3) | 2023-08-17 08:30 | Luka | 546.2001 | μmol/L | 13.1808 | °C | 1006 | hPa | Humid | 36 | -2 |  | 0 | 20.862 | 7972.4819 | 46598.7122 | 4 | 2500
159235 | 2023-08-18 13:11 | 59.1001 | POF1.4 (PSt3) | 2023-08-17 08:30 | Luka | 546.5692 | μmol/L | 13.2114 | °C | 1006 | hPa | Humid | 36 | -2 |  | 0 | 20.846 | 7965.7768 | 46598.7373 | 4 | 2500
159247 | 2023-08-18 13:11 | 59.1498 | POF1.4 (PSt3) | 2023-08-17 08:30 | Luka | 547.3421 | μmol/L | 13.1563 | °C | 1006 | hPa | Humid | 36 | -2 |  | 0 | 20.851 | 7960.9409 | 46607.6625 | 4 | 2500
159259 | 2023-08-18 13:12 | 59.2004 | POF1.4 (PSt3) | 2023-08-17 08:30 | Luka | 551.2928 | μmol/L | 13.1686 | °C | 1006 | hPa | Humid | 36 | -2 |  | 0 | 20.782 | 7960.1179 | 46597.0774 | 4 | 2500
159271 | 2023-08-18 13:12 | 59.2501 | POF1.4 (PSt3) | 2023-08-17 08:30 | Luka | 545.4166 | μmol/L | 13.1808 | °C | 1006 | hPa | Humid | 36 | -2 |  | 0 | 20.875 | 7958.6694 | 46604.396 | 4 | 2500
159283 | 2023-08-18 13:12 | 59.2999 | POF1.4 (PSt3) | 2023-08-17 08:30 | Luka | 550.6175 | μmol/L | 13.1502 | °C | 1006 | hPa | Humid | 36 | -2 |  | 0 | 20.799 | 7961.4188 | 46595.9092 | 4 | 2500
159295 | 2023-08-18 13:12 | 59.3506 | POF1.4 (PSt3) | 2023-08-17 08:30 | Luka | 552.2666 | μmol/L | 13.1563 | °C | 1006 | hPa | Humid | 36 | -2 |  | 0 | 20.77 | 7958.3782 | 46598.6026 | 4 | 2500
159312 | 2023-08-18 13:12 | 59.4004 | POF1.4 (PSt3) | 2023-08-17 08:30 | Luka | 548.5516 | μmol/L | 13.1502 | °C | 1006 | hPa | Humid | 36 | -2 |  | 0 | 20.833 | 7956.2404 | 46597.614 | 4 | 2500
159319 | 2023-08-18 13:12 | 59.45 | POF1.4 (PSt3) | 2023-08-17 08:30 | Luka | 548.6136 | μmol/L | 13.1563 | °C | 1006 | hPa | Humid | 36 | -2 |  | 0 | 20.83 | 7953.1009 | 46600.8435 | 4 | 2500
159331 | 2023-08-18 13:12 | 59.5006 | POF1.4 (PSt3) | 2023-08-17 08:30 | Luka | 553.2441 | μmol/L | 13.1502 | °C | 1006 | hPa | Humid | 36 | -2 |  | 0 | 20.756 | 7950.2466 | 46603.1285 | 4 | 2500
159343 | 2023-08-18 13:12 | 59.5504 | POF1.4 (PSt3) | 2023-08-17 08:30 | Luka | 550.8612 | μmol/L | 13.1502 | °C | 1006 | hPa | Humid | 36 | -2 |  | 0 | 20.795 | 7946.5864 | 46602.7211 | 4 | 2500
159355 | 2023-08-18 13:12 | 59.6001 | POF1.4 (PSt3) | 2023-08-17 08:30 | Luka | 549.8325 | μmol/L | 13.1747 | °C | 1006 | hPa | Humid | 36 | -2 |  | 0 | 20.804 | 7945.4643 | 46594.6568 | 4 | 2500
159367 | 2023-08-18 13:12 | 59.6499 | POF1.4 (PSt3) | 2023-08-17 08:30 | Luka | 551.6046 | μmol/L | 13.193 | °C | 1006 | hPa | Humid | 36 | -2 |  | 0 | 20.769 | 7939.3836 | 46595.6199 | 4 | 2500
159379 | 2023-08-18 13:12 | 59.6998 | POF1.4 (PSt3) | 2023-08-17 08:30 | Luka | 548.6786 | μmol/L | 13.1747 | °C | 1006 | hPa | Humid | 36 | -2 |  | 0 | 20.823 | 7936.7988 | 46605.262 | 4 | 2500
159391 | 2023-08-18 13:12 | 59.7504 | POF1.4 (PSt3) | 2023-08-17 08:30 | Luka | 550.9318 | μmol/L | 13.1869 | °C | 1006 | hPa | Humid | 36 | -2 |  | 0 | 20.782 | 7935.5274 | 46595.5218 | 4 | 2500
159403 | 2023-08-18 13:12 | 59.8002 | POF1.4 (PSt3) | 2023-08-17 08:30 | Luka | 549.2392 | μmol/L | 13.2298 | °C | 1006 | hPa | Humid | 36 | -2 |  | 0 | 20.796 | 7936.9776 | 46600.4319 | 4 | 2500
159415 | 2023-08-18 13:12 | 59.85 | POF1.4 (PSt3) | 2023-08-17 08:30 | Luka | 552.8818 | μmol/L | 13.1686 | °C | 1006 | hPa | Humid | 36 | -2 |  | 0 | 20.756 | 7943.2891 | 46599.1617 | 4 | 2500
159427 | 2023-08-18 13:12 | 59.9005 | POF1.4 (PSt3) | 2023-08-17 08:30 | Luka | 549.1128 | μmol/L | 13.2114 | °C | 1006 | hPa | Humid | 36 | -2 |  | 0 | 20.804 | 7927.5495 | 46599.4789 | 4 | 2500
159439 | 2023-08-18 13:12 | 59.9503 | POF1.4 (PSt3) | 2023-08-17 08:30 | Luka | 551.2435 | μmol/L | 13.2114 | °C | 1006 | hPa | Humid | 36 | -2 |  | 0 | 20.769 | 7925.692 | 46594.9645 | 4 | 2500
159451 | 2023-08-18 13:12 | 60 | POF1.4 (PSt3) | 2023-08-17 08:30 | Luka | 551.9135 | μmol/L | 13.2053 | °C | 1006 | hPa | Humid | 36 | -2 |  | 0 | 20.76 | 7922.8825 | 46601.0025 | 4 | 2500
159463 | 2023-08-18 13:12 | 60.0499 | POF1.4 (PSt3) | 2023-08-17 08:30 | Luka | 551.5385 | μmol/L | 13.1747 | °C | 1006 | hPa | Humid | 36 | -2 |  | 0 | 20.776 | 7921.6795 | 46595.565 | 4 | 2500
159475 | 2023-08-18 13:12 | 60.1005 | POF1.4 (PSt3) | 2023-08-17 08:30 | Luka | 551.1708 | μmol/L | 13.1686 | °C | 1006 | hPa | Humid | 36 | -2 |  | 0 | 20.784 | 7922.4981 | 46603.2055 | 4 | 2500
159487 | 2023-08-18 13:12 | 60.1503 | POF1.4 (PSt3) | 2023-08-17 08:30 | Luka | 556.5721 | μmol/L | 13.1747 | °C | 1006 | hPa | Humid | 36 | -2 |  | 0 | 20.694 | 7917.5607 | 46595.4944 | 4 | 2500
159499 | 2023-08-18 13:13 | 60.2001 | POF1.4 (PSt3) | 2023-08-17 08:30 | Luka | 552.3974 | μmol/L | 13.1869 | °C | 1006 | hPa | Humid | 36 | -2 |  | 0 | 20.758 | 7917.9438 | 46601.4457 | 4 | 2500
159511 | 2023-08-18 13:13 | 60.2498 | POF1.4 (PSt3) | 2023-08-17 08:30 | Luka | 554.5452 | μmol/L | 13.193 | °C | 1006 | hPa | Humid | 36 | -2 |  | 0 | 20.721 | 7920.0983 | 46599.3831 | 4 | 2500
159523 | 2023-08-18 13:13 | 60.3004 | POF1.4 (PSt3) | 2023-08-17 08:30 | Luka | 552.2192 | μmol/L | 13.2053 | °C | 1006 | hPa | Humid | 36 | -2 |  | 0 | 20.755 | 7917.452 | 46596.1259 | 4 | 2500
159535 | 2023-08-18 13:13 | 60.3502 | POF1.4 (PSt3) | 2023-08-17 08:30 | Luka | 554.2994 | μmol/L | 13.193 | °C | 1006 | hPa | Humid | 36 | -2 |  | 0 | 20.725 | 7918.2818 | 46596.5298 | 4 | 2500
159552 | 2023-08-18 13:13 | 60.3999 | POF1.4 (PSt3) | 2023-08-17 08:30 | Luka | 554.0447 | μmol/L | 13.1624 | °C | 1006 | hPa | Humid | 36 | -2 |  | 0 | 20.739 | 7915.8744 | 46595.6667 | 4 | 2500
159559 | 2023-08-18 13:13 | 60.4504 | POF1.4 (PSt3) | 2023-08-17 08:30 | Luka | 555.8378 | μmol/L | 13.193 | °C | 1006 | hPa | Humid | 36 | -2 |  | 0 | 20.7 | 7910.4416 | 46594.304 | 4 | 2500
159571 | 2023-08-18 13:13 | 60.5002 | POF1.4 (PSt3) | 2023-08-17 08:30 | Luka | 551.6657 | μmol/L | 13.193 | °C | 1006 | hPa | Humid | 36 | -2 |  | 0 | 20.768 | 7909.7121 | 46594.8164 | 4 | 2500
159583 | 2023-08-18 13:13 | 60.55 | POF1.4 (PSt3) | 2023-08-17 08:30 | Luka | 554.1693 | μmol/L | 13.1686 | °C | 1006 | hPa | Humid | 36 | -2 |  | 0 | 20.735 | 7907.6446 | 46600.0549 | 4 | 2500
159595 | 2023-08-18 13:13 | 60.6006 | POF1.4 (PSt3) | 2023-08-17 08:30 | Luka | 552.6421 | μmol/L | 13.1869 | °C | 1006 | hPa | Humid | 36 | -2 |  | 0 | 20.754 | 7908.017 | 46603.5144 | 4 | 2500
159607 | 2023-08-18 13:13 | 60.6504 | POF1.4 (PSt3) | 2023-08-17 08:30 | Luka | 555.6588 | μmol/L | 13.2114 | °C | 1006 | hPa | Humid | 36 | -2 |  | 0 | 20.697 | 7906.9661 | 46599.6178 | 4 | 2500
159619 | 2023-08-18 13:13 | 60.7003 | POF1.4 (PSt3) | 2023-08-17 08:30 | Luka | 556.5781 | μmol/L | 13.193 | °C | 1006 | hPa | Humid | 36 | -2 |  | 0 | 20.688 | 7900.4786 | 46606.2445 | 4 | 2500
159631 | 2023-08-18 13:13 | 60.75 | POF1.4 (PSt3) | 2023-08-17 08:30 | Luka | 557.567 | μmol/L | 13.193 | °C | 1006 | hPa | Humid | 36 | -2 |  | 0 | 20.672 | 7903.5583 | 46602.8556 | 4 | 2500
159643 | 2023-08-18 13:13 | 60.8006 | POF1.4 (PSt3) | 2023-08-17 08:30 | Luka | 553.6784 | μmol/L | 13.1686 | °C | 1006 | hPa | Humid | 36 | -2 |  | 0 | 20.743 | 7899.0964 | 46595.0876 | 4 | 2500
159655 | 2023-08-18 13:13 | 60.8503 | POF1.4 (PSt3) | 2023-08-17 08:30 | Luka | 558.2978 | μmol/L | 13.1563 | °C | 1006 | hPa | Humid | 36 | -2 |  | 0 | 20.672 | 7896.7584 | 46597.7092 | 4 | 2500
159667 | 2023-08-18 13:13 | 60.9 | POF1.4 (PSt3) | 2023-08-17 08:30 | Luka | 556.8133 | μmol/L | 13.1563 | °C | 1006 | hPa | Humid | 36 | -2 |  | 0 | 20.696 | 7892.2605 | 46596.5241 | 4 | 2500
159679 | 2023-08-18 13:13 | 60.9498 | POF1.4 (PSt3) | 2023-08-17 08:30 | Luka | 555.0315 | μmol/L | 13.1747 | °C | 1006 | hPa | Humid | 36 | -2 |  | 0 | 20.719 | 7885.6511 | 46594.9248 | 4 | 2500
159691 | 2023-08-18 13:13 | 61.0004 | POF1.4 (PSt3) | 2023-08-17 08:30 | Luka | 556.2675 | μmol/L | 13.1869 | °C | 1006 | hPa | Humid | 36 | -2 |  | 0 | 20.695 | 7892.255 | 46595.1685 | 4 | 2500
159703 | 2023-08-18 13:13 | 61.0502 | POF1.4 (PSt3) | 2023-08-17 08:30 | Luka | 555.4065 | μmol/L | 13.193 | °C | 1006 | hPa | Humid | 36 | -2 |  | 0 | 20.707 | 7888.1543 | 46596.3382 | 4 | 2500
159715 | 2023-08-18 13:13 | 61.1 | POF1.4 (PSt3) | 2023-08-17 08:30 | Luka | 558.4217 | μmol/L | 13.1563 | °C | 1006 | hPa | Humid | 36 | -2 |  | 0 | 20.67 | 7883.7747 | 46602.7666 | 4 | 2500
159727 | 2023-08-18 13:13 | 61.1506 | POF1.4 (PSt3) | 2023-08-17 08:30 | Luka | 556.0188 | μmol/L | 13.1808 | °C | 1006 | hPa | Humid | 36 | -2 |  | 0 | 20.701 | 7882.4188 | 46593.4667 | 4 | 2500
159739 | 2023-08-18 13:14 | 61.2003 | POF1.4 (PSt3) | 2023-08-17 08:30 | Luka | 556.9447 | μmol/L | 13.1808 | °C | 1006 | hPa | Humid | 36 | -2 |  | 0 | 20.686 | 7875.2642 | 46600.0219 | 4 | 2500
159751 | 2023-08-18 13:14 | 61.2501 | POF1.4 (PSt3) | 2023-08-17 08:30 | Luka | 554.7393 | μmol/L | 13.2237 | °C | 1006 | hPa | Humid | 36 | -2 |  | 0 | 20.708 | 7879.907 | 46599.0153 | 4 | 2500
159763 | 2023-08-18 13:14 | 61.2998 | POF1.4 (PSt3) | 2023-08-17 08:30 | Luka | 559.0545 | μmol/L | 13.193 | °C | 1006 | hPa | Humid | 36 | -2 |  | 0 | 20.648 | 7879.3161 | 46593.8867 | 4 | 2500
159775 | 2023-08-18 13:14 | 61.3504 | POF1.4 (PSt3) | 2023-08-17 08:30 | Luka | 558.6738 | μmol/L | 13.1686 | °C | 1006 | hPa | Humid | 36 | -2 |  | 0 | 20.662 | 7873.6437 | 46594.3632 | 4 | 2500
159792 | 2023-08-18 13:14 | 61.4003 | POF1.4 (PSt3) | 2023-08-17 08:30 | Luka | 558.9902 | μmol/L | 13.1869 | °C | 1006 | hPa | Humid | 36 | -2 |  | 0 | 20.651 | 7868.769 | 46592.1339 | 4 | 2500
159799 | 2023-08-18 13:14 | 61.45 | POF1.4 (PSt3) | 2023-08-17 08:30 | Luka | 558.9219 | μmol/L | 13.1686 | °C | 1006 | hPa | Humid | 36 | -2 |  | 0 | 20.658 | 7872.0679 | 46593.9119 | 4 | 2500
159811 | 2023-08-18 13:14 | 61.4999 | POF1.4 (PSt3) | 2023-08-17 08:30 | Luka | 557.3175 | μmol/L | 13.1869 | °C | 1006 | hPa | Humid | 36 | -2 |  | 0 | 20.678 | 7868.9034 | 46594.1449 | 4 | 2500
159823 | 2023-08-18 13:14 | 61.5505 | POF1.4 (PSt3) | 2023-08-17 08:30 | Luka | 558.631 | μmol/L | 13.2237 | °C | 1006 | hPa | Humid | 36 | -2 |  | 0 | 20.645 | 7866.6702 | 46596.7797 | 4 | 2500
159835 | 2023-08-18 13:14 | 61.6003 | POF1.4 (PSt3) | 2023-08-17 08:30 | Luka | 559.3072 | μmol/L | 13.2053 | °C | 1006 | hPa | Humid | 36 | -2 |  | 0 | 20.64 | 7864.1798 | 46596.7707 | 4 | 2500
159847 | 2023-08-18 13:14 | 61.65 | POF1.4 (PSt3) | 2023-08-17 08:30 | Luka | 559.046 | μmol/L | 13.1686 | °C | 1006 | hPa | Humid | 36 | -2 |  | 0 | 20.656 | 7860.6792 | 46605.5669 | 4 | 2500
159859 | 2023-08-18 13:14 | 61.7006 | POF1.4 (PSt3) | 2023-08-17 08:30 | Luka | 561.3549 | μmol/L | 13.1869 | °C | 1006 | hPa | Humid | 36 | -2 |  | 0 | 20.613 | 7857.5269 | 46589.741 | 4 | 2500
159871 | 2023-08-18 13:14 | 61.7504 | POF1.4 (PSt3) | 2023-08-17 08:30 | Luka | 559.92 | μmol/L | 13.1808 | °C | 1006 | hPa | Humid | 36 | -2 |  | 0 | 20.638 | 7855.1285 | 46597.0748 | 4 | 2500
159883 | 2023-08-18 13:14 | 61.8001 | POF1.4 (PSt3) | 2023-08-17 08:30 | Luka | 563.4184 | μmol/L | 13.1869 | °C | 1006 | hPa | Humid | 36 | -2 |  | 0 | 20.58 | 7852.3797 | 46599.4223 | 4 | 2500
159895 | 2023-08-18 13:14 | 61.8499 | POF1.4 (PSt3) | 2023-08-17 08:30 | Luka | 558.7378 | μmol/L | 13.1747 | °C | 1006 | hPa | Humid | 36 | -2 |  | 0 | 20.659 | 7858.8854 | 46599.4154 | 4 | 2500
159907 | 2023-08-18 13:14 | 61.9005 | POF1.4 (PSt3) | 2023-08-17 08:30 | Luka | 561.2279 | μmol/L | 13.1808 | °C | 1006 | hPa | Humid | 36 | -2 |  | 0 | 20.617 | 7849.2699 | 46596.8689 | 4 | 2500
159919 | 2023-08-18 13:14 | 61.9503 | POF1.4 (PSt3) | 2023-08-17 08:30 | Luka | 556.9548 | μmol/L | 13.2114 | °C | 1006 | hPa | Humid | 36 | -2 |  | 0 | 20.676 | 7847.4572 | 46596.3388 | 4 | 2500
159931 | 2023-08-18 13:14 | 62.0001 | POF1.4 (PSt3) | 2023-08-17 08:30 | Luka | 559.2473 | μmol/L | 13.2114 | °C | 1006 | hPa | Humid | 36 | -2 |  | 0 | 20.639 | 7844.258 | 46589.8515 | 4 | 2500
159943 | 2023-08-18 13:14 | 62.0498 | POF1.4 (PSt3) | 2023-08-17 08:30 | Luka | 562.9245 | μmol/L | 13.2053 | °C | 1006 | hPa | Humid | 36 | -2 |  | 0 | 20.582 | 7853.0147 | 46593.5957 | 4 | 2500
159955 | 2023-08-18 13:14 | 62.1004 | POF1.4 (PSt3) | 2023-08-17 08:30 | Luka | 560.9161 | μmol/L | 13.1808 | °C | 1006 | hPa | Humid | 36 | -2 |  | 0 | 20.622 | 7839.6053 | 46590.376 | 4 | 2500
159967 | 2023-08-18 13:14 | 62.1503 | POF1.4 (PSt3) | 2023-08-17 08:30 | Luka | 562.1112 | μmol/L | 13.2053 | °C | 1006 | hPa | Humid | 36 | -2 |  | 0 | 20.595 | 7837.0629 | 46599.0743 | 4 | 2500
159979 | 2023-08-18 13:15 | 62.2 | POF1.4 (PSt3) | 2023-08-17 08:30 | Luka | 557.6949 | μmol/L | 13.2053 | °C | 1006 | hPa | Humid | 36 | -2 |  | 0 | 20.666 | 7837.2158 | 46592.3692 | 4 | 2500
159991 | 2023-08-18 13:15 | 62.2498 | POF1.4 (PSt3) | 2023-08-17 08:30 | Luka | 561.3017 | μmol/L | 13.2114 | °C | 1006 | hPa | Humid | 36 | -2 |  | 0 | 20.606 | 7839.1407 | 46592.4566 | 4 | 2500
160003 | 2023-08-18 13:15 | 62.3005 | POF1.4 (PSt3) | 2023-08-17 08:30 | Luka | 561.8589 | μmol/L | 13.1992 | °C | 1006 | hPa | Humid | 36 | -2 |  | 0 | 20.601 | 7834.6557 | 46595.336 | 4 | 2500
160015 | 2023-08-18 13:15 | 62.3502 | POF1.4 (PSt3) | 2023-08-17 08:30 | Luka | 561.1678 | μmol/L | 13.1869 | °C | 1006 | hPa | Humid | 36 | -2 |  | 0 | 20.616 | 7835.0714 | 46591.3225 | 4 | 2500
160032 | 2023-08-18 13:15 | 62.4 | POF1.4 (PSt3) | 2023-08-17 08:30 | Luka | 564.2363 | μmol/L | 13.193 | °C | 1006 | hPa | Humid | 36 | -2 |  | 0 | 20.565 | 7826.5455 | 46590.1253 | 4 | 2500
160044 | 2023-08-18 13:15 | 62.4505 | POF1.4 (PSt3) | 2023-08-17 08:30 | Luka | 561.9862 | μmol/L | 13.2053 | °C | 1006 | hPa | Humid | 36 | -2 |  | 0 | 20.597 | 7826.7127 | 46593.5931 | 4 | 2500
160051 | 2023-08-18 13:15 | 62.5003 | POF1.4 (PSt3) | 2023-08-17 08:30 | Luka | 562.8571 | μmol/L | 13.193 | °C | 1006 | hPa | Humid | 36 | -2 |  | 0 | 20.587 | 7830.7495 | 46596.7065 | 4 | 2500
160063 | 2023-08-18 13:15 | 62.5501 | POF1.4 (PSt3) | 2023-08-17 08:30 | Luka | 563.8019 | μmol/L | 13.2053 | °C | 1006 | hPa | Humid | 36 | -2 |  | 0 | 20.568 | 7827.0992 | 46591.3851 | 4 | 2500
160075 | 2023-08-18 13:15 | 62.5999 | POF1.4 (PSt3) | 2023-08-17 08:30 | Luka | 562.5419 | μmol/L | 13.1869 | °C | 1006 | hPa | Humid | 36 | -2 |  | 0 | 20.594 | 7823.4955 | 46595.5782 | 4 | 2500
160087 | 2023-08-18 13:15 | 62.6505 | POF1.4 (PSt3) | 2023-08-17 08:30 | Luka | 563.6017 | μmol/L | 13.1747 | °C | 1006 | hPa | Humid | 36 | -2 |  | 0 | 20.581 | 7819.2885 | 46592.1478 | 4 | 2500
160099 | 2023-08-18 13:15 | 62.7002 | POF1.4 (PSt3) | 2023-08-17 08:30 | Luka | 564.5406 | μmol/L | 13.1686 | °C | 1006 | hPa | Humid | 36 | -2 |  | 0 | 20.568 | 7821.024 | 46594.489 | 4 | 2500
160111 | 2023-08-18 13:15 | 62.7499 | POF1.4 (PSt3) | 2023-08-17 08:30 | Luka | 566.2372 | μmol/L | 13.1624 | °C | 1006 | hPa | Humid | 36 | -2 |  | 0 | 20.543 | 7817.6399 | 46599.963 | 4 | 2500
160123 | 2023-08-18 13:15 | 62.7999 | POF1.4 (PSt3) | 2023-08-17 08:30 | Luka | 568.1539 | μmol/L | 13.2114 | °C | 1006 | hPa | Humid | 36 | -2 |  | 0 | 20.497 | 7812.6771 | 46596.7756 | 4 | 2500
160135 | 2023-08-18 13:15 | 62.8505 | POF1.4 (PSt3) | 2023-08-17 08:30 | Luka | 564.9351 | μmol/L | 13.2114 | °C | 1006 | hPa | Humid | 36 | -2 |  | 0 | 20.548 | 7810.2437 | 46600.1358 | 4 | 2500
160147 | 2023-08-18 13:15 | 62.9002 | POF1.4 (PSt3) | 2023-08-17 08:30 | Luka | 566.5155 | μmol/L | 13.2237 | °C | 1006 | hPa | Humid | 36 | -2 |  | 0 | 20.519 | 7809.1743 | 46592.8248 | 4 | 2500
160159 | 2023-08-18 13:15 | 62.95 | POF1.4 (PSt3) | 2023-08-17 08:30 | Luka | 564.8671 | μmol/L | 13.1992 | °C | 1006 | hPa | Humid | 36 | -2 |  | 0 | 20.553 | 7811.6013 | 46593.7665 | 4 | 2500
160171 | 2023-08-18 13:15 | 63.0006 | POF1.4 (PSt3) | 2023-08-17 08:30 | Luka | 566.8178 | μmol/L | 13.193 | °C | 1006 | hPa | Humid | 36 | -2 |  | 0 | 20.524 | 7809.342 | 46593.4039 | 4 | 2500
160183 | 2023-08-18 13:15 | 63.0503 | POF1.4 (PSt3) | 2023-08-17 08:30 | Luka | 566.2525 | μmol/L | 13.1992 | °C | 1006 | hPa | Humid | 36 | -2 |  | 0 | 20.531 | 7800.5229 | 46591.5636 | 4 | 2500
160195 | 2023-08-18 13:15 | 63.1 | POF1.4 (PSt3) | 2023-08-17 08:30 | Luka | 565.1842 | μmol/L | 13.2053 | °C | 1006 | hPa | Humid | 36 | -2 |  | 0 | 20.546 | 7803.3558 | 46600.2046 | 4 | 2500
160207 | 2023-08-18 13:15 | 63.1506 | POF1.4 (PSt3) | 2023-08-17 08:30 | Luka | 567.4083 | μmol/L | 13.242 | °C | 1006 | hPa | Humid | 36 | -2 |  | 0 | 20.499 | 7799.4278 | 46600.1216 | 4 | 2500
160219 | 2023-08-18 13:16 | 63.2004 | POF1.4 (PSt3) | 2023-08-17 08:30 | Luka | 564.8932 | μmol/L | 13.2604 | °C | 1006 | hPa | Humid | 36 | -2 |  | 0 | 20.533 | 7795.9197 | 46591.8444 | 4 | 2500
160231 | 2023-08-18 13:16 | 63.2501 | POF1.4 (PSt3) | 2023-08-17 08:30 | Luka | 567.0047 | μmol/L | 13.1869 | °C | 1006 | hPa | Humid | 36 | -2 |  | 0 | 20.523 | 7794.257 | 46597.5296 | 4 | 2500
160243 | 2023-08-18 13:16 | 63.2999 | POF1.4 (PSt3) | 2023-08-17 08:30 | Luka | 567.3972 | μmol/L | 13.2175 | °C | 1006 | hPa | Humid | 36 | -2 |  | 0 | 20.507 | 7795.2621 | 46594.4594 | 4 | 2500
160255 | 2023-08-18 13:16 | 63.3505 | POF1.4 (PSt3) | 2023-08-17 08:30 | Luka | 566.4688 | μmol/L | 13.2604 | °C | 1006 | hPa | Humid | 36 | -2 |  | 0 | 20.508 | 7793.0887 | 46599.7231 | 4 | 2500
160267 | 2023-08-18 13:16 | 63.4003 | POF1.4 (PSt3) | 2023-08-17 08:30 | Luka | 568.7821 | μmol/L | 13.1992 | °C | 1006 | hPa | Humid | 36 | -2 |  | 0 | 20.491 | 7792.5829 | 46594.0448 | 4 | 2500
160284 | 2023-08-18 13:16 | 63.45 | POF1.4 (PSt3) | 2023-08-17 08:30 | Luka | 565.3756 | μmol/L | 13.2114 | °C | 1006 | hPa | Humid | 36 | -2 |  | 0 | 20.541 | 7782.6848 | 46593.2419 | 4 | 2500
160296 | 2023-08-18 13:16 | 63.5006 | POF1.4 (PSt3) | 2023-08-17 08:30 | Luka | 564.6913 | μmol/L | 13.2298 | °C | 1006 | hPa | Humid | 36 | -2 |  | 0 | 20.546 | 7790.5718 | 46595.5372 | 4 | 2500
160303 | 2023-08-18 13:16 | 63.5503 | POF1.4 (PSt3) | 2023-08-17 08:30 | Luka | 568.4707 | μmol/L | 13.2114 | °C | 1006 | hPa | Humid | 36 | -2 |  | 0 | 20.492 | 7781.5312 | 46594.4204 | 4 | 2500
160315 | 2023-08-18 13:16 | 63.6001 | POF1.4 (PSt3) | 2023-08-17 08:30 | Luka | 569.2491 | μmol/L | 13.2482 | °C | 1006 | hPa | Humid | 36 | -2 |  | 0 | 20.468 | 7783.6797 | 46593.1206 | 4 | 2500
160327 | 2023-08-18 13:16 | 63.6499 | POF1.4 (PSt3) | 2023-08-17 08:30 | Luka | 565.7146 | μmol/L | 13.2665 | °C | 1006 | hPa | Humid | 36 | -2 |  | 0 | 20.518 | 7776.4007 | 46594.7876 | 4 | 2500
160339 | 2023-08-18 13:16 | 63.7005 | POF1.4 (PSt3) | 2023-08-17 08:30 | Luka | 566.5182 | μmol/L | 13.2298 | °C | 1006 | hPa | Humid | 36 | -2 |  | 0 | 20.517 | 7771.1987 | 46596.7228 | 4 | 2500
160351 | 2023-08-18 13:16 | 63.7503 | POF1.4 (PSt3) | 2023-08-17 08:30 | Luka | 568.5425 | μmol/L | 13.2298 | °C | 1006 | hPa | Humid | 36 | -2 |  | 0 | 20.485 | 7777.9313 | 46594.9645 | 4 | 2500
160363 | 2023-08-18 13:16 | 63.8001 | POF1.4 (PSt3) | 2023-08-17 08:30 | Luka | 568.6059 | μmol/L | 13.2298 | °C | 1006 | hPa | Humid | 36 | -2 |  | 0 | 20.484 | 7767.3066 | 46596.8492 | 4 | 2500
160375 | 2023-08-18 13:16 | 63.8499 | POF1.4 (PSt3) | 2023-08-17 08:30 | Luka | 571.784 | μmol/L | 13.2237 | °C | 1006 | hPa | Humid | 36 | -2 |  | 0 | 20.436 | 7772.8756 | 46596.5011 | 4 | 2500
160387 | 2023-08-18 13:16 | 63.9005 | POF1.4 (PSt3) | 2023-08-17 08:30 | Luka | 567.7274 | μmol/L | 13.2482 | °C | 1006 | hPa | Humid | 36 | -2 |  | 0 | 20.492 | 7769.1716 | 46584.4381 | 4 | 2500
160399 | 2023-08-18 13:16 | 63.9503 | POF1.4 (PSt3) | 2023-08-17 08:30 | Luka | 570.185 | μmol/L | 13.2114 | °C | 1006 | hPa | Humid | 36 | -2 |  | 0 | 20.465 | 7766.5447 | 46591.7918 | 4 | 2500
160411 | 2023-08-18 13:16 | 64.0001 | POF1.4 (PSt3) | 2023-08-17 08:30 | Luka | 569.9422 | μmol/L | 13.2359 | °C | 1006 | hPa | Humid | 36 | -2 |  | 0 | 20.461 | 7759.0837 | 46597.8069 | 4 | 2500
160423 | 2023-08-18 13:16 | 64.0499 | POF1.4 (PSt3) | 2023-08-17 08:30 | Luka | 569.379 | μmol/L | 13.2543 | °C | 1006 | hPa | Humid | 36 | -2 |  | 0 | 20.464 | 7756.8645 | 46591.2914 | 4 | 2500
160435 | 2023-08-18 13:16 | 64.1005 | POF1.4 (PSt3) | 2023-08-17 08:30 | Luka | 568.5425 | μmol/L | 13.2298 | °C | 1006 | hPa | Humid | 36 | -2 |  | 0 | 20.485 | 7757.9081 | 46594.563 | 4 | 2500
160447 | 2023-08-18 13:16 | 64.1502 | POF1.4 (PSt3) | 2023-08-17 08:30 | Luka | 569.2925 | μmol/L | 13.2053 | °C | 1006 | hPa | Humid | 36 | -2 |  | 0 | 20.481 | 7757.8764 | 46587.3121 | 4 | 2500
160459 | 2023-08-18 13:17 | 64.2 | POF1.4 (PSt3) | 2023-08-17 08:30 | Luka | 569.6186 | μmol/L | 13.2237 | °C | 1006 | hPa | Humid | 36 | -2 |  | 0 | 20.47 | 7759.621 | 46590.0215 | 4 | 2500
160471 | 2023-08-18 13:17 | 64.2506 | POF1.4 (PSt3) | 2023-08-17 08:30 | Luka | 570.7638 | μmol/L | 13.2237 | °C | 1006 | hPa | Humid | 36 | -2 |  | 0 | 20.452 | 7758.1604 | 46592.8261 | 4 | 2500
160483 | 2023-08-18 13:17 | 64.3005 | POF1.4 (PSt3) | 2023-08-17 08:30 | Luka | 572.4138 | μmol/L | 13.2053 | °C | 1006 | hPa | Humid | 36 | -2 |  | 0 | 20.432 | 7751.1542 | 46589.2501 | 4 | 2500
160495 | 2023-08-18 13:17 | 64.3502 | POF1.4 (PSt3) | 2023-08-17 08:30 | Luka | 573.1937 | μmol/L | 13.2298 | °C | 1006 | hPa | Humid | 36 | -2 |  | 0 | 20.412 | 7756.6214 | 46592.3191 | 4 | 2500
160508 | 2023-08-18 13:17 | 64.4 | POF1.4 (PSt3) | 2023-08-17 08:30 | Luka | 568.2399 | μmol/L | 13.2604 | °C | 1006 | hPa | Humid | 36 | -2 |  | 0 | 20.48 | 7744.3206 | 46589.461 | 4 | 2500
160524 | 2023-08-18 13:17 | 64.4506 | POF1.4 (PSt3) | 2023-08-17 08:30 | Luka | 568.7905 | μmol/L | 13.2175 | °C | 1006 | hPa | Humid | 36 | -2 |  | 0 | 20.485 | 7748.0844 | 46587.8149 | 4 | 2500
160531 | 2023-08-18 13:17 | 64.5003 | POF1.4 (PSt3) | 2023-08-17 08:30 | Luka | 572.5416 | μmol/L | 13.2053 | °C | 1006 | hPa | Humid | 36 | -2 |  | 0 | 20.43 | 7744.8473 | 46588.9495 | 4 | 2500
160543 | 2023-08-18 13:17 | 64.5501 | POF1.4 (PSt3) | 2023-08-17 08:30 | Luka | 572.286 | μmol/L | 13.2053 | °C | 1006 | hPa | Humid | 36 | -2 |  | 0 | 20.434 | 7744.5895 | 46590.3481 | 4 | 2500
160555 | 2023-08-18 13:17 | 64.6 | POF1.4 (PSt3) | 2023-08-17 08:30 | Luka | 574.2099 | μmol/L | 13.2114 | °C | 1006 | hPa | Humid | 36 | -2 |  | 0 | 20.402 | 7743.2706 | 46592.7678 | 4 | 2500
160567 | 2023-08-18 13:17 | 64.6499 | POF1.4 (PSt3) | 2023-08-17 08:30 | Luka | 572.5416 | μmol/L | 13.2053 | °C | 1006 | hPa | Humid | 36 | -2 |  | 0 | 20.43 | 7742.116 | 46588.6775 | 4 | 2500
160579 | 2023-08-18 13:17 | 64.7005 | POF1.4 (PSt3) | 2023-08-17 08:30 | Luka | 570.6483 | μmol/L | 13.2482 | °C | 1006 | hPa | Humid | 36 | -2 |  | 0 | 20.446 | 7737.5083 | 46591.2472 | 4 | 2500
160591 | 2023-08-18 13:17 | 64.7502 | POF1.4 (PSt3) | 2023-08-17 08:30 | Luka | 569.229 | μmol/L | 13.2053 | °C | 1006 | hPa | Humid | 36 | -2 |  | 0 | 20.482 | 7741.2514 | 46587.1063 | 4 | 2500
160603 | 2023-08-18 13:17 | 64.8 | POF1.4 (PSt3) | 2023-08-17 08:30 | Luka | 572.8128 | μmol/L | 13.2359 | °C | 1006 | hPa | Humid | 36 | -2 |  | 0 | 20.416 | 7729.0181 | 46592.8099 | 4 | 2500
160615 | 2023-08-18 13:17 | 64.8506 | POF1.4 (PSt3) | 2023-08-17 08:30 | Luka | 569.8671 | μmol/L | 13.2114 | °C | 1006 | hPa | Humid | 36 | -2 |  | 0 | 20.47 | 7734.6113 | 46585.9651 | 4 | 2500
160627 | 2023-08-18 13:17 | 64.9004 | POF1.4 (PSt3) | 2023-08-17 08:30 | Luka | 573.0017 | μmol/L | 13.2298 | °C | 1006 | hPa | Humid | 36 | -2 |  | 0 | 20.415 | 7730.4789 | 46587.3638 | 4 | 2500
160639 | 2023-08-18 13:17 | 64.9501 | POF1.4 (PSt3) | 2023-08-17 08:30 | Luka | 572.2342 | μmol/L | 13.2298 | °C | 1006 | hPa | Humid | 36 | -2 |  | 0 | 20.427 | 7728.7224 | 46592.4757 | 4 | 2500
160647 | 2023-08-18 13:17 | 65.0001 | POF1.4 (PSt3) | 2023-08-17 08:30 | Luka | 572.1064 | μmol/L | 13.2298 | °C | 1006 | hPa | Humid | 36 | -2 |  | 0 | 20.429 | 7727.1109 | 46590.93 | 4 | 2500
160663 | 2023-08-18 13:17 | 65.0498 | POF1.4 (PSt3) | 2023-08-17 08:30 | Luka | 575.8233 | μmol/L | 13.2237 | °C | 1006 | hPa | Humid | 36 | -2 |  | 0 | 20.373 | 7727.0628 | 46591.1541 | 4 | 2500
160675 | 2023-08-18 13:17 | 65.1004 | POF1.4 (PSt3) | 2023-08-17 08:30 | Luka | 574.6689 | μmol/L | 13.2298 | °C | 1006 | hPa | Humid | 36 | -2 |  | 0 | 20.389 | 7721.9622 | 46585.7593 | 4 | 2500
160687 | 2023-08-18 13:17 | 65.1503 | POF1.4 (PSt3) | 2023-08-17 08:30 | Luka | 573.4499 | μmol/L | 13.2298 | °C | 1006 | hPa | Humid | 36 | -2 |  | 0 | 20.408 | 7724.1858 | 46593.4348 | 4 | 2500
160699 | 2023-08-18 13:18 | 65.2001 | POF1.4 (PSt3) | 2023-08-17 08:30 | Luka | 573.5876 | μmol/L | 13.2482 | °C | 1006 | hPa | Humid | 36 | -2 |  | 0 | 20.4 | 7724.0994 | 46590.1394 | 4 | 2500
160711 | 2023-08-18 13:18 | 65.2506 | POF1.4 (PSt3) | 2023-08-17 08:30 | Luka | 574.7396 | μmol/L | 13.242 | °C | 1006 | hPa | Humid | 36 | -2 |  | 0 | 20.384 | 7714.5067 | 46586.0715 | 4 | 2500
160723 | 2023-08-18 13:18 | 65.3005 | POF1.4 (PSt3) | 2023-08-17 08:30 | Luka | 575.3315 | μmol/L | 13.2665 | °C | 1006 | hPa | Humid | 36 | -2 |  | 0 | 20.367 | 7711.9356 | 46584.9188 | 4 | 2500
160735 | 2023-08-18 13:18 | 65.3503 | POF1.4 (PSt3) | 2023-08-17 08:30 | Luka | 573.0783 | μmol/L | 13.2543 | °C | 1006 | hPa | Humid | 36 | -2 |  | 0 | 20.406 | 7706.4418 | 46584.1867 | 4 | 2500
160752 | 2023-08-18 13:18 | 65.4001 | POF1.4 (PSt3) | 2023-08-17 08:30 | Luka | 574.1616 | μmol/L | 13.242 | °C | 1006 | hPa | Humid | 36 | -2 |  | 0 | 20.393 | 7705.5805 | 46581.665 | 4 | 2500
160764 | 2023-08-18 13:18 | 65.4499 | POF1.4 (PSt3) | 2023-08-17 08:30 | Luka | 577.1197 | μmol/L | 13.2359 | °C | 1006 | hPa | Humid | 36 | -2 |  | 0 | 20.349 | 7705.7077 | 46584.8263 | 4 | 2500
160771 | 2023-08-18 13:18 | 65.5005 | POF1.4 (PSt3) | 2023-08-17 08:30 | Luka | 573.9788 | μmol/L | 13.2604 | °C | 1006 | hPa | Humid | 36 | -2 |  | 0 | 20.39 | 7701.8493 | 46588.7292 | 4 | 2500
160783 | 2023-08-18 13:18 | 65.5502 | POF1.4 (PSt3) | 2023-08-17 08:30 | Luka | 574.4794 | μmol/L | 13.2359 | °C | 1006 | hPa | Humid | 36 | -2 |  | 0 | 20.39 | 7699.7178 | 46595.3049 | 4 | 2500
160795 | 2023-08-18 13:18 | 65.6 | POF1.4 (PSt3) | 2023-08-17 08:30 | Luka | 576.6645 | μmol/L | 13.2298 | °C | 1006 | hPa | Humid | 36 | -2 |  | 0 | 20.358 | 7703.4915 | 46592.0164 | 4 | 2500
160807 | 2023-08-18 13:18 | 65.6505 | POF1.4 (PSt3) | 2023-08-17 08:30 | Luka | 576.6917 | μmol/L | 13.2788 | °C | 1006 | hPa | Humid | 36 | -2 |  | 0 | 20.342 | 7696.265 | 46589.3897 | 4 | 2500
160819 | 2023-08-18 13:18 | 65.7002 | POF1.4 (PSt3) | 2023-08-17 08:30 | Luka | 577.9056 | μmol/L | 13.2543 | °C | 1006 | hPa | Humid | 36 | -2 |  | 0 | 20.331 | 7698.5759 | 46590.8082 | 4 | 2500
160831 | 2023-08-18 13:18 | 65.75 | POF1.4 (PSt3) | 2023-08-17 08:30 | Luka | 578.5425 | μmol/L | 13.2359 | °C | 1006 | hPa | Humid | 36 | -2 |  | 0 | 20.327 | 7692.7252 | 46585.3273 | 4 | 2500
160843 | 2023-08-18 13:18 | 65.8006 | POF1.4 (PSt3) | 2023-08-17 08:30 | Luka | 578.4165 | μmol/L | 13.242 | °C | 1006 | hPa | Humid | 36 | -2 |  | 0 | 20.327 | 7698.9981 | 46590.9152 | 4 | 2500
160855 | 2023-08-18 13:18 | 65.8504 | POF1.4 (PSt3) | 2023-08-17 08:30 | Luka | 577.1437 | μmol/L | 13.2788 | °C | 1006 | hPa | Humid | 36 | -2 |  | 0 | 20.335 | 7695.3976 | 46587.7876 | 4 | 2500
160867 | 2023-08-18 13:18 | 65.9002 | POF1.4 (PSt3) | 2023-08-17 08:30 | Luka | 577.7591 | μmol/L | 13.2237 | °C | 1006 | hPa | Humid | 36 | -2 |  | 0 | 20.343 | 7690.9588 | 46587.2668 | 4 | 2500
160879 | 2023-08-18 13:18 | 65.9501 | POF1.4 (PSt3) | 2023-08-17 08:30 | Luka | 573.3953 | μmol/L | 13.2482 | °C | 1006 | hPa | Humid | 36 | -2 |  | 0 | 20.403 | 7690.4226 | 46584.7971 | 4 | 2500
160891 | 2023-08-18 13:18 | 65.9999 | POF1.4 (PSt3) | 2023-08-17 08:30 | Luka | 577.8479 | μmol/L | 13.2665 | °C | 1006 | hPa | Humid | 36 | -2 |  | 0 | 20.328 | 7686.1376 | 46588.5062 | 4 | 2500
160903 | 2023-08-18 13:18 | 66.0505 | POF1.4 (PSt3) | 2023-08-17 08:30 | Luka | 576.8002 | μmol/L | 13.242 | °C | 1006 | hPa | Humid | 36 | -2 |  | 0 | 20.352 | 7687.699 | 46586.5087 | 4 | 2500
160915 | 2023-08-18 13:18 | 66.1004 | POF1.4 (PSt3) | 2023-08-17 08:30 | Luka | 576.4098 | μmol/L | 13.2359 | °C | 1006 | hPa | Humid | 36 | -2 |  | 0 | 20.36 | 7683.3558 | 46589.7732 | 4 | 2500
160927 | 2023-08-18 13:18 | 66.1501 | POF1.4 (PSt3) | 2023-08-17 08:30 | Luka | 579.7134 | μmol/L | 13.242 | °C | 1006 | hPa | Humid | 36 | -2 |  | 0 | 20.307 | 7684.2376 | 46585.204 | 4 | 2500
160939 | 2023-08-18 13:19 | 66.2 | POF1.4 (PSt3) | 2023-08-17 08:30 | Luka | 578.6861 | μmol/L | 13.2604 | °C | 1006 | hPa | Humid | 36 | -2 |  | 0 | 20.317 | 7686.8469 | 46572.6346 | 4 | 2500
160951 | 2023-08-18 13:19 | 66.2506 | POF1.4 (PSt3) | 2023-08-17 08:30 | Luka | 582.0496 | μmol/L | 13.2298 | °C | 1006 | hPa | Humid | 36 | -2 |  | 0 | 20.275 | 7675.8981 | 46580.8197 | 4 | 2500
160963 | 2023-08-18 13:19 | 66.3004 | POF1.4 (PSt3) | 2023-08-17 08:30 | Luka | 576.9973 | μmol/L | 13.2482 | °C | 1006 | hPa | Humid | 36 | -2 |  | 0 | 20.347 | 7683.3947 | 46579.8091 | 4 | 2500
160975 | 2023-08-18 13:19 | 66.3502 | POF1.4 (PSt3) | 2023-08-17 08:30 | Luka | 579.7713 | μmol/L | 13.2298 | °C | 1006 | hPa | Humid | 36 | -2 |  | 0 | 20.31 | 7677.5058 | 46587.529 | 4 | 2500
160987 | 2023-08-18 13:19 | 66.3999 | POF1.4 (PSt3) | 2023-08-17 08:30 | Luka | 581.7235 | μmol/L | 13.2298 | °C | 1006 | hPa | Humid | 36 | -2 |  | 0 | 20.28 | 7675.1984 | 46589.198 | 4 | 2500
161004 | 2023-08-18 13:19 | 66.4498 | POF1.4 (PSt3) | 2023-08-17 08:30 | Luka | 579.573 | μmol/L | 13.2237 | °C | 1006 | hPa | Humid | 36 | -2 |  | 0 | 20.315 | 7673.2517 | 46587.5501 | 4 | 2500
161016 | 2023-08-18 13:19 | 66.5004 | POF1.4 (PSt3) | 2023-08-17 08:30 | Luka | 580.7371 | μmol/L | 13.3216 | °C | 1006 | hPa | Humid | 36 | -2 |  | 0 | 20.266 | 7669.2239 | 46583.205 | 4 | 2500
161023 | 2023-08-18 13:19 | 66.5501 | POF1.4 (PSt3) | 2023-08-17 08:30 | Luka | 581.6041 | μmol/L | 13.2482 | °C | 1006 | hPa | Humid | 36 | -2 |  | 0 | 20.276 | 7664.4991 | 46585.3744 | 4 | 2500
161035 | 2023-08-18 13:19 | 66.6 | POF1.4 (PSt3) | 2023-08-17 08:30 | Luka | 579.6556 | μmol/L | 13.2543 | °C | 1006 | hPa | Humid | 36 | -2 |  | 0 | 20.304 | 7663.0099 | 46583.7588 | 4 | 2500
161047 | 2023-08-18 13:19 | 66.6506 | POF1.4 (PSt3) | 2023-08-17 08:30 | Luka | 581.1627 | μmol/L | 13.2726 | °C | 1006 | hPa | Humid | 36 | -2 |  | 0 | 20.275 | 7664.3574 | 46587.885 | 4 | 2500
161059 | 2023-08-18 13:19 | 66.7004 | POF1.4 (PSt3) | 2023-08-17 08:30 | Luka | 581.0176 | μmol/L | 13.2482 | °C | 1006 | hPa | Humid | 36 | -2 |  | 0 | 20.285 | 7659.7706 | 46584.1893 | 4 | 2500
161071 | 2023-08-18 13:19 | 66.7503 | POF1.4 (PSt3) | 2023-08-17 08:30 | Luka | 579.3924 | μmol/L | 13.2482 | °C | 1006 | hPa | Humid | 36 | -2 |  | 0 | 20.31 | 7655.6393 | 46587.39 | 4 | 2500
161083 | 2023-08-18 13:19 | 66.8001 | POF1.4 (PSt3) | 2023-08-17 08:30 | Luka | 582.4562 | μmol/L | 13.2543 | °C | 1006 | hPa | Humid | 36 | -2 |  | 0 | 20.261 | 7652.141 | 46587.5991 | 4 | 2500
161095 | 2023-08-18 13:19 | 66.8499 | POF1.4 (PSt3) | 2023-08-17 08:30 | Luka | 582.2716 | μmol/L | 13.2726 | °C | 1006 | hPa | Humid | 36 | -2 |  | 0 | 20.258 | 7656.3659 | 46584.1872 | 4 | 2500
161107 | 2023-08-18 13:19 | 66.9006 | POF1.4 (PSt3) | 2023-08-17 08:30 | Luka | 583.4219 | μmol/L | 13.2298 | °C | 1006 | hPa | Humid | 36 | -2 |  | 0 | 20.254 | 7648.3666 | 46588.8881 | 4 | 2500
161119 | 2023-08-18 13:19 | 66.9504 | POF1.4 (PSt3) | 2023-08-17 08:30 | Luka | 581.2968 | μmol/L | 13.2788 | °C | 1006 | hPa | Humid | 36 | -2 |  | 0 | 20.271 | 7643.9151 | 46579.5119 | 4 | 2500
161131 | 2023-08-18 13:19 | 67.0002 | POF1.4 (PSt3) | 2023-08-17 08:30 | Luka | 585.6021 | μmol/L | 13.2543 | °C | 1006 | hPa | Humid | 36 | -2 |  | 0 | 20.213 | 7641.3386 | 46586.3033 | 4 | 2500
161143 | 2023-08-18 13:19 | 67.05 | POF1.4 (PSt3) | 2023-08-17 08:30 | Luka | 582.0644 | μmol/L | 13.2543 | °C | 1006 | hPa | Humid | 36 | -2 |  | 0 | 20.267 | 7643.9706 | 46582.4886 | 4 | 2500
161155 | 2023-08-18 13:19 | 67.1005 | POF1.4 (PSt3) | 2023-08-17 08:30 | Luka | 584.7867 | μmol/L | 13.2114 | °C | 1006 | hPa | Humid | 36 | -2 |  | 0 | 20.239 | 7641.2813 | 46583.5063 | 4 | 2500
161167 | 2023-08-18 13:19 | 67.1503 | POF1.4 (PSt3) | 2023-08-17 08:30 | Luka | 584.4973 | μmol/L | 13.2726 | °C | 1006 | hPa | Humid | 36 | -2 |  | 0 | 20.224 | 7642.3167 | 46585.4248 | 4 | 2500
161179 | 2023-08-18 13:20 | 67.1999 | POF1.4 (PSt3) | 2023-08-17 08:30 | Luka | 584.9608 | μmol/L | 13.2788 | °C | 1006 | hPa | Humid | 36 | -2 |  | 0 | 20.215 | 7634.2478 | 46581.6365 | 4 | 2500
161191 | 2023-08-18 13:20 | 67.2505 | POF1.4 (PSt3) | 2023-08-17 08:30 | Luka | 583.0598 | μmol/L | 13.2788 | °C | 1006 | hPa | Humid | 36 | -2 |  | 0 | 20.244 | 7634.2484 | 46582.3354 | 4 | 2500
161203 | 2023-08-18 13:20 | 67.3003 | POF1.4 (PSt3) | 2023-08-17 08:30 | Luka | 585.8732 | μmol/L | 13.2665 | °C | 1006 | hPa | Humid | 36 | -2 |  | 0 | 20.205 | 7639.6646 | 46591.091 | 4 | 2500
161215 | 2023-08-18 13:20 | 67.3502 | POF1.4 (PSt3) | 2023-08-17 08:30 | Luka | 584.5749 | μmol/L | 13.291 | °C | 1006 | hPa | Humid | 36 | -2 |  | 0 | 20.217 | 7630.732 | 46581.5603 | 4 | 2500
161228 | 2023-08-18 13:20 | 67.3998 | POF1.4 (PSt3) | 2023-08-17 08:30 | Luka | 579.3027 | μmol/L | 13.3155 | °C | 1006 | hPa | Humid | 36 | -2 |  | 0 | 20.29 | 7629.2026 | 46582.9377 | 4 | 2500
161244 | 2023-08-18 13:20 | 67.4504 | POF1.4 (PSt3) | 2023-08-17 08:30 | Luka | 583.3793 | μmol/L | 13.2665 | °C | 1006 | hPa | Humid | 36 | -2 |  | 0 | 20.243 | 7630.0145 | 46584.1029 | 4 | 2500
161251 | 2023-08-18 13:20 | 67.5003 | POF1.4 (PSt3) | 2023-08-17 08:30 | Luka | 583.7145 | μmol/L | 13.2788 | °C | 1006 | hPa | Humid | 36 | -2 |  | 0 | 20.234 | 7625.2242 | 46577.4175 | 4 | 2500
161263 | 2023-08-18 13:20 | 67.55 | POF1.4 (PSt3) | 2023-08-17 08:30 | Luka | 584.1077 | μmol/L | 13.2788 | °C | 1006 | hPa | Humid | 36 | -2 |  | 0 | 20.228 | 7625.3086 | 46575.3178 | 4 | 2500
161275 | 2023-08-18 13:20 | 67.6006 | POF1.4 (PSt3) | 2023-08-17 08:30 | Luka | 582.2793 | μmol/L | 13.2849 | °C | 1006 | hPa | Humid | 36 | -2 |  | 0 | 20.254 | 7619.5539 | 46583.9207 | 4 | 2500
161287 | 2023-08-18 13:20 | 67.6505 | POF1.4 (PSt3) | 2023-08-17 08:30 | Luka | 581.1932 | μmol/L | 13.3216 | °C | 1006 | hPa | Humid | 36 | -2 |  | 0 | 20.259 | 7619.5298 | 46585.3467 | 4 | 2500
161299 | 2023-08-18 13:20 | 67.7003 | POF1.4 (PSt3) | 2023-08-17 08:30 | Luka | 586.4497 | μmol/L | 13.242 | °C | 1006 | hPa | Humid | 36 | -2 |  | 0 | 20.204 | 7614.6732 | 46584.6653 | 4 | 2500
161311 | 2023-08-18 13:20 | 67.7501 | POF1.4 (PSt3) | 2023-08-17 08:30 | Luka | 580.9134 | μmol/L | 13.291 | °C | 1006 | hPa | Humid | 36 | -2 |  | 0 | 20.273 | 7614.5293 | 46584.8565 | 4 | 2500
161323 | 2023-08-18 13:20 | 67.7999 | POF1.4 (PSt3) | 2023-08-17 08:30 | Luka | 588.6448 | μmol/L | 13.2665 | °C | 1006 | hPa | Humid | 36 | -2 |  | 0 | 20.163 | 7618.2957 | 46576.6822 | 4 | 2500
161335 | 2023-08-18 13:20 | 67.8505 | POF1.4 (PSt3) | 2023-08-17 08:30 | Luka | 585.0763 | μmol/L | 13.2543 | °C | 1006 | hPa | Humid | 36 | -2 |  | 0 | 20.221 | 7621.1538 | 46582.0854 | 4 | 2500
161347 | 2023-08-18 13:20 | 67.9003 | POF1.4 (PSt3) | 2023-08-17 08:30 | Luka | 585.0882 | μmol/L | 13.2726 | °C | 1006 | hPa | Humid | 36 | -2 |  | 0 | 20.215 | 7616.067 | 46587.1749 | 4 | 2500
161359 | 2023-08-18 13:20 | 67.95 | POF1.4 (PSt3) | 2023-08-17 08:30 | Luka | 585.8772 | μmol/L | 13.2726 | °C | 1006 | hPa | Humid | 36 | -2 |  | 0 | 20.203 | 7610.3129 | 46586.4321 | 4 | 2500
161371 | 2023-08-18 13:20 | 67.9998 | POF1.4 (PSt3) | 2023-08-17 08:30 | Luka | 588.9971 | μmol/L | 13.2971 | °C | 1006 | hPa | Humid | 36 | -2 |  | 0 | 20.148 | 7612.9018 | 46579.5194 | 4 | 2500
161383 | 2023-08-18 13:20 | 68.0506 | POF1.4 (PSt3) | 2023-08-17 08:30 | Luka | 588.1409 | μmol/L | 13.3033 | °C | 1006 | hPa | Humid | 36 | -2 |  | 0 | 20.159 | 7610.7972 | 46586.4323 | 4 | 2500
161395 | 2023-08-18 13:20 | 68.1003 | POF1.4 (PSt3) | 2023-08-17 08:30 | Luka | 586.0008 | μmol/L | 13.2604 | °C | 1006 | hPa | Humid | 36 | -2 |  | 0 | 20.205 | 7605.2793 | 46592.8652 | 4 | 2500
161407 | 2023-08-18 13:20 | 68.1501 | POF1.4 (PSt3) | 2023-08-17 08:30 | Luka | 589.042 | μmol/L | 13.2665 | °C | 1006 | hPa | Humid | 36 | -2 |  | 0 | 20.157 | 7606.7312 | 46579.1815 | 4 | 2500
161419 | 2023-08-18 13:21 | 68.1998 | POF1.4 (PSt3) | 2023-08-17 08:30 | Luka | 590.2575 | μmol/L | 13.2971 | °C | 1006 | hPa | Humid | 36 | -2 |  | 0 | 20.129 | 7606.1852 | 46576.4625 | 4 | 2500
161431 | 2023-08-18 13:21 | 68.2505 | POF1.4 (PSt3) | 2023-08-17 08:30 | Luka | 586.919 | μmol/L | 13.2543 | °C | 1006 | hPa | Humid | 36 | -2 |  | 0 | 20.193 | 7600.2446 | 46573.9699 | 4 | 2500
161443 | 2023-08-18 13:21 | 68.3002 | POF1.4 (PSt3) | 2023-08-17 08:30 | Luka | 585.931 | μmol/L | 13.2543 | °C | 1006 | hPa | Humid | 36 | -2 |  | 0 | 20.208 | 7605.956 | 46588.2121 | 4 | 2500
161455 | 2023-08-18 13:21 | 68.3501 | POF1.4 (PSt3) | 2023-08-17 08:30 | Luka | 587.7068 | μmol/L | 13.2482 | °C | 1006 | hPa | Humid | 36 | -2 |  | 0 | 20.183 | 7597.8344 | 46575.9374 | 4 | 2500
161468 | 2023-08-18 13:21 | 68.3998 | POF1.4 (PSt3) | 2023-08-17 08:30 | Luka | 588.5251 | μmol/L | 13.2849 | °C | 1006 | hPa | Humid | 36 | -2 |  | 0 | 20.159 | 7595.6588 | 46582.5668 | 4 | 2500
161484 | 2023-08-18 13:21 | 68.4504 | POF1.4 (PSt3) | 2023-08-17 08:30 | Luka | 589.2903 | μmol/L | 13.242 | °C | 1006 | hPa | Humid | 36 | -2 |  | 0 | 20.161 | 7596.7136 | 46576.46 | 4 | 2500
161496 | 2023-08-18 13:21 | 68.5002 | POF1.4 (PSt3) | 2023-08-17 08:30 | Luka | 588.587 | μmol/L | 13.2788 | °C | 1006 | hPa | Humid | 36 | -2 |  | 0 | 20.16 | 7590.4015 | 46582.2805 | 4 | 2500
161503 | 2023-08-18 13:21 | 68.55 | POF1.4 (PSt3) | 2023-08-17 08:30 | Luka | 590.178 | μmol/L | 13.2788 | °C | 1006 | hPa | Humid | 36 | -2 |  | 0 | 20.136 | 7591.6069 | 46573.1861 | 4 | 2500
161515 | 2023-08-18 13:21 | 68.6006 | POF1.4 (PSt3) | 2023-08-17 08:30 | Luka | 587.2034 | μmol/L | 13.2849 | °C | 1006 | hPa | Humid | 36 | -2 |  | 0 | 20.179 | 7590.3037 | 46578.9524 | 4 | 2500
161527 | 2023-08-18 13:21 | 68.6505 | POF1.4 (PSt3) | 2023-08-17 08:30 | Luka | 590.5986 | μmol/L | 13.3094 | °C | 1006 | hPa | Humid | 36 | -2 |  | 0 | 20.12 | 7582.75 | 46581.7543 | 4 | 2500
161539 | 2023-08-18 13:21 | 68.7002 | POF1.4 (PSt3) | 2023-08-17 08:30 | Luka | 588.7236 | μmol/L | 13.2849 | °C | 1006 | hPa | Humid | 36 | -2 |  | 0 | 20.156 | 7587.5615 | 46578.3717 | 4 | 2500
161551 | 2023-08-18 13:21 | 68.7501 | POF1.4 (PSt3) | 2023-08-17 08:30 | Luka | 587.5251 | μmol/L | 13.2726 | °C | 1006 | hPa | Humid | 36 | -2 |  | 0 | 20.178 | 7584.7763 | 46578.0811 | 4 | 2500
161563 | 2023-08-18 13:21 | 68.7999 | POF1.4 (PSt3) | 2023-08-17 08:30 | Luka | 592.7701 | μmol/L | 13.2726 | °C | 1006 | hPa | Humid | 36 | -2 |  | 0 | 20.099 | 7575.3775 | 46574.1948 | 4 | 2500
161575 | 2023-08-18 13:21 | 68.8505 | POF1.4 (PSt3) | 2023-08-17 08:30 | Luka | 588.7856 | μmol/L | 13.2788 | °C | 1006 | hPa | Humid | 36 | -2 |  | 0 | 20.157 | 7577.7286 | 46584.1677 | 4 | 2500
161587 | 2023-08-18 13:21 | 68.9003 | POF1.4 (PSt3) | 2023-08-17 08:30 | Luka | 588.6084 | μmol/L | 13.3094 | °C | 1006 | hPa | Humid | 36 | -2 |  | 0 | 20.15 | 7575.4512 | 46577.6983 | 4 | 2500
161599 | 2023-08-18 13:21 | 68.9501 | POF1.4 (PSt3) | 2023-08-17 08:30 | Luka | 591.4591 | μmol/L | 13.3033 | °C | 1006 | hPa | Humid | 36 | -2 |  | 0 | 20.109 | 7569.5449 | 46575.575 | 4 | 2500
161611 | 2023-08-18 13:21 | 68.9998 | POF1.4 (PSt3) | 2023-08-17 08:30 | Luka | 591.0508 | μmol/L | 13.291 | °C | 1006 | hPa | Humid | 36 | -2 |  | 0 | 20.119 | 7571.989 | 46581.5785 | 4 | 2500
161623 | 2023-08-18 13:21 | 69.0504 | POF1.4 (PSt3) | 2023-08-17 08:30 | Luka | 590.1737 | μmol/L | 13.2726 | °C | 1006 | hPa | Humid | 36 | -2 |  | 0 | 20.138 | 7567.8876 | 46576.2955 | 4 | 2500
161635 | 2023-08-18 13:21 | 69.1003 | POF1.4 (PSt3) | 2023-08-17 08:30 | Luka | 590.5986 | μmol/L | 13.3094 | °C | 1006 | hPa | Humid | 36 | -2 |  | 0 | 20.12 | 7569.3242 | 46578.8272 | 4 | 2500
161647 | 2023-08-18 13:21 | 69.1501 | POF1.4 (PSt3) | 2023-08-17 08:30 | Luka | 587.6079 | μmol/L | 13.2971 | °C | 1006 | hPa | Humid | 36 | -2 |  | 0 | 20.169 | 7565.332 | 46581.3983 | 4 | 2500
161659 | 2023-08-18 13:22 | 69.1999 | POF1.4 (PSt3) | 2023-08-17 08:30 | Luka | 589.0058 | μmol/L | 13.3094 | °C | 1006 | hPa | Humid | 36 | -2 |  | 0 | 20.144 | 7563.2093 | 46568.5462 | 4 | 2500
161671 | 2023-08-18 13:22 | 69.2505 | POF1.4 (PSt3) | 2023-08-17 08:30 | Luka | 594.0539 | μmol/L | 13.291 | °C | 1006 | hPa | Humid | 36 | -2 |  | 0 | 20.074 | 7553.6618 | 46589.1105 | 4 | 2500
161683 | 2023-08-18 13:22 | 69.3002 | POF1.4 (PSt3) | 2023-08-17 08:30 | Luka | 594.3171 | μmol/L | 13.2849 | °C | 1006 | hPa | Humid | 36 | -2 |  | 0 | 20.072 | 7560.2222 | 46583.0782 | 4 | 2500
161695 | 2023-08-18 13:22 | 69.3499 | POF1.4 (PSt3) | 2023-08-17 08:30 | Luka | 591.2062 | μmol/L | 13.3216 | °C | 1006 | hPa | Humid | 36 | -2 |  | 0 | 20.107 | 7549.674 | 46579.188 | 4 | 2500
161712 | 2023-08-18 13:22 | 69.3998 | POF1.4 (PSt3) | 2023-08-17 08:30 | Luka | 593.2558 | μmol/L | 13.2971 | °C | 1006 | hPa | Humid | 36 | -2 |  | 0 | 20.084 | 7549.6945 | 46579.4648 | 4 | 2500
161724 | 2023-08-18 13:22 | 69.4504 | POF1.4 (PSt3) | 2023-08-17 08:30 | Luka | 594.9827 | μmol/L | 13.2788 | °C | 1006 | hPa | Humid | 36 | -2 |  | 0 | 20.064 | 7554.9338 | 46577.461 | 4 | 2500
161731 | 2023-08-18 13:22 | 69.5001 | POF1.4 (PSt3) | 2023-08-17 08:30 | Luka | 592.2408 | μmol/L | 13.2788 | °C | 1006 | hPa | Humid | 36 | -2 |  | 0 | 20.105 | 7547.2236 | 46568.092 | 4 | 2500
161743 | 2023-08-18 13:22 | 69.55 | POF1.4 (PSt3) | 2023-08-17 08:30 | Luka | 593.1176 | μmol/L | 13.291 | °C | 1006 | hPa | Humid | 36 | -2 |  | 0 | 20.088 | 7547.7114 | 46575.9865 | 4 | 2500
161755 | 2023-08-18 13:22 | 69.6005 | POF1.4 (PSt3) | 2023-08-17 08:30 | Luka | 592.1119 | μmol/L | 13.2849 | °C | 1006 | hPa | Humid | 36 | -2 |  | 0 | 20.105 | 7542.8004 | 46575.5331 | 4 | 2500
161767 | 2023-08-18 13:22 | 69.6502 | POF1.4 (PSt3) | 2023-08-17 08:30 | Luka | 593.604 | μmol/L | 13.3155 | °C | 1006 | hPa | Humid | 36 | -2 |  | 0 | 20.073 | 7540.9889 | 46575.8298 | 4 | 2500
161779 | 2023-08-18 13:22 | 69.7 | POF1.4 (PSt3) | 2023-08-17 08:30 | Luka | 593.3987 | μmol/L | 13.3094 | °C | 1006 | hPa | Humid | 36 | -2 |  | 0 | 20.078 | 7551.2777 | 46582.3992 | 4 | 2500
161791 | 2023-08-18 13:22 | 69.7498 | POF1.4 (PSt3) | 2023-08-17 08:30 | Luka | 592.9977 | μmol/L | 13.3094 | °C | 1006 | hPa | Humid | 36 | -2 |  | 0 | 20.084 | 7540.1107 | 46577.4345 | 4 | 2500
161803 | 2023-08-18 13:22 | 69.8004 | POF1.4 (PSt3) | 2023-08-17 08:30 | Luka | 595.2027 | μmol/L | 13.3033 | °C | 1006 | hPa | Humid | 36 | -2 |  | 0 | 20.053 | 7537.709 | 46582.9266 | 4 | 2500
161815 | 2023-08-18 13:22 | 69.8503 | POF1.4 (PSt3) | 2023-08-17 08:30 | Luka | 593.9962 | μmol/L | 13.3033 | °C | 1006 | hPa | Humid | 36 | -2 |  | 0 | 20.071 | 7540.8088 | 46575.0109 | 4 | 2500
161827 | 2023-08-18 13:22 | 69.9001 | POF1.4 (PSt3) | 2023-08-17 08:30 | Luka | 597.7498 | μmol/L | 13.291 | °C | 1006 | hPa | Humid | 36 | -2 |  | 0 | 20.019 | 7532.0188 | 46574.6259 | 4 | 2500
161839 | 2023-08-18 13:22 | 69.9499 | POF1.4 (PSt3) | 2023-08-17 08:30 | Luka | 596.1383 | μmol/L | 13.2971 | °C | 1006 | hPa | Humid | 36 | -2 |  | 0 | 20.041 | 7532.4759 | 46581.8833 | 4 | 2500
161851 | 2023-08-18 13:22 | 70.0005 | POF1.4 (PSt3) | 2023-08-17 08:30 | Luka | 594.2687 | μmol/L | 13.3094 | °C | 1006 | hPa | Humid | 36 | -2 |  | 0 | 20.065 | 7530.4887 | 46578.5477 | 4 | 2500
161863 | 2023-08-18 13:22 | 70.0502 | POF1.4 (PSt3) | 2023-08-17 08:30 | Luka | 594.6085 | μmol/L | 13.3155 | °C | 1006 | hPa | Humid | 36 | -2 |  | 0 | 20.058 | 7530.6822 | 46573.0106 | 4 | 2500
161875 | 2023-08-18 13:22 | 70.1001 | POF1.4 (PSt3) | 2023-08-17 08:30 | Luka | 596.4891 | μmol/L | 13.3155 | °C | 1006 | hPa | Humid | 36 | -2 |  | 0 | 20.03 | 7530.1769 | 46578.12 | 4 | 2500
161887 | 2023-08-18 13:22 | 70.1499 | POF1.4 (PSt3) | 2023-08-17 08:30 | Luka | 595.1122 | μmol/L | 13.2726 | °C | 1006 | hPa | Humid | 36 | -2 |  | 0 | 20.064 | 7528.9048 | 46575.6626 | 4 | 2500
161899 | 2023-08-18 13:23 | 70.2006 | POF1.4 (PSt3) | 2023-08-17 08:30 | Luka | 594.6755 | μmol/L | 13.3155 | °C | 1006 | hPa | Humid | 36 | -2 |  | 0 | 20.057 | 7522.8584 | 46578.1238 | 4 | 2500
161911 | 2023-08-18 13:23 | 70.2504 | POF1.4 (PSt3) | 2023-08-17 08:30 | Luka | 596.1431 | μmol/L | 13.3033 | °C | 1006 | hPa | Humid | 36 | -2 |  | 0 | 20.039 | 7524.1109 | 46580.2299 | 4 | 2500
161923 | 2023-08-18 13:23 | 70.3002 | POF1.4 (PSt3) | 2023-08-17 08:30 | Luka | 597.9669 | μmol/L | 13.3094 | °C | 1006 | hPa | Humid | 36 | -2 |  | 0 | 20.01 | 7522.0948 | 46573.3029 | 4 | 2500
161935 | 2023-08-18 13:23 | 70.3499 | POF1.4 (PSt3) | 2023-08-17 08:30 | Luka | 597.48 | μmol/L | 13.291 | °C | 1006 | hPa | Humid | 36 | -2 |  | 0 | 20.023 | 7520.3761 | 46571.7391 | 4 | 2500
161947 | 2023-08-18 13:23 | 70.4005 | POF1.4 (PSt3) | 2023-08-17 08:30 | Luka | 594.5414 | μmol/L | 13.3155 | °C | 1006 | hPa | Humid | 36 | -2 |  | 0 | 20.059 | 7517.4389 | 46575.3213 | 4 | 2500
161959 | 2023-08-18 13:23 | 70.4502 | POF1.4 (PSt3) | 2023-08-17 08:30 | Luka | 596.9172 | μmol/L | 13.2604 | °C | 1006 | hPa | Humid | 36 | -2 |  | 0 | 20.041 | 7521.7402 | 46579.9911 | 4 | 2500
161976 | 2023-08-18 13:23 | 70.5 | POF1.4 (PSt3) | 2023-08-17 08:30 | Luka | 594.8096 | μmol/L | 13.3155 | °C | 1006 | hPa | Humid | 36 | -2 |  | 0 | 20.055 | 7510.7618 | 46575.1695 | 4 | 2500
161988 | 2023-08-18 13:23 | 70.5506 | POF1.4 (PSt3) | 2023-08-17 08:30 | Luka | 599.4773 | μmol/L | 13.2543 | °C | 1006 | hPa | Humid | 36 | -2 |  | 0 | 20.005 | 7512.9876 | 46572.9767 | 4 | 2500
161995 | 2023-08-18 13:23 | 70.6004 | POF1.4 (PSt3) | 2023-08-17 08:30 | Luka | 597.9473 | μmol/L | 13.2849 | °C | 1006 | hPa | Humid | 36 | -2 |  | 0 | 20.018 | 7512.7029 | 46572.6551 | 4 | 2500
162007 | 2023-08-18 13:23 | 70.6502 | POF1.4 (PSt3) | 2023-08-17 08:30 | Luka | 594.8814 | μmol/L | 13.3216 | °C | 1006 | hPa | Humid | 36 | -2 |  | 0 | 20.052 | 7510.2806 | 46571.6127 | 4 | 2500
162019 | 2023-08-18 13:23 | 70.6999 | POF1.4 (PSt3) | 2023-08-17 08:30 | Luka | 595.7639 | μmol/L | 13.3339 | °C | 1006 | hPa | Humid | 36 | -2 |  | 0 | 20.035 | 7502.8668 | 46566.2833 | 4 | 2500
162031 | 2023-08-18 13:23 | 70.7505 | POF1.4 (PSt3) | 2023-08-17 08:30 | Luka | 598.5171 | μmol/L | 13.3216 | °C | 1006 | hPa | Humid | 36 | -2 |  | 0 | 19.998 | 7502.6701 | 46579.5601 | 4 | 2500
162043 | 2023-08-18 13:23 | 70.8002 | POF1.4 (PSt3) | 2023-08-17 08:30 | Luka | 599.1057 | μmol/L | 13.2971 | °C | 1006 | hPa | Humid | 36 | -2 |  | 0 | 19.997 | 7504.8209 | 46575.0842 | 4 | 2500
162055 | 2023-08-18 13:23 | 70.85 | POF1.4 (PSt3) | 2023-08-17 08:30 | Luka | 600.262 | μmol/L | 13.3033 | °C | 1006 | hPa | Humid | 36 | -2 |  | 0 | 19.978 | 7502.9388 | 46573.3947 | 4 | 2500
162067 | 2023-08-18 13:23 | 70.9006 | POF1.4 (PSt3) | 2023-08-17 08:30 | Luka | 598.0295 | μmol/L | 13.3033 | °C | 1006 | hPa | Humid | 36 | -2 |  | 0 | 20.011 | 7493.9778 | 46574.7172 | 4 | 2500
162079 | 2023-08-18 13:23 | 70.9505 | POF1.4 (PSt3) | 2023-08-17 08:30 | Luka | 599.5449 | μmol/L | 13.2543 | °C | 1006 | hPa | Humid | 36 | -2 |  | 0 | 20.004 | 7494.1219 | 46574.5616 | 4 | 2500
162091 | 2023-08-18 13:23 | 71.0003 | POF1.4 (PSt3) | 2023-08-17 08:30 | Luka | 599.3763 | μmol/L | 13.2971 | °C | 1006 | hPa | Humid | 36 | -2 |  | 0 | 19.993 | 7496.532 | 46572.7564 | 4 | 2500
162103 | 2023-08-18 13:23 | 71.05 | POF1.4 (PSt3) | 2023-08-17 08:30 | Luka | 600.664 | μmol/L | 13.2971 | °C | 1006 | hPa | Humid | 36 | -2 |  | 0 | 19.974 | 7487.0149 | 46577.3932 | 4 | 2500
162115 | 2023-08-18 13:23 | 71.1006 | POF1.4 (PSt3) | 2023-08-17 08:30 | Luka | 600.3148 | μmol/L | 13.2849 | °C | 1006 | hPa | Humid | 36 | -2 |  | 0 | 19.983 | 7496.1668 | 46572.9529 | 4 | 2500
162127 | 2023-08-18 13:23 | 71.1503 | POF1.4 (PSt3) | 2023-08-17 08:30 | Luka | 599.1007 | μmol/L | 13.291 | °C | 1006 | hPa | Humid | 36 | -2 |  | 0 | 19.999 | 7484.534 | 46572.2712 | 4 | 2500
162139 | 2023-08-18 13:24 | 71.2001 | POF1.4 (PSt3) | 2023-08-17 08:30 | Luka | 598.8401 | μmol/L | 13.3033 | °C | 1006 | hPa | Humid | 36 | -2 |  | 0 | 19.999 | 7488.2015 | 46572.7115 | 4 | 2500
162151 | 2023-08-18 13:24 | 71.2498 | POF1.4 (PSt3) | 2023-08-17 08:30 | Luka | 600.1993 | μmol/L | 13.3094 | °C | 1006 | hPa | Humid | 36 | -2 |  | 0 | 19.977 | 7483.4111 | 46577.362 | 4 | 2500
162163 | 2023-08-18 13:24 | 71.3004 | POF1.4 (PSt3) | 2023-08-17 08:30 | Luka | 603.8851 | μmol/L | 13.3216 | °C | 1006 | hPa | Humid | 36 | -2 |  | 0 | 19.919 | 7485.513 | 46572.1044 | 4 | 2500
162171 | 2023-08-18 13:24 | 71.3502 | POF1.4 (PSt3) | 2023-08-17 08:30 | Luka | 601.751 | μmol/L | 13.2971 | °C | 1006 | hPa | Humid | 36 | -2 |  | 0 | 19.958 | 7479.6644 | 46568.2374 | 4 | 2500
162183 | 2023-08-18 13:24 | 71.3998 | POF1.4 (PSt3) | 2023-08-17 08:30 | Luka | 603.4124 | μmol/L | 13.3278 | °C | 1006 | hPa | Humid | 36 | -2 |  | 0 | 19.924 | 7475.0591 | 46573.859 | 4 | 2500
162199 | 2023-08-18 13:24 | 71.4505 | POF1.4 (PSt3) | 2023-08-17 08:30 | Luka | 605.158 | μmol/L | 13.291 | °C | 1006 | hPa | Humid | 36 | -2 |  | 0 | 19.91 | 7478.287 | 46571.9399 | 4 | 2500
162216 | 2023-08-18 13:24 | 71.5003 | POF1.4 (PSt3) | 2023-08-17 08:30 | Luka | 600.7319 | μmol/L | 13.2971 | °C | 1006 | hPa | Humid | 36 | -2 |  | 0 | 19.973 | 7476.29 | 46566.9433 | 4 | 2500
162223 | 2023-08-18 13:24 | 71.5502 | POF1.4 (PSt3) | 2023-08-17 08:30 | Luka | 599.8554 | μmol/L | 13.3033 | °C | 1006 | hPa | Humid | 36 | -2 |  | 0 | 19.984 | 7469.2655 | 46572.504 | 4 | 2500
162231 | 2023-08-18 13:24 | 71.6 | POF1.4 (PSt3) | 2023-08-17 08:30 | Luka | 600.9983 | μmol/L | 13.291 | °C | 1006 | hPa | Humid | 36 | -2 |  | 0 | 19.971 | 7470.2007 | 46572.4209 | 4 | 2500
162243 | 2023-08-18 13:24 | 71.6498 | POF1.4 (PSt3) | 2023-08-17 08:30 | Luka | 603.2443 | μmol/L | 13.291 | °C | 1006 | hPa | Humid | 36 | -2 |  | 0 | 19.938 | 7470.2326 | 46573.0288 | 4 | 2500
162259 | 2023-08-18 13:24 | 71.7004 | POF1.4 (PSt3) | 2023-08-17 08:30 | Luka | 600.2875 | μmol/L | 13.3339 | °C | 1006 | hPa | Humid | 36 | -2 |  | 0 | 19.968 | 7467.9125 | 46570.1195 | 4 | 2500
162271 | 2023-08-18 13:24 | 71.7502 | POF1.4 (PSt3) | 2023-08-17 08:30 | Luka | 599.5625 | μmol/L | 13.3584 | °C | 1006 | hPa | Humid | 36 | -2 |  | 0 | 19.971 | 7464.1382 | 46574.2685 | 4 | 2500
162279 | 2023-08-18 13:24 | 71.8 | POF1.4 (PSt3) | 2023-08-17 08:30 | Luka | 602.1015 | μmol/L | 13.3094 | °C | 1006 | hPa | Humid | 36 | -2 |  | 0 | 19.949 | 7462.8895 | 46570.8779 | 4 | 2500
162295 | 2023-08-18 13:24 | 71.8506 | POF1.4 (PSt3) | 2023-08-17 08:30 | Luka | 602.3634 | μmol/L | 13.2971 | °C | 1006 | hPa | Humid | 36 | -2 |  | 0 | 19.949 | 7460.5358 | 46568.8866 | 4 | 2500
162307 | 2023-08-18 13:24 | 71.9004 | POF1.4 (PSt3) | 2023-08-17 08:30 | Luka | 604.0217 | μmol/L | 13.3216 | °C | 1006 | hPa | Humid | 36 | -2 |  | 0 | 19.917 | 7455.677 | 46568.596 | 4 | 2500
162319 | 2023-08-18 13:24 | 71.9502 | POF1.4 (PSt3) | 2023-08-17 08:30 | Luka | 603.8797 | μmol/L | 13.3155 | °C | 1006 | hPa | Humid | 36 | -2 |  | 0 | 19.921 | 7462.1326 | 46561.0709 | 4 | 2500
162327 | 2023-08-18 13:24 | 71.9999 | POF1.4 (PSt3) | 2023-08-17 08:30 | Luka | 606.23 | μmol/L | 13.34 | °C | 1006 | hPa | Humid | 36 | -2 |  | 0 | 19.879 | 7456.3731 | 46568.0721 | 4 | 2500
162343 | 2023-08-18 13:24 | 72.0505 | POF1.4 (PSt3) | 2023-08-17 08:30 | Luka | 605.9912 | μmol/L | 13.3033 | °C | 1006 | hPa | Humid | 36 | -2 |  | 0 | 19.894 | 7458.5727 | 46570.2854 | 4 | 2500
162355 | 2023-08-18 13:24 | 72.1004 | POF1.4 (PSt3) | 2023-08-17 08:30 | Luka | 602.9819 | μmol/L | 13.3033 | °C | 1006 | hPa | Humid | 36 | -2 |  | 0 | 19.938 | 7454.548 | 46572.6084 | 4 | 2500
162367 | 2023-08-18 13:24 | 72.1503 | POF1.4 (PSt3) | 2023-08-17 08:30 | Luka | 605.2372 | μmol/L | 13.3033 | °C | 1006 | hPa | Humid | 36 | -2 |  | 0 | 19.905 | 7455.0372 | 46573.1185 | 4 | 2500
162379 | 2023-08-18 13:25 | 72.2 | POF1.4 (PSt3) | 2023-08-17 08:30 | Luka | 606.2766 | μmol/L | 13.3155 | °C | 1006 | hPa | Humid | 36 | -2 |  | 0 | 19.886 | 7455.6228 | 46570.6263 | 4 | 2500
162391 | 2023-08-18 13:25 | 72.2498 | POF1.4 (PSt3) | 2023-08-17 08:30 | Luka | 602.4735 | μmol/L | 13.3461 | °C | 1006 | hPa | Humid | 36 | -2 |  | 0 | 19.932 | 7448.1172 | 46568.4181 | 4 | 2500
162403 | 2023-08-18 13:25 | 72.3004 | POF1.4 (PSt3) | 2023-08-17 08:30 | Luka | 604.4212 | μmol/L | 13.3094 | °C | 1006 | hPa | Humid | 36 | -2 |  | 0 | 19.915 | 7445.0386 | 46565.979 | 4 | 2500
162415 | 2023-08-18 13:25 | 72.3502 | POF1.4 (PSt3) | 2023-08-17 08:30 | Luka | 602.7515 | μmol/L | 13.2726 | °C | 1006 | hPa | Humid | 36 | -2 |  | 0 | 19.951 | 7441.3038 | 46572.9093 | 4 | 2500
162427 | 2023-08-18 13:25 | 72.3999 | POF1.4 (PSt3) | 2023-08-17 08:30 | Luka | 603.7272 | μmol/L | 13.2971 | °C | 1006 | hPa | Humid | 36 | -2 |  | 0 | 19.929 | 7446.5568 | 46566.4286 | 4 | 2500
162439 | 2023-08-18 13:25 | 72.4505 | POF1.4 (PSt3) | 2023-08-17 08:30 | Luka | 606.5349 | μmol/L | 13.2971 | °C | 1006 | hPa | Humid | 36 | -2 |  | 0 | 19.888 | 7445.6868 | 46568.9695 | 4 | 2500
162456 | 2023-08-18 13:25 | 72.5002 | POF1.4 (PSt3) | 2023-08-17 08:30 | Luka | 609.4052 | μmol/L | 13.2726 | °C | 1006 | hPa | Humid | 36 | -2 |  | 0 | 19.854 | 7435.4572 | 46566.5038 | 4 | 2500
162459 | 2023-08-18 13:25 | 72.55 | POF1.4 (PSt3) | 2023-08-17 08:30 | Luka | 608.7896 | μmol/L | 13.2788 | °C | 1006 | hPa | Humid | 36 | -2 |  | 0 | 19.861 | 7439.7525 | 46563.1122 | 4 | 2500
162475 | 2023-08-18 13:25 | 72.5998 | POF1.4 (PSt3) | 2023-08-17 08:30 | Luka | 603.3282 | μmol/L | 13.3094 | °C | 1006 | hPa | Humid | 36 | -2 |  | 0 | 19.931 | 7443.5547 | 46564.7488 | 4 | 2500
162487 | 2023-08-18 13:25 | 72.6505 | POF1.4 (PSt3) | 2023-08-17 08:30 | Luka | 606.3398 | μmol/L | 13.3094 | °C | 1006 | hPa | Humid | 36 | -2 |  | 0 | 19.887 | 7436.8168 | 46566.1848 | 4 | 2500
162499 | 2023-08-18 13:25 | 72.7002 | POF1.4 (PSt3) | 2023-08-17 08:30 | Luka | 607.8194 | μmol/L | 13.2726 | °C | 1006 | hPa | Humid | 36 | -2 |  | 0 | 19.877 | 7434.5056 | 46567.565 | 4 | 2500
162511 | 2023-08-18 13:25 | 72.75 | POF1.4 (PSt3) | 2023-08-17 08:30 | Luka | 605.9912 | μmol/L | 13.3033 | °C | 1006 | hPa | Humid | 36 | -2 |  | 0 | 19.894 | 7423.4622 | 46572.8101 | 4 | 2500
162523 | 2023-08-18 13:25 | 72.8005 | POF1.4 (PSt3) | 2023-08-17 08:30 | Luka | 611.0478 | μmol/L | 13.3278 | °C | 1006 | hPa | Humid | 36 | -2 |  | 0 | 19.813 | 7430.3522 | 46571.7705 | 4 | 2500
162535 | 2023-08-18 13:25 | 72.8501 | POF1.4 (PSt3) | 2023-08-17 08:30 | Luka | 606.0872 | μmol/L | 13.3339 | °C | 1006 | hPa | Humid | 36 | -2 |  | 0 | 19.883 | 7426.783 | 46565.2587 | 4 | 2500
162543 | 2023-08-18 13:25 | 72.9 | POF1.4 (PSt3) | 2023-08-17 08:30 | Luka | 606.0653 | μmol/L | 13.3094 | °C | 1006 | hPa | Humid | 36 | -2 |  | 0 | 19.891 | 7425.8684 | 46573.4938 | 4 | 2500
162559 | 2023-08-18 13:25 | 72.9505 | POF1.4 (PSt3) | 2023-08-17 08:30 | Luka | 604.5111 | μmol/L | 13.3339 | °C | 1006 | hPa | Humid | 36 | -2 |  | 0 | 19.906 | 7424.4993 | 46569.7414 | 4 | 2500
162571 | 2023-08-18 13:25 | 73.0004 | POF1.4 (PSt3) | 2023-08-17 08:30 | Luka | 604.9218 | μmol/L | 13.3339 | °C | 1006 | hPa | Humid | 36 | -2 |  | 0 | 19.9 | 7415.5137 | 46572.6253 | 4 | 2500
162583 | 2023-08-18 13:25 | 73.0501 | POF1.4 (PSt3) | 2023-08-17 08:30 | Luka | 605.6376 | μmol/L | 13.291 | °C | 1006 | hPa | Humid | 36 | -2 |  | 0 | 19.903 | 7419.3651 | 46566.5504 | 4 | 2500
162591 | 2023-08-18 13:25 | 73.0998 | POF1.4 (PSt3) | 2023-08-17 08:30 | Luka | 608.3015 | μmol/L | 13.2726 | °C | 1006 | hPa | Humid | 36 | -2 |  | 0 | 19.87 | 7420.744 | 46574.699 | 4 | 2500
162607 | 2023-08-18 13:25 | 73.1505 | POF1.4 (PSt3) | 2023-08-17 08:30 | Luka | 607.9847 | μmol/L | 13.3033 | °C | 1006 | hPa | Humid | 36 | -2 |  | 0 | 19.865 | 7409.4327 | 46579.8675 | 4 | 2500
162619 | 2023-08-18 13:26 | 73.2002 | POF1.4 (PSt3) | 2023-08-17 08:30 | Luka | 607.9103 | μmol/L | 13.2971 | °C | 1006 | hPa | Humid | 36 | -2 |  | 0 | 19.868 | 7407.8671 | 46570.7387 | 4 | 2500
162627 | 2023-08-18 13:26 | 73.25 | POF1.4 (PSt3) | 2023-08-17 08:30 | Luka | 609.7731 | μmol/L | 13.2971 | °C | 1006 | hPa | Humid | 36 | -2 |  | 0 | 19.841 | 7415.1729 | 46567.418 | 4 | 2500
162639 | 2023-08-18 13:26 | 73.2998 | POF1.4 (PSt3) | 2023-08-17 08:30 | Luka | 610.3786 | μmol/L | 13.2788 | °C | 1006 | hPa | Humid | 36 | -2 |  | 0 | 19.838 | 7407.3424 | 46569.1867 | 4 | 2500
162655 | 2023-08-18 13:26 | 73.3504 | POF1.4 (PSt3) | 2023-08-17 08:30 | Luka | 610.7475 | μmol/L | 13.3033 | °C | 1006 | hPa | Humid | 36 | -2 |  | 0 | 19.825 | 7411.4115 | 46568.3642 | 4 | 2500
162667 | 2023-08-18 13:26 | 73.4002 | POF1.4 (PSt3) | 2023-08-17 08:30 | Luka | 605.5798 | μmol/L | 13.3033 | °C | 1006 | hPa | Humid | 36 | -2 |  | 0 | 19.9 | 7400.9254 | 46570.0496 | 4 | 2500
162682 | 2023-08-18 13:26 | 73.45 | POF1.4 (PSt3) | 2023-08-17 08:30 | Luka | 609.4276 | μmol/L | 13.2971 | °C | 1006 | hPa | Humid | 36 | -2 |  | 0 | 19.846 | 7399.2001 | 46565.9056 | 4 | 2500
162696 | 2023-08-18 13:26 | 73.5005 | POF1.4 (PSt3) | 2023-08-17 08:30 | Luka | 607.5139 | μmol/L | 13.3155 | °C | 1006 | hPa | Humid | 36 | -2 |  | 0 | 19.868 | 7400.9296 | 46570.9117 | 4 | 2500
162703 | 2023-08-18 13:26 | 73.5503 | POF1.4 (PSt3) | 2023-08-17 08:30 | Luka | 610.0327 | μmol/L | 13.2788 | °C | 1006 | hPa | Humid | 36 | -2 |  | 0 | 19.843 | 7398.3044 | 46568.5334 | 4 | 2500
162711 | 2023-08-18 13:26 | 73.6001 | POF1.4 (PSt3) | 2023-08-17 08:30 | Luka | 610.759 | μmol/L | 13.3155 | °C | 1006 | hPa | Humid | 36 | -2 |  | 0 | 19.821 | 7397.4525 | 46565.271 | 4 | 2500
162723 | 2023-08-18 13:26 | 73.6499 | POF1.4 (PSt3) | 2023-08-17 08:30 | Luka | 611.7123 | μmol/L | 13.2971 | °C | 1006 | hPa | Humid | 36 | -2 |  | 0 | 19.813 | 7397.0271 | 46565.8768 | 4 | 2500
162739 | 2023-08-18 13:26 | 73.7005 | POF1.4 (PSt3) | 2023-08-17 08:30 | Luka | 612.1064 | μmol/L | 13.3461 | °C | 1006 | hPa | Humid | 36 | -2 |  | 0 | 19.792 | 7391.4524 | 46573.038 | 4 | 2500
162751 | 2023-08-18 13:26 | 73.7504 | POF1.4 (PSt3) | 2023-08-17 08:30 | Luka | 610.2224 | μmol/L | 13.3339 | °C | 1006 | hPa | Humid | 36 | -2 |  | 0 | 19.823 | 7392.9797 | 46571.0485 | 4 | 2500
162763 | 2023-08-18 13:26 | 73.8002 | POF1.4 (PSt3) | 2023-08-17 08:30 | Luka | 609.7844 | μmol/L | 13.3094 | °C | 1006 | hPa | Humid | 36 | -2 |  | 0 | 19.837 | 7387.9926 | 46565.2434 | 4 | 2500
162771 | 2023-08-18 13:26 | 73.85 | POF1.4 (PSt3) | 2023-08-17 08:30 | Luka | 611.2268 | μmol/L | 13.2971 | °C | 1006 | hPa | Humid | 36 | -2 |  | 0 | 19.82 | 7389.3831 | 46564.6388 | 4 | 2500
162787 | 2023-08-18 13:26 | 73.8999 | POF1.4 (PSt3) | 2023-08-17 08:30 | Luka | 612.5295 | μmol/L | 13.3522 | °C | 1006 | hPa | Humid | 36 | -2 |  | 0 | 19.784 | 7377.0926 | 46573.5543 | 4 | 2500
162799 | 2023-08-18 13:26 | 73.9506 | POF1.4 (PSt3) | 2023-08-17 08:30 | Luka | 609.8593 | μmol/L | 13.3155 | °C | 1006 | hPa | Humid | 36 | -2 |  | 0 | 19.834 | 7374.3856 | 46566.5494 | 4 | 2500
162811 | 2023-08-18 13:26 | 74.0003 | POF1.4 (PSt3) | 2023-08-17 08:30 | Luka | 614.0891 | μmol/L | 13.3094 | °C | 1006 | hPa | Humid | 36 | -2 |  | 0 | 19.775 | 7381.9016 | 46565.1719 | 4 | 2500
162823 | 2023-08-18 13:26 | 74.05 | POF1.4 (PSt3) | 2023-08-17 08:30 | Luka | 614.5714 | μmol/L | 13.3033 | °C | 1006 | hPa | Humid | 36 | -2 |  | 0 | 19.77 | 7376.5818 | 46563.4969 | 4 | 2500
162835 | 2023-08-18 13:26 | 74.1005 | POF1.4 (PSt3) | 2023-08-17 08:30 | Luka | 611.2041 | μmol/L | 13.3461 | °C | 1006 | hPa | Humid | 36 | -2 |  | 0 | 19.805 | 7377.5226 | 46569.915 | 4 | 2500
162847 | 2023-08-18 13:26 | 74.1503 | POF1.4 (PSt3) | 2023-08-17 08:30 | Luka | 611.1864 | μmol/L | 13.3278 | °C | 1006 | hPa | Humid | 36 | -2 |  | 0 | 19.811 | 7380.5172 | 46570.1716 | 4 | 2500
162855 | 2023-08-18 13:27 | 74.2 | POF1.4 (PSt3) | 2023-08-17 08:30 | Luka | 611.7711 | μmol/L | 13.3584 | °C | 1006 | hPa | Humid | 36 | -2 |  | 0 | 19.793 | 7383.7775 | 46560.7332 | 4 | 2500
162867 | 2023-08-18 13:27 | 74.2499 | POF1.4 (PSt3) | 2023-08-17 08:30 | Luka | 612.2736 | μmol/L | 13.3033 | °C | 1006 | hPa | Humid | 36 | -2 |  | 0 | 19.803 | 7373.5022 | 46565.7528 | 4 | 2500
162883 | 2023-08-18 13:27 | 74.3004 | POF1.4 (PSt3) | 2023-08-17 08:30 | Luka | 612.9169 | μmol/L | 13.3216 | °C | 1006 | hPa | Humid | 36 | -2 |  | 0 | 19.788 | 7370.2918 | 46560.0268 | 4 | 2500
162896 | 2023-08-18 13:27 | 74.3502 | POF1.4 (PSt3) | 2023-08-17 08:30 | Luka | 615.9814 | μmol/L | 13.3155 | °C | 1006 | hPa | Humid | 36 | -2 |  | 0 | 19.746 | 7374.3821 | 46568.6291 | 4 | 2500
162910 | 2023-08-18 13:27 | 74.4 | POF1.4 (PSt3) | 2023-08-17 08:30 | Luka | 612.2912 | μmol/L | 13.3216 | °C | 1006 | hPa | Humid | 36 | -2 |  | 0 | 19.797 | 7370.0619 | 46568.2969 | 4 | 2500
162919 | 2023-08-18 13:27 | 74.4499 | POF1.4 (PSt3) | 2023-08-17 08:30 | Luka | 614.6016 | μmol/L | 13.3339 | °C | 1006 | hPa | Humid | 36 | -2 |  | 0 | 19.76 | 7366.1561 | 46566.9923 | 4 | 2500
162931 | 2023-08-18 13:27 | 74.5004 | POF1.4 (PSt3) | 2023-08-17 08:30 | Luka | 613.0561 | μmol/L | 13.3216 | °C | 1006 | hPa | Humid | 36 | -2 |  | 0 | 19.786 | 7361.9066 | 46566.3792 | 4 | 2500
162943 | 2023-08-18 13:27 | 74.5504 | POF1.4 (PSt3) | 2023-08-17 08:30 | Luka | 615.9115 | μmol/L | 13.3155 | °C | 1006 | hPa | Humid | 36 | -2 |  | 0 | 19.747 | 7370.199 | 46562.3712 | 4 | 2500
162955 | 2023-08-18 13:27 | 74.6003 | POF1.4 (PSt3) | 2023-08-17 08:30 | Luka | 616.5294 | μmol/L | 13.3033 | °C | 1006 | hPa | Humid | 36 | -2 |  | 0 | 19.742 | 7361.6912 | 46566.2479 | 4 | 2500
162967 | 2023-08-18 13:27 | 74.65 | POF1.4 (PSt3) | 2023-08-17 08:30 | Luka | 614.5076 | μmol/L | 13.3094 | °C | 1006 | hPa | Humid | 36 | -2 |  | 0 | 19.769 | 7362.9443 | 46564.3912 | 4 | 2500
162979 | 2023-08-18 13:27 | 74.7005 | POF1.4 (PSt3) | 2023-08-17 08:30 | Luka | 610.315 | μmol/L | 13.3584 | °C | 1006 | hPa | Humid | 36 | -2 |  | 0 | 19.814 | 7363.0696 | 46559.0864 | 4 | 2500
162991 | 2023-08-18 13:27 | 74.7502 | POF1.4 (PSt3) | 2023-08-17 08:30 | Luka | 614.5895 | μmol/L | 13.3216 | °C | 1006 | hPa | Humid | 36 | -2 |  | 0 | 19.764 | 7360.5159 | 46569.2522 | 4 | 2500
162999 | 2023-08-18 13:27 | 74.8 | POF1.4 (PSt3) | 2023-08-17 08:30 | Luka | 615.2638 | μmol/L | 13.2971 | °C | 1006 | hPa | Humid | 36 | -2 |  | 0 | 19.762 | 7355.1738 | 46561.7428 | 4 | 2500
163015 | 2023-08-18 13:27 | 74.8505 | POF1.4 (PSt3) | 2023-08-17 08:30 | Luka | 617.3833 | μmol/L | 13.3155 | °C | 1006 | hPa | Humid | 36 | -2 |  | 0 | 19.726 | 7359.4829 | 46560.7125 | 4 | 2500
163027 | 2023-08-18 13:27 | 74.9004 | POF1.4 (PSt3) | 2023-08-17 08:30 | Luka | 616.1399 | μmol/L | 13.3339 | °C | 1006 | hPa | Humid | 36 | -2 |  | 0 | 19.738 | 7357.1498 | 46564.8779 | 4 | 2500
163039 | 2023-08-18 13:27 | 74.9502 | POF1.4 (PSt3) | 2023-08-17 08:30 | Luka | 614.6352 | μmol/L | 13.2971 | °C | 1006 | hPa | Humid | 36 | -2 |  | 0 | 19.771 | 7345.7441 | 46562.7027 | 4 | 2500
163047 | 2023-08-18 13:27 | 75 | POF1.4 (PSt3) | 2023-08-17 08:30 | Luka | 620.5262 | μmol/L | 13.291 | °C | 1006 | hPa | Humid | 36 | -2 |  | 0 | 19.689 | 7344.3778 | 46556.8163 | 4 | 2500
163063 | 2023-08-18 13:27 | 75.0505 | POF1.4 (PSt3) | 2023-08-17 08:30 | Luka | 614.462 | μmol/L | 13.3339 | °C | 1006 | hPa | Humid | 36 | -2 |  | 0 | 19.762 | 7348.069 | 46568.4844 | 4 | 2500
163075 | 2023-08-18 13:27 | 75.1003 | POF1.4 (PSt3) | 2023-08-17 08:30 | Luka | 615.8293 | μmol/L | 13.3033 | °C | 1006 | hPa | Humid | 36 | -2 |  | 0 | 19.752 | 7343.6307 | 46563.2181 | 4 | 2500
163087 | 2023-08-18 13:27 | 75.15 | POF1.4 (PSt3) | 2023-08-17 08:30 | Luka | 619.6859 | μmol/L | 13.2971 | °C | 1006 | hPa | Humid | 36 | -2 |  | 0 | 19.699 | 7344.8856 | 46563.7431 | 4 | 2500
163099 | 2023-08-18 13:28 | 75.2006 | POF1.4 (PSt3) | 2023-08-17 08:30 | Luka | 619.8396 | μmol/L | 13.3094 | °C | 1006 | hPa | Humid | 36 | -2 |  | 0 | 19.693 | 7338.984 | 46564.5855 | 4 | 2500
163111 | 2023-08-18 13:28 | 75.2503 | POF1.4 (PSt3) | 2023-08-17 08:30 | Luka | 614.9631 | μmol/L | 13.3461 | °C | 1006 | hPa | Humid | 36 | -2 |  | 0 | 19.751 | 7339.9958 | 46569.1886 | 4 | 2500
163123 | 2023-08-18 13:28 | 75.3001 | POF1.4 (PSt3) | 2023-08-17 08:30 | Luka | 619.321 | μmol/L | 13.2849 | °C | 1006 | hPa | Humid | 36 | -2 |  | 0 | 19.708 | 7341.1734 | 46564.1252 | 4 | 2500
163140 | 2023-08-18 13:28 | 75.3498 | POF1.4 (PSt3) | 2023-08-17 08:30 | Luka | 617.6455 | μmol/L | 13.2971 | °C | 1006 | hPa | Humid | 36 | -2 |  | 0 | 19.728 | 7335.6297 | 46567.6824 | 4 | 2500
163152 | 2023-08-18 13:28 | 75.4004 | POF1.4 (PSt3) | 2023-08-17 08:30 | Luka | 616.2862 | μmol/L | 13.34 | °C | 1006 | hPa | Humid | 36 | -2 |  | 0 | 19.734 | 7332.4528 | 46560.9899 | 4 | 2500
163159 | 2023-08-18 13:28 | 75.4503 | POF1.4 (PSt3) | 2023-08-17 08:30 | Luka | 620.064 | μmol/L | 13.3216 | °C | 1006 | hPa | Humid | 36 | -2 |  | 0 | 19.686 | 7327.2132 | 46565.6715 | 4 | 2500
163171 | 2023-08-18 13:28 | 75.5001 | POF1.4 (PSt3) | 2023-08-17 08:30 | Luka | 615.8111 | μmol/L | 13.2849 | °C | 1006 | hPa | Humid | 36 | -2 |  | 0 | 19.758 | 7328.8711 | 46557.1016 | 4 | 2500
163183 | 2023-08-18 13:28 | 75.5499 | POF1.4 (PSt3) | 2023-08-17 08:30 | Luka | 617.4597 | μmol/L | 13.3216 | °C | 1006 | hPa | Humid | 36 | -2 |  | 0 | 19.723 | 7326.194 | 46562.5955 | 4 | 2500
163195 | 2023-08-18 13:28 | 75.6005 | POF1.4 (PSt3) | 2023-08-17 08:30 | Luka | 620.3528 | μmol/L | 13.3278 | °C | 1006 | hPa | Humid | 36 | -2 |  | 0 | 19.68 | 7328.0944 | 46558.0629 | 4 | 2500
163207 | 2023-08-18 13:28 | 75.6502 | POF1.4 (PSt3) | 2023-08-17 08:30 | Luka | 619.4103 | μmol/L | 13.3033 | °C | 1006 | hPa | Humid | 36 | -2 |  | 0 | 19.701 | 7328.2435 | 46562.7473 | 4 | 2500
163219 | 2023-08-18 13:28 | 75.7 | POF1.4 (PSt3) | 2023-08-17 08:30 | Luka | 618.0217 | μmol/L | 13.3216 | °C | 1006 | hPa | Humid | 36 | -2 |  | 0 | 19.715 | 7321.9435 | 46565.782 | 4 | 2500
163231 | 2023-08-18 13:28 | 75.7506 | POF1.4 (PSt3) | 2023-08-17 08:30 | Luka | 618.5522 | μmol/L | 13.3584 | °C | 1006 | hPa | Humid | 36 | -2 |  | 0 | 19.696 | 7322.3284 | 46568.93 | 4 | 2500
163243 | 2023-08-18 13:28 | 75.8005 | POF1.4 (PSt3) | 2023-08-17 08:30 | Luka | 617.8812 | μmol/L | 13.3216 | °C | 1006 | hPa | Humid | 36 | -2 |  | 0 | 19.717 | 7315.7814 | 46563.6486 | 4 | 2500
163255 | 2023-08-18 13:28 | 75.8503 | POF1.4 (PSt3) | 2023-08-17 08:30 | Luka | 619.3589 | μmol/L | 13.3216 | °C | 1006 | hPa | Humid | 36 | -2 |  | 0 | 19.696 | 7313.3065 | 46559.8084 | 4 | 2500
163267 | 2023-08-18 13:28 | 75.9 | POF1.4 (PSt3) | 2023-08-17 08:30 | Luka | 620.3723 | μmol/L | 13.3461 | °C | 1006 | hPa | Humid | 36 | -2 |  | 0 | 19.674 | 7320.5638 | 46565.5214 | 4 | 2500
163279 | 2023-08-18 13:28 | 75.9506 | POF1.4 (PSt3) | 2023-08-17 08:30 | Luka | 618.4114 | μmol/L | 13.3584 | °C | 1006 | hPa | Humid | 36 | -2 |  | 0 | 19.698 | 7313.7823 | 46568.6711 | 4 | 2500
163291 | 2023-08-18 13:28 | 76.0003 | POF1.4 (PSt3) | 2023-08-17 08:30 | Luka | 620.8794 | μmol/L | 13.291 | °C | 1006 | hPa | Humid | 36 | -2 |  | 0 | 19.684 | 7324.1874 | 46559.0422 | 4 | 2500
163303 | 2023-08-18 13:28 | 76.0501 | POF1.4 (PSt3) | 2023-08-17 08:30 | Luka | 619.3652 | μmol/L | 13.3278 | °C | 1006 | hPa | Humid | 36 | -2 |  | 0 | 19.694 | 7313.6112 | 46573.2376 | 4 | 2500
163315 | 2023-08-18 13:28 | 76.1006 | POF1.4 (PSt3) | 2023-08-17 08:30 | Luka | 617.983 | μmol/L | 13.3522 | °C | 1006 | hPa | Humid | 36 | -2 |  | 0 | 19.706 | 7305.3758 | 46560.456 | 4 | 2500
163327 | 2023-08-18 13:28 | 76.1505 | POF1.4 (PSt3) | 2023-08-17 08:30 | Luka | 620.8028 | μmol/L | 13.3522 | °C | 1006 | hPa | Humid | 36 | -2 |  | 0 | 19.666 | 7314.797 | 46564.2601 | 4 | 2500
163339 | 2023-08-18 13:29 | 76.2002 | POF1.4 (PSt3) | 2023-08-17 08:30 | Luka | 620.5842 | μmol/L | 13.3461 | °C | 1006 | hPa | Humid | 36 | -2 |  | 0 | 19.671 | 7305.9192 | 46560.327 | 4 | 2500
163351 | 2023-08-18 13:29 | 76.2499 | POF1.4 (PSt3) | 2023-08-17 08:30 | Luka | 622.0307 | μmol/L | 13.3094 | °C | 1006 | hPa | Humid | 36 | -2 |  | 0 | 19.662 | 7306.0527 | 46557.7457 | 4 | 2500
163364 | 2023-08-18 13:29 | 76.3005 | POF1.4 (PSt3) | 2023-08-17 08:30 | Luka | 622.1016 | μmol/L | 13.3094 | °C | 1006 | hPa | Humid | 36 | -2 |  | 0 | 19.661 | 7304.7308 | 46567.7491 | 4 | 2500
163380 | 2023-08-18 13:29 | 76.3503 | POF1.4 (PSt3) | 2023-08-17 08:30 | Luka | 620.2694 | μmol/L | 13.3155 | °C | 1006 | hPa | Humid | 36 | -2 |  | 0 | 19.685 | 7305.9814 | 46562.0054 | 4 | 2500
163387 | 2023-08-18 13:29 | 76.4002 | POF1.4 (PSt3) | 2023-08-17 08:30 | Luka | 618.2643 | μmol/L | 13.3522 | °C | 1006 | hPa | Humid | 36 | -2 |  | 0 | 19.702 | 7298.072 | 46568.4449 | 4 | 2500
163399 | 2023-08-18 13:29 | 76.4499 | POF1.4 (PSt3) | 2023-08-17 08:30 | Luka | 621.4262 | μmol/L | 13.34 | °C | 1006 | hPa | Humid | 36 | -2 |  | 0 | 19.661 | 7298.2506 | 46566.0597 | 4 | 2500
163411 | 2023-08-18 13:29 | 76.5005 | POF1.4 (PSt3) | 2023-08-17 08:30 | Luka | 619.8269 | μmol/L | 13.2971 | °C | 1006 | hPa | Humid | 36 | -2 |  | 0 | 19.697 | 7299.871 | 46561.9722 | 4 | 2500
163423 | 2023-08-18 13:29 | 76.5502 | POF1.4 (PSt3) | 2023-08-17 08:30 | Luka | 623.385 | μmol/L | 13.3155 | °C | 1006 | hPa | Humid | 36 | -2 |  | 0 | 19.641 | 7297.8783 | 46565.7516 | 4 | 2500
163435 | 2023-08-18 13:29 | 76.5999 | POF1.4 (PSt3) | 2023-08-17 08:30 | Luka | 626.6833 | μmol/L | 13.3339 | °C | 1006 | hPa | Humid | 36 | -2 |  | 0 | 19.589 | 7297.4877 | 46567.8826 | 4 | 2500
163447 | 2023-08-18 13:29 | 76.6505 | POF1.4 (PSt3) | 2023-08-17 08:30 | Luka | 621.5301 | μmol/L | 13.3706 | °C | 1006 | hPa | Humid | 36 | -2 |  | 0 | 19.65 | 7291.8482 | 46562.8462 | 4 | 2500
163459 | 2023-08-18 13:29 | 76.7004 | POF1.4 (PSt3) | 2023-08-17 08:30 | Luka | 624.2581 | μmol/L | 13.3339 | °C | 1006 | hPa | Humid | 36 | -2 |  | 0 | 19.623 | 7297.3537 | 46562.5225 | 4 | 2500
163471 | 2023-08-18 13:29 | 76.7502 | POF1.4 (PSt3) | 2023-08-17 08:30 | Luka | 623.8246 | μmol/L | 13.3278 | °C | 1006 | hPa | Humid | 36 | -2 |  | 0 | 19.631 | 7290.0845 | 46564.4343 | 4 | 2500
163483 | 2023-08-18 13:29 | 76.8 | POF1.4 (PSt3) | 2023-08-17 08:30 | Luka | 624.872 | μmol/L | 13.3094 | °C | 1006 | hPa | Humid | 36 | -2 |  | 0 | 19.622 | 7285.2716 | 46562.4832 | 4 | 2500
163495 | 2023-08-18 13:29 | 76.8506 | POF1.4 (PSt3) | 2023-08-17 08:30 | Luka | 620.9245 | μmol/L | 13.3339 | °C | 1006 | hPa | Humid | 36 | -2 |  | 0 | 19.67 | 7286.0216 | 46565.5727 | 4 | 2500
163507 | 2023-08-18 13:29 | 76.9005 | POF1.4 (PSt3) | 2023-08-17 08:30 | Luka | 624.6785 | μmol/L | 13.3278 | °C | 1006 | hPa | Humid | 36 | -2 |  | 0 | 19.619 | 7279.6329 | 46562.434 | 4 | 2500
163519 | 2023-08-18 13:29 | 76.9502 | POF1.4 (PSt3) | 2023-08-17 08:30 | Luka | 626.6558 | μmol/L | 13.3094 | °C | 1006 | hPa | Humid | 36 | -2 |  | 0 | 19.597 | 7283.276 | 46557.2723 | 4 | 2500
163531 | 2023-08-18 13:29 | 77 | POF1.4 (PSt3) | 2023-08-17 08:30 | Luka | 624.6317 | μmol/L | 13.2849 | °C | 1006 | hPa | Humid | 36 | -2 |  | 0 | 19.633 | 7282.4644 | 46558.3632 | 4 | 2500
163543 | 2023-08-18 13:29 | 77.0506 | POF1.4 (PSt3) | 2023-08-17 08:30 | Luka | 625.4116 | μmol/L | 13.3461 | °C | 1006 | hPa | Humid | 36 | -2 |  | 0 | 19.603 | 7273.4655 | 46556.5148 | 4 | 2500
163555 | 2023-08-18 13:29 | 77.1003 | POF1.4 (PSt3) | 2023-08-17 08:30 | Luka | 625.3776 | μmol/L | 13.3155 | °C | 1006 | hPa | Humid | 36 | -2 |  | 0 | 19.613 | 7273.4144 | 46563.6936 | 4 | 2500
163567 | 2023-08-18 13:29 | 77.15 | POF1.4 (PSt3) | 2023-08-17 08:30 | Luka | 626.5265 | μmol/L | 13.3216 | °C | 1006 | hPa | Humid | 36 | -2 |  | 0 | 19.595 | 7276.1744 | 46558.7251 | 4 | 2500
163579 | 2023-08-18 13:30 | 77.1998 | POF1.4 (PSt3) | 2023-08-17 08:30 | Luka | 627.8517 | μmol/L | 13.291 | °C | 1006 | hPa | Humid | 36 | -2 |  | 0 | 19.586 | 7272.3669 | 46557.3985 | 4 | 2500
163596 | 2023-08-18 13:30 | 77.2504 | POF1.4 (PSt3) | 2023-08-17 08:30 | Luka | 625.1127 | μmol/L | 13.3339 | °C | 1006 | hPa | Humid | 36 | -2 |  | 0 | 19.611 | 7272.9394 | 46561.3592 | 4 | 2500
163608 | 2023-08-18 13:30 | 77.3002 | POF1.4 (PSt3) | 2023-08-17 08:30 | Luka | 630.9696 | μmol/L | 13.3155 | °C | 1006 | hPa | Humid | 36 | -2 |  | 0 | 19.535 | 7268.1761 | 46563.6483 | 4 | 2500
163615 | 2023-08-18 13:30 | 77.35 | POF1.4 (PSt3) | 2023-08-17 08:30 | Luka | 622.715 | μmol/L | 13.3522 | °C | 1006 | hPa | Humid | 36 | -2 |  | 0 | 19.639 | 7270.4199 | 46554.573 | 4 | 2500
163627 | 2023-08-18 13:30 | 77.4006 | POF1.4 (PSt3) | 2023-08-17 08:30 | Luka | 623.818 | μmol/L | 13.3216 | °C | 1006 | hPa | Humid | 36 | -2 |  | 0 | 19.633 | 7264.9257 | 46561.3916 | 4 | 2500
163639 | 2023-08-18 13:30 | 77.4503 | POF1.4 (PSt3) | 2023-08-17 08:30 | Luka | 629.2708 | μmol/L | 13.4012 | °C | 1006 | hPa | Humid | 36 | -2 |  | 0 | 19.532 | 7262.2636 | 46560.9211 | 4 | 2500
163651 | 2023-08-18 13:30 | 77.5001 | POF1.4 (PSt3) | 2023-08-17 08:30 | Luka | 624.655 | μmol/L | 13.3706 | °C | 1006 | hPa | Humid | 36 | -2 |  | 0 | 19.606 | 7260.3211 | 46557.7519 | 4 | 2500
163663 | 2023-08-18 13:30 | 77.5498 | POF1.4 (PSt3) | 2023-08-17 08:30 | Luka | 625.1127 | μmol/L | 13.3339 | °C | 1006 | hPa | Humid | 36 | -2 |  | 0 | 19.611 | 7265.2925 | 46557.7306 | 4 | 2500
163675 | 2023-08-18 13:30 | 77.6005 | POF1.4 (PSt3) | 2023-08-17 08:30 | Luka | 628.2307 | μmol/L | 13.3094 | °C | 1006 | hPa | Humid | 36 | -2 |  | 0 | 19.575 | 7260.3411 | 46566.2292 | 4 | 2500
163687 | 2023-08-18 13:30 | 77.6504 | POF1.4 (PSt3) | 2023-08-17 08:30 | Luka | 628.6385 | μmol/L | 13.3522 | °C | 1006 | hPa | Humid | 36 | -2 |  | 0 | 19.556 | 7252.6066 | 46559.8829 | 4 | 2500
163699 | 2023-08-18 13:30 | 77.7003 | POF1.4 (PSt3) | 2023-08-17 08:30 | Luka | 632.0592 | μmol/L | 13.3216 | °C | 1006 | hPa | Humid | 36 | -2 |  | 0 | 19.518 | 7255.6963 | 46566.7684 | 4 | 2500
163711 | 2023-08-18 13:30 | 77.75 | POF1.4 (PSt3) | 2023-08-17 08:30 | Luka | 627.2119 | μmol/L | 13.3584 | °C | 1006 | hPa | Humid | 36 | -2 |  | 0 | 19.574 | 7256.4947 | 46558.0277 | 4 | 2500
163723 | 2023-08-18 13:30 | 77.8006 | POF1.4 (PSt3) | 2023-08-17 08:30 | Luka | 625.9895 | μmol/L | 13.3522 | °C | 1006 | hPa | Humid | 36 | -2 |  | 0 | 19.593 | 7252.5454 | 46554.6728 | 4 | 2500
163735 | 2023-08-18 13:30 | 77.8504 | POF1.4 (PSt3) | 2023-08-17 08:30 | Luka | 627.1427 | μmol/L | 13.2971 | °C | 1006 | hPa | Humid | 36 | -2 |  | 0 | 19.594 | 7252.9223 | 46562.1521 | 4 | 2500
163747 | 2023-08-18 13:30 | 77.9002 | POF1.4 (PSt3) | 2023-08-17 08:30 | Luka | 629.3426 | μmol/L | 13.34 | °C | 1006 | hPa | Humid | 36 | -2 |  | 0 | 19.55 | 7248.2757 | 46566.0859 | 4 | 2500
163759 | 2023-08-18 13:30 | 77.9499 | POF1.4 (PSt3) | 2023-08-17 08:30 | Luka | 629.02 | μmol/L | 13.3094 | °C | 1006 | hPa | Humid | 36 | -2 |  | 0 | 19.564 | 7243.6961 | 46564.5344 | 4 | 2500
163771 | 2023-08-18 13:30 | 78.0005 | POF1.4 (PSt3) | 2023-08-17 08:30 | Luka | 632.4205 | μmol/L | 13.3216 | °C | 1006 | hPa | Humid | 36 | -2 |  | 0 | 19.513 | 7246.7918 | 46563.9118 | 4 | 2500
163783 | 2023-08-18 13:30 | 78.0504 | POF1.4 (PSt3) | 2023-08-17 08:30 | Luka | 629.1707 | μmol/L | 13.3155 | °C | 1006 | hPa | Humid | 36 | -2 |  | 0 | 19.56 | 7249.6595 | 46557.4841 | 4 | 2500
163791 | 2023-08-18 13:30 | 78.1001 | POF1.4 (PSt3) | 2023-08-17 08:30 | Luka | 629.8246 | μmol/L | 13.3216 | °C | 1006 | hPa | Humid | 36 | -2 |  | 0 | 19.549 | 7247.7293 | 46563.705 | 4 | 2500
163803 | 2023-08-18 13:30 | 78.1498 | POF1.4 (PSt3) | 2023-08-17 08:30 | Luka | 630.0052 | μmol/L | 13.291 | °C | 1006 | hPa | Humid | 36 | -2 |  | 0 | 19.556 | 7243.2317 | 46563.9917 | 4 | 2500
163819 | 2023-08-18 13:31 | 78.2004 | POF1.4 (PSt3) | 2023-08-17 08:30 | Luka | 631.7996 | μmol/L | 13.2849 | °C | 1006 | hPa | Humid | 36 | -2 |  | 0 | 19.533 | 7239.983 | 46563.9834 | 4 | 2500
163827 | 2023-08-18 13:31 | 78.2502 | POF1.4 (PSt3) | 2023-08-17 08:30 | Luka | 629.7669 | μmol/L | 13.3339 | °C | 1006 | hPa | Humid | 36 | -2 |  | 0 | 19.546 | 7237.867 | 46564.0198 | 4 | 2500
163848 | 2023-08-18 13:31 | 78.3 | POF1.4 (PSt3) | 2023-08-17 08:30 | Luka | 627.4565 | μmol/L | 13.3216 | °C | 1006 | hPa | Humid | 36 | -2 |  | 0 | 19.582 | 7236.6909 | 46562.4259 | 4 | 2500
163860 | 2023-08-18 13:31 | 78.3506 | POF1.4 (PSt3) | 2023-08-17 08:30 | Luka | 626.5334 | μmol/L | 13.3278 | °C | 1006 | hPa | Humid | 36 | -2 |  | 0 | 19.593 | 7243.5736 | 46557.7144 | 4 | 2500
163867 | 2023-08-18 13:31 | 78.4003 | POF1.4 (PSt3) | 2023-08-17 08:30 | Luka | 628.3672 | μmol/L | 13.3033 | °C | 1006 | hPa | Humid | 36 | -2 |  | 0 | 19.575 | 7231.3289 | 46568.5591 | 4 | 2500
163879 | 2023-08-18 13:31 | 78.45 | POF1.4 (PSt3) | 2023-08-17 08:30 | Luka | 632.8484 | μmol/L | 13.3767 | °C | 1006 | hPa | Humid | 36 | -2 |  | 0 | 19.49 | 7237.3096 | 46559.0125 | 4 | 2500
163891 | 2023-08-18 13:31 | 78.5006 | POF1.4 (PSt3) | 2023-08-17 08:30 | Luka | 631.3808 | μmol/L | 13.3584 | °C | 1006 | hPa | Humid | 36 | -2 |  | 0 | 19.516 | 7237.1672 | 46563.8532 | 4 | 2500
163903 | 2023-08-18 13:31 | 78.5504 | POF1.4 (PSt3) | 2023-08-17 08:30 | Luka | 632.341 | μmol/L | 13.3155 | °C | 1006 | hPa | Humid | 36 | -2 |  | 0 | 19.516 | 7227.1272 | 46571.4452 | 4 | 2500
163915 | 2023-08-18 13:31 | 78.6001 | POF1.4 (PSt3) | 2023-08-17 08:30 | Luka | 631.3808 | μmol/L | 13.3584 | °C | 1006 | hPa | Humid | 36 | -2 |  | 0 | 19.516 | 7228.5148 | 46566.419 | 4 | 2500
163927 | 2023-08-18 13:31 | 78.65 | POF1.4 (PSt3) | 2023-08-17 08:30 | Luka | 631.5466 | μmol/L | 13.3155 | °C | 1006 | hPa | Humid | 36 | -2 |  | 0 | 19.527 | 7226.7229 | 46563.4884 | 4 | 2500
163939 | 2023-08-18 13:31 | 78.7006 | POF1.4 (PSt3) | 2023-08-17 08:30 | Luka | 632.9268 | μmol/L | 13.3216 | °C | 1006 | hPa | Humid | 36 | -2 |  | 0 | 19.506 | 7223.8429 | 46560.5499 | 4 | 2500
163951 | 2023-08-18 13:31 | 78.7504 | POF1.4 (PSt3) | 2023-08-17 08:30 | Luka | 632.4278 | μmol/L | 13.3278 | °C | 1006 | hPa | Humid | 36 | -2 |  | 0 | 19.511 | 7228.9802 | 46569.4043 | 4 | 2500
163963 | 2023-08-18 13:31 | 78.8002 | POF1.4 (PSt3) | 2023-08-17 08:30 | Luka | 631.4095 | μmol/L | 13.3216 | °C | 1006 | hPa | Humid | 36 | -2 |  | 0 | 19.527 | 7219.0838 | 46564.4641 | 4 | 2500
163975 | 2023-08-18 13:31 | 78.85 | POF1.4 (PSt3) | 2023-08-17 08:30 | Luka | 634.5938 | μmol/L | 13.3216 | °C | 1006 | hPa | Humid | 36 | -2 |  | 0 | 19.483 | 7221.1278 | 46568.1595 | 4 | 2500
163987 | 2023-08-18 13:31 | 78.9006 | POF1.4 (PSt3) | 2023-08-17 08:30 | Luka | 634.3687 | μmol/L | 13.3155 | °C | 1006 | hPa | Humid | 36 | -2 |  | 0 | 19.488 | 7213.9931 | 46558.2855 | 4 | 2500
163999 | 2023-08-18 13:31 | 78.9504 | POF1.4 (PSt3) | 2023-08-17 08:30 | Luka | 632.3628 | μmol/L | 13.3339 | °C | 1006 | hPa | Humid | 36 | -2 |  | 0 | 19.51 | 7221.3826 | 46562.2928 | 4 | 2500
164011 | 2023-08-18 13:31 | 79.0001 | POF1.4 (PSt3) | 2023-08-17 08:30 | Luka | 631.4167 | μmol/L | 13.3278 | °C | 1006 | hPa | Humid | 36 | -2 |  | 0 | 19.525 | 7223.0183 | 46563.0148 | 4 | 2500
164023 | 2023-08-18 13:31 | 79.0499 | POF1.4 (PSt3) | 2023-08-17 08:30 | Luka | 636.3845 | μmol/L | 13.3584 | °C | 1006 | hPa | Humid | 36 | -2 |  | 0 | 19.447 | 7209.4609 | 46561.1857 | 4 | 2500
164035 | 2023-08-18 13:31 | 79.1006 | POF1.4 (PSt3) | 2023-08-17 08:30 | Luka | 635.9247 | μmol/L | 13.34 | °C | 1006 | hPa | Humid | 36 | -2 |  | 0 | 19.459 | 7213.4115 | 46565.736 | 4 | 2500
164043 | 2023-08-18 13:31 | 79.1503 | POF1.4 (PSt3) | 2023-08-17 08:30 | Luka | 631.6909 | μmol/L | 13.3155 | °C | 1006 | hPa | Humid | 36 | -2 |  | 0 | 19.525 | 7210.7076 | 46566.7598 | 4 | 2500
164059 | 2023-08-18 13:32 | 79.2002 | POF1.4 (PSt3) | 2023-08-17 08:30 | Luka | 632.2037 | μmol/L | 13.3216 | °C | 1006 | hPa | Humid | 36 | -2 |  | 0 | 19.516 | 7208.5926 | 46565.3782 | 4 | 2500
164068 | 2023-08-18 13:32 | 79.2499 | POF1.4 (PSt3) | 2023-08-17 08:30 | Luka | 633.9278 | μmol/L | 13.3706 | °C | 1006 | hPa | Humid | 36 | -2 |  | 0 | 19.477 | 7208.9435 | 46570.0362 | 4 | 2500
164084 | 2023-08-18 13:32 | 79.3005 | POF1.4 (PSt3) | 2023-08-17 08:30 | Luka | 633.7234 | μmol/L | 13.3216 | °C | 1006 | hPa | Humid | 36 | -2 |  | 0 | 19.495 | 7200.7718 | 46568.0515 | 4 | 2500
164100 | 2023-08-18 13:32 | 79.3503 | POF1.4 (PSt3) | 2023-08-17 08:30 | Luka | 630.2778 | μmol/L | 13.34 | °C | 1006 | hPa | Humid | 36 | -2 |  | 0 | 19.537 | 7203.6937 | 46568.6951 | 4 | 2500
164107 | 2023-08-18 13:32 | 79.4001 | POF1.4 (PSt3) | 2023-08-17 08:30 | Luka | 637.083 | μmol/L | 13.3339 | °C | 1006 | hPa | Humid | 36 | -2 |  | 0 | 19.445 | 7200.8524 | 46566.4359 | 4 | 2500
164119 | 2023-08-18 13:32 | 79.4501 | POF1.4 (PSt3) | 2023-08-17 08:30 | Luka | 637.5786 | μmol/L | 13.3216 | °C | 1006 | hPa | Humid | 36 | -2 |  | 0 | 19.442 | 7199.0553 | 46557.5935 | 4 | 2500
164131 | 2023-08-18 13:32 | 79.4999 | POF1.4 (PSt3) | 2023-08-17 08:30 | Luka | 634.2756 | μmol/L | 13.3584 | °C | 1006 | hPa | Humid | 36 | -2 |  | 0 | 19.476 | 7192.1108 | 46561.7861 | 4 | 2500
164143 | 2023-08-18 13:32 | 79.5505 | POF1.4 (PSt3) | 2023-08-17 08:30 | Luka | 633.8403 | μmol/L | 13.3584 | °C | 1006 | hPa | Humid | 36 | -2 |  | 0 | 19.482 | 7192.9073 | 46570.4935 | 4 | 2500
164155 | 2023-08-18 13:32 | 79.6003 | POF1.4 (PSt3) | 2023-08-17 08:30 | Luka | 634.0281 | μmol/L | 13.3339 | °C | 1006 | hPa | Humid | 36 | -2 |  | 0 | 19.487 | 7190.5389 | 46563.6484 | 4 | 2500
164167 | 2023-08-18 13:32 | 79.6501 | POF1.4 (PSt3) | 2023-08-17 08:30 | Luka | 635.2926 | μmol/L | 13.3584 | °C | 1006 | hPa | Humid | 36 | -2 |  | 0 | 19.462 | 7197.8798 | 46565.7091 | 4 | 2500
164179 | 2023-08-18 13:32 | 79.6999 | POF1.4 (PSt3) | 2023-08-17 08:30 | Luka | 634.3109 | μmol/L | 13.3278 | °C | 1006 | hPa | Humid | 36 | -2 |  | 0 | 19.485 | 7191.7208 | 46563.9042 | 4 | 2500
164191 | 2023-08-18 13:32 | 79.7505 | POF1.4 (PSt3) | 2023-08-17 08:30 | Luka | 635.6792 | μmol/L | 13.3767 | °C | 1006 | hPa | Humid | 36 | -2 |  | 0 | 19.451 | 7190.7928 | 46563.7187 | 4 | 2500
164203 | 2023-08-18 13:32 | 79.8002 | POF1.4 (PSt3) | 2023-08-17 08:30 | Luka | 635.0669 | μmol/L | 13.3522 | °C | 1006 | hPa | Humid | 36 | -2 |  | 0 | 19.467 | 7189.5503 | 46558.1438 | 4 | 2500
164215 | 2023-08-18 13:32 | 79.85 | POF1.4 (PSt3) | 2023-08-17 08:30 | Luka | 633.398 | μmol/L | 13.3522 | °C | 1006 | hPa | Humid | 36 | -2 |  | 0 | 19.49 | 7193.839 | 46566.8627 | 4 | 2500
164227 | 2023-08-18 13:32 | 79.9005 | POF1.4 (PSt3) | 2023-08-17 08:30 | Luka | 633.9128 | μmol/L | 13.3584 | °C | 1006 | hPa | Humid | 36 | -2 |  | 0 | 19.481 | 7185.6936 | 46565.3244 | 4 | 2500
164239 | 2023-08-18 13:32 | 79.9502 | POF1.4 (PSt3) | 2023-08-17 08:30 | Luka | 634.9793 | μmol/L | 13.34 | °C | 1006 | hPa | Humid | 36 | -2 |  | 0 | 19.472 | 7191.6233 | 46561.924 | 4 | 2500
164251 | 2023-08-18 13:32 | 80 | POF1.4 (PSt3) | 2023-08-17 08:30 | Luka | 638.5595 | μmol/L | 13.3461 | °C | 1006 | hPa | Humid | 36 | -2 |  | 0 | 19.421 | 7182.5622 | 46567.6081 | 4 | 2500
164263 | 2023-08-18 13:32 | 80.0505 | POF1.4 (PSt3) | 2023-08-17 08:30 | Luka | 636.4118 | μmol/L | 13.3216 | °C | 1006 | hPa | Humid | 36 | -2 |  | 0 | 19.458 | 7182.5813 | 46567.4235 | 4 | 2500
164275 | 2023-08-18 13:32 | 80.1002 | POF1.4 (PSt3) | 2023-08-17 08:30 | Luka | 633.8254 | μmol/L | 13.3461 | °C | 1006 | hPa | Humid | 36 | -2 |  | 0 | 19.486 | 7187.6766 | 46564.8325 | 4 | 2500
164287 | 2023-08-18 13:32 | 80.1501 | POF1.4 (PSt3) | 2023-08-17 08:30 | Luka | 632.4351 | μmol/L | 13.3339 | °C | 1006 | hPa | Humid | 36 | -2 |  | 0 | 19.509 | 7182.5471 | 46555.6771 | 4 | 2500
164299 | 2023-08-18 13:33 | 80.1998 | POF1.4 (PSt3) | 2023-08-17 08:30 | Luka | 635.4079 | μmol/L | 13.3339 | °C | 1006 | hPa | Humid | 36 | -2 |  | 0 | 19.468 | 7174.7241 | 46566.6676 | 4 | 2500
164312 | 2023-08-18 13:33 | 80.2504 | POF1.4 (PSt3) | 2023-08-17 08:30 | Luka | 636.676 | μmol/L | 13.3584 | °C | 1006 | hPa | Humid | 36 | -2 |  | 0 | 19.443 | 7181.9506 | 46564.7279 | 4 | 2500
164328 | 2023-08-18 13:33 | 80.3002 | POF1.4 (PSt3) | 2023-08-17 08:30 | Luka | 634.0859 | μmol/L | 13.3216 | °C | 1006 | hPa | Humid | 36 | -2 |  | 0 | 19.49 | 7181.0557 | 46566.425 | 4 | 2500
164335 | 2023-08-18 13:33 | 80.3499 | POF1.4 (PSt3) | 2023-08-17 08:30 | Luka | 637.1866 | μmol/L | 13.3584 | °C | 1006 | hPa | Humid | 36 | -2 |  | 0 | 19.436 | 7176.0033 | 46563.6043 | 4 | 2500
164347 | 2023-08-18 13:33 | 80.4005 | POF1.4 (PSt3) | 2023-08-17 08:30 | Luka | 638.8445 | μmol/L | 13.34 | °C | 1006 | hPa | Humid | 36 | -2 |  | 0 | 19.419 | 7176.2618 | 46563.8639 | 4 | 2500
164359 | 2023-08-18 13:33 | 80.4503 | POF1.4 (PSt3) | 2023-08-17 08:30 | Luka | 637.813 | μmol/L | 13.3339 | °C | 1006 | hPa | Humid | 36 | -2 |  | 0 | 19.435 | 7169.9697 | 46562.7945 | 4 | 2500
164371 | 2023-08-18 13:33 | 80.5 | POF1.4 (PSt3) | 2023-08-17 08:30 | Luka | 635.7641 | μmol/L | 13.3278 | °C | 1006 | hPa | Humid | 36 | -2 |  | 0 | 19.465 | 7173.5422 | 46563.5825 | 4 | 2500
164383 | 2023-08-18 13:33 | 80.5506 | POF1.4 (PSt3) | 2023-08-17 08:30 | Luka | 637.4133 | μmol/L | 13.3645 | °C | 1006 | hPa | Humid | 36 | -2 |  | 0 | 19.431 | 7165.5253 | 46565.4351 | 4 | 2500
164395 | 2023-08-18 13:33 | 80.6003 | POF1.4 (PSt3) | 2023-08-17 08:30 | Luka | 638.0709 | μmol/L | 13.3645 | °C | 1006 | hPa | Humid | 36 | -2 |  | 0 | 19.422 | 7172.2444 | 46563.1935 | 4 | 2500
164407 | 2023-08-18 13:33 | 80.6501 | POF1.4 (PSt3) | 2023-08-17 08:30 | Luka | 638.2016 | μmol/L | 13.3522 | °C | 1006 | hPa | Humid | 36 | -2 |  | 0 | 19.424 | 7156.2071 | 46559.0908 | 4 | 2500
164415 | 2023-08-18 13:33 | 80.6998 | POF1.4 (PSt3) | 2023-08-17 08:30 | Luka | 642.575 | μmol/L | 13.3278 | °C | 1006 | hPa | Humid | 36 | -2 |  | 0 | 19.372 | 7163.8307 | 46560.8992 | 4 | 2500
164431 | 2023-08-18 13:33 | 80.7504 | POF1.4 (PSt3) | 2023-08-17 08:30 | Luka | 643.1154 | μmol/L | 13.3461 | °C | 1006 | hPa | Humid | 36 | -2 |  | 0 | 19.359 | 7162.7969 | 46559.2942 | 4 | 2500
164443 | 2023-08-18 13:33 | 80.8001 | POF1.4 (PSt3) | 2023-08-17 08:30 | Luka | 640.4652 | μmol/L | 13.3461 | °C | 1006 | hPa | Humid | 36 | -2 |  | 0 | 19.395 | 7164.462 | 46565.4333 | 4 | 2500
164455 | 2023-08-18 13:33 | 80.8499 | POF1.4 (PSt3) | 2023-08-17 08:30 | Luka | 634.8414 | μmol/L | 13.3461 | °C | 1006 | hPa | Humid | 36 | -2 |  | 0 | 19.472 | 7163.5845 | 46568.2128 | 4 | 2500
164467 | 2023-08-18 13:33 | 80.9004 | POF1.4 (PSt3) | 2023-08-17 08:30 | Luka | 639.6896 | μmol/L | 13.3706 | °C | 1006 | hPa | Humid | 36 | -2 |  | 0 | 19.398 | 7158.0039 | 46566.2709 | 4 | 2500
164479 | 2023-08-18 13:33 | 80.9502 | POF1.4 (PSt3) | 2023-08-17 08:30 | Luka | 642.567 | μmol/L | 13.3216 | °C | 1006 | hPa | Humid | 36 | -2 |  | 0 | 19.374 | 7153.4963 | 46565.0604 | 4 | 2500
164491 | 2023-08-18 13:33 | 81 | POF1.4 (PSt3) | 2023-08-17 08:30 | Luka | 637.5939 | μmol/L | 13.3339 | °C | 1006 | hPa | Humid | 36 | -2 |  | 0 | 19.438 | 7151.4609 | 46568.2584 | 4 | 2500
164503 | 2023-08-18 13:33 | 81.0506 | POF1.4 (PSt3) | 2023-08-17 08:30 | Luka | 642.8445 | μmol/L | 13.3645 | °C | 1006 | hPa | Humid | 36 | -2 |  | 0 | 19.357 | 7155.3036 | 46558.7579 | 4 | 2500
164515 | 2023-08-18 13:33 | 81.1004 | POF1.4 (PSt3) | 2023-08-17 08:30 | Luka | 639.708 | μmol/L | 13.3278 | °C | 1006 | hPa | Humid | 36 | -2 |  | 0 | 19.411 | 7143.5329 | 46569.375 | 4 | 2500
164527 | 2023-08-18 13:33 | 81.1501 | POF1.4 (PSt3) | 2023-08-17 08:30 | Luka | 643.2966 | μmol/L | 13.3155 | °C | 1006 | hPa | Humid | 36 | -2 |  | 0 | 19.366 | 7153.5293 | 46568.4996 | 4 | 2500
164540 | 2023-08-18 13:34 | 81.1999 | POF1.4 (PSt3) | 2023-08-17 08:30 | Luka | 643.5342 | μmol/L | 13.3278 | °C | 1006 | hPa | Humid | 36 | -2 |  | 0 | 19.359 | 7148.0438 | 46564.4294 | 4 | 2500
164556 | 2023-08-18 13:34 | 81.2505 | POF1.4 (PSt3) | 2023-08-17 08:30 | Luka | 639.5827 | μmol/L | 13.4012 | °C | 1006 | hPa | Humid | 36 | -2 |  | 0 | 19.39 | 7141.8622 | 46564.1061 | 4 | 2500
164563 | 2023-08-18 13:34 | 81.3003 | POF1.4 (PSt3) | 2023-08-17 08:30 | Luka | 638.0056 | μmol/L | 13.3706 | °C | 1006 | hPa | Humid | 36 | -2 |  | 0 | 19.421 | 7143.5122 | 46563.7519 | 4 | 2500
164575 | 2023-08-18 13:34 | 81.35 | POF1.4 (PSt3) | 2023-08-17 08:30 | Luka | 638.1784 | μmol/L | 13.3339 | °C | 1006 | hPa | Humid | 36 | -2 |  | 0 | 19.43 | 7142.4219 | 46567.0555 | 4 | 2500
164587 | 2023-08-18 13:34 | 81.4006 | POF1.4 (PSt3) | 2023-08-17 08:30 | Luka | 642.7385 | μmol/L | 13.34 | °C | 1006 | hPa | Humid | 36 | -2 |  | 0 | 19.366 | 7139.425 | 46568.2563 | 4 | 2500
164599 | 2023-08-18 13:34 | 81.4505 | POF1.4 (PSt3) | 2023-08-17 08:30 | Luka | 644.7333 | μmol/L | 13.34 | °C | 1006 | hPa | Humid | 36 | -2 |  | 0 | 19.339 | 7142.9324 | 46571.0084 | 4 | 2500
164611 | 2023-08-18 13:34 | 81.5003 | POF1.4 (PSt3) | 2023-08-17 08:30 | Luka | 642.0912 | μmol/L | 13.3522 | °C | 1006 | hPa | Humid | 36 | -2 |  | 0 | 19.371 | 7133.4471 | 46572.498 | 4 | 2500
164623 | 2023-08-18 13:34 | 81.5501 | POF1.4 (PSt3) | 2023-08-17 08:30 | Luka | 642.1729 | μmol/L | 13.3584 | °C | 1006 | hPa | Humid | 36 | -2 |  | 0 | 19.368 | 7137.3929 | 46563.6207 | 4 | 2500
164635 | 2023-08-18 13:34 | 81.5998 | POF1.4 (PSt3) | 2023-08-17 08:30 | Luka | 641.9268 | μmol/L | 13.3951 | °C | 1006 | hPa | Humid | 36 | -2 |  | 0 | 19.36 | 7134.4548 | 46564.2522 | 4 | 2500
164647 | 2023-08-18 13:34 | 81.6503 | POF1.4 (PSt3) | 2023-08-17 08:30 | Luka | 644.2481 | μmol/L | 13.3645 | °C | 1006 | hPa | Humid | 36 | -2 |  | 0 | 19.338 | 7130.6476 | 46563.5399 | 4 | 2500
164659 | 2023-08-18 13:34 | 81.7001 | POF1.4 (PSt3) | 2023-08-17 08:30 | Luka | 641.9856 | μmol/L | 13.3278 | °C | 1006 | hPa | Humid | 36 | -2 |  | 0 | 19.38 | 7138.4757 | 46566.5746 | 4 | 2500
164671 | 2023-08-18 13:34 | 81.7499 | POF1.4 (PSt3) | 2023-08-17 08:30 | Luka | 642.2882 | μmol/L | 13.3339 | °C | 1006 | hPa | Humid | 36 | -2 |  | 0 | 19.374 | 7135.5988 | 46563.8417 | 4 | 2500
164683 | 2023-08-18 13:34 | 81.8005 | POF1.4 (PSt3) | 2023-08-17 08:30 | Luka | 643.2549 | μmol/L | 13.34 | °C | 1006 | hPa | Humid | 36 | -2 |  | 0 | 19.359 | 7125.9468 | 46563.4046 | 4 | 2500
164695 | 2023-08-18 13:34 | 81.8503 | POF1.4 (PSt3) | 2023-08-17 08:30 | Luka | 640.7828 | μmol/L | 13.3645 | °C | 1006 | hPa | Humid | 36 | -2 |  | 0 | 19.385 | 7127.4081 | 46558.2681 | 4 | 2500
164707 | 2023-08-18 13:34 | 81.9001 | POF1.4 (PSt3) | 2023-08-17 08:30 | Luka | 643.3785 | μmol/L | 13.3216 | °C | 1006 | hPa | Humid | 36 | -2 |  | 0 | 19.363 | 7129.1818 | 46567.4397 | 4 | 2500
164719 | 2023-08-18 13:34 | 81.9498 | POF1.4 (PSt3) | 2023-08-17 08:30 | Luka | 644.7992 | μmol/L | 13.3339 | °C | 1006 | hPa | Humid | 36 | -2 |  | 0 | 19.34 | 7124.7149 | 46564.6379 | 4 | 2500
164731 | 2023-08-18 13:34 | 82.0005 | POF1.4 (PSt3) | 2023-08-17 08:30 | Luka | 648.4307 | μmol/L | 13.3278 | °C | 1006 | hPa | Humid | 36 | -2 |  | 0 | 19.293 | 7124.1194 | 46560.6085 | 4 | 2500
164743 | 2023-08-18 13:34 | 82.0502 | POF1.4 (PSt3) | 2023-08-17 08:30 | Luka | 644.8732 | μmol/L | 13.3339 | °C | 1006 | hPa | Humid | 36 | -2 |  | 0 | 19.339 | 7127.0088 | 46561.9564 | 4 | 2500
164755 | 2023-08-18 13:34 | 82.1 | POF1.4 (PSt3) | 2023-08-17 08:30 | Luka | 641.7071 | μmol/L | 13.34 | °C | 1006 | hPa | Humid | 36 | -2 |  | 0 | 19.38 | 7126.3418 | 46566.9192 | 4 | 2500
164767 | 2023-08-18 13:34 | 82.1499 | POF1.4 (PSt3) | 2023-08-17 08:30 | Luka | 646.9999 | μmol/L | 13.3155 | °C | 1006 | hPa | Humid | 36 | -2 |  | 0 | 19.316 | 7116.4219 | 46568.398 | 4 | 2500
164779 | 2023-08-18 13:35 | 82.2005 | POF1.4 (PSt3) | 2023-08-17 08:30 | Luka | 639.7472 | μmol/L | 13.3584 | °C | 1006 | hPa | Humid | 36 | -2 |  | 0 | 19.401 | 7118.4123 | 46562.9593 | 4 | 2500
164792 | 2023-08-18 13:35 | 82.2502 | POF1.4 (PSt3) | 2023-08-17 08:30 | Luka | 644.6429 | μmol/L | 13.3829 | °C | 1006 | hPa | Humid | 36 | -2 |  | 0 | 19.327 | 7116.684 | 46561.0004 | 4 | 2500
164808 | 2023-08-18 13:35 | 82.3 | POF1.4 (PSt3) | 2023-08-17 08:30 | Luka | 642.2225 | μmol/L | 13.34 | °C | 1006 | hPa | Humid | 36 | -2 |  | 0 | 19.373 | 7115.2461 | 46565.6585 | 4 | 2500
164815 | 2023-08-18 13:35 | 82.3506 | POF1.4 (PSt3) | 2023-08-17 08:30 | Luka | 646.051 | μmol/L | 13.3278 | °C | 1006 | hPa | Humid | 36 | -2 |  | 0 | 19.325 | 7113.7112 | 46562.3894 | 4 | 2500
164827 | 2023-08-18 13:35 | 82.4005 | POF1.4 (PSt3) | 2023-08-17 08:30 | Luka | 646.6205 | μmol/L | 13.3645 | °C | 1006 | hPa | Humid | 36 | -2 |  | 0 | 19.306 | 7114.1147 | 46564.3599 | 4 | 2500
164839 | 2023-08-18 13:35 | 82.4503 | POF1.4 (PSt3) | 2023-08-17 08:30 | Luka | 646.2827 | μmol/L | 13.389 | °C | 1006 | hPa | Humid | 36 | -2 |  | 0 | 19.303 | 7111.9689 | 46562.7239 | 4 | 2500
164851 | 2023-08-18 13:35 | 82.5002 | POF1.4 (PSt3) | 2023-08-17 08:30 | Luka | 641.6494 | μmol/L | 13.3522 | °C | 1006 | hPa | Humid | 36 | -2 |  | 0 | 19.377 | 7101.6017 | 46564.1893 | 4 | 2500
164863 | 2023-08-18 13:35 | 82.5499 | POF1.4 (PSt3) | 2023-08-17 08:30 | Luka | 646.2159 | μmol/L | 13.34 | °C | 1006 | hPa | Humid | 36 | -2 |  | 0 | 19.319 | 7104.861 | 46567.5343 | 4 | 2500
164875 | 2023-08-18 13:35 | 82.5999 | POF1.4 (PSt3) | 2023-08-17 08:30 | Luka | 645.5565 | μmol/L | 13.3461 | °C | 1006 | hPa | Humid | 36 | -2 |  | 0 | 19.326 | 7097.9456 | 46565.754 | 4 | 2500
164887 | 2023-08-18 13:35 | 82.6506 | POF1.4 (PSt3) | 2023-08-17 08:30 | Luka | 643.5665 | μmol/L | 13.3522 | °C | 1006 | hPa | Humid | 36 | -2 |  | 0 | 19.351 | 7100.3191 | 46557.7088 | 4 | 2500
164899 | 2023-08-18 13:35 | 82.7003 | POF1.4 (PSt3) | 2023-08-17 08:30 | Luka | 650.8902 | μmol/L | 13.3767 | °C | 1006 | hPa | Humid | 36 | -2 |  | 0 | 19.245 | 7101.5847 | 46562.7341 | 4 | 2500
164911 | 2023-08-18 13:35 | 82.7501 | POF1.4 (PSt3) | 2023-08-17 08:30 | Luka | 644.7662 | μmol/L | 13.3645 | °C | 1006 | hPa | Humid | 36 | -2 |  | 0 | 19.331 | 7097.1858 | 46558.0953 | 4 | 2500
164923 | 2023-08-18 13:35 | 82.7998 | POF1.4 (PSt3) | 2023-08-17 08:30 | Luka | 647.0665 | μmol/L | 13.3645 | °C | 1006 | hPa | Humid | 36 | -2 |  | 0 | 19.3 | 7098.9719 | 46560.7036 | 4 | 2500
164935 | 2023-08-18 13:35 | 82.8504 | POF1.4 (PSt3) | 2023-08-17 08:30 | Luka | 650.1991 | μmol/L | 13.3645 | °C | 1006 | hPa | Humid | 36 | -2 |  | 0 | 19.258 | 7095.9343 | 46564.5405 | 4 | 2500
164947 | 2023-08-18 13:35 | 82.9002 | POF1.4 (PSt3) | 2023-08-17 08:30 | Luka | 649.5608 | μmol/L | 13.389 | °C | 1006 | hPa | Humid | 36 | -2 |  | 0 | 19.259 | 7097.1163 | 46563.3733 | 4 | 2500
164959 | 2023-08-18 13:35 | 82.95 | POF1.4 (PSt3) | 2023-08-17 08:30 | Luka | 645.878 | μmol/L | 13.3645 | °C | 1006 | hPa | Humid | 36 | -2 |  | 0 | 19.316 | 7094.1739 | 46556.8102 | 4 | 2500
164971 | 2023-08-18 13:35 | 83.0006 | POF1.4 (PSt3) | 2023-08-17 08:30 | Luka | 646.0937 | μmol/L | 13.4135 | °C | 1006 | hPa | Humid | 36 | -2 |  | 0 | 19.298 | 7093.8276 | 46562.5831 | 4 | 2500
164983 | 2023-08-18 13:35 | 83.0503 | POF1.4 (PSt3) | 2023-08-17 08:30 | Luka | 646.3067 | μmol/L | 13.3522 | °C | 1006 | hPa | Humid | 36 | -2 |  | 0 | 19.314 | 7090.0707 | 46556.8068 | 4 | 2500
164995 | 2023-08-18 13:35 | 83.1001 | POF1.4 (PSt3) | 2023-08-17 08:30 | Luka | 645.3506 | μmol/L | 13.3584 | °C | 1006 | hPa | Humid | 36 | -2 |  | 0 | 19.325 | 7088.8516 | 46563.7318 | 4 | 2500
165007 | 2023-08-18 13:35 | 83.1499 | POF1.4 (PSt3) | 2023-08-17 08:30 | Luka | 647.3066 | μmol/L | 13.3767 | °C | 1006 | hPa | Humid | 36 | -2 |  | 0 | 19.293 | 7086.152 | 46559.5028 | 4 | 2500
165019 | 2023-08-18 13:36 | 83.2005 | POF1.4 (PSt3) | 2023-08-17 08:30 | Luka | 651.8562 | μmol/L | 13.3706 | °C | 1006 | hPa | Humid | 36 | -2 |  | 0 | 19.234 | 7093.1454 | 46564.8 | 4 | 2500
165036 | 2023-08-18 13:36 | 83.2503 | POF1.4 (PSt3) | 2023-08-17 08:30 | Luka | 648.6391 | μmol/L | 13.3706 | °C | 1006 | hPa | Humid | 36 | -2 |  | 0 | 19.277 | 7083.8147 | 46562.1225 | 4 | 2500
165043 | 2023-08-18 13:36 | 83.3001 | POF1.4 (PSt3) | 2023-08-17 08:30 | Luka | 647.1662 | μmol/L | 13.3829 | °C | 1006 | hPa | Humid | 36 | -2 |  | 0 | 19.293 | 7082.7306 | 46567.6232 | 4 | 2500
165055 | 2023-08-18 13:36 | 83.3502 | POF1.4 (PSt3) | 2023-08-17 08:30 | Luka | 648.814 | μmol/L | 13.389 | °C | 1006 | hPa | Humid | 36 | -2 |  | 0 | 19.269 | 7078.8342 | 46560.4176 | 4 | 2500
165063 | 2023-08-18 13:36 | 83.4 | POF1.4 (PSt3) | 2023-08-17 08:30 | Luka | 648.7542 | μmol/L | 13.3461 | °C | 1006 | hPa | Humid | 36 | -2 |  | 0 | 19.283 | 7083.1284 | 46561.1698 | 4 | 2500
165079 | 2023-08-18 13:36 | 83.4506 | POF1.4 (PSt3) | 2023-08-17 08:30 | Luka | 649.8252 | μmol/L | 13.3645 | °C | 1006 | hPa | Humid | 36 | -2 |  | 0 | 19.263 | 7079.3894 | 46556.862 | 4 | 2500
165091 | 2023-08-18 13:36 | 83.5005 | POF1.4 (PSt3) | 2023-08-17 08:30 | Luka | 648.8714 | μmol/L | 13.3767 | °C | 1006 | hPa | Humid | 36 | -2 |  | 0 | 19.272 | 7071.2331 | 46557.3454 | 4 | 2500
165103 | 2023-08-18 13:36 | 83.5503 | POF1.4 (PSt3) | 2023-08-17 08:30 | Luka | 650.5389 | μmol/L | 13.34 | °C | 1006 | hPa | Humid | 36 | -2 |  | 0 | 19.261 | 7081.4817 | 46567.9239 | 4 | 2500
165115 | 2023-08-18 13:36 | 83.6002 | POF1.4 (PSt3) | 2023-08-17 08:30 | Luka | 648.2492 | μmol/L | 13.3584 | °C | 1006 | hPa | Humid | 36 | -2 |  | 0 | 19.286 | 7079.7527 | 46566.3281 | 4 | 2500
165127 | 2023-08-18 13:36 | 83.6498 | POF1.4 (PSt3) | 2023-08-17 08:30 | Luka | 646.2743 | μmol/L | 13.3829 | °C | 1006 | hPa | Humid | 36 | -2 |  | 0 | 19.305 | 7072.1058 | 46561.5387 | 4 | 2500
165139 | 2023-08-18 13:36 | 83.7004 | POF1.4 (PSt3) | 2023-08-17 08:30 | Luka | 648.0173 | μmol/L | 13.3522 | °C | 1006 | hPa | Humid | 36 | -2 |  | 0 | 19.291 | 7072.6108 | 46550.461 | 4 | 2500
165151 | 2023-08-18 13:36 | 83.7502 | POF1.4 (PSt3) | 2023-08-17 08:30 | Luka | 650.9881 | μmol/L | 13.34 | °C | 1006 | hPa | Humid | 36 | -2 |  | 0 | 19.255 | 7065.1923 | 46554.1876 | 4 | 2500
165163 | 2023-08-18 13:36 | 83.8001 | POF1.4 (PSt3) | 2023-08-17 08:30 | Luka | 649.3801 | μmol/L | 13.4196 | °C | 1006 | hPa | Humid | 36 | -2 |  | 0 | 19.252 | 7074.4507 | 46560.8076 | 4 | 2500
165175 | 2023-08-18 13:36 | 83.8506 | POF1.4 (PSt3) | 2023-08-17 08:30 | Luka | 651.9842 | μmol/L | 13.4074 | °C | 1006 | hPa | Humid | 36 | -2 |  | 0 | 19.221 | 7064.3028 | 46561.8447 | 4 | 2500
165187 | 2023-08-18 13:36 | 83.9003 | POF1.4 (PSt3) | 2023-08-17 08:30 | Luka | 651.6626 | μmol/L | 13.34 | °C | 1006 | hPa | Humid | 36 | -2 |  | 0 | 19.246 | 7066.6523 | 46565.4994 | 4 | 2500
165199 | 2023-08-18 13:36 | 83.9502 | POF1.4 (PSt3) | 2023-08-17 08:30 | Luka | 647.315 | μmol/L | 13.3829 | °C | 1006 | hPa | Humid | 36 | -2 |  | 0 | 19.291 | 7067.8814 | 46556.3235 | 4 | 2500
165211 | 2023-08-18 13:36 | 84 | POF1.4 (PSt3) | 2023-08-17 08:30 | Luka | 653.8595 | μmol/L | 13.3522 | °C | 1006 | hPa | Humid | 36 | -2 |  | 0 | 19.213 | 7068.8805 | 46551.2166 | 4 | 2500
165223 | 2023-08-18 13:36 | 84.0506 | POF1.4 (PSt3) | 2023-08-17 08:30 | Luka | 650.4409 | μmol/L | 13.3767 | °C | 1006 | hPa | Humid | 36 | -2 |  | 0 | 19.251 | 7068.0467 | 46561.0587 | 4 | 2500
165235 | 2023-08-18 13:36 | 84.1004 | POF1.4 (PSt3) | 2023-08-17 08:30 | Luka | 649.9405 | μmol/L | 13.34 | °C | 1006 | hPa | Humid | 36 | -2 |  | 0 | 19.269 | 7061.2787 | 46562.4495 | 4 | 2500
165247 | 2023-08-18 13:36 | 84.1501 | POF1.4 (PSt3) | 2023-08-17 08:30 | Luka | 652.3331 | μmol/L | 13.389 | °C | 1006 | hPa | Humid | 36 | -2 |  | 0 | 19.222 | 7060.4621 | 46561.0519 | 4 | 2500
165264 | 2023-08-18 13:37 | 84.1999 | POF1.4 (PSt3) | 2023-08-17 08:30 | Luka | 653.5097 | μmol/L | 13.3706 | °C | 1006 | hPa | Humid | 36 | -2 |  | 0 | 19.212 | 7059.8177 | 46557.8218 | 4 | 2500
165271 | 2023-08-18 13:37 | 84.2498 | POF1.4 (PSt3) | 2023-08-17 08:30 | Luka | 652.3817 | μmol/L | 13.3706 | °C | 1006 | hPa | Humid | 36 | -2 |  | 0 | 19.227 | 7058.0718 | 46556.3246 | 4 | 2500
165283 | 2023-08-18 13:37 | 84.3004 | POF1.4 (PSt3) | 2023-08-17 08:30 | Luka | 650.9517 | μmol/L | 13.4196 | °C | 1006 | hPa | Humid | 36 | -2 |  | 0 | 19.231 | 7058.4428 | 46557.3381 | 4 | 2500
165295 | 2023-08-18 13:37 | 84.3503 | POF1.4 (PSt3) | 2023-08-17 08:30 | Luka | 652.2403 | μmol/L | 13.3767 | °C | 1006 | hPa | Humid | 36 | -2 |  | 0 | 19.227 | 7053.8015 | 46553.875 | 4 | 2500
165307 | 2023-08-18 13:37 | 84.4001 | POF1.4 (PSt3) | 2023-08-17 08:30 | Luka | 649.5869 | μmol/L | 13.4074 | °C | 1006 | hPa | Humid | 36 | -2 |  | 0 | 19.253 | 7049.385 | 46552.8128 | 4 | 2500
165319 | 2023-08-18 13:37 | 84.45 | POF1.4 (PSt3) | 2023-08-17 08:30 | Luka | 651.4811 | μmol/L | 13.3706 | °C | 1006 | hPa | Humid | 36 | -2 |  | 0 | 19.239 | 7049.6684 | 46556.0758 | 4 | 2500
165331 | 2023-08-18 13:37 | 84.5006 | POF1.4 (PSt3) | 2023-08-17 08:30 | Luka | 654.0102 | μmol/L | 13.3522 | °C | 1006 | hPa | Humid | 36 | -2 |  | 0 | 19.211 | 7045.0556 | 46565.0922 | 4 | 2500
165343 | 2023-08-18 13:37 | 84.5503 | POF1.4 (PSt3) | 2023-08-17 08:30 | Luka | 652.0638 | μmol/L | 13.3584 | °C | 1006 | hPa | Humid | 36 | -2 |  | 0 | 19.235 | 7048.383 | 46565.4625 | 4 | 2500
165355 | 2023-08-18 13:37 | 84.6001 | POF1.4 (PSt3) | 2023-08-17 08:30 | Luka | 653.3414 | μmol/L | 13.3584 | °C | 1006 | hPa | Humid | 36 | -2 |  | 0 | 19.218 | 7044.6393 | 46554.8663 | 4 | 2500
165367 | 2023-08-18 13:37 | 84.6498 | POF1.4 (PSt3) | 2023-08-17 08:30 | Luka | 659.5378 | μmol/L | 13.3522 | °C | 1006 | hPa | Humid | 36 | -2 |  | 0 | 19.138 | 7047.2642 | 46562.3622 | 4 | 2500
165379 | 2023-08-18 13:37 | 84.7005 | POF1.4 (PSt3) | 2023-08-17 08:30 | Luka | 652.9078 | μmol/L | 13.3706 | °C | 1006 | hPa | Humid | 36 | -2 |  | 0 | 19.22 | 7042.1709 | 46556.169 | 4 | 2500
165391 | 2023-08-18 13:37 | 84.7503 | POF1.4 (PSt3) | 2023-08-17 08:30 | Luka | 652.5942 | μmol/L | 13.4135 | °C | 1006 | hPa | Humid | 36 | -2 |  | 0 | 19.211 | 7045.3941 | 46554.8449 | 4 | 2500
165399 | 2023-08-18 13:37 | 84.8 | POF1.4 (PSt3) | 2023-08-17 08:30 | Luka | 653.4255 | μmol/L | 13.3645 | °C | 1006 | hPa | Humid | 36 | -2 |  | 0 | 19.215 | 7045.1727 | 46562.6382 | 4 | 2500
165415 | 2023-08-18 13:37 | 84.8506 | POF1.4 (PSt3) | 2023-08-17 08:30 | Luka | 655.0263 | μmol/L | 13.3767 | °C | 1006 | hPa | Humid | 36 | -2 |  | 0 | 19.19 | 7036.3643 | 46562.9349 | 4 | 2500
165427 | 2023-08-18 13:37 | 84.9003 | POF1.4 (PSt3) | 2023-08-17 08:30 | Luka | 653.0096 | μmol/L | 13.389 | °C | 1006 | hPa | Humid | 36 | -2 |  | 0 | 19.213 | 7039.8235 | 46551.2493 | 4 | 2500
165439 | 2023-08-18 13:37 | 84.9501 | POF1.4 (PSt3) | 2023-08-17 08:30 | Luka | 652.6783 | μmol/L | 13.4196 | °C | 1006 | hPa | Humid | 36 | -2 |  | 0 | 19.208 | 7035.4124 | 46557.0446 | 4 | 2500
165451 | 2023-08-18 13:37 | 84.9998 | POF1.4 (PSt3) | 2023-08-17 08:30 | Luka | 657.9211 | μmol/L | 13.389 | °C | 1006 | hPa | Humid | 36 | -2 |  | 0 | 19.148 | 7033.3805 | 46549.0312 | 4 | 2500
165463 | 2023-08-18 13:37 | 85.0504 | POF1.4 (PSt3) | 2023-08-17 08:30 | Luka | 654.2988 | μmol/L | 13.3951 | °C | 1006 | hPa | Humid | 36 | -2 |  | 0 | 19.194 | 7032.1429 | 46556.6295 | 4 | 2500
165475 | 2023-08-18 13:37 | 85.1002 | POF1.4 (PSt3) | 2023-08-17 08:30 | Luka | 658.1971 | μmol/L | 13.3706 | °C | 1006 | hPa | Humid | 36 | -2 |  | 0 | 19.15 | 7030.5952 | 46565.8271 | 4 | 2500
165492 | 2023-08-18 13:37 | 85.1498 | POF1.4 (PSt3) | 2023-08-17 08:30 | Luka | 654.9508 | μmol/L | 13.3767 | °C | 1006 | hPa | Humid | 36 | -2 |  | 0 | 19.191 | 7027.245 | 46555.682 | 4 | 2500
165504 | 2023-08-18 13:38 | 85.2004 | POF1.4 (PSt3) | 2023-08-17 08:30 | Luka | 659.6418 | μmol/L | 13.3706 | °C | 1006 | hPa | Humid | 36 | -2 |  | 0 | 19.131 | 7027.6409 | 46561.9272 | 4 | 2500
165511 | 2023-08-18 13:38 | 85.2502 | POF1.4 (PSt3) | 2023-08-17 08:30 | Luka | 654.8816 | μmol/L | 13.4318 | °C | 1006 | hPa | Humid | 36 | -2 |  | 0 | 19.175 | 7027.7077 | 46559.5277 | 4 | 2500
165523 | 2023-08-18 13:38 | 85.2999 | POF1.4 (PSt3) | 2023-08-17 08:30 | Luka | 657.8176 | μmol/L | 13.3706 | °C | 1006 | hPa | Humid | 36 | -2 |  | 0 | 19.155 | 7026.3813 | 46556.9572 | 4 | 2500
165535 | 2023-08-18 13:38 | 85.3505 | POF1.4 (PSt3) | 2023-08-17 08:30 | Luka | 655.2135 | μmol/L | 13.4012 | °C | 1006 | hPa | Humid | 36 | -2 |  | 0 | 19.18 | 7021.105 | 46564.01 | 4 | 2500
165547 | 2023-08-18 13:38 | 85.4002 | POF1.4 (PSt3) | 2023-08-17 08:30 | Luka | 657.5417 | μmol/L | 13.389 | °C | 1006 | hPa | Humid | 36 | -2 |  | 0 | 19.153 | 7027.4244 | 46556.7396 | 4 | 2500
165559 | 2023-08-18 13:38 | 85.4499 | POF1.4 (PSt3) | 2023-08-17 08:30 | Luka | 659.6511 | μmol/L | 13.3767 | °C | 1006 | hPa | Humid | 36 | -2 |  | 0 | 19.129 | 7025.2062 | 46556.3043 | 4 | 2500
165571 | 2023-08-18 13:38 | 85.5005 | POF1.4 (PSt3) | 2023-08-17 08:30 | Luka | 657.5788 | μmol/L | 13.4135 | °C | 1006 | hPa | Humid | 36 | -2 |  | 0 | 19.145 | 7017.2068 | 46560.3946 | 4 | 2500
165583 | 2023-08-18 13:38 | 85.5504 | POF1.4 (PSt3) | 2023-08-17 08:30 | Luka | 659.3362 | μmol/L | 13.4196 | °C | 1006 | hPa | Humid | 36 | -2 |  | 0 | 19.12 | 7018.7449 | 46558.6424 | 4 | 2500
165595 | 2023-08-18 13:38 | 85.6001 | POF1.4 (PSt3) | 2023-08-17 08:30 | Luka | 659.4696 | μmol/L | 13.4074 | °C | 1006 | hPa | Humid | 36 | -2 |  | 0 | 19.122 | 7013.5225 | 46558.5708 | 4 | 2500
165607 | 2023-08-18 13:38 | 85.6498 | POF1.4 (PSt3) | 2023-08-17 08:30 | Luka | 659.8026 | μmol/L | 13.4257 | °C | 1006 | hPa | Humid | 36 | -2 |  | 0 | 19.112 | 7018.2689 | 46556.5733 | 4 | 2500
165619 | 2023-08-18 13:38 | 85.7005 | POF1.4 (PSt3) | 2023-08-17 08:30 | Luka | 657.7399 | μmol/L | 13.4196 | °C | 1006 | hPa | Humid | 36 | -2 |  | 0 | 19.141 | 7017.8385 | 46555.5259 | 4 | 2500
165631 | 2023-08-18 13:38 | 85.7505 | POF1.4 (PSt3) | 2023-08-17 08:30 | Luka | 656.9536 | μmol/L | 13.4012 | °C | 1006 | hPa | Humid | 36 | -2 |  | 0 | 19.157 | 7009.0041 | 46562.8346 | 4 | 2500
165643 | 2023-08-18 13:38 | 85.8003 | POF1.4 (PSt3) | 2023-08-17 08:30 | Luka | 658.3474 | μmol/L | 13.4196 | °C | 1006 | hPa | Humid | 36 | -2 |  | 0 | 19.133 | 7006.8802 | 46556.9444 | 4 | 2500
165655 | 2023-08-18 13:38 | 85.8501 | POF1.4 (PSt3) | 2023-08-17 08:30 | Luka | 657.1995 | μmol/L | 13.4135 | °C | 1006 | hPa | Humid | 36 | -2 |  | 0 | 19.15 | 7014.3617 | 46553.6235 | 4 | 2500
165667 | 2023-08-18 13:38 | 85.8999 | POF1.4 (PSt3) | 2023-08-17 08:30 | Luka | 657.8545 | μmol/L | 13.3951 | °C | 1006 | hPa | Humid | 36 | -2 |  | 0 | 19.147 | 7010.3109 | 46558.3997 | 4 | 2500
165679 | 2023-08-18 13:38 | 85.9504 | POF1.4 (PSt3) | 2023-08-17 08:30 | Luka | 658.0822 | μmol/L | 13.3951 | °C | 1006 | hPa | Humid | 36 | -2 |  | 0 | 19.144 | 7007.1412 | 46558.1369 | 4 | 2500
165691 | 2023-08-18 13:38 | 86.0002 | POF1.4 (PSt3) | 2023-08-17 08:30 | Luka | 659.3746 | μmol/L | 13.3951 | °C | 1006 | hPa | Humid | 36 | -2 |  | 0 | 19.127 | 7002.4311 | 46559.0568 | 4 | 2500
165703 | 2023-08-18 13:38 | 86.05 | POF1.4 (PSt3) | 2023-08-17 08:30 | Luka | 657.1052 | μmol/L | 13.4012 | °C | 1006 | hPa | Humid | 36 | -2 |  | 0 | 19.155 | 7004.8579 | 46550.4512 | 4 | 2500
165715 | 2023-08-18 13:38 | 86.1005 | POF1.4 (PSt3) | 2023-08-17 08:30 | Luka | 661.4528 | μmol/L | 13.4074 | °C | 1006 | hPa | Humid | 36 | -2 |  | 0 | 19.096 | 7003.201 | 46550.5198 | 4 | 2500
165732 | 2023-08-18 13:38 | 86.1503 | POF1.4 (PSt3) | 2023-08-17 08:30 | Luka | 661.3673 | μmol/L | 13.4502 | °C | 1006 | hPa | Humid | 36 | -2 |  | 0 | 19.084 | 7003.3958 | 46549.1243 | 4 | 2500
165739 | 2023-08-18 13:39 | 86.2 | POF1.4 (PSt3) | 2023-08-17 08:30 | Luka | 657.6268 | μmol/L | 13.3951 | °C | 1006 | hPa | Humid | 36 | -2 |  | 0 | 19.15 | 6998.1898 | 46560.3779 | 4 | 2500
165751 | 2023-08-18 13:39 | 86.2506 | POF1.4 (PSt3) | 2023-08-17 08:30 | Luka | 662.7534 | μmol/L | 13.4074 | °C | 1006 | hPa | Humid | 36 | -2 |  | 0 | 19.079 | 7003.67 | 46558.0246 | 4 | 2500
165763 | 2023-08-18 13:39 | 86.3004 | POF1.4 (PSt3) | 2023-08-17 08:30 | Luka | 658.6322 | μmol/L | 13.4563 | °C | 1006 | hPa | Humid | 36 | -2 |  | 0 | 19.118 | 6987.3166 | 46557.5997 | 4 | 2500
165775 | 2023-08-18 13:39 | 86.3501 | POF1.4 (PSt3) | 2023-08-17 08:30 | Luka | 658.8796 | μmol/L | 13.4196 | °C | 1006 | hPa | Humid | 36 | -2 |  | 0 | 19.126 | 6991.9456 | 46554.6675 | 4 | 2500
165787 | 2023-08-18 13:39 | 86.4006 | POF1.4 (PSt3) | 2023-08-17 08:30 | Luka | 658.0063 | μmol/L | 13.3951 | °C | 1006 | hPa | Humid | 36 | -2 |  | 0 | 19.145 | 6991.4513 | 46552.1658 | 4 | 2500
165799 | 2023-08-18 13:39 | 86.4505 | POF1.4 (PSt3) | 2023-08-17 08:30 | Luka | 663.2996 | μmol/L | 13.4135 | °C | 1006 | hPa | Humid | 36 | -2 |  | 0 | 19.07 | 6990.3328 | 46554.6328 | 4 | 2500
165811 | 2023-08-18 13:39 | 86.5002 | POF1.4 (PSt3) | 2023-08-17 08:30 | Luka | 663.654 | μmol/L | 13.3951 | °C | 1006 | hPa | Humid | 36 | -2 |  | 0 | 19.071 | 6988.0313 | 46548.4218 | 4 | 2500
165823 | 2023-08-18 13:39 | 86.5499 | POF1.4 (PSt3) | 2023-08-17 08:30 | Luka | 660.2029 | μmol/L | 13.438 | °C | 1006 | hPa | Humid | 36 | -2 |  | 0 | 19.103 | 6984.3401 | 46553.4385 | 4 | 2500
165835 | 2023-08-18 13:39 | 86.6005 | POF1.4 (PSt3) | 2023-08-17 08:30 | Luka | 657.664 | μmol/L | 13.4196 | °C | 1006 | hPa | Humid | 36 | -2 |  | 0 | 19.142 | 6990.9772 | 46550.3033 | 4 | 2500
165847 | 2023-08-18 13:39 | 86.6504 | POF1.4 (PSt3) | 2023-08-17 08:30 | Luka | 659.5265 | μmol/L | 13.4441 | °C | 1006 | hPa | Humid | 36 | -2 |  | 0 | 19.11 | 6986.5445 | 46557.532 | 4 | 2500
165859 | 2023-08-18 13:39 | 86.7003 | POF1.4 (PSt3) | 2023-08-17 08:30 | Luka | 660.3458 | μmol/L | 13.4318 | °C | 1006 | hPa | Humid | 36 | -2 |  | 0 | 19.103 | 6984.4036 | 46551.9772 | 4 | 2500
165871 | 2023-08-18 13:39 | 86.75 | POF1.4 (PSt3) | 2023-08-17 08:30 | Luka | 660.26 | μmol/L | 13.4257 | °C | 1006 | hPa | Humid | 36 | -2 |  | 0 | 19.106 | 6982.7114 | 46551.8259 | 4 | 2500
165883 | 2023-08-18 13:39 | 86.7998 | POF1.4 (PSt3) | 2023-08-17 08:30 | Luka | 658.4901 | μmol/L | 13.4135 | °C | 1006 | hPa | Humid | 36 | -2 |  | 0 | 19.133 | 6981.4725 | 46551.5057 | 4 | 2500
165895 | 2023-08-18 13:39 | 86.8505 | POF1.4 (PSt3) | 2023-08-17 08:30 | Luka | 664.1633 | μmol/L | 13.4257 | °C | 1006 | hPa | Humid | 36 | -2 |  | 0 | 19.055 | 6984.6242 | 46552.4955 | 4 | 2500
165907 | 2023-08-18 13:39 | 86.9002 | POF1.4 (PSt3) | 2023-08-17 08:30 | Luka | 661.587 | μmol/L | 13.4441 | °C | 1006 | hPa | Humid | 36 | -2 |  | 0 | 19.083 | 6983.472 | 46560.5897 | 4 | 2500
165919 | 2023-08-18 13:39 | 86.95 | POF1.4 (PSt3) | 2023-08-17 08:30 | Luka | 660.7941 | μmol/L | 13.4257 | °C | 1006 | hPa | Humid | 36 | -2 |  | 0 | 19.099 | 6974.282 | 46552.1003 | 4 | 2500
165931 | 2023-08-18 13:39 | 87.0006 | POF1.4 (PSt3) | 2023-08-17 08:30 | Luka | 659.3267 | μmol/L | 13.4625 | °C | 1006 | hPa | Humid | 36 | -2 |  | 0 | 19.107 | 6973.8746 | 46550.6875 | 4 | 2500
165943 | 2023-08-18 13:39 | 87.0504 | POF1.4 (PSt3) | 2023-08-17 08:30 | Luka | 660.0222 | μmol/L | 13.4686 | °C | 1006 | hPa | Humid | 36 | -2 |  | 0 | 19.096 | 6974.7054 | 46552.5934 | 4 | 2500
165956 | 2023-08-18 13:39 | 87.1001 | POF1.4 (PSt3) | 2023-08-17 08:30 | Luka | 660.6423 | μmol/L | 13.4747 | °C | 1006 | hPa | Humid | 36 | -2 |  | 0 | 19.086 | 6974.5209 | 46551.2416 | 4 | 2500
165972 | 2023-08-18 13:39 | 87.1499 | POF1.4 (PSt3) | 2023-08-17 08:30 | Luka | 663.7518 | μmol/L | 13.4563 | °C | 1006 | hPa | Humid | 36 | -2 |  | 0 | 19.051 | 6967.9208 | 46556.534 | 4 | 2500
165984 | 2023-08-18 13:40 | 87.2006 | POF1.4 (PSt3) | 2023-08-17 08:30 | Luka | 667.6916 | μmol/L | 13.4625 | °C | 1006 | hPa | Humid | 36 | -2 |  | 0 | 18.998 | 6978.4227 | 46555.7701 | 4 | 2500
165991 | 2023-08-18 13:40 | 87.2503 | POF1.4 (PSt3) | 2023-08-17 08:30 | Luka | 665.4806 | μmol/L | 13.4318 | °C | 1006 | hPa | Humid | 36 | -2 |  | 0 | 19.036 | 6970.7113 | 46550.5212 | 4 | 2500
166003 | 2023-08-18 13:40 | 87.3 | POF1.4 (PSt3) | 2023-08-17 08:30 | Luka | 660.4036 | μmol/L | 13.4686 | °C | 1006 | hPa | Humid | 36 | -2 |  | 0 | 19.091 | 6969.8108 | 46558.2367 | 4 | 2500
166015 | 2023-08-18 13:40 | 87.3506 | POF1.4 (PSt3) | 2023-08-17 08:30 | Luka | 665.5005 | μmol/L | 13.4441 | °C | 1006 | hPa | Humid | 36 | -2 |  | 0 | 19.032 | 6965.2932 | 46549.2173 | 4 | 2500
166027 | 2023-08-18 13:40 | 87.4004 | POF1.4 (PSt3) | 2023-08-17 08:30 | Luka | 662.5721 | μmol/L | 13.438 | °C | 1006 | hPa | Humid | 36 | -2 |  | 0 | 19.072 | 6965.2248 | 46554.4233 | 4 | 2500
166039 | 2023-08-18 13:40 | 87.4501 | POF1.4 (PSt3) | 2023-08-17 08:30 | Luka | 656.5733 | μmol/L | 13.4502 | °C | 1006 | hPa | Humid | 36 | -2 |  | 0 | 19.147 | 6966.0577 | 46539.689 | 4 | 2500
166051 | 2023-08-18 13:40 | 87.4999 | POF1.4 (PSt3) | 2023-08-17 08:30 | Luka | 666.8314 | μmol/L | 13.4563 | °C | 1006 | hPa | Humid | 36 | -2 |  | 0 | 19.011 | 6964.8838 | 46552.2511 | 4 | 2500
166063 | 2023-08-18 13:40 | 87.5505 | POF1.4 (PSt3) | 2023-08-17 08:30 | Luka | 664.5102 | μmol/L | 13.4502 | °C | 1006 | hPa | Humid | 36 | -2 |  | 0 | 19.043 | 6963.4666 | 46544.6072 | 4 | 2500
166075 | 2023-08-18 13:40 | 87.6003 | POF1.4 (PSt3) | 2023-08-17 08:30 | Luka | 660.9089 | μmol/L | 13.4502 | °C | 1006 | hPa | Humid | 36 | -2 |  | 0 | 19.09 | 6959.3906 | 46543.1871 | 4 | 2500
166087 | 2023-08-18 13:40 | 87.6501 | POF1.4 (PSt3) | 2023-08-17 08:30 | Luka | 662.3424 | μmol/L | 13.438 | °C | 1006 | hPa | Humid | 36 | -2 |  | 0 | 19.075 | 6953.5794 | 46552.5627 | 4 | 2500
166099 | 2023-08-18 13:40 | 87.6998 | POF1.4 (PSt3) | 2023-08-17 08:30 | Luka | 661.9792 | μmol/L | 13.4502 | °C | 1006 | hPa | Humid | 36 | -2 |  | 0 | 19.076 | 6953.9404 | 46546.2014 | 4 | 2500
166111 | 2023-08-18 13:40 | 87.7505 | POF1.4 (PSt3) | 2023-08-17 08:30 | Luka | 662.2776 | μmol/L | 13.4931 | °C | 1006 | hPa | Humid | 36 | -2 |  | 0 | 19.059 | 6961.0982 | 46550.3608 | 4 | 2500
166123 | 2023-08-18 13:40 | 87.8003 | POF1.4 (PSt3) | 2023-08-17 08:30 | Luka | 665.3365 | μmol/L | 13.438 | °C | 1006 | hPa | Humid | 36 | -2 |  | 0 | 19.036 | 6951.4797 | 46541.3119 | 4 | 2500
166135 | 2023-08-18 13:40 | 87.85 | POF1.4 (PSt3) | 2023-08-17 08:30 | Luka | 670.7728 | μmol/L | 13.4502 | °C | 1006 | hPa | Humid | 36 | -2 |  | 0 | 18.962 | 6953.683 | 46551.5772 | 4 | 2500
166147 | 2023-08-18 13:40 | 87.9005 | POF1.4 (PSt3) | 2023-08-17 08:30 | Luka | 662.6706 | μmol/L | 13.4992 | °C | 1006 | hPa | Humid | 36 | -2 |  | 0 | 19.052 | 6949.4072 | 46548.2143 | 4 | 2500
166159 | 2023-08-18 13:40 | 87.9503 | POF1.4 (PSt3) | 2023-08-17 08:30 | Luka | 664.8277 | μmol/L | 13.4563 | °C | 1006 | hPa | Humid | 36 | -2 |  | 0 | 19.037 | 6947.6402 | 46545.6322 | 4 | 2500
166171 | 2023-08-18 13:40 | 88.0002 | POF1.4 (PSt3) | 2023-08-17 08:30 | Luka | 664.6839 | μmol/L | 13.4625 | °C | 1006 | hPa | Humid | 36 | -2 |  | 0 | 19.037 | 6944.8874 | 46546.185 | 4 | 2500
166183 | 2023-08-18 13:40 | 88.0499 | POF1.4 (PSt3) | 2023-08-17 08:30 | Luka | 662.9673 | μmol/L | 13.4931 | °C | 1006 | hPa | Humid | 36 | -2 |  | 0 | 19.05 | 6947.8669 | 46543.7737 | 4 | 2500
166195 | 2023-08-18 13:40 | 88.1004 | POF1.4 (PSt3) | 2023-08-17 08:30 | Luka | 668.0784 | μmol/L | 13.4625 | °C | 1006 | hPa | Humid | 36 | -2 |  | 0 | 18.993 | 6943.9362 | 46553.4757 | 4 | 2500
166212 | 2023-08-18 13:40 | 88.1503 | POF1.4 (PSt3) | 2023-08-17 08:30 | Luka | 664.6839 | μmol/L | 13.4625 | °C | 1006 | hPa | Humid | 36 | -2 |  | 0 | 19.037 | 6944.9314 | 46537.4495 | 4 | 2500
166219 | 2023-08-18 13:41 | 88.2001 | POF1.4 (PSt3) | 2023-08-17 08:30 | Luka | 666.7075 | μmol/L | 13.4747 | °C | 1006 | hPa | Humid | 36 | -2 |  | 0 | 19.007 | 6939.9517 | 46544.0682 | 4 | 2500
166231 | 2023-08-18 13:41 | 88.2498 | POF1.4 (PSt3) | 2023-08-17 08:30 | Luka | 665.3701 | μmol/L | 13.5053 | °C | 1006 | hPa | Humid | 36 | -2 |  | 0 | 19.015 | 6946.0887 | 46547.0572 | 4 | 2500
166243 | 2023-08-18 13:41 | 88.3005 | POF1.4 (PSt3) | 2023-08-17 08:30 | Luka | 667.362 | μmol/L | 13.4502 | °C | 1006 | hPa | Humid | 36 | -2 |  | 0 | 19.006 | 6938.9953 | 46546.4865 | 4 | 2500
166255 | 2023-08-18 13:41 | 88.3503 | POF1.4 (PSt3) | 2023-08-17 08:30 | Luka | 665.0386 | μmol/L | 13.4441 | °C | 1006 | hPa | Humid | 36 | -2 |  | 0 | 19.038 | 6930.0958 | 46543.4943 | 4 | 2500
166267 | 2023-08-18 13:41 | 88.4001 | POF1.4 (PSt3) | 2023-08-17 08:30 | Luka | 666.0131 | μmol/L | 13.4747 | °C | 1006 | hPa | Humid | 36 | -2 |  | 0 | 19.016 | 6944.3586 | 46555.3527 | 4 | 2500
166279 | 2023-08-18 13:41 | 88.4499 | POF1.4 (PSt3) | 2023-08-17 08:30 | Luka | 665.4837 | μmol/L | 13.4808 | °C | 1006 | hPa | Humid | 36 | -2 |  | 0 | 19.021 | 6935.3606 | 46546.2647 | 4 | 2500
166291 | 2023-08-18 13:41 | 88.5005 | POF1.4 (PSt3) | 2023-08-17 08:30 | Luka | 663.7348 | μmol/L | 13.4931 | °C | 1006 | hPa | Humid | 36 | -2 |  | 0 | 19.04 | 6938.3813 | 46550.0097 | 4 | 2500
166303 | 2023-08-18 13:41 | 88.5502 | POF1.4 (PSt3) | 2023-08-17 08:30 | Luka | 668.264 | μmol/L | 13.4808 | °C | 1006 | hPa | Humid | 36 | -2 |  | 0 | 18.985 | 6931.0789 | 46549.7238 | 4 | 2500
166315 | 2023-08-18 13:41 | 88.6 | POF1.4 (PSt3) | 2023-08-17 08:30 | Luka | 666.5734 | μmol/L | 13.487 | °C | 1006 | hPa | Humid | 36 | -2 |  | 0 | 19.005 | 6935.6636 | 46547.0434 | 4 | 2500
166327 | 2023-08-18 13:41 | 88.6506 | POF1.4 (PSt3) | 2023-08-17 08:30 | Luka | 668.7081 | μmol/L | 13.4686 | °C | 1006 | hPa | Humid | 36 | -2 |  | 0 | 18.983 | 6932.5267 | 46538.9466 | 4 | 2500
166335 | 2023-08-18 13:41 | 88.7003 | POF1.4 (PSt3) | 2023-08-17 08:30 | Luka | 669.0388 | μmol/L | 13.4808 | °C | 1006 | hPa | Humid | 36 | -2 |  | 0 | 18.975 | 6929.9616 | 46545.3411 | 4 | 2500
166351 | 2023-08-18 13:41 | 88.7501 | POF1.4 (PSt3) | 2023-08-17 08:30 | Luka | 669.6026 | μmol/L | 13.4931 | °C | 1006 | hPa | Humid | 36 | -2 |  | 0 | 18.964 | 6924.604 | 46544.1998 | 4 | 2500
166363 | 2023-08-18 13:41 | 88.7998 | POF1.4 (PSt3) | 2023-08-17 08:30 | Luka | 666.2141 | μmol/L | 13.4563 | °C | 1006 | hPa | Humid | 36 | -2 |  | 0 | 19.019 | 6928.7387 | 46547.423 | 4 | 2500
166375 | 2023-08-18 13:41 | 88.8504 | POF1.4 (PSt3) | 2023-08-17 08:30 | Luka | 664.6976 | μmol/L | 13.5176 | °C | 1006 | hPa | Humid | 36 | -2 |  | 0 | 19.02 | 6927.6819 | 46551.2307 | 4 | 2500
166383 | 2023-08-18 13:41 | 88.9002 | POF1.4 (PSt3) | 2023-08-17 08:30 | Luka | 668.3106 | μmol/L | 13.4625 | °C | 1006 | hPa | Humid | 36 | -2 |  | 0 | 18.99 | 6926.8969 | 46548.4338 | 4 | 2500
166395 | 2023-08-18 13:41 | 88.95 | POF1.4 (PSt3) | 2023-08-17 08:30 | Luka | 672.4362 | μmol/L | 13.5114 | °C | 1006 | hPa | Humid | 36 | -2 |  | 0 | 18.922 | 6928.7172 | 46544.1997 | 4 | 2500
166411 | 2023-08-18 13:41 | 89.0005 | POF1.4 (PSt3) | 2023-08-17 08:30 | Luka | 671.4371 | μmol/L | 13.4747 | °C | 1006 | hPa | Humid | 36 | -2 |  | 0 | 18.946 | 6918.7816 | 46549.1462 | 4 | 2500
166423 | 2023-08-18 13:41 | 89.0502 | POF1.4 (PSt3) | 2023-08-17 08:30 | Luka | 670.0941 | μmol/L | 13.4625 | °C | 1006 | hPa | Humid | 36 | -2 |  | 0 | 18.967 | 6918.9409 | 46548.6504 | 4 | 2500
166431 | 2023-08-18 13:41 | 89.1 | POF1.4 (PSt3) | 2023-08-17 08:30 | Luka | 672.149 | μmol/L | 13.4808 | °C | 1006 | hPa | Humid | 36 | -2 |  | 0 | 18.935 | 6926.6402 | 46539.8855 | 4 | 2500
166447 | 2023-08-18 13:41 | 89.1506 | POF1.4 (PSt3) | 2023-08-17 08:30 | Luka | 670.9555 | μmol/L | 13.5114 | °C | 1006 | hPa | Humid | 36 | -2 |  | 0 | 18.941 | 6921.471 | 46543.8919 | 4 | 2500
166464 | 2023-08-18 13:42 | 89.2004 | POF1.4 (PSt3) | 2023-08-17 08:30 | Luka | 668.1921 | μmol/L | 13.5298 | °C | 1006 | hPa | Humid | 36 | -2 |  | 0 | 18.971 | 6921.869 | 46548.1045 | 4 | 2500
166471 | 2023-08-18 13:42 | 89.2502 | POF1.4 (PSt3) | 2023-08-17 08:30 | Luka | 669.1371 | μmol/L | 13.4931 | °C | 1006 | hPa | Humid | 36 | -2 |  | 0 | 18.97 | 6909.1902 | 46545.934 | 4 | 2500
166483 | 2023-08-18 13:42 | 89.2999 | POF1.4 (PSt3) | 2023-08-17 08:30 | Luka | 672.2058 | μmol/L | 13.4686 | °C | 1006 | hPa | Humid | 36 | -2 |  | 0 | 18.938 | 6912.7329 | 46544.4015 | 4 | 2500
166495 | 2023-08-18 13:42 | 89.3504 | POF1.4 (PSt3) | 2023-08-17 08:30 | Luka | 672.9369 | μmol/L | 13.5298 | °C | 1006 | hPa | Humid | 36 | -2 |  | 0 | 18.91 | 6909.1753 | 46537.421 | 4 | 2500
166507 | 2023-08-18 13:42 | 89.4002 | POF1.4 (PSt3) | 2023-08-17 08:30 | Luka | 669.5669 | μmol/L | 13.5176 | °C | 1006 | hPa | Humid | 36 | -2 |  | 0 | 18.957 | 6911.3492 | 46540.2669 | 4 | 2500
166515 | 2023-08-18 13:42 | 89.4499 | POF1.4 (PSt3) | 2023-08-17 08:30 | Luka | 672.539 | μmol/L | 13.4808 | °C | 1006 | hPa | Humid | 36 | -2 |  | 0 | 18.93 | 6908.1842 | 46546.0616 | 4 | 2500
166531 | 2023-08-18 13:42 | 89.5005 | POF1.4 (PSt3) | 2023-08-17 08:30 | Luka | 668.073 | μmol/L | 13.5053 | °C | 1006 | hPa | Humid | 36 | -2 |  | 0 | 18.98 | 6909.1519 | 46544.5883 | 4 | 2500
166543 | 2023-08-18 13:42 | 89.5503 | POF1.4 (PSt3) | 2023-08-17 08:30 | Luka | 670.8777 | μmol/L | 13.5114 | °C | 1006 | hPa | Humid | 36 | -2 |  | 0 | 18.942 | 6912.0525 | 46544.8346 | 4 | 2500
166555 | 2023-08-18 13:42 | 89.6001 | POF1.4 (PSt3) | 2023-08-17 08:30 | Luka | 671.3095 | μmol/L | 13.5359 | °C | 1006 | hPa | Humid | 36 | -2 |  | 0 | 18.929 | 6908.5377 | 46544.2256 | 4 | 2500
166567 | 2023-08-18 13:42 | 89.6506 | POF1.4 (PSt3) | 2023-08-17 08:30 | Luka | 671.5466 | μmol/L | 13.4931 | °C | 1006 | hPa | Humid | 36 | -2 |  | 0 | 18.939 | 6904.9646 | 46543.0524 | 4 | 2500
166579 | 2023-08-18 13:42 | 89.7005 | POF1.4 (PSt3) | 2023-08-17 08:30 | Luka | 671.5785 | μmol/L | 13.5114 | °C | 1006 | hPa | Humid | 36 | -2 |  | 0 | 18.933 | 6902.9335 | 46541.0355 | 4 | 2500
166591 | 2023-08-18 13:42 | 89.7502 | POF1.4 (PSt3) | 2023-08-17 08:30 | Luka | 673.4516 | μmol/L | 13.5114 | °C | 1006 | hPa | Humid | 36 | -2 |  | 0 | 18.909 | 6895.9986 | 46543.4703 | 4 | 2500
166603 | 2023-08-18 13:42 | 89.8 | POF1.4 (PSt3) | 2023-08-17 08:30 | Luka | 672.3123 | μmol/L | 13.5298 | °C | 1006 | hPa | Humid | 36 | -2 |  | 0 | 18.918 | 6899.8738 | 46536.5389 | 4 | 2500
166615 | 2023-08-18 13:42 | 89.8506 | POF1.4 (PSt3) | 2023-08-17 08:30 | Luka | 667.9286 | μmol/L | 13.5114 | °C | 1006 | hPa | Humid | 36 | -2 |  | 0 | 18.98 | 6900.2791 | 46538.0737 | 4 | 2500
166627 | 2023-08-18 13:42 | 89.9004 | POF1.4 (PSt3) | 2023-08-17 08:30 | Luka | 670.4887 | μmol/L | 13.5114 | °C | 1006 | hPa | Humid | 36 | -2 |  | 0 | 18.947 | 6899.7498 | 46545.364 | 4 | 2500
166639 | 2023-08-18 13:42 | 89.9501 | POF1.4 (PSt3) | 2023-08-17 08:30 | Luka | 673.024 | μmol/L | 13.5788 | °C | 1006 | hPa | Humid | 36 | -2 |  | 0 | 18.894 | 6894.2961 | 46539.5933 | 4 | 2500
166647 | 2023-08-18 13:42 | 89.9999 | POF1.4 (PSt3) | 2023-08-17 08:30 | Luka | 668.7136 | μmol/L | 13.5176 | °C | 1006 | hPa | Humid | 36 | -2 |  | 0 | 18.968 | 6894.4906 | 46544.3423 | 4 | 2500
166663 | 2023-08-18 13:42 | 90.0506 | POF1.4 (PSt3) | 2023-08-17 08:30 | Luka | 670.9416 | μmol/L | 13.5482 | °C | 1006 | hPa | Humid | 36 | -2 |  | 0 | 18.93 | 6890.3266 | 46537.3225 | 4 | 2500
166675 | 2023-08-18 13:42 | 90.1003 | POF1.4 (PSt3) | 2023-08-17 08:30 | Luka | 671.4227 | μmol/L | 13.5114 | °C | 1006 | hPa | Humid | 36 | -2 |  | 0 | 18.935 | 6890.0551 | 46543.8496 | 4 | 2500
166687 | 2023-08-18 13:42 | 90.1501 | POF1.4 (PSt3) | 2023-08-17 08:30 | Luka | 672.5816 | μmol/L | 13.5053 | °C | 1006 | hPa | Humid | 36 | -2 |  | 0 | 18.922 | 6889.8844 | 46544.9442 | 4 | 2500
166704 | 2023-08-18 13:43 | 90.1999 | POF1.4 (PSt3) | 2023-08-17 08:30 | Luka | 666.9647 | μmol/L | 13.5359 | °C | 1006 | hPa | Humid | 36 | -2 |  | 0 | 18.985 | 6888.5851 | 46544.3159 | 4 | 2500
166716 | 2023-08-18 13:43 | 90.2504 | POF1.4 (PSt3) | 2023-08-17 08:30 | Luka | 675.1742 | μmol/L | 13.5114 | °C | 1006 | hPa | Humid | 36 | -2 |  | 0 | 18.887 | 6894.1722 | 46533.0662 | 4 | 2500
166723 | 2023-08-18 13:43 | 90.3002 | POF1.4 (PSt3) | 2023-08-17 08:30 | Luka | 674.9281 | μmol/L | 13.5053 | °C | 1006 | hPa | Humid | 36 | -2 |  | 0 | 18.892 | 6890.7055 | 46541.8223 | 4 | 2500
166735 | 2023-08-18 13:43 | 90.35 | POF1.4 (PSt3) | 2023-08-17 08:30 | Luka | 678.0946 | μmol/L | 13.5176 | °C | 1006 | hPa | Humid | 36 | -2 |  | 0 | 18.848 | 6885.6317 | 46545.0448 | 4 | 2500
166747 | 2023-08-18 13:43 | 90.4006 | POF1.4 (PSt3) | 2023-08-17 08:30 | Luka | 672.727 | μmol/L | 13.4992 | °C | 1006 | hPa | Humid | 36 | -2 |  | 0 | 18.922 | 6885.5317 | 46543.7409 | 4 | 2500
166759 | 2023-08-18 13:43 | 90.4504 | POF1.4 (PSt3) | 2023-08-17 08:30 | Luka | 675.5774 | μmol/L | 13.5176 | °C | 1006 | hPa | Humid | 36 | -2 |  | 0 | 18.88 | 6886.1292 | 46542.6621 | 4 | 2500
166767 | 2023-08-18 13:43 | 90.5 | POF1.4 (PSt3) | 2023-08-17 08:30 | Luka | 678.8612 | μmol/L | 13.5053 | °C | 1006 | hPa | Humid | 36 | -2 |  | 0 | 18.842 | 6880.7975 | 46538.1663 | 4 | 2500
166783 | 2023-08-18 13:43 | 90.5498 | POF1.4 (PSt3) | 2023-08-17 08:30 | Luka | 675.488 | μmol/L | 13.5114 | °C | 1006 | hPa | Humid | 36 | -2 |  | 0 | 18.883 | 6879.6259 | 46535.3606 | 4 | 2500
166795 | 2023-08-18 13:43 | 90.6004 | POF1.4 (PSt3) | 2023-08-17 08:30 | Luka | 673.565 | μmol/L | 13.487 | °C | 1006 | hPa | Humid | 36 | -2 |  | 0 | 18.915 | 6884.8115 | 46541.1603 | 4 | 2500
166807 | 2023-08-18 13:43 | 90.6502 | POF1.4 (PSt3) | 2023-08-17 08:30 | Luka | 674.7039 | μmol/L | 13.5114 | °C | 1006 | hPa | Humid | 36 | -2 |  | 0 | 18.893 | 6883.8695 | 46541.6263 | 4 | 2500
166815 | 2023-08-18 13:43 | 90.7 | POF1.4 (PSt3) | 2023-08-17 08:30 | Luka | 678.4549 | μmol/L | 13.5421 | °C | 1006 | hPa | Humid | 36 | -2 |  | 0 | 18.836 | 6878.1739 | 46532.0086 | 4 | 2500
166831 | 2023-08-18 13:43 | 90.7506 | POF1.4 (PSt3) | 2023-08-17 08:30 | Luka | 677.3413 | μmol/L | 13.4931 | °C | 1006 | hPa | Humid | 36 | -2 |  | 0 | 18.865 | 6887.7129 | 46534.695 | 4 | 2500
166843 | 2023-08-18 13:43 | 90.8003 | POF1.4 (PSt3) | 2023-08-17 08:30 | Luka | 674.7148 | μmol/L | 13.5176 | °C | 1006 | hPa | Humid | 36 | -2 |  | 0 | 18.891 | 6882.2697 | 46531.9133 | 4 | 2500
166855 | 2023-08-18 13:43 | 90.8501 | POF1.4 (PSt3) | 2023-08-17 08:30 | Luka | 673.8211 | μmol/L | 13.4992 | °C | 1006 | hPa | Humid | 36 | -2 |  | 0 | 18.908 | 6878.4195 | 46536.747 | 4 | 2500
166863 | 2023-08-18 13:43 | 90.8999 | POF1.4 (PSt3) | 2023-08-17 08:30 | Luka | 679.719 | μmol/L | 13.4992 | °C | 1006 | hPa | Humid | 36 | -2 |  | 0 | 18.833 | 6872.8412 | 46543.6078 | 4 | 2500
166879 | 2023-08-18 13:43 | 90.9505 | POF1.4 (PSt3) | 2023-08-17 08:30 | Luka | 676.4414 | μmol/L | 13.5176 | °C | 1006 | hPa | Humid | 36 | -2 |  | 0 | 18.869 | 6872.8331 | 46539.8931 | 4 | 2500
166891 | 2023-08-18 13:43 | 91.0003 | POF1.4 (PSt3) | 2023-08-17 08:30 | Luka | 678.9402 | μmol/L | 13.5053 | °C | 1006 | hPa | Humid | 36 | -2 |  | 0 | 18.841 | 6871.8395 | 46535.5184 | 4 | 2500
166899 | 2023-08-18 13:43 | 91.05 | POF1.4 (PSt3) | 2023-08-17 08:30 | Luka | 679.3463 | μmol/L | 13.5114 | °C | 1006 | hPa | Humid | 36 | -2 |  | 0 | 18.834 | 6872.4551 | 46540.9727 | 4 | 2500
166911 | 2023-08-18 13:43 | 91.0998 | POF1.4 (PSt3) | 2023-08-17 08:30 | Luka | 678.9737 | μmol/L | 13.5237 | °C | 1006 | hPa | Humid | 36 | -2 |  | 0 | 18.835 | 6866.8877 | 46537.8862 | 4 | 2500
166927 | 2023-08-18 13:43 | 91.1504 | POF1.4 (PSt3) | 2023-08-17 08:30 | Luka | 678.8948 | μmol/L | 13.5237 | °C | 1006 | hPa | Humid | 36 | -2 |  | 0 | 18.836 | 6864.2551 | 46533.0979 | 4 | 2500
166944 | 2023-08-18 13:44 | 91.2002 | POF1.4 (PSt3) | 2023-08-17 08:30 | Luka | 675.4205 | μmol/L | 13.5176 | °C | 1006 | hPa | Humid | 36 | -2 |  | 0 | 18.882 | 6866.444 | 46537.7386 | 4 | 2500
166951 | 2023-08-18 13:44 | 91.25 | POF1.4 (PSt3) | 2023-08-17 08:30 | Luka | 678.2412 | μmol/L | 13.5114 | °C | 1006 | hPa | Humid | 36 | -2 |  | 0 | 18.848 | 6863.0327 | 46541.5536 | 4 | 2500
166963 | 2023-08-18 13:44 | 91.3006 | POF1.4 (PSt3) | 2023-08-17 08:30 | Luka | 679.008 | μmol/L | 13.4992 | °C | 1006 | hPa | Humid | 36 | -2 |  | 0 | 18.842 | 6859.3681 | 46542.8036 | 4 | 2500
166975 | 2023-08-18 13:44 | 91.3504 | POF1.4 (PSt3) | 2023-08-17 08:30 | Luka | 678.2079 | μmol/L | 13.4931 | °C | 1006 | hPa | Humid | 36 | -2 |  | 0 | 18.854 | 6864.128 | 46538.7289 | 4 | 2500
166987 | 2023-08-18 13:44 | 91.4001 | POF1.4 (PSt3) | 2023-08-17 08:30 | Luka | 677.1604 | μmol/L | 13.5237 | °C | 1006 | hPa | Humid | 36 | -2 |  | 0 | 18.858 | 6858.9616 | 46537.113 | 4 | 2500
166995 | 2023-08-18 13:44 | 91.4498 | POF1.4 (PSt3) | 2023-08-17 08:30 | Luka | 676.9699 | μmol/L | 13.5053 | °C | 1006 | hPa | Humid | 36 | -2 |  | 0 | 18.866 | 6860.658 | 46538.2816 | 4 | 2500
167011 | 2023-08-18 13:44 | 91.5003 | POF1.4 (PSt3) | 2023-08-17 08:30 | Luka | 674.9827 | μmol/L | 13.5359 | °C | 1006 | hPa | Humid | 36 | -2 |  | 0 | 18.882 | 6852.521 | 46541.8128 | 4 | 2500
167023 | 2023-08-18 13:44 | 91.5502 | POF1.4 (PSt3) | 2023-08-17 08:30 | Luka | 680.0809 | μmol/L | 13.5666 | °C | 1006 | hPa | Humid | 36 | -2 |  | 0 | 18.808 | 6849.1122 | 46540.7505 | 4 | 2500
167035 | 2023-08-18 13:44 | 91.6001 | POF1.4 (PSt3) | 2023-08-17 08:30 | Luka | 677.2949 | μmol/L | 13.5543 | °C | 1006 | hPa | Humid | 36 | -2 |  | 0 | 18.847 | 6853.3807 | 46533.3733 | 4 | 2500
167047 | 2023-08-18 13:44 | 91.6506 | POF1.4 (PSt3) | 2023-08-17 08:30 | Luka | 680.9401 | μmol/L | 13.5176 | °C | 1006 | hPa | Humid | 36 | -2 |  | 0 | 18.812 | 6846.3001 | 46530.5125 | 4 | 2500
167059 | 2023-08-18 13:44 | 91.7005 | POF1.4 (PSt3) | 2023-08-17 08:30 | Luka | 676.755 | μmol/L | 13.5604 | °C | 1006 | hPa | Humid | 36 | -2 |  | 0 | 18.852 | 6849.8429 | 46540.2925 | 4 | 2500
167071 | 2023-08-18 13:44 | 91.7502 | POF1.4 (PSt3) | 2023-08-17 08:30 | Luka | 677.3173 | μmol/L | 13.5666 | °C | 1006 | hPa | Humid | 36 | -2 |  | 0 | 18.843 | 6850.4594 | 46533.347 | 4 | 2500
167083 | 2023-08-18 13:44 | 91.8001 | POF1.4 (PSt3) | 2023-08-17 08:30 | Luka | 677.3286 | μmol/L | 13.5727 | °C | 1006 | hPa | Humid | 36 | -2 |  | 0 | 18.841 | 6844.7169 | 46533.776 | 4 | 2500
167095 | 2023-08-18 13:44 | 91.8498 | POF1.4 (PSt3) | 2023-08-17 08:30 | Luka | 679.4703 | μmol/L | 13.5359 | °C | 1006 | hPa | Humid | 36 | -2 |  | 0 | 18.825 | 6843.9852 | 46539.8621 | 4 | 2500
167107 | 2023-08-18 13:44 | 91.9004 | POF1.4 (PSt3) | 2023-08-17 08:30 | Luka | 681.4386 | μmol/L | 13.5298 | °C | 1006 | hPa | Humid | 36 | -2 |  | 0 | 18.802 | 6844.1156 | 46533.9052 | 4 | 2500
167119 | 2023-08-18 13:44 | 91.9501 | POF1.4 (PSt3) | 2023-08-17 08:30 | Luka | 682.2209 | μmol/L | 13.5237 | °C | 1006 | hPa | Humid | 36 | -2 |  | 0 | 18.794 | 6842.075 | 46538.7154 | 4 | 2500
167131 | 2023-08-18 13:44 | 91.9999 | POF1.4 (PSt3) | 2023-08-17 08:30 | Luka | 677.914 | μmol/L | 13.5482 | °C | 1006 | hPa | Humid | 36 | -2 |  | 0 | 18.841 | 6839.6333 | 46537.8347 | 4 | 2500
167143 | 2023-08-18 13:44 | 92.0505 | POF1.4 (PSt3) | 2023-08-17 08:30 | Luka | 680.7138 | μmol/L | 13.5237 | °C | 1006 | hPa | Humid | 36 | -2 |  | 0 | 18.813 | 6841.7969 | 46540.3448 | 4 | 2500
167155 | 2023-08-18 13:44 | 92.1003 | POF1.4 (PSt3) | 2023-08-17 08:30 | Luka | 682.5272 | μmol/L | 13.5176 | °C | 1006 | hPa | Humid | 36 | -2 |  | 0 | 18.792 | 6839.1655 | 46537.5192 | 4 | 2500
167163 | 2023-08-18 13:44 | 92.15 | POF1.4 (PSt3) | 2023-08-17 08:30 | Luka | 679.9222 | μmol/L | 13.5237 | °C | 1006 | hPa | Humid | 36 | -2 |  | 0 | 18.823 | 6838.9671 | 46532.1264 | 4 | 2500
167178 | 2023-08-18 13:45 | 92.1998 | POF1.4 (PSt3) | 2023-08-17 08:30 | Luka | 682.5169 | μmol/L | 13.5543 | °C | 1006 | hPa | Humid | 36 | -2 |  | 0 | 18.781 | 6835.5097 | 46535.506 | 4 | 2500
167196 | 2023-08-18 13:45 | 92.2506 | POF1.4 (PSt3) | 2023-08-17 08:30 | Luka | 678.2071 | μmol/L | 13.5788 | °C | 1006 | hPa | Humid | 36 | -2 |  | 0 | 18.828 | 6833.5571 | 46536.7163 | 4 | 2500
167208 | 2023-08-18 13:45 | 92.3004 | POF1.4 (PSt3) | 2023-08-17 08:30 | Luka | 681.3821 | μmol/L | 13.5421 | °C | 1006 | hPa | Humid | 36 | -2 |  | 0 | 18.799 | 6836.0443 | 46536.0501 | 4 | 2500
167215 | 2023-08-18 13:45 | 92.3501 | POF1.4 (PSt3) | 2023-08-17 08:30 | Luka | 678.9625 | μmol/L | 13.5176 | °C | 1006 | hPa | Humid | 36 | -2 |  | 0 | 18.837 | 6832.1097 | 46533.8967 | 4 | 2500
167223 | 2023-08-18 13:45 | 92.3999 | POF1.4 (PSt3) | 2023-08-17 08:30 | Luka | 678.4436 | μmol/L | 13.5359 | °C | 1006 | hPa | Humid | 36 | -2 |  | 0 | 18.838 | 6838.1094 | 46532.3452 | 4 | 2500
167239 | 2023-08-18 13:45 | 92.4505 | POF1.4 (PSt3) | 2023-08-17 08:30 | Luka | 681.6652 | μmol/L | 13.5237 | °C | 1006 | hPa | Humid | 36 | -2 |  | 0 | 18.801 | 6833.7478 | 46533.5953 | 4 | 2500
167251 | 2023-08-18 13:45 | 92.5002 | POF1.4 (PSt3) | 2023-08-17 08:30 | Luka | 681.711 | μmol/L | 13.5482 | °C | 1006 | hPa | Humid | 36 | -2 |  | 0 | 18.793 | 6837.0386 | 46532.7091 | 4 | 2500
167259 | 2023-08-18 13:45 | 92.5501 | POF1.4 (PSt3) | 2023-08-17 08:30 | Luka | 683.3804 | μmol/L | 13.5482 | °C | 1006 | hPa | Humid | 36 | -2 |  | 0 | 18.772 | 6825.9644 | 46540.0091 | 4 | 2500
167271 | 2023-08-18 13:45 | 92.5998 | POF1.4 (PSt3) | 2023-08-17 08:30 | Luka | 683.029 | μmol/L | 13.5727 | °C | 1006 | hPa | Humid | 36 | -2 |  | 0 | 18.769 | 6825.8952 | 46532.818 | 4 | 2500
167287 | 2023-08-18 13:45 | 92.6505 | POF1.4 (PSt3) | 2023-08-17 08:30 | Luka | 682.9378 | μmol/L | 13.5666 | °C | 1006 | hPa | Humid | 36 | -2 |  | 0 | 18.772 | 6827.0477 | 46529.1935 | 4 | 2500
167299 | 2023-08-18 13:45 | 92.7003 | POF1.4 (PSt3) | 2023-08-17 08:30 | Luka | 689.0371 | μmol/L | 13.5359 | °C | 1006 | hPa | Humid | 36 | -2 |  | 0 | 18.705 | 6826.3705 | 46533.5449 | 4 | 2500
167307 | 2023-08-18 13:45 | 92.7501 | POF1.4 (PSt3) | 2023-08-17 08:30 | Luka | 680.8836 | μmol/L | 13.5298 | °C | 1006 | hPa | Humid | 36 | -2 |  | 0 | 18.809 | 6827.9898 | 46534.8483 | 4 | 2500
167323 | 2023-08-18 13:45 | 92.7999 | POF1.4 (PSt3) | 2023-08-17 08:30 | Luka | 683.0953 | μmol/L | 13.5237 | °C | 1006 | hPa | Humid | 36 | -2 |  | 0 | 18.783 | 6822.7978 | 46533.0124 | 4 | 2500
167335 | 2023-08-18 13:45 | 92.8505 | POF1.4 (PSt3) | 2023-08-17 08:30 | Luka | 684.5407 | μmol/L | 13.5298 | °C | 1006 | hPa | Humid | 36 | -2 |  | 0 | 18.763 | 6821.4704 | 46527.5388 | 4 | 2500
167347 | 2023-08-18 13:45 | 92.9002 | POF1.4 (PSt3) | 2023-08-17 08:30 | Luka | 680.7708 | μmol/L | 13.5543 | °C | 1006 | hPa | Humid | 36 | -2 |  | 0 | 18.803 | 6819.0973 | 46536.6277 | 4 | 2500
167355 | 2023-08-18 13:45 | 92.9499 | POF1.4 (PSt3) | 2023-08-17 08:30 | Luka | 681.5744 | μmol/L | 13.5176 | °C | 1006 | hPa | Humid | 36 | -2 |  | 0 | 18.804 | 6818.22 | 46528.406 | 4 | 2500
167371 | 2023-08-18 13:45 | 93.0005 | POF1.4 (PSt3) | 2023-08-17 08:30 | Luka | 682.7427 | μmol/L | 13.5053 | °C | 1006 | hPa | Humid | 36 | -2 |  | 0 | 18.793 | 6822.0272 | 46528.8553 | 4 | 2500
167383 | 2023-08-18 13:45 | 93.0503 | POF1.4 (PSt3) | 2023-08-17 08:30 | Luka | 682.2554 | μmol/L | 13.5421 | °C | 1006 | hPa | Humid | 36 | -2 |  | 0 | 18.788 | 6819.7134 | 46525.7266 | 4 | 2500
167395 | 2023-08-18 13:45 | 93.1003 | POF1.4 (PSt3) | 2023-08-17 08:30 | Luka | 685.8093 | μmol/L | 13.5666 | °C | 1006 | hPa | Humid | 36 | -2 |  | 0 | 18.736 | 6815.0755 | 46536.7909 | 4 | 2500
167407 | 2023-08-18 13:45 | 93.1501 | POF1.4 (PSt3) | 2023-08-17 08:30 | Luka | 683.266 | μmol/L | 13.5298 | °C | 1006 | hPa | Humid | 36 | -2 |  | 0 | 18.779 | 6815.6624 | 46529.7543 | 4 | 2500
167418 | 2023-08-18 13:46 | 93.1998 | POF1.4 (PSt3) | 2023-08-17 08:30 | Luka | 682.3798 | μmol/L | 13.5237 | °C | 1006 | hPa | Humid | 36 | -2 |  | 0 | 18.792 | 6809.3688 | 46537.435 | 4 | 2500
167436 | 2023-08-18 13:46 | 93.2505 | POF1.4 (PSt3) | 2023-08-17 08:30 | Luka | 683.9595 | μmol/L | 13.5176 | °C | 1006 | hPa | Humid | 36 | -2 |  | 0 | 18.774 | 6817.2279 | 46534.1156 | 4 | 2500
167448 | 2023-08-18 13:46 | 93.3003 | POF1.4 (PSt3) | 2023-08-17 08:30 | Luka | 684.4515 | μmol/L | 13.5666 | °C | 1006 | hPa | Humid | 36 | -2 |  | 0 | 18.753 | 6805.6248 | 46536.0774 | 4 | 2500
167455 | 2023-08-18 13:46 | 93.3501 | POF1.4 (PSt3) | 2023-08-17 08:30 | Luka | 683.8349 | μmol/L | 13.5359 | °C | 1006 | hPa | Humid | 36 | -2 |  | 0 | 18.77 | 6806.9297 | 46533.9088 | 4 | 2500
167463 | 2023-08-18 13:46 | 93.3999 | POF1.4 (PSt3) | 2023-08-17 08:30 | Luka | 682.3913 | μmol/L | 13.5298 | °C | 1006 | hPa | Humid | 36 | -2 |  | 0 | 18.79 | 6803.8233 | 46533.5497 | 4 | 2500
167479 | 2023-08-18 13:46 | 93.4506 | POF1.4 (PSt3) | 2023-08-17 08:30 | Luka | 688.5227 | μmol/L | 13.5604 | °C | 1006 | hPa | Humid | 36 | -2 |  | 0 | 18.704 | 6806.5911 | 46543.1578 | 4 | 2500
167491 | 2023-08-18 13:46 | 93.5003 | POF1.4 (PSt3) | 2023-08-17 08:30 | Luka | 681.8019 | μmol/L | 13.5543 | °C | 1006 | hPa | Humid | 36 | -2 |  | 0 | 18.79 | 6810.1981 | 46527.2903 | 4 | 2500
167503 | 2023-08-18 13:46 | 93.5501 | POF1.4 (PSt3) | 2023-08-17 08:30 | Luka | 685.3624 | μmol/L | 13.5421 | °C | 1006 | hPa | Humid | 36 | -2 |  | 0 | 18.749 | 6804.5982 | 46535.6031 | 4 | 2500
167515 | 2023-08-18 13:46 | 93.6 | POF1.4 (PSt3) | 2023-08-17 08:30 | Luka | 685.3772 | μmol/L | 13.591 | °C | 1006 | hPa | Humid | 36 | -2 |  | 0 | 18.734 | 6808.0551 | 46533.3944 | 4 | 2500
167527 | 2023-08-18 13:46 | 93.6505 | POF1.4 (PSt3) | 2023-08-17 08:30 | Luka | 683.9827 | μmol/L | 13.5298 | °C | 1006 | hPa | Humid | 36 | -2 |  | 0 | 18.77 | 6804.8334 | 46530.3419 | 4 | 2500
167539 | 2023-08-18 13:46 | 93.7002 | POF1.4 (PSt3) | 2023-08-17 08:30 | Luka | 688.6473 | μmol/L | 13.5421 | °C | 1006 | hPa | Humid | 36 | -2 |  | 0 | 18.708 | 6806.2832 | 46531.301 | 4 | 2500
167547 | 2023-08-18 13:46 | 93.75 | POF1.4 (PSt3) | 2023-08-17 08:30 | Luka | 689.4393 | μmol/L | 13.5359 | °C | 1006 | hPa | Humid | 36 | -2 |  | 0 | 18.7 | 6797.3079 | 46535.1627 | 4 | 2500
167559 | 2023-08-18 13:46 | 93.7998 | POF1.4 (PSt3) | 2023-08-17 08:30 | Luka | 687.034 | μmol/L | 13.5788 | °C | 1006 | hPa | Humid | 36 | -2 |  | 0 | 18.717 | 6797.6876 | 46529.1454 | 4 | 2500
167575 | 2023-08-18 13:46 | 93.8504 | POF1.4 (PSt3) | 2023-08-17 08:30 | Luka | 682.835 | μmol/L | 13.5543 | °C | 1006 | hPa | Humid | 36 | -2 |  | 0 | 18.777 | 6789.5321 | 46531.1407 | 4 | 2500
167587 | 2023-08-18 13:46 | 93.9002 | POF1.4 (PSt3) | 2023-08-17 08:30 | Luka | 685.0058 | μmol/L | 13.6462 | °C | 1006 | hPa | Humid | 36 | -2 |  | 0 | 18.722 | 6795.4484 | 46528.9526 | 4 | 2500
167599 | 2023-08-18 13:46 | 93.95 | POF1.4 (PSt3) | 2023-08-17 08:30 | Luka | 686.3337 | μmol/L | 13.5482 | °C | 1006 | hPa | Humid | 36 | -2 |  | 0 | 18.735 | 6788.1801 | 46530.4419 | 4 | 2500
167611 | 2023-08-18 13:46 | 94.0005 | POF1.4 (PSt3) | 2023-08-17 08:30 | Luka | 687.6156 | μmol/L | 13.5482 | °C | 1006 | hPa | Humid | 36 | -2 |  | 0 | 18.719 | 6788.0671 | 46537.4967 | 4 | 2500
167623 | 2023-08-18 13:46 | 94.0503 | POF1.4 (PSt3) | 2023-08-17 08:30 | Luka | 688.788 | μmol/L | 13.5727 | °C | 1006 | hPa | Humid | 36 | -2 |  | 0 | 18.697 | 6792.152 | 46530.9861 | 4 | 2500
167635 | 2023-08-18 13:46 | 94.1002 | POF1.4 (PSt3) | 2023-08-17 08:30 | Luka | 687.4791 | μmol/L | 13.5604 | °C | 1006 | hPa | Humid | 36 | -2 |  | 0 | 18.717 | 6783.04 | 46534.3568 | 4 | 2500
167646 | 2023-08-18 13:46 | 94.1499 | POF1.4 (PSt3) | 2023-08-17 08:30 | Luka | 688.3982 | μmol/L | 13.5788 | °C | 1006 | hPa | Humid | 36 | -2 |  | 0 | 18.7 | 6788.5125 | 46532.333 | 4 | 2500
167664 | 2023-08-18 13:47 | 94.2006 | POF1.4 (PSt3) | 2023-08-17 08:30 | Luka | 685.3178 | μmol/L | 13.5604 | °C | 1006 | hPa | Humid | 36 | -2 |  | 0 | 18.744 | 6789.6036 | 46527.8234 | 4 | 2500
167671 | 2023-08-18 13:47 | 94.2503 | POF1.4 (PSt3) | 2023-08-17 08:30 | Luka | 682.905 | μmol/L | 13.591 | °C | 1006 | hPa | Humid | 36 | -2 |  | 0 | 18.765 | 6781.5376 | 46533.2953 | 4 | 2500
167683 | 2023-08-18 13:47 | 94.3001 | POF1.4 (PSt3) | 2023-08-17 08:30 | Luka | 688.6713 | μmol/L | 13.5543 | °C | 1006 | hPa | Humid | 36 | -2 |  | 0 | 18.704 | 6794.2102 | 46531.3292 | 4 | 2500
167695 | 2023-08-18 13:47 | 94.3498 | POF1.4 (PSt3) | 2023-08-17 08:30 | Luka | 689.5854 | μmol/L | 13.6094 | °C | 1006 | hPa | Humid | 36 | -2 |  | 0 | 18.676 | 6780.5248 | 46534.2329 | 4 | 2500
167707 | 2023-08-18 13:47 | 94.4004 | POF1.4 (PSt3) | 2023-08-17 08:30 | Luka | 685.0547 | μmol/L | 13.5482 | °C | 1006 | hPa | Humid | 36 | -2 |  | 0 | 18.751 | 6781.1331 | 46533.5877 | 4 | 2500
167719 | 2023-08-18 13:47 | 94.4503 | POF1.4 (PSt3) | 2023-08-17 08:30 | Luka | 689.2511 | μmol/L | 13.6033 | °C | 1006 | hPa | Humid | 36 | -2 |  | 0 | 18.682 | 6774.6003 | 46528.0659 | 4 | 2500
167727 | 2023-08-18 13:47 | 94.5 | POF1.4 (PSt3) | 2023-08-17 08:30 | Luka | 687.5197 | μmol/L | 13.6217 | °C | 1006 | hPa | Humid | 36 | -2 |  | 0 | 18.698 | 6782.5332 | 46531.5924 | 4 | 2500
167743 | 2023-08-18 13:47 | 94.5498 | POF1.4 (PSt3) | 2023-08-17 08:30 | Luka | 685.0576 | μmol/L | 13.591 | °C | 1006 | hPa | Humid | 36 | -2 |  | 0 | 18.738 | 6779.1171 | 46529.0125 | 4 | 2500
167755 | 2023-08-18 13:47 | 94.6004 | POF1.4 (PSt3) | 2023-08-17 08:30 | Luka | 687.5756 | μmol/L | 13.6094 | °C | 1006 | hPa | Humid | 36 | -2 |  | 0 | 18.701 | 6775.9588 | 46529.3524 | 4 | 2500
167767 | 2023-08-18 13:47 | 94.6502 | POF1.4 (PSt3) | 2023-08-17 08:30 | Luka | 686.5894 | μmol/L | 13.5972 | °C | 1006 | hPa | Humid | 36 | -2 |  | 0 | 18.717 | 6774.7482 | 46529.5145 | 4 | 2500
167779 | 2023-08-18 13:47 | 94.7 | POF1.4 (PSt3) | 2023-08-17 08:30 | Luka | 686.9146 | μmol/L | 13.64 | °C | 1006 | hPa | Humid | 36 | -2 |  | 0 | 18.7 | 6773.6779 | 46535.8358 | 4 | 2500
167791 | 2023-08-18 13:47 | 94.7505 | POF1.4 (PSt3) | 2023-08-17 08:30 | Luka | 687.5151 | μmol/L | 13.5788 | °C | 1006 | hPa | Humid | 36 | -2 |  | 0 | 18.711 | 6775.3479 | 46527.8568 | 4 | 2500
167803 | 2023-08-18 13:47 | 94.8002 | POF1.4 (PSt3) | 2023-08-17 08:30 | Luka | 686.6815 | μmol/L | 13.6033 | °C | 1006 | hPa | Humid | 36 | -2 |  | 0 | 18.714 | 6775.6629 | 46533.4222 | 4 | 2500
167815 | 2023-08-18 13:47 | 94.8501 | POF1.4 (PSt3) | 2023-08-17 08:30 | Luka | 687.6489 | μmol/L | 13.6462 | °C | 1006 | hPa | Humid | 36 | -2 |  | 0 | 18.689 | 6769.0482 | 46531.393 | 4 | 2500
167827 | 2023-08-18 13:47 | 94.8999 | POF1.4 (PSt3) | 2023-08-17 08:30 | Luka | 685.3813 | μmol/L | 13.6339 | °C | 1006 | hPa | Humid | 36 | -2 |  | 0 | 18.721 | 6768.7768 | 46530.0675 | 4 | 2500
167839 | 2023-08-18 13:47 | 94.9505 | POF1.4 (PSt3) | 2023-08-17 08:30 | Luka | 693.5825 | μmol/L | 13.5482 | °C | 1006 | hPa | Humid | 36 | -2 |  | 0 | 18.645 | 6769.4872 | 46531.6194 | 4 | 2500
167851 | 2023-08-18 13:47 | 95.0002 | POF1.4 (PSt3) | 2023-08-17 08:30 | Luka | 692.9279 | μmol/L | 13.5849 | °C | 1006 | hPa | Humid | 36 | -2 |  | 0 | 18.642 | 6770.451 | 46529.6548 | 4 | 2500
167863 | 2023-08-18 13:47 | 95.05 | POF1.4 (PSt3) | 2023-08-17 08:30 | Luka | 684.0477 | μmol/L | 13.6462 | °C | 1006 | hPa | Humid | 36 | -2 |  | 0 | 18.734 | 6763.0214 | 46530.3818 | 4 | 2500
167875 | 2023-08-18 13:47 | 95.1006 | POF1.4 (PSt3) | 2023-08-17 08:30 | Luka | 692.6359 | μmol/L | 13.64 | °C | 1006 | hPa | Humid | 36 | -2 |  | 0 | 18.629 | 6765.9473 | 46530.7319 | 4 | 2500
167887 | 2023-08-18 13:47 | 95.1506 | POF1.4 (PSt3) | 2023-08-17 08:30 | Luka | 689.4367 | μmol/L | 13.6155 | °C | 1006 | hPa | Humid | 36 | -2 |  | 0 | 18.676 | 6765.0509 | 46529.3054 | 4 | 2500
167900 | 2023-08-18 13:48 | 95.2004 | POF1.4 (PSt3) | 2023-08-17 08:30 | Luka | 688.1377 | μmol/L | 13.6094 | °C | 1006 | hPa | Humid | 36 | -2 |  | 0 | 18.694 | 6767.5158 | 46526.8513 | 4 | 2500
167916 | 2023-08-18 13:48 | 95.2502 | POF1.4 (PSt3) | 2023-08-17 08:30 | Luka | 694.3442 | μmol/L | 13.6033 | °C | 1006 | hPa | Humid | 36 | -2 |  | 0 | 18.619 | 6760.4903 | 46521.7555 | 4 | 2500
167919 | 2023-08-18 13:48 | 95.2999 | POF1.4 (PSt3) | 2023-08-17 08:30 | Luka | 690.0442 | μmol/L | 13.5972 | °C | 1006 | hPa | Humid | 36 | -2 |  | 0 | 18.674 | 6764.2716 | 46530.18 | 4 | 2500
167935 | 2023-08-18 13:48 | 95.3505 | POF1.4 (PSt3) | 2023-08-17 08:30 | Luka | 691.4595 | μmol/L | 13.5788 | °C | 1006 | hPa | Humid | 36 | -2 |  | 0 | 18.662 | 6765.0935 | 46530.8901 | 4 | 2500
167947 | 2023-08-18 13:48 | 95.4003 | POF1.4 (PSt3) | 2023-08-17 08:30 | Luka | 691.8266 | μmol/L | 13.64 | °C | 1006 | hPa | Humid | 36 | -2 |  | 0 | 18.639 | 6760.1903 | 46527.5567 | 4 | 2500
167959 | 2023-08-18 13:48 | 95.4501 | POF1.4 (PSt3) | 2023-08-17 08:30 | Luka | 691.8512 | μmol/L | 13.5727 | °C | 1006 | hPa | Humid | 36 | -2 |  | 0 | 18.659 | 6758.8366 | 46519.6211 | 4 | 2500
167967 | 2023-08-18 13:48 | 95.4998 | POF1.4 (PSt3) | 2023-08-17 08:30 | Luka | 697.2063 | μmol/L | 13.6094 | °C | 1006 | hPa | Humid | 36 | -2 |  | 0 | 18.582 | 6762.0296 | 46530.2283 | 4 | 2500
167983 | 2023-08-18 13:48 | 95.5506 | POF1.4 (PSt3) | 2023-08-17 08:30 | Luka | 692.9591 | μmol/L | 13.5604 | °C | 1006 | hPa | Humid | 36 | -2 |  | 0 | 18.649 | 6762.5651 | 46525.9474 | 4 | 2500
167995 | 2023-08-18 13:48 | 95.6004 | POF1.4 (PSt3) | 2023-08-17 08:30 | Luka | 691.9758 | μmol/L | 13.6339 | °C | 1006 | hPa | Humid | 36 | -2 |  | 0 | 18.639 | 6758.9472 | 46526.6001 | 4 | 2500
168007 | 2023-08-18 13:48 | 95.6502 | POF1.4 (PSt3) | 2023-08-17 08:30 | Luka | 692.2185 | μmol/L | 13.6339 | °C | 1006 | hPa | Humid | 36 | -2 |  | 0 | 18.636 | 6758.7071 | 46523.4364 | 4 | 2500
168019 | 2023-08-18 13:48 | 95.7 | POF1.4 (PSt3) | 2023-08-17 08:30 | Luka | 686.8903 | μmol/L | 13.6278 | °C | 1006 | hPa | Humid | 36 | -2 |  | 0 | 18.704 | 6755.4687 | 46527.4739 | 4 | 2500
168031 | 2023-08-18 13:48 | 95.7498 | POF1.4 (PSt3) | 2023-08-17 08:30 | Luka | 693.0774 | μmol/L | 13.5788 | °C | 1006 | hPa | Humid | 36 | -2 |  | 0 | 18.642 | 6747.6966 | 46523.7437 | 4 | 2500
168043 | 2023-08-18 13:48 | 95.8004 | POF1.4 (PSt3) | 2023-08-17 08:30 | Luka | 695.3195 | μmol/L | 13.6033 | °C | 1006 | hPa | Humid | 36 | -2 |  | 0 | 18.607 | 6750.2542 | 46525.5673 | 4 | 2500
168055 | 2023-08-18 13:48 | 95.8502 | POF1.4 (PSt3) | 2023-08-17 08:30 | Luka | 693.4642 | μmol/L | 13.6094 | °C | 1006 | hPa | Humid | 36 | -2 |  | 0 | 18.628 | 6749.1827 | 46529.3515 | 4 | 2500
168067 | 2023-08-18 13:48 | 95.9 | POF1.4 (PSt3) | 2023-08-17 08:30 | Luka | 691.7019 | μmol/L | 13.5788 | °C | 1006 | hPa | Humid | 36 | -2 |  | 0 | 18.659 | 6750.5366 | 46531.077 | 4 | 2500
168079 | 2023-08-18 13:48 | 95.9506 | POF1.4 (PSt3) | 2023-08-17 08:30 | Luka | 693.0899 | μmol/L | 13.5849 | °C | 1006 | hPa | Humid | 36 | -2 |  | 0 | 18.64 | 6747.4964 | 46523.7233 | 4 | 2500
168091 | 2023-08-18 13:48 | 96.0005 | POF1.4 (PSt3) | 2023-08-17 08:30 | Luka | 697.3438 | μmol/L | 13.5972 | °C | 1006 | hPa | Humid | 36 | -2 |  | 0 | 18.584 | 6749.7576 | 46525.8206 | 4 | 2500
168103 | 2023-08-18 13:48 | 96.0503 | POF1.4 (PSt3) | 2023-08-17 08:30 | Luka | 688.366 | μmol/L | 13.6829 | °C | 1006 | hPa | Humid | 36 | -2 |  | 0 | 18.669 | 6743.73 | 46530.269 | 4 | 2500
168115 | 2023-08-18 13:48 | 96.1001 | POF1.4 (PSt3) | 2023-08-17 08:30 | Luka | 693.4951 | μmol/L | 13.5849 | °C | 1006 | hPa | Humid | 36 | -2 |  | 0 | 18.635 | 6752.0818 | 46529.2641 | 4 | 2500
168132 | 2023-08-18 13:48 | 96.1498 | POF1.4 (PSt3) | 2023-08-17 08:30 | Luka | 694.4814 | μmol/L | 13.591 | °C | 1006 | hPa | Humid | 36 | -2 |  | 0 | 18.621 | 6743.5047 | 46517.5502 | 4 | 2500
168144 | 2023-08-18 13:49 | 96.2004 | POF1.4 (PSt3) | 2023-08-17 08:30 | Luka | 694.7327 | μmol/L | 13.6339 | °C | 1006 | hPa | Humid | 36 | -2 |  | 0 | 18.605 | 6745.02 | 46522.5255 | 4 | 2500
168151 | 2023-08-18 13:49 | 96.2503 | POF1.4 (PSt3) | 2023-08-17 08:30 | Luka | 694.7758 | μmol/L | 13.6155 | °C | 1006 | hPa | Humid | 36 | -2 |  | 0 | 18.61 | 6739.7974 | 46529.2876 | 4 | 2500
168163 | 2023-08-18 13:49 | 96.3001 | POF1.4 (PSt3) | 2023-08-17 08:30 | Luka | 695.3501 | μmol/L | 13.5788 | °C | 1006 | hPa | Humid | 36 | -2 |  | 0 | 18.614 | 6738.4165 | 46531.4492 | 4 | 2500
168175 | 2023-08-18 13:49 | 96.3499 | POF1.4 (PSt3) | 2023-08-17 08:30 | Luka | 693.7075 | μmol/L | 13.6094 | °C | 1006 | hPa | Humid | 36 | -2 |  | 0 | 18.625 | 6740.4286 | 46527.3659 | 4 | 2500
168187 | 2023-08-18 13:49 | 96.4005 | POF1.4 (PSt3) | 2023-08-17 08:30 | Luka | 699.1726 | μmol/L | 13.5727 | °C | 1006 | hPa | Humid | 36 | -2 |  | 0 | 18.569 | 6733.4628 | 46530.8018 | 4 | 2500
168199 | 2023-08-18 13:49 | 96.4502 | POF1.4 (PSt3) | 2023-08-17 08:30 | Luka | 692.187 | μmol/L | 13.5788 | °C | 1006 | hPa | Humid | 36 | -2 |  | 0 | 18.653 | 6727.956 | 46529.9679 | 4 | 2500
168211 | 2023-08-18 13:49 | 96.4999 | POF1.4 (PSt3) | 2023-08-17 08:30 | Luka | 699.4241 | μmol/L | 13.6523 | °C | 1006 | hPa | Humid | 36 | -2 |  | 0 | 18.542 | 6730.5657 | 46529.0417 | 4 | 2500
168223 | 2023-08-18 13:49 | 96.5505 | POF1.4 (PSt3) | 2023-08-17 08:30 | Luka | 692.1434 | μmol/L | 13.5972 | °C | 1006 | hPa | Humid | 36 | -2 |  | 0 | 18.648 | 6728.4805 | 46520.1763 | 4 | 2500
168235 | 2023-08-18 13:49 | 96.6003 | POF1.4 (PSt3) | 2023-08-17 08:30 | Luka | 695.9276 | μmol/L | 13.6217 | °C | 1006 | hPa | Humid | 36 | -2 |  | 0 | 18.594 | 6732.9199 | 46523.2407 | 4 | 2500
168247 | 2023-08-18 13:49 | 96.6502 | POF1.4 (PSt3) | 2023-08-17 08:30 | Luka | 696.0953 | μmol/L | 13.5849 | °C | 1006 | hPa | Humid | 36 | -2 |  | 0 | 18.603 | 6731.5364 | 46530.1605 | 4 | 2500
168259 | 2023-08-18 13:49 | 96.7 | POF1.4 (PSt3) | 2023-08-17 08:30 | Luka | 696.923 | μmol/L | 13.591 | °C | 1006 | hPa | Humid | 36 | -2 |  | 0 | 18.591 | 6736.3418 | 46525.788 | 4 | 2500
168271 | 2023-08-18 13:49 | 96.7506 | POF1.4 (PSt3) | 2023-08-17 08:30 | Luka | 692.3736 | μmol/L | 13.591 | °C | 1006 | hPa | Humid | 36 | -2 |  | 0 | 18.647 | 6728.31 | 46525.7367 | 4 | 2500
168283 | 2023-08-18 13:49 | 96.8003 | POF1.4 (PSt3) | 2023-08-17 08:30 | Luka | 694.4061 | μmol/L | 13.5543 | °C | 1006 | hPa | Humid | 36 | -2 |  | 0 | 18.633 | 6730.089 | 46527.7239 | 4 | 2500
168295 | 2023-08-18 13:49 | 96.8501 | POF1.4 (PSt3) | 2023-08-17 08:30 | Luka | 694.8372 | μmol/L | 13.5666 | °C | 1006 | hPa | Humid | 36 | -2 |  | 0 | 18.624 | 6729.1392 | 46521.0219 | 4 | 2500
168307 | 2023-08-18 13:49 | 96.8998 | POF1.4 (PSt3) | 2023-08-17 08:30 | Luka | 700.8087 | μmol/L | 13.6094 | °C | 1006 | hPa | Humid | 36 | -2 |  | 0 | 18.538 | 6730.5005 | 46528.5625 | 4 | 2500
168319 | 2023-08-18 13:49 | 96.9504 | POF1.4 (PSt3) | 2023-08-17 08:30 | Luka | 696.7217 | μmol/L | 13.5727 | °C | 1006 | hPa | Humid | 36 | -2 |  | 0 | 18.599 | 6724.9867 | 46523.3785 | 4 | 2500
168331 | 2023-08-18 13:49 | 97.0002 | POF1.4 (PSt3) | 2023-08-17 08:30 | Luka | 695.8566 | μmol/L | 13.5482 | °C | 1006 | hPa | Humid | 36 | -2 |  | 0 | 18.617 | 6736.4398 | 46524.2959 | 4 | 2500
168348 | 2023-08-18 13:49 | 97.0499 | POF1.4 (PSt3) | 2023-08-17 08:30 | Luka | 692.9654 | μmol/L | 13.6033 | °C | 1006 | hPa | Humid | 36 | -2 |  | 0 | 18.636 | 6731.2343 | 46524.4309 | 4 | 2500
168360 | 2023-08-18 13:49 | 97.1005 | POF1.4 (PSt3) | 2023-08-17 08:30 | Luka | 701.0887 | μmol/L | 13.5482 | °C | 1006 | hPa | Humid | 36 | -2 |  | 0 | 18.553 | 6724.3621 | 46525.5346 | 4 | 2500
168367 | 2023-08-18 13:49 | 97.1503 | POF1.4 (PSt3) | 2023-08-17 08:30 | Luka | 698.0403 | μmol/L | 13.5788 | °C | 1006 | hPa | Humid | 36 | -2 |  | 0 | 18.581 | 6720.6238 | 46525.3978 | 4 | 2500
168379 | 2023-08-18 13:50 | 97.2 | POF1.4 (PSt3) | 2023-08-17 08:30 | Luka | 696.9409 | μmol/L | 13.5604 | °C | 1006 | hPa | Humid | 36 | -2 |  | 0 | 18.6 | 6719.1113 | 46526.7846 | 4 | 2500
168391 | 2023-08-18 13:50 | 97.2506 | POF1.4 (PSt3) | 2023-08-17 08:30 | Luka | 696.6275 | μmol/L | 13.5666 | °C | 1006 | hPa | Humid | 36 | -2 |  | 0 | 18.602 | 6722.6501 | 46529.8166 | 4 | 2500
168403 | 2023-08-18 13:50 | 97.3003 | POF1.4 (PSt3) | 2023-08-17 08:30 | Luka | 699.5821 | μmol/L | 13.5727 | °C | 1006 | hPa | Humid | 36 | -2 |  | 0 | 18.564 | 6722.3738 | 46522.6637 | 4 | 2500
168415 | 2023-08-18 13:50 | 97.3501 | POF1.4 (PSt3) | 2023-08-17 08:30 | Luka | 695.7136 | μmol/L | 13.5972 | °C | 1006 | hPa | Humid | 36 | -2 |  | 0 | 18.604 | 6715.979 | 46527.0534 | 4 | 2500
168427 | 2023-08-18 13:50 | 97.4006 | POF1.4 (PSt3) | 2023-08-17 08:30 | Luka | 697.9458 | μmol/L | 13.5727 | °C | 1006 | hPa | Humid | 36 | -2 |  | 0 | 18.584 | 6726.0574 | 46528.3781 | 4 | 2500
168439 | 2023-08-18 13:50 | 97.4505 | POF1.4 (PSt3) | 2023-08-17 08:30 | Luka | 698.9831 | μmol/L | 13.5604 | °C | 1006 | hPa | Humid | 36 | -2 |  | 0 | 18.575 | 6725.003 | 46526.842 | 4 | 2500
168451 | 2023-08-18 13:50 | 97.5002 | POF1.4 (PSt3) | 2023-08-17 08:30 | Luka | 700.281 | μmol/L | 13.5543 | °C | 1006 | hPa | Humid | 36 | -2 |  | 0 | 18.561 | 6709.2345 | 46527.4867 | 4 | 2500
168463 | 2023-08-18 13:50 | 97.5499 | POF1.4 (PSt3) | 2023-08-17 08:30 | Luka | 699.8409 | μmol/L | 13.5788 | °C | 1006 | hPa | Humid | 36 | -2 |  | 0 | 18.559 | 6720.2318 | 46527.9625 | 4 | 2500
168475 | 2023-08-18 13:50 | 97.6006 | POF1.4 (PSt3) | 2023-08-17 08:30 | Luka | 698.316 | μmol/L | 13.5543 | °C | 1006 | hPa | Humid | 36 | -2 |  | 0 | 18.585 | 6716.6199 | 46521.5625 | 4 | 2500
168487 | 2023-08-18 13:50 | 97.6503 | POF1.4 (PSt3) | 2023-08-17 08:30 | Luka | 698.7762 | μmol/L | 13.5788 | °C | 1006 | hPa | Humid | 36 | -2 |  | 0 | 18.572 | 6716.0595 | 46523.0619 | 4 | 2500
168499 | 2023-08-18 13:50 | 97.7002 | POF1.4 (PSt3) | 2023-08-17 08:30 | Luka | 697.2799 | μmol/L | 13.5666 | °C | 1006 | hPa | Humid | 36 | -2 |  | 0 | 18.594 | 6716.1989 | 46524.449 | 4 | 2500
168511 | 2023-08-18 13:50 | 97.75 | POF1.4 (PSt3) | 2023-08-17 08:30 | Luka | 697.4431 | μmol/L | 13.5666 | °C | 1006 | hPa | Humid | 36 | -2 |  | 0 | 18.592 | 6714.0483 | 46526.1848 | 4 | 2500
168523 | 2023-08-18 13:50 | 97.8006 | POF1.4 (PSt3) | 2023-08-17 08:30 | Luka | 705.5246 | μmol/L | 13.5788 | °C | 1006 | hPa | Humid | 36 | -2 |  | 0 | 18.49 | 6717.8388 | 46520.2994 | 4 | 2500
168535 | 2023-08-18 13:50 | 97.8503 | POF1.4 (PSt3) | 2023-08-17 08:30 | Luka | 705.2363 | μmol/L | 13.5604 | °C | 1006 | hPa | Humid | 36 | -2 |  | 0 | 18.499 | 6712.3986 | 46525.7006 | 4 | 2500
168547 | 2023-08-18 13:50 | 97.9 | POF1.4 (PSt3) | 2023-08-17 08:30 | Luka | 707.7659 | μmol/L | 13.5421 | °C | 1006 | hPa | Humid | 36 | -2 |  | 0 | 18.474 | 6710.3724 | 46523.6872 | 4 | 2500
168559 | 2023-08-18 13:50 | 97.9506 | POF1.4 (PSt3) | 2023-08-17 08:30 | Luka | 696.6148 | μmol/L | 13.5604 | °C | 1006 | hPa | Humid | 36 | -2 |  | 0 | 18.604 | 6702.5497 | 46521.9923 | 4 | 2500
168571 | 2023-08-18 13:50 | 98.0004 | POF1.4 (PSt3) | 2023-08-17 08:30 | Luka | 702.0553 | μmol/L | 13.6155 | °C | 1006 | hPa | Humid | 36 | -2 |  | 0 | 18.521 | 6702.1904 | 46522.8938 | 4 | 2500
168583 | 2023-08-18 13:50 | 98.0502 | POF1.4 (PSt3) | 2023-08-17 08:30 | Luka | 698.927 | μmol/L | 13.5727 | °C | 1006 | hPa | Humid | 36 | -2 |  | 0 | 18.572 | 6709.5569 | 46523.8948 | 4 | 2500
168600 | 2023-08-18 13:50 | 98.0999 | POF1.4 (PSt3) | 2023-08-17 08:30 | Luka | 701.5947 | μmol/L | 13.5543 | °C | 1006 | hPa | Humid | 36 | -2 |  | 0 | 18.545 | 6702.7272 | 46527.569 | 4 | 2500
168612 | 2023-08-18 13:50 | 98.1505 | POF1.4 (PSt3) | 2023-08-17 08:30 | Luka | 700.5142 | μmol/L | 13.5482 | °C | 1006 | hPa | Humid | 36 | -2 |  | 0 | 18.56 | 6702.7244 | 46525.3118 | 4 | 2500
168619 | 2023-08-18 13:51 | 98.2002 | POF1.4 (PSt3) | 2023-08-17 08:30 | Luka | 704.1033 | μmol/L | 13.6094 | °C | 1006 | hPa | Humid | 36 | -2 |  | 0 | 18.498 | 6710.6809 | 46524.3755 | 4 | 2500
168631 | 2023-08-18 13:51 | 98.2499 | POF1.4 (PSt3) | 2023-08-17 08:30 | Luka | 704.1167 | μmol/L | 13.6155 | °C | 1006 | hPa | Humid | 36 | -2 |  | 0 | 18.496 | 6703.4952 | 46523.1454 | 4 | 2500
168643 | 2023-08-18 13:51 | 98.3005 | POF1.4 (PSt3) | 2023-08-17 08:30 | Luka | 705.4399 | μmol/L | 13.6155 | °C | 1006 | hPa | Humid | 36 | -2 |  | 0 | 18.48 | 6704.3813 | 46523.6678 | 4 | 2500
168655 | 2023-08-18 13:51 | 98.3506 | POF1.4 (PSt3) | 2023-08-17 08:30 | Luka | 704.7935 | μmol/L | 13.5849 | °C | 1006 | hPa | Humid | 36 | -2 |  | 0 | 18.497 | 6699.7201 | 46527.9329 | 4 | 2500
168667 | 2023-08-18 13:51 | 98.4004 | POF1.4 (PSt3) | 2023-08-17 08:30 | Luka | 700.6481 | μmol/L | 13.5727 | °C | 1006 | hPa | Humid | 36 | -2 |  | 0 | 18.551 | 6699.6301 | 46523.7662 | 4 | 2500
168675 | 2023-08-18 13:51 | 98.4501 | POF1.4 (PSt3) | 2023-08-17 08:30 | Luka | 703.8449 | μmol/L | 13.5666 | °C | 1006 | hPa | Humid | 36 | -2 |  | 0 | 18.514 | 6694.7054 | 46524.3601 | 4 | 2500
168687 | 2023-08-18 13:51 | 98.4999 | POF1.4 (PSt3) | 2023-08-17 08:30 | Luka | 703.1026 | μmol/L | 13.5666 | °C | 1006 | hPa | Humid | 36 | -2 |  | 0 | 18.523 | 6706.6639 | 46523.5678 | 4 | 2500
168703 | 2023-08-18 13:51 | 98.5506 | POF1.4 (PSt3) | 2023-08-17 08:30 | Luka | 707.2386 | μmol/L | 13.5666 | °C | 1006 | hPa | Humid | 36 | -2 |  | 0 | 18.473 | 6693.3055 | 46519.4385 | 4 | 2500
168715 | 2023-08-18 13:51 | 98.6004 | POF1.4 (PSt3) | 2023-08-17 08:30 | Luka | 699.2244 | μmol/L | 13.5972 | °C | 1006 | hPa | Humid | 36 | -2 |  | 0 | 18.561 | 6692.5133 | 46530.1918 | 4 | 2500
168723 | 2023-08-18 13:51 | 98.6501 | POF1.4 (PSt3) | 2023-08-17 08:30 | Luka | 703.4295 | μmol/L | 13.6033 | °C | 1006 | hPa | Humid | 36 | -2 |  | 0 | 18.508 | 6692.9505 | 46521.4425 | 4 | 2500
168739 | 2023-08-18 13:51 | 98.6999 | POF1.4 (PSt3) | 2023-08-17 08:30 | Luka | 698.1011 | μmol/L | 13.6462 | °C | 1006 | hPa | Humid | 36 | -2 |  | 0 | 18.56 | 6699.445 | 46526.7742 | 4 | 2500
168751 | 2023-08-18 13:51 | 98.7504 | POF1.4 (PSt3) | 2023-08-17 08:30 | Luka | 702.5128 | μmol/L | 13.5604 | °C | 1006 | hPa | Humid | 36 | -2 |  | 0 | 18.532 | 6689.2121 | 46525.167 | 4 | 2500
168763 | 2023-08-18 13:51 | 98.8004 | POF1.4 (PSt3) | 2023-08-17 08:30 | Luka | 699.811 | μmol/L | 13.6033 | °C | 1006 | hPa | Humid | 36 | -2 |  | 0 | 18.552 | 6691.0051 | 46527.4127 | 4 | 2500
168775 | 2023-08-18 13:51 | 98.8501 | POF1.4 (PSt3) | 2023-08-17 08:30 | Luka | 698.3334 | μmol/L | 13.64 | °C | 1006 | hPa | Humid | 36 | -2 |  | 0 | 18.559 | 6693.8048 | 46521.4996 | 4 | 2500
168787 | 2023-08-18 13:51 | 98.8999 | POF1.4 (PSt3) | 2023-08-17 08:30 | Luka | 700.5306 | μmol/L | 13.6707 | °C | 1006 | hPa | Humid | 36 | -2 |  | 0 | 18.523 | 6691.0295 | 46520.3913 | 4 | 2500
168799 | 2023-08-18 13:51 | 98.9505 | POF1.4 (PSt3) | 2023-08-17 08:30 | Luka | 707.8199 | μmol/L | 13.5666 | °C | 1006 | hPa | Humid | 36 | -2 |  | 0 | 18.466 | 6690.1102 | 46523.4483 | 4 | 2500
168811 | 2023-08-18 13:51 | 99.0003 | POF1.4 (PSt3) | 2023-08-17 08:30 | Luka | 701.1613 | μmol/L | 13.6584 | °C | 1006 | hPa | Humid | 36 | -2 |  | 0 | 18.519 | 6691.8075 | 46524.7277 | 4 | 2500
168823 | 2023-08-18 13:51 | 99.05 | POF1.4 (PSt3) | 2023-08-17 08:30 | Luka | 704.7801 | μmol/L | 13.5788 | °C | 1006 | hPa | Humid | 36 | -2 |  | 0 | 18.499 | 6688.1124 | 46521.6382 | 4 | 2500
168840 | 2023-08-18 13:51 | 99.0998 | POF1.4 (PSt3) | 2023-08-17 08:30 | Luka | 703.7063 | μmol/L | 13.5788 | °C | 1006 | hPa | Humid | 36 | -2 |  | 0 | 18.512 | 6687.7003 | 46526.5175 | 4 | 2500
168852 | 2023-08-18 13:51 | 99.1504 | POF1.4 (PSt3) | 2023-08-17 08:30 | Luka | 704.3089 | μmol/L | 13.6278 | °C | 1006 | hPa | Humid | 36 | -2 |  | 0 | 18.49 | 6688.2826 | 46520.097 | 4 | 2500
168859 | 2023-08-18 13:52 | 99.2002 | POF1.4 (PSt3) | 2023-08-17 08:30 | Luka | 702.032 | μmol/L | 13.5666 | °C | 1006 | hPa | Humid | 36 | -2 |  | 0 | 18.536 | 6683.1192 | 46523.7433 | 4 | 2500
168871 | 2023-08-18 13:52 | 99.2499 | POF1.4 (PSt3) | 2023-08-17 08:30 | Luka | 704.9188 | μmol/L | 13.5666 | °C | 1006 | hPa | Humid | 36 | -2 |  | 0 | 18.501 | 6684.2238 | 46524.9687 | 4 | 2500
168883 | 2023-08-18 13:52 | 99.3006 | POF1.4 (PSt3) | 2023-08-17 08:30 | Luka | 701.4266 | μmol/L | 13.591 | °C | 1006 | hPa | Humid | 36 | -2 |  | 0 | 18.536 | 6684.7664 | 46520.2048 | 4 | 2500
168895 | 2023-08-18 13:52 | 99.3503 | POF1.4 (PSt3) | 2023-08-17 08:30 | Luka | 706.0485 | μmol/L | 13.591 | °C | 1006 | hPa | Humid | 36 | -2 |  | 0 | 18.48 | 6675.2332 | 46528.9371 | 4 | 2500
168907 | 2023-08-18 13:52 | 99.4 | POF1.4 (PSt3) | 2023-08-17 08:30 | Luka | 706.2007 | μmol/L | 13.5849 | °C | 1006 | hPa | Humid | 36 | -2 |  | 0 | 18.48 | 6681.5647 | 46525.462 | 4 | 2500
168919 | 2023-08-18 13:52 | 99.4498 | POF1.4 (PSt3) | 2023-08-17 08:30 | Luka | 705.0794 | μmol/L | 13.6768 | °C | 1006 | hPa | Humid | 36 | -2 |  | 0 | 18.466 | 6681.2968 | 46524.7088 | 4 | 2500
168931 | 2023-08-18 13:52 | 99.5005 | POF1.4 (PSt3) | 2023-08-17 08:30 | Luka | 708.0269 | μmol/L | 13.5849 | °C | 1006 | hPa | Humid | 36 | -2 |  | 0 | 18.458 | 6675.4953 | 46520.9435 | 4 | 2500
168943 | 2023-08-18 13:52 | 99.5502 | POF1.4 (PSt3) | 2023-08-17 08:30 | Luka | 705.0443 | μmol/L | 13.5482 | °C | 1006 | hPa | Humid | 36 | -2 |  | 0 | 18.505 | 6676.2459 | 46525.3435 | 4 | 2500
168955 | 2023-08-18 13:52 | 99.6 | POF1.4 (PSt3) | 2023-08-17 08:30 | Luka | 704.1167 | μmol/L | 13.6155 | °C | 1006 | hPa | Humid | 36 | -2 |  | 0 | 18.496 | 6679.9943 | 46529.7528 | 4 | 2500
168967 | 2023-08-18 13:52 | 99.6505 | POF1.4 (PSt3) | 2023-08-17 08:30 | Luka | 705.4151 | μmol/L | 13.5666 | °C | 1006 | hPa | Humid | 36 | -2 |  | 0 | 18.495 | 6680.7054 | 46521.1382 | 4 | 2500
168979 | 2023-08-18 13:52 | 99.7003 | POF1.4 (PSt3) | 2023-08-17 08:30 | Luka | 704.9839 | μmol/L | 13.6339 | °C | 1006 | hPa | Humid | 36 | -2 |  | 0 | 18.48 | 6675.3704 | 46525.0895 | 4 | 2500
168991 | 2023-08-18 13:52 | 99.7499 | POF1.4 (PSt3) | 2023-08-17 08:30 | Luka | 703.2221 | μmol/L | 13.6217 | °C | 1006 | hPa | Humid | 36 | -2 |  | 0 | 18.505 | 6681.3813 | 46525.5445 | 4 | 2500
169003 | 2023-08-18 13:52 | 99.7999 | POF1.4 (PSt3) | 2023-08-17 08:30 | Luka | 706.0333 | μmol/L | 13.6217 | °C | 1006 | hPa | Humid | 36 | -2 |  | 0 | 18.471 | 6670.857 | 46523.3505 | 4 | 2500
169015 | 2023-08-18 13:52 | 99.8504 | POF1.4 (PSt3) | 2023-08-17 08:30 | Luka | 707.888 | μmol/L | 13.5972 | °C | 1006 | hPa | Humid | 36 | -2 |  | 0 | 18.456 | 6669.858 | 46524.5924 | 4 | 2500
169027 | 2023-08-18 13:52 | 99.9002 | POF1.4 (PSt3) | 2023-08-17 08:30 | Luka | 709.1935 | μmol/L | 13.5482 | °C | 1006 | hPa | Humid | 36 | -2 |  | 0 | 18.455 | 6671.7091 | 46522.8025 | 4 | 2500
169039 | 2023-08-18 13:52 | 99.9499 | POF1.4 (PSt3) | 2023-08-17 08:30 | Luka | 708.4281 | μmol/L | 13.6155 | °C | 1006 | hPa | Humid | 36 | -2 |  | 0 | 18.444 | 6677.305 | 46527.0287 | 4 | 2500
169051 | 2023-08-18 13:52 | 100.0006 | POF1.4 (PSt3) | 2023-08-17 08:30 | Luka | 704.8494 | μmol/L | 13.5727 | °C | 1006 | hPa | Humid | 36 | -2 |  | 0 | 18.5 | 6667.0299 | 46524.1971 | 4 | 2500
169063 | 2023-08-18 13:52 | 100.0504 | POF1.4 (PSt3) | 2023-08-17 08:30 | Luka | 712.0036 | μmol/L | 13.5727 | °C | 1006 | hPa | Humid | 36 | -2 |  | 0 | 18.414 | 6667.9275 | 46526.233 | 4 | 2500
169080 | 2023-08-18 13:52 | 100.1001 | POF1.4 (PSt3) | 2023-08-17 08:30 | Luka | 707.4453 | μmol/L | 13.5849 | °C | 1006 | hPa | Humid | 36 | -2 |  | 0 | 18.465 | 6666.4509 | 46525.9067 | 4 | 2500
169087 | 2023-08-18 13:52 | 100.1499 | POF1.4 (PSt3) | 2023-08-17 08:30 | Luka | 708.0954 | μmol/L | 13.6155 | °C | 1006 | hPa | Humid | 36 | -2 |  | 0 | 18.448 | 6666.6734 | 46522.6756 | 4 | 2500
169099 | 2023-08-18 13:53 | 100.2005 | POF1.4 (PSt3) | 2023-08-17 08:30 | Luka | 705.1243 | μmol/L | 13.5849 | °C | 1006 | hPa | Humid | 36 | -2 |  | 0 | 18.493 | 6670.9991 | 46524.7277 | 4 | 2500
169111 | 2023-08-18 13:53 | 100.2503 | POF1.4 (PSt3) | 2023-08-17 08:30 | Luka | 709.8874 | μmol/L | 13.5604 | °C | 1006 | hPa | Humid | 36 | -2 |  | 0 | 18.443 | 6670.5921 | 46523.5031 | 4 | 2500
169123 | 2023-08-18 13:53 | 100.3002 | POF1.4 (PSt3) | 2023-08-17 08:30 | Luka | 710.1926 | μmol/L | 13.5849 | °C | 1006 | hPa | Humid | 36 | -2 |  | 0 | 18.432 | 6664.729 | 46527.8294 | 4 | 2500
169135 | 2023-08-18 13:53 | 100.3499 | POF1.4 (PSt3) | 2023-08-17 08:30 | Luka | 706.6288 | μmol/L | 13.591 | °C | 1006 | hPa | Humid | 36 | -2 |  | 0 | 18.473 | 6660.314 | 46521.2084 | 4 | 2500
169147 | 2023-08-18 13:53 | 100.4005 | POF1.4 (PSt3) | 2023-08-17 08:30 | Luka | 705.8156 | μmol/L | 13.5604 | °C | 1006 | hPa | Humid | 36 | -2 |  | 0 | 18.492 | 6663.3797 | 46523.7205 | 4 | 2500
169159 | 2023-08-18 13:53 | 100.4504 | POF1.4 (PSt3) | 2023-08-17 08:30 | Luka | 712.4222 | μmol/L | 13.5727 | °C | 1006 | hPa | Humid | 36 | -2 |  | 0 | 18.409 | 6664.5916 | 46523.2597 | 4 | 2500
169171 | 2023-08-18 13:53 | 100.5001 | POF1.4 (PSt3) | 2023-08-17 08:30 | Luka | 710.3037 | μmol/L | 13.6339 | °C | 1006 | hPa | Humid | 36 | -2 |  | 0 | 18.416 | 6659.3551 | 46520.3629 | 4 | 2500
169179 | 2023-08-18 13:53 | 100.5499 | POF1.4 (PSt3) | 2023-08-17 08:30 | Luka | 707.4046 | μmol/L | 13.5666 | °C | 1006 | hPa | Humid | 36 | -2 |  | 0 | 18.471 | 6660.1252 | 46520.9013 | 4 | 2500
169195 | 2023-08-18 13:53 | 100.6005 | POF1.4 (PSt3) | 2023-08-17 08:30 | Luka | 703.8824 | μmol/L | 13.6217 | °C | 1006 | hPa | Humid | 36 | -2 |  | 0 | 18.497 | 6661.1214 | 46522.4494 | 4 | 2500
169207 | 2023-08-18 13:53 | 100.6503 | POF1.4 (PSt3) | 2023-08-17 08:30 | Luka | 712.4361 | μmol/L | 13.5788 | °C | 1006 | hPa | Humid | 36 | -2 |  | 0 | 18.407 | 6659.2898 | 46529.5981 | 4 | 2500
169215 | 2023-08-18 13:53 | 100.7 | POF1.4 (PSt3) | 2023-08-17 08:30 | Luka | 709.0667 | μmol/L | 13.6033 | °C | 1006 | hPa | Humid | 36 | -2 |  | 0 | 18.44 | 6662.4985 | 46533.3962 | 4 | 2500
169227 | 2023-08-18 13:53 | 100.7499 | POF1.4 (PSt3) | 2023-08-17 08:30 | Luka | 709.7755 | μmol/L | 13.5849 | °C | 1006 | hPa | Humid | 36 | -2 |  | 0 | 18.437 | 6662.4548 | 46525.1594 | 4 | 2500
169243 | 2023-08-18 13:53 | 100.8005 | POF1.4 (PSt3) | 2023-08-17 08:30 | Luka | 707.0006 | μmol/L | 13.6462 | °C | 1006 | hPa | Humid | 36 | -2 |  | 0 | 18.452 | 6657.4138 | 46521.7418 | 4 | 2500
169255 | 2023-08-18 13:53 | 100.8503 | POF1.4 (PSt3) | 2023-08-17 08:30 | Luka | 711.6828 | μmol/L | 13.6155 | °C | 1006 | hPa | Humid | 36 | -2 |  | 0 | 18.405 | 6650.0959 | 46523.9306 | 4 | 2500
169263 | 2023-08-18 13:53 | 100.9 | POF1.4 (PSt3) | 2023-08-17 08:30 | Luka | 712.0036 | μmol/L | 13.5727 | °C | 1006 | hPa | Humid | 36 | -2 |  | 0 | 18.414 | 6654.5281 | 46528.2048 | 4 | 2500
169279 | 2023-08-18 13:53 | 100.9506 | POF1.4 (PSt3) | 2023-08-17 08:30 | Luka | 707.4453 | μmol/L | 13.5849 | °C | 1006 | hPa | Humid | 36 | -2 |  | 0 | 18.465 | 6645.3552 | 46522.3017 | 4 | 2500
169291 | 2023-08-18 13:53 | 101.0003 | POF1.4 (PSt3) | 2023-08-17 08:30 | Luka | 710.1784 | μmol/L | 13.6155 | °C | 1006 | hPa | Humid | 36 | -2 |  | 0 | 18.423 | 6650.5461 | 46520.4573 | 4 | 2500
169308 | 2023-08-18 13:53 | 101.0503 | POF1.4 (PSt3) | 2023-08-17 08:30 | Luka | 711.418 | μmol/L | 13.5727 | °C | 1006 | hPa | Humid | 36 | -2 |  | 0 | 18.421 | 6652.3682 | 46527.0135 | 4 | 2500
169320 | 2023-08-18 13:53 | 101.1 | POF1.4 (PSt3) | 2023-08-17 08:30 | Luka | 711.8501 | μmol/L | 13.5788 | °C | 1006 | hPa | Humid | 36 | -2 |  | 0 | 18.414 | 6649.8641 | 46526.9515 | 4 | 2500
169327 | 2023-08-18 13:53 | 101.1499 | POF1.4 (PSt3) | 2023-08-17 08:30 | Luka | 710.3733 | μmol/L | 13.591 | °C | 1006 | hPa | Humid | 36 | -2 |  | 0 | 18.428 | 6645.1623 | 46524.5951 | 4 | 2500
169339 | 2023-08-18 13:54 | 101.2005 | POF1.4 (PSt3) | 2023-08-17 08:30 | Luka | 714.6599 | μmol/L | 13.5604 | °C | 1006 | hPa | Humid | 36 | -2 |  | 0 | 18.386 | 6648.0473 | 46525.566 | 4 | 2500
169351 | 2023-08-18 13:54 | 101.2503 | POF1.4 (PSt3) | 2023-08-17 08:30 | Luka | 708.8876 | μmol/L | 13.5604 | °C | 1006 | hPa | Humid | 36 | -2 |  | 0 | 18.455 | 6639.249 | 46517.0304 | 4 | 2500
169359 | 2023-08-18 13:54 | 101.3001 | POF1.4 (PSt3) | 2023-08-17 08:30 | Luka | 709.8863 | μmol/L | 13.6339 | °C | 1006 | hPa | Humid | 36 | -2 |  | 0 | 18.421 | 6648.6523 | 46528.0836 | 4 | 2500
169371 | 2023-08-18 13:54 | 101.3499 | POF1.4 (PSt3) | 2023-08-17 08:30 | Luka | 712.5339 | μmol/L | 13.5849 | °C | 1006 | hPa | Humid | 36 | -2 |  | 0 | 18.404 | 6648.1379 | 46528.6511 | 4 | 2500
169387 | 2023-08-18 13:54 | 101.4005 | POF1.4 (PSt3) | 2023-08-17 08:30 | Luka | 713.0368 | μmol/L | 13.5849 | °C | 1006 | hPa | Humid | 36 | -2 |  | 0 | 18.398 | 6643.6138 | 46518.8184 | 4 | 2500
169399 | 2023-08-18 13:54 | 101.4505 | POF1.4 (PSt3) | 2023-08-17 08:30 | Luka | 710.9027 | μmol/L | 13.5666 | °C | 1006 | hPa | Humid | 36 | -2 |  | 0 | 18.429 | 6646.4319 | 46523.6886 | 4 | 2500
169411 | 2023-08-18 13:54 | 101.5001 | POF1.4 (PSt3) | 2023-08-17 08:30 | Luka | 712.8133 | μmol/L | 13.5604 | °C | 1006 | hPa | Humid | 36 | -2 |  | 0 | 18.408 | 6639.2301 | 46527.1841 | 4 | 2500
169423 | 2023-08-18 13:54 | 101.5506 | POF1.4 (PSt3) | 2023-08-17 08:30 | Luka | 713.4562 | μmol/L | 13.5482 | °C | 1006 | hPa | Humid | 36 | -2 |  | 0 | 18.404 | 6641.8879 | 46523.261 | 4 | 2500
169435 | 2023-08-18 13:54 | 101.6005 | POF1.4 (PSt3) | 2023-08-17 08:30 | Luka | 713.89 | μmol/L | 13.591 | °C | 1006 | hPa | Humid | 36 | -2 |  | 0 | 18.386 | 6636.9037 | 46528.9917 | 4 | 2500
169447 | 2023-08-18 13:54 | 101.6503 | POF1.4 (PSt3) | 2023-08-17 08:30 | Luka | 711.3341 | μmol/L | 13.6094 | °C | 1006 | hPa | Humid | 36 | -2 |  | 0 | 18.411 | 6644.4648 | 46522.803 | 4 | 2500
169455 | 2023-08-18 13:54 | 101.6999 | POF1.4 (PSt3) | 2023-08-17 08:30 | Luka | 713.1354 | μmol/L | 13.6278 | °C | 1006 | hPa | Humid | 36 | -2 |  | 0 | 18.384 | 6639.9421 | 46527.2208 | 4 | 2500
169471 | 2023-08-18 13:54 | 101.7506 | POF1.4 (PSt3) | 2023-08-17 08:30 | Luka | 713.8626 | μmol/L | 13.6155 | °C | 1006 | hPa | Humid | 36 | -2 |  | 0 | 18.379 | 6642.3152 | 46517.5928 | 4 | 2500
169483 | 2023-08-18 13:54 | 101.8004 | POF1.4 (PSt3) | 2023-08-17 08:30 | Luka | 715.4464 | μmol/L | 13.6094 | °C | 1006 | hPa | Humid | 36 | -2 |  | 0 | 18.362 | 6638.6703 | 46527.9209 | 4 | 2500
169495 | 2023-08-18 13:54 | 101.8502 | POF1.4 (PSt3) | 2023-08-17 08:30 | Luka | 713.2186 | μmol/L | 13.591 | °C | 1006 | hPa | Humid | 36 | -2 |  | 0 | 18.394 | 6638.9947 | 46526.8597 | 4 | 2500
169507 | 2023-08-18 13:54 | 101.8999 | POF1.4 (PSt3) | 2023-08-17 08:30 | Luka | 715.8105 | μmol/L | 13.5849 | °C | 1006 | hPa | Humid | 36 | -2 |  | 0 | 18.365 | 6641.0618 | 46525.1145 | 4 | 2500
169524 | 2023-08-18 13:54 | 101.9498 | POF1.4 (PSt3) | 2023-08-17 08:30 | Luka | 717.9908 | μmol/L | 13.5788 | °C | 1006 | hPa | Humid | 36 | -2 |  | 0 | 18.341 | 6636.5915 | 46527.536 | 4 | 2500
169536 | 2023-08-18 13:54 | 102.0004 | POF1.4 (PSt3) | 2023-08-17 08:30 | Luka | 713.0091 | μmol/L | 13.6094 | °C | 1006 | hPa | Humid | 36 | -2 |  | 0 | 18.391 | 6633.4269 | 46515.8239 | 4 | 2500
169543 | 2023-08-18 13:54 | 102.0502 | POF1.4 (PSt3) | 2023-08-17 08:30 | Luka | 714.226 | μmol/L | 13.591 | °C | 1006 | hPa | Humid | 36 | -2 |  | 0 | 18.382 | 6634.9385 | 46522.2784 | 4 | 2500
169551 | 2023-08-18 13:54 | 102.1 | POF1.4 (PSt3) | 2023-08-17 08:30 | Luka | 720.2225 | μmol/L | 13.591 | °C | 1006 | hPa | Humid | 36 | -2 |  | 0 | 18.311 | 6633.4559 | 46524.6962 | 4 | 2500
169567 | 2023-08-18 13:54 | 102.1505 | POF1.4 (PSt3) | 2023-08-17 08:30 | Luka | 711.7387 | μmol/L | 13.5666 | °C | 1006 | hPa | Humid | 36 | -2 |  | 0 | 18.419 | 6629.9673 | 46516.185 | 4 | 2500
169579 | 2023-08-18 13:55 | 102.2004 | POF1.4 (PSt3) | 2023-08-17 08:30 | Luka | 716.1619 | μmol/L | 13.591 | °C | 1006 | hPa | Humid | 36 | -2 |  | 0 | 18.359 | 6635.4064 | 46523.0307 | 4 | 2500
169591 | 2023-08-18 13:55 | 102.2502 | POF1.4 (PSt3) | 2023-08-17 08:30 | Luka | 715.5995 | μmol/L | 13.5666 | °C | 1006 | hPa | Humid | 36 | -2 |  | 0 | 18.373 | 6636.489 | 46522.1499 | 4 | 2500
169603 | 2023-08-18 13:55 | 102.3001 | POF1.4 (PSt3) | 2023-08-17 08:30 | Luka | 715.7538 | μmol/L | 13.5604 | °C | 1006 | hPa | Humid | 36 | -2 |  | 0 | 18.373 | 6635.2485 | 46524.5127 | 4 | 2500
169611 | 2023-08-18 13:55 | 102.3499 | POF1.4 (PSt3) | 2023-08-17 08:30 | Luka | 714.7019 | μmol/L | 13.5421 | °C | 1006 | hPa | Humid | 36 | -2 |  | 0 | 18.391 | 6631.4338 | 46520.1514 | 4 | 2500
169627 | 2023-08-18 13:55 | 102.4004 | POF1.4 (PSt3) | 2023-08-17 08:30 | Luka | 719.4858 | μmol/L | 13.5666 | °C | 1006 | hPa | Humid | 36 | -2 |  | 0 | 18.327 | 6629.7329 | 46521.8674 | 4 | 2500
169639 | 2023-08-18 13:55 | 102.4502 | POF1.4 (PSt3) | 2023-08-17 08:30 | Luka | 716.302 | μmol/L | 13.5788 | °C | 1006 | hPa | Humid | 36 | -2 |  | 0 | 18.361 | 6633.5767 | 46524.1324 | 4 | 2500
169647 | 2023-08-18 13:55 | 102.5 | POF1.4 (PSt3) | 2023-08-17 08:30 | Luka | 714.4651 | μmol/L | 13.6217 | °C | 1006 | hPa | Humid | 36 | -2 |  | 0 | 18.37 | 6625.0843 | 46526.3126 | 4 | 2500
169663 | 2023-08-18 13:55 | 102.5506 | POF1.4 (PSt3) | 2023-08-17 08:30 | Luka | 714.6463 | μmol/L | 13.591 | °C | 1006 | hPa | Humid | 36 | -2 |  | 0 | 18.377 | 6630.2997 | 46523.3496 | 4 | 2500
169675 | 2023-08-18 13:55 | 102.6003 | POF1.4 (PSt3) | 2023-08-17 08:30 | Luka | 716.5123 | μmol/L | 13.5604 | °C | 1006 | hPa | Humid | 36 | -2 |  | 0 | 18.364 | 6627.5354 | 46522.2119 | 4 | 2500
169687 | 2023-08-18 13:55 | 102.6501 | POF1.4 (PSt3) | 2023-08-17 08:30 | Luka | 719.9679 | μmol/L | 13.591 | °C | 1006 | hPa | Humid | 36 | -2 |  | 0 | 18.314 | 6629.264 | 46526.1254 | 4 | 2500
169699 | 2023-08-18 13:55 | 102.7001 | POF1.4 (PSt3) | 2023-08-17 08:30 | Luka | 719.418 | μmol/L | 13.6094 | °C | 1006 | hPa | Humid | 36 | -2 |  | 0 | 18.315 | 6622.1176 | 46536.3916 | 4 | 2500
169707 | 2023-08-18 13:55 | 102.7498 | POF1.4 (PSt3) | 2023-08-17 08:30 | Luka | 719.2731 | μmol/L | 13.5482 | °C | 1006 | hPa | Humid | 36 | -2 |  | 0 | 18.335 | 6627.5184 | 46525.3609 | 4 | 2500
169723 | 2023-08-18 13:55 | 102.8005 | POF1.4 (PSt3) | 2023-08-17 08:30 | Luka | 716.5825 | μmol/L | 13.5543 | °C | 1006 | hPa | Humid | 36 | -2 |  | 0 | 18.365 | 6626.7197 | 46520.6353 | 4 | 2500
169731 | 2023-08-18 13:55 | 102.8502 | POF1.4 (PSt3) | 2023-08-17 08:30 | Luka | 715.9506 | μmol/L | 13.5727 | °C | 1006 | hPa | Humid | 36 | -2 |  | 0 | 18.367 | 6626.6284 | 46521.209 | 4 | 2500
169750 | 2023-08-18 13:55 | 102.9 | POF1.4 (PSt3) | 2023-08-17 08:30 | Luka | 720.6325 | μmol/L | 13.5849 | °C | 1006 | hPa | Humid | 36 | -2 |  | 0 | 18.308 | 6621.8624 | 46518.0045 | 4 | 2500
169764 | 2023-08-18 13:55 | 102.9505 | POF1.4 (PSt3) | 2023-08-17 08:30 | Luka | 719.0751 | μmol/L | 13.5359 | °C | 1006 | hPa | Humid | 36 | -2 |  | 0 | 18.341 | 6620.1214 | 46523.2466 | 4 | 2500
169771 | 2023-08-18 13:55 | 103.0004 | POF1.4 (PSt3) | 2023-08-17 08:30 | Luka | 718.1475 | μmol/L | 13.6094 | °C | 1006 | hPa | Humid | 36 | -2 |  | 0 | 18.33 | 6626.0506 | 46518.9275 | 4 | 2500
169783 | 2023-08-18 13:55 | 103.05 | POF1.4 (PSt3) | 2023-08-17 08:30 | Luka | 719.6554 | μmol/L | 13.5666 | °C | 1006 | hPa | Humid | 36 | -2 |  | 0 | 18.325 | 6620.0515 | 46521.8543 | 4 | 2500
169795 | 2023-08-18 13:55 | 103.1006 | POF1.4 (PSt3) | 2023-08-17 08:30 | Luka | 718.6676 | μmol/L | 13.5788 | °C | 1006 | hPa | Humid | 36 | -2 |  | 0 | 18.333 | 6624.8816 | 46528.5443 | 4 | 2500
169807 | 2023-08-18 13:55 | 103.1506 | POF1.4 (PSt3) | 2023-08-17 08:30 | Luka | 715.1228 | μmol/L | 13.5788 | °C | 1006 | hPa | Humid | 36 | -2 |  | 0 | 18.375 | 6619.4518 | 46525.8896 | 4 | 2500
169815 | 2023-08-18 13:56 | 103.2002 | POF1.4 (PSt3) | 2023-08-17 08:30 | Luka | 720.4919 | μmol/L | 13.5972 | °C | 1006 | hPa | Humid | 36 | -2 |  | 0 | 18.306 | 6620.3799 | 46525.9336 | 4 | 2500
169831 | 2023-08-18 13:56 | 103.25 | POF1.4 (PSt3) | 2023-08-17 08:30 | Luka | 723.3537 | μmol/L | 13.5482 | °C | 1006 | hPa | Humid | 36 | -2 |  | 0 | 18.287 | 6619.7478 | 46522.73 | 4 | 2500
169843 | 2023-08-18 13:56 | 103.2999 | POF1.4 (PSt3) | 2023-08-17 08:30 | Luka | 715.7405 | μmol/L | 13.591 | °C | 1006 | hPa | Humid | 36 | -2 |  | 0 | 18.364 | 6616.3625 | 46523.0291 | 4 | 2500
169855 | 2023-08-18 13:56 | 103.3506 | POF1.4 (PSt3) | 2023-08-17 08:30 | Luka | 716.9057 | μmol/L | 13.5482 | °C | 1006 | hPa | Humid | 36 | -2 |  | 0 | 18.363 | 6615.6286 | 46529.4745 | 4 | 2500
169867 | 2023-08-18 13:56 | 103.4003 | POF1.4 (PSt3) | 2023-08-17 08:30 | Luka | 718.0897 | μmol/L | 13.5849 | °C | 1006 | hPa | Humid | 36 | -2 |  | 0 | 18.338 | 6619.1594 | 46520.8854 | 4 | 2500
169879 | 2023-08-18 13:56 | 103.4502 | POF1.4 (PSt3) | 2023-08-17 08:30 | Luka | 722.3602 | μmol/L | 13.5604 | °C | 1006 | hPa | Humid | 36 | -2 |  | 0 | 18.295 | 6619.1393 | 46524.0326 | 4 | 2500
169891 | 2023-08-18 13:56 | 103.5 | POF1.4 (PSt3) | 2023-08-17 08:30 | Luka | 715.7134 | μmol/L | 13.6155 | °C | 1006 | hPa | Humid | 36 | -2 |  | 0 | 18.357 | 6614.1755 | 46522.0887 | 4 | 2500
169903 | 2023-08-18 13:56 | 103.5506 | POF1.4 (PSt3) | 2023-08-17 08:30 | Luka | 717.9764 | μmol/L | 13.5727 | °C | 1006 | hPa | Humid | 36 | -2 |  | 0 | 18.343 | 6611.1002 | 46530.8458 | 4 | 2500
169915 | 2023-08-18 13:56 | 103.6003 | POF1.4 (PSt3) | 2023-08-17 08:30 | Luka | 722.46 | μmol/L | 13.5666 | °C | 1006 | hPa | Humid | 36 | -2 |  | 0 | 18.292 | 6612.4257 | 46526.4297 | 4 | 2500
169927 | 2023-08-18 13:56 | 103.6501 | POF1.4 (PSt3) | 2023-08-17 08:30 | Luka | 720.7296 | μmol/L | 13.5543 | °C | 1006 | hPa | Humid | 36 | -2 |  | 0 | 18.316 | 6618.1347 | 46518.9486 | 4 | 2500
169939 | 2023-08-18 13:56 | 103.6999 | POF1.4 (PSt3) | 2023-08-17 08:30 | Luka | 716.9087 | μmol/L | 13.6217 | °C | 1006 | hPa | Humid | 36 | -2 |  | 0 | 18.341 | 6611.47 | 46519.2155 | 4 | 2500
169951 | 2023-08-18 13:56 | 103.7505 | POF1.4 (PSt3) | 2023-08-17 08:30 | Luka | 721.5529 | μmol/L | 13.5788 | °C | 1006 | hPa | Humid | 36 | -2 |  | 0 | 18.299 | 6609.3096 | 46536.0195 | 4 | 2500
169959 | 2023-08-18 13:56 | 103.8002 | POF1.4 (PSt3) | 2023-08-17 08:30 | Luka | 721.3244 | μmol/L | 13.5543 | °C | 1006 | hPa | Humid | 36 | -2 |  | 0 | 18.309 | 6609.2469 | 46525.2395 | 4 | 2500
169971 | 2023-08-18 13:56 | 103.85 | POF1.4 (PSt3) | 2023-08-17 08:30 | Luka | 723.2537 | μmol/L | 13.5421 | °C | 1006 | hPa | Humid | 36 | -2 |  | 0 | 18.29 | 6609.4668 | 46521.8828 | 4 | 2500
169987 | 2023-08-18 13:56 | 103.9005 | POF1.4 (PSt3) | 2023-08-17 08:30 | Luka | 725.077 | μmol/L | 13.5543 | °C | 1006 | hPa | Humid | 36 | -2 |  | 0 | 18.265 | 6608.1166 | 46528.2285 | 4 | 2500
170004 | 2023-08-18 13:56 | 103.9503 | POF1.4 (PSt3) | 2023-08-17 08:30 | Luka | 721.3225 | μmol/L | 13.5176 | °C | 1006 | hPa | Humid | 36 | -2 |  | 0 | 18.32 | 6608.0311 | 46528.5333 | 4 | 2500
170014 | 2023-08-18 13:56 | 104 | POF1.4 (PSt3) | 2023-08-17 08:30 | Luka | 722.7715 | μmol/L | 13.5543 | °C | 1006 | hPa | Humid | 36 | -2 |  | 0 | 18.292 | 6598.1863 | 46525.759 | 4 | 2500
170019 | 2023-08-18 13:56 | 104.0498 | POF1.4 (PSt3) | 2023-08-17 08:30 | Luka | 722.1077 | μmol/L | 13.5972 | °C | 1006 | hPa | Humid | 36 | -2 |  | 0 | 18.287 | 6606.3479 | 46524.7807 | 4 | 2500
170035 | 2023-08-18 13:56 | 104.1004 | POF1.4 (PSt3) | 2023-08-17 08:30 | Luka | 717.2016 | μmol/L | 13.5666 | °C | 1006 | hPa | Humid | 36 | -2 |  | 0 | 18.354 | 6608.7844 | 46527.0037 | 4 | 2500
170047 | 2023-08-18 13:56 | 104.1501 | POF1.4 (PSt3) | 2023-08-17 08:30 | Luka | 726.5033 | μmol/L | 13.5421 | °C | 1006 | hPa | Humid | 36 | -2 |  | 0 | 18.252 | 6605.3039 | 46533.2863 | 4 | 2500
170059 | 2023-08-18 13:57 | 104.2006 | POF1.4 (PSt3) | 2023-08-17 08:30 | Luka | 724.4902 | μmol/L | 13.5237 | °C | 1006 | hPa | Humid | 36 | -2 |  | 0 | 18.281 | 6604.8488 | 46520.319 | 4 | 2500
170071 | 2023-08-18 13:57 | 104.2504 | POF1.4 (PSt3) | 2023-08-17 08:30 | Luka | 721.6087 | μmol/L | 13.5666 | °C | 1006 | hPa | Humid | 36 | -2 |  | 0 | 18.302 | 6604.2165 | 46533.2183 | 4 | 2500
170083 | 2023-08-18 13:57 | 104.3002 | POF1.4 (PSt3) | 2023-08-17 08:30 | Luka | 722.9566 | μmol/L | 13.5604 | °C | 1006 | hPa | Humid | 36 | -2 |  | 0 | 18.288 | 6605.8131 | 46528.4342 | 4 | 2500
170095 | 2023-08-18 13:57 | 104.35 | POF1.4 (PSt3) | 2023-08-17 08:30 | Luka | 720.3807 | μmol/L | 13.6217 | °C | 1006 | hPa | Humid | 36 | -2 |  | 0 | 18.3 | 6604.6904 | 46530.4084 | 4 | 2500
170107 | 2023-08-18 13:57 | 104.4005 | POF1.4 (PSt3) | 2023-08-17 08:30 | Luka | 719.8953 | μmol/L | 13.5604 | °C | 1006 | hPa | Humid | 36 | -2 |  | 0 | 18.324 | 6598.8813 | 46528.8912 | 4 | 2500
170119 | 2023-08-18 13:57 | 104.4504 | POF1.4 (PSt3) | 2023-08-17 08:30 | Luka | 725.9271 | μmol/L | 13.6217 | °C | 1006 | hPa | Humid | 36 | -2 |  | 0 | 18.235 | 6604.796 | 46524.2984 | 4 | 2500
170131 | 2023-08-18 13:57 | 104.5002 | POF1.4 (PSt3) | 2023-08-17 08:30 | Luka | 723.7509 | μmol/L | 13.5359 | °C | 1006 | hPa | Humid | 36 | -2 |  | 0 | 18.286 | 6602.3649 | 46527.9221 | 4 | 2500
170143 | 2023-08-18 13:57 | 104.55 | POF1.4 (PSt3) | 2023-08-17 08:30 | Luka | 719.9369 | μmol/L | 13.5421 | °C | 1006 | hPa | Humid | 36 | -2 |  | 0 | 18.329 | 6595.4188 | 46523.351 | 4 | 2500
170155 | 2023-08-18 13:57 | 104.5998 | POF1.4 (PSt3) | 2023-08-17 08:30 | Luka | 718.7235 | μmol/L | 13.5666 | °C | 1006 | hPa | Humid | 36 | -2 |  | 0 | 18.336 | 6595.9395 | 46527.4642 | 4 | 2500
170167 | 2023-08-18 13:57 | 104.6505 | POF1.4 (PSt3) | 2023-08-17 08:30 | Luka | 723.1978 | μmol/L | 13.5543 | °C | 1006 | hPa | Humid | 36 | -2 |  | 0 | 18.287 | 6604.735 | 46522.5568 | 4 | 2500
170179 | 2023-08-18 13:57 | 104.7003 | POF1.4 (PSt3) | 2023-08-17 08:30 | Luka | 722.5159 | μmol/L | 13.5543 | °C | 1006 | hPa | Humid | 36 | -2 |  | 0 | 18.295 | 6596.3872 | 46521.4066 | 4 | 2500
170191 | 2023-08-18 13:57 | 104.7501 | POF1.4 (PSt3) | 2023-08-17 08:30 | Luka | 721.8327 | μmol/L | 13.5176 | °C | 1006 | hPa | Humid | 36 | -2 |  | 0 | 18.314 | 6596.1221 | 46523.8381 | 4 | 2500
170203 | 2023-08-18 13:57 | 104.7999 | POF1.4 (PSt3) | 2023-08-17 08:30 | Luka | 718.7937 | μmol/L | 13.5604 | °C | 1006 | hPa | Humid | 36 | -2 |  | 0 | 18.337 | 6591.552 | 46528.1554 | 4 | 2500
170215 | 2023-08-18 13:57 | 104.8506 | POF1.4 (PSt3) | 2023-08-17 08:30 | Luka | 720.7698 | μmol/L | 13.4992 | °C | 1006 | hPa | Humid | 36 | -2 |  | 0 | 18.332 | 6594.2845 | 46528.5098 | 4 | 2500
170227 | 2023-08-18 13:57 | 104.9004 | POF1.4 (PSt3) | 2023-08-17 08:30 | Luka | 724.6233 | μmol/L | 13.5788 | °C | 1006 | hPa | Humid | 36 | -2 |  | 0 | 18.263 | 6596.7128 | 46528.8939 | 4 | 2500
170240 | 2023-08-18 13:57 | 104.9501 | POF1.4 (PSt3) | 2023-08-17 08:30 | Luka | 727.1338 | μmol/L | 13.5543 | °C | 1006 | hPa | Humid | 36 | -2 |  | 0 | 18.241 | 6591.3941 | 46520.8445 | 4 | 2500
170256 | 2023-08-18 13:57 | 105 | POF1.4 (PSt3) | 2023-08-17 08:30 | Luka | 725.077 | μmol/L | 13.5543 | °C | 1006 | hPa | Humid | 36 | -2 |  | 0 | 18.265 | 6594.1293 | 46524.4655 | 4 | 2500
170263 | 2023-08-18 13:57 | 105.0505 | POF1.4 (PSt3) | 2023-08-17 08:30 | Luka | 722.8937 | μmol/L | 13.64 | °C | 1006 | hPa | Humid | 36 | -2 |  | 0 | 18.265 | 6599.0284 | 46530.3924 | 4 | 2500
170275 | 2023-08-18 13:57 | 105.1003 | POF1.4 (PSt3) | 2023-08-17 08:30 | Luka | 724.3668 | μmol/L | 13.5788 | °C | 1006 | hPa | Humid | 36 | -2 |  | 0 | 18.266 | 6587.0161 | 46521.9458 | 4 | 2500
170287 | 2023-08-18 13:57 | 105.1501 | POF1.4 (PSt3) | 2023-08-17 08:30 | Luka | 723.5127 | μmol/L | 13.5788 | °C | 1006 | hPa | Humid | 36 | -2 |  | 0 | 18.276 | 6591.2554 | 46530.6493 | 4 | 2500
170299 | 2023-08-18 13:58 | 105.2 | POF1.4 (PSt3) | 2023-08-17 08:30 | Luka | 727.8619 | μmol/L | 13.5359 | °C | 1006 | hPa | Humid | 36 | -2 |  | 0 | 18.238 | 6589.4215 | 46532.8079 | 4 | 2500
170311 | 2023-08-18 13:58 | 105.2505 | POF1.4 (PSt3) | 2023-08-17 08:30 | Luka | 730.5472 | μmol/L | 13.5421 | °C | 1006 | hPa | Humid | 36 | -2 |  | 0 | 18.205 | 6588.7078 | 46534.0235 | 4 | 2500
170323 | 2023-08-18 13:58 | 105.3003 | POF1.4 (PSt3) | 2023-08-17 08:30 | Luka | 722.9044 | μmol/L | 13.6094 | °C | 1006 | hPa | Humid | 36 | -2 |  | 0 | 18.274 | 6582.059 | 46525.0431 | 4 | 2500
170335 | 2023-08-18 13:58 | 105.3501 | POF1.4 (PSt3) | 2023-08-17 08:30 | Luka | 727.746 | μmol/L | 13.5237 | °C | 1006 | hPa | Humid | 36 | -2 |  | 0 | 18.243 | 6590.4447 | 46526.6089 | 4 | 2500
170347 | 2023-08-18 13:58 | 105.3999 | POF1.4 (PSt3) | 2023-08-17 08:30 | Luka | 724.9953 | μmol/L | 13.591 | °C | 1006 | hPa | Humid | 36 | -2 |  | 0 | 18.255 | 6583.2838 | 46529.7864 | 4 | 2500
170359 | 2023-08-18 13:58 | 105.4505 | POF1.4 (PSt3) | 2023-08-17 08:30 | Luka | 724.8501 | μmol/L | 13.5666 | °C | 1006 | hPa | Humid | 36 | -2 |  | 0 | 18.264 | 6591.7863 | 46530.8619 | 4 | 2500
170371 | 2023-08-18 13:58 | 105.5002 | POF1.4 (PSt3) | 2023-08-17 08:30 | Luka | 728.7975 | μmol/L | 13.5666 | °C | 1006 | hPa | Humid | 36 | -2 |  | 0 | 18.218 | 6586.9072 | 46530.6548 | 4 | 2500
170383 | 2023-08-18 13:58 | 105.55 | POF1.4 (PSt3) | 2023-08-17 08:30 | Luka | 729.3701 | μmol/L | 13.5543 | °C | 1006 | hPa | Humid | 36 | -2 |  | 0 | 18.215 | 6585.0656 | 46530.1088 | 4 | 2500
170395 | 2023-08-18 13:58 | 105.6006 | POF1.4 (PSt3) | 2023-08-17 08:30 | Luka | 724.8501 | μmol/L | 13.5666 | °C | 1006 | hPa | Humid | 36 | -2 |  | 0 | 18.264 | 6580.9542 | 46527.6366 | 4 | 2500
170407 | 2023-08-18 13:58 | 105.6504 | POF1.4 (PSt3) | 2023-08-17 08:30 | Luka | 726.1238 | μmol/L | 13.5972 | °C | 1006 | hPa | Humid | 36 | -2 |  | 0 | 18.24 | 6579.0963 | 46527.1547 | 4 | 2500
170419 | 2023-08-18 13:58 | 105.7004 | POF1.4 (PSt3) | 2023-08-17 08:30 | Luka | 726.5632 | μmol/L | 13.5666 | °C | 1006 | hPa | Humid | 36 | -2 |  | 0 | 18.244 | 6580.1867 | 46525.3227 | 4 | 2500
170431 | 2023-08-18 13:58 | 105.7501 | POF1.4 (PSt3) | 2023-08-17 08:30 | Luka | 727.6642 | μmol/L | 13.5604 | °C | 1006 | hPa | Humid | 36 | -2 |  | 0 | 18.233 | 6579.8509 | 46528.8115 | 4 | 2500
170443 | 2023-08-18 13:58 | 105.7998 | POF1.4 (PSt3) | 2023-08-17 08:30 | Luka | 726.3209 | μmol/L | 13.5727 | °C | 1006 | hPa | Humid | 36 | -2 |  | 0 | 18.245 | 6576.657 | 46525.1062 | 4 | 2500
170455 | 2023-08-18 13:58 | 105.8505 | POF1.4 (PSt3) | 2023-08-17 08:30 | Luka | 730.7504 | μmol/L | 13.5543 | °C | 1006 | hPa | Humid | 36 | -2 |  | 0 | 18.199 | 6579.4364 | 46528.9264 | 4 | 2500
170467 | 2023-08-18 13:58 | 105.9003 | POF1.4 (PSt3) | 2023-08-17 08:30 | Luka | 726.2052 | μmol/L | 13.5604 | °C | 1006 | hPa | Humid | 36 | -2 |  | 0 | 18.25 | 6580.2841 | 46533.3464 | 4 | 2500
170480 | 2023-08-18 13:58 | 105.95 | POF1.4 (PSt3) | 2023-08-17 08:30 | Luka | 726.9622 | μmol/L | 13.5543 | °C | 1006 | hPa | Humid | 36 | -2 |  | 0 | 18.243 | 6580.8976 | 46534.3293 | 4 | 2500
170496 | 2023-08-18 13:58 | 106.0006 | POF1.4 (PSt3) | 2023-08-17 08:30 | Luka | 724.7686 | μmol/L | 13.6033 | °C | 1006 | hPa | Humid | 36 | -2 |  | 0 | 18.254 | 6579.3356 | 46530.2307 | 4 | 2500
170508 | 2023-08-18 13:58 | 106.0504 | POF1.4 (PSt3) | 2023-08-17 08:30 | Luka | 729.142 | μmol/L | 13.5666 | °C | 1006 | hPa | Humid | 36 | -2 |  | 0 | 18.214 | 6575.2934 | 46523.7496 | 4 | 2500
170515 | 2023-08-18 13:58 | 106.1001 | POF1.4 (PSt3) | 2023-08-17 08:30 | Luka | 732.0781 | μmol/L | 13.5666 | °C | 1006 | hPa | Humid | 36 | -2 |  | 0 | 18.18 | 6575.4116 | 46530.2324 | 4 | 2500
170527 | 2023-08-18 13:58 | 106.1499 | POF1.4 (PSt3) | 2023-08-17 08:30 | Luka | 729.3398 | μmol/L | 13.5421 | °C | 1006 | hPa | Humid | 36 | -2 |  | 0 | 18.219 | 6584.02 | 46532.1734 | 4 | 2500
170539 | 2023-08-18 13:59 | 106.2005 | POF1.4 (PSt3) | 2023-08-17 08:30 | Luka | 729.5172 | μmol/L | 13.5788 | °C | 1006 | hPa | Humid | 36 | -2 |  | 0 | 18.206 | 6572.6047 | 46528.3923 | 4 | 2500
170551 | 2023-08-18 13:59 | 106.2503 | POF1.4 (PSt3) | 2023-08-17 08:30 | Luka | 729.5172 | μmol/L | 13.5788 | °C | 1006 | hPa | Humid | 36 | -2 |  | 0 | 18.206 | 6571.6422 | 46526.6815 | 4 | 2500
170563 | 2023-08-18 13:59 | 106.3001 | POF1.4 (PSt3) | 2023-08-17 08:30 | Luka | 730.0347 | μmol/L | 13.5788 | °C | 1006 | hPa | Humid | 36 | -2 |  | 0 | 18.2 | 6572.8782 | 46528.1182 | 4 | 2500
170575 | 2023-08-18 13:59 | 106.35 | POF1.4 (PSt3) | 2023-08-17 08:30 | Luka | 730.3646 | μmol/L | 13.5727 | °C | 1006 | hPa | Humid | 36 | -2 |  | 0 | 18.198 | 6577.0238 | 46525.4783 | 4 | 2500
170587 | 2023-08-18 13:59 | 106.4006 | POF1.4 (PSt3) | 2023-08-17 08:30 | Luka | 730.9444 | μmol/L | 13.5972 | °C | 1006 | hPa | Humid | 36 | -2 |  | 0 | 18.184 | 6573.9624 | 46527.8099 | 4 | 2500
170599 | 2023-08-18 13:59 | 106.4503 | POF1.4 (PSt3) | 2023-08-17 08:30 | Luka | 734.0413 | μmol/L | 13.5543 | °C | 1006 | hPa | Humid | 36 | -2 |  | 0 | 18.161 | 6578.4542 | 46533.1928 | 4 | 2500
170611 | 2023-08-18 13:59 | 106.5001 | POF1.4 (PSt3) | 2023-08-17 08:30 | Luka | 730.3799 | μmol/L | 13.5788 | °C | 1006 | hPa | Humid | 36 | -2 |  | 0 | 18.196 | 6568.0059 | 46532.8081 | 4 | 2500
170623 | 2023-08-18 13:59 | 106.5498 | POF1.4 (PSt3) | 2023-08-17 08:30 | Luka | 731.6917 | μmol/L | 13.5849 | °C | 1006 | hPa | Humid | 36 | -2 |  | 0 | 18.179 | 6567.1902 | 46534.0218 | 4 | 2500
170635 | 2023-08-18 13:59 | 106.6004 | POF1.4 (PSt3) | 2023-08-17 08:30 | Luka | 733.1178 | μmol/L | 13.5666 | °C | 1006 | hPa | Humid | 36 | -2 |  | 0 | 18.168 | 6563.0439 | 46530.2734 | 4 | 2500
170647 | 2023-08-18 13:59 | 106.6502 | POF1.4 (PSt3) | 2023-08-17 08:30 | Luka | 733.189 | μmol/L | 13.5604 | °C | 1006 | hPa | Humid | 36 | -2 |  | 0 | 18.169 | 6565.0055 | 46530.4744 | 4 | 2500
170659 | 2023-08-18 13:59 | 106.6999 | POF1.4 (PSt3) | 2023-08-17 08:30 | Luka | 730.6389 | μmol/L | 13.5788 | °C | 1006 | hPa | Humid | 36 | -2 |  | 0 | 18.193 | 6569.5055 | 46528.7457 | 4 | 2500
170671 | 2023-08-18 13:59 | 106.7498 | POF1.4 (PSt3) | 2023-08-17 08:30 | Luka | 732.9043 | μmol/L | 13.5849 | °C | 1006 | hPa | Humid | 36 | -2 |  | 0 | 18.165 | 6566.4561 | 46528.6756 | 4 | 2500
170683 | 2023-08-18 13:59 | 106.8005 | POF1.4 (PSt3) | 2023-08-17 08:30 | Luka | 731.8716 | μmol/L | 13.6217 | °C | 1006 | hPa | Humid | 36 | -2 |  | 0 | 18.166 | 6564.9611 | 46529.1206 | 4 | 2500
170695 | 2023-08-18 13:59 | 106.8502 | POF1.4 (PSt3) | 2023-08-17 08:30 | Luka | 738.8127 | μmol/L | 13.5788 | °C | 1006 | hPa | Humid | 36 | -2 |  | 0 | 18.099 | 6564.6494 | 46524.691 | 4 | 2500
170707 | 2023-08-18 13:59 | 106.9 | POF1.4 (PSt3) | 2023-08-17 08:30 | Luka | 730.05 | μmol/L | 13.5849 | °C | 1006 | hPa | Humid | 36 | -2 |  | 0 | 18.198 | 6560.9938 | 46530.4092 | 4 | 2500
170719 | 2023-08-18 13:59 | 106.9505 | POF1.4 (PSt3) | 2023-08-17 08:30 | Luka | 730.0598 | μmol/L | 13.5543 | °C | 1006 | hPa | Humid | 36 | -2 |  | 0 | 18.207 | 6560.3492 | 46529.4118 | 4 | 2500
170731 | 2023-08-18 13:59 | 107.0003 | POF1.4 (PSt3) | 2023-08-17 08:30 | Luka | 732.7154 | μmol/L | 13.5788 | °C | 1006 | hPa | Humid | 36 | -2 |  | 0 | 18.169 | 6562.2464 | 46532.1814 | 4 | 2500
170743 | 2023-08-18 13:59 | 107.05 | POF1.4 (PSt3) | 2023-08-17 08:30 | Luka | 730.6297 | μmol/L | 13.6094 | °C | 1006 | hPa | Humid | 36 | -2 |  | 0 | 18.184 | 6564.1468 | 46523.9947 | 4 | 2500
170760 | 2023-08-18 13:59 | 107.0998 | POF1.4 (PSt3) | 2023-08-17 08:30 | Luka | 727.9481 | μmol/L | 13.64 | °C | 1006 | hPa | Humid | 36 | -2 |  | 0 | 18.206 | 6562.9574 | 46521.449 | 4 | 2500
170772 | 2023-08-18 13:59 | 107.1505 | POF1.4 (PSt3) | 2023-08-17 08:30 | Luka | 732.8422 | μmol/L | 13.5604 | °C | 1006 | hPa | Humid | 36 | -2 |  | 0 | 18.173 | 6560.452 | 46518.8004 | 4 | 2500
170779 | 2023-08-18 14:00 | 107.2002 | POF1.4 (PSt3) | 2023-08-17 08:30 | Luka | 734.0795 | μmol/L | 13.6033 | °C | 1006 | hPa | Humid | 36 | -2 |  | 0 | 18.146 | 6560.2439 | 46526.4944 | 4 | 2500
170791 | 2023-08-18 14:00 | 107.2499 | POF1.4 (PSt3) | 2023-08-17 08:30 | Luka | 730.2782 | μmol/L | 13.5727 | °C | 1006 | hPa | Humid | 36 | -2 |  | 0 | 18.199 | 6556.684 | 46522.8947 | 4 | 2500
170803 | 2023-08-18 14:00 | 107.3006 | POF1.4 (PSt3) | 2023-08-17 08:30 | Luka | 734.1507 | μmol/L | 13.5972 | °C | 1006 | hPa | Humid | 36 | -2 |  | 0 | 18.147 | 6552.5035 | 46526.3974 | 4 | 2500
170815 | 2023-08-18 14:00 | 107.3503 | POF1.4 (PSt3) | 2023-08-17 08:30 | Luka | 728.9394 | μmol/L | 13.5543 | °C | 1006 | hPa | Humid | 36 | -2 |  | 0 | 18.22 | 6555.0467 | 46530.5842 | 4 | 2500
170823 | 2023-08-18 14:00 | 107.4002 | POF1.4 (PSt3) | 2023-08-17 08:30 | Luka | 730.9231 | μmol/L | 13.5543 | °C | 1006 | hPa | Humid | 36 | -2 |  | 0 | 18.197 | 6557.4949 | 46524.1222 | 4 | 2500
170835 | 2023-08-18 14:00 | 107.4499 | POF1.4 (PSt3) | 2023-08-17 08:30 | Luka | 731.8031 | μmol/L | 13.5604 | °C | 1006 | hPa | Humid | 36 | -2 |  | 0 | 18.185 | 6556.8326 | 46528.5601 | 4 | 2500
170851 | 2023-08-18 14:00 | 107.5005 | POF1.4 (PSt3) | 2023-08-17 08:30 | Luka | 733.5763 | μmol/L | 13.5421 | °C | 1006 | hPa | Humid | 36 | -2 |  | 0 | 18.17 | 6556.5389 | 46524.0639 | 4 | 2500
170863 | 2023-08-18 14:00 | 107.5504 | POF1.4 (PSt3) | 2023-08-17 08:30 | Luka | 731.5033 | μmol/L | 13.5788 | °C | 1006 | hPa | Humid | 36 | -2 |  | 0 | 18.183 | 6557.4018 | 46527.9005 | 4 | 2500
170871 | 2023-08-18 14:00 | 107.6003 | POF1.4 (PSt3) | 2023-08-17 08:30 | Luka | 733.7876 | μmol/L | 13.591 | °C | 1006 | hPa | Humid | 36 | -2 |  | 0 | 18.153 | 6557.7065 | 46529.3736 | 4 | 2500
170887 | 2023-08-18 14:00 | 107.65 | POF1.4 (PSt3) | 2023-08-17 08:30 | Luka | 734.3487 | μmol/L | 13.5727 | °C | 1006 | hPa | Humid | 36 | -2 |  | 0 | 18.152 | 6547.4188 | 46523.2399 | 4 | 2500
170899 | 2023-08-18 14:00 | 107.7006 | POF1.4 (PSt3) | 2023-08-17 08:30 | Luka | 729.5694 | μmol/L | 13.6339 | °C | 1006 | hPa | Humid | 36 | -2 |  | 0 | 18.189 | 6555.2748 | 46525.7901 | 4 | 2500
170911 | 2023-08-18 14:00 | 107.7504 | POF1.4 (PSt3) | 2023-08-17 08:30 | Luka | 731.9824 | μmol/L | 13.5972 | °C | 1006 | hPa | Humid | 36 | -2 |  | 0 | 18.172 | 6552.0272 | 46525.0661 | 4 | 2500
170923 | 2023-08-18 14:00 | 107.8001 | POF1.4 (PSt3) | 2023-08-17 08:30 | Luka | 733.0933 | μmol/L | 13.591 | °C | 1006 | hPa | Humid | 36 | -2 |  | 0 | 18.161 | 6550.4117 | 46523.6983 | 4 | 2500
170931 | 2023-08-18 14:00 | 107.8499 | POF1.4 (PSt3) | 2023-08-17 08:30 | Luka | 728.5293 | μmol/L | 13.5972 | °C | 1006 | hPa | Humid | 36 | -2 |  | 0 | 18.212 | 6542.3706 | 46527.2147 | 4 | 2500
170947 | 2023-08-18 14:00 | 107.9005 | POF1.4 (PSt3) | 2023-08-17 08:30 | Luka | 741.8228 | μmol/L | 13.6217 | °C | 1006 | hPa | Humid | 36 | -2 |  | 0 | 18.052 | 6550.5387 | 46534.2039 | 4 | 2500
170959 | 2023-08-18 14:00 | 107.9503 | POF1.4 (PSt3) | 2023-08-17 08:30 | Luka | 729.0766 | μmol/L | 13.6094 | °C | 1006 | hPa | Humid | 36 | -2 |  | 0 | 18.202 | 6547.2317 | 46533.8667 | 4 | 2500
170971 | 2023-08-18 14:00 | 108.0001 | POF1.4 (PSt3) | 2023-08-17 08:30 | Luka | 734.9095 | μmol/L | 13.6217 | °C | 1006 | hPa | Humid | 36 | -2 |  | 0 | 18.131 | 6553.2851 | 46528.5609 | 4 | 2500
170979 | 2023-08-18 14:00 | 108.0498 | POF1.4 (PSt3) | 2023-08-17 08:30 | Luka | 733.3849 | μmol/L | 13.6033 | °C | 1006 | hPa | Humid | 36 | -2 |  | 0 | 18.154 | 6548.8634 | 46525.8297 | 4 | 2500
170995 | 2023-08-18 14:00 | 108.1004 | POF1.4 (PSt3) | 2023-08-17 08:30 | Luka | 733.0379 | μmol/L | 13.6033 | °C | 1006 | hPa | Humid | 36 | -2 |  | 0 | 18.158 | 6545.5761 | 46526.4386 | 4 | 2500
171012 | 2023-08-18 14:00 | 108.1502 | POF1.4 (PSt3) | 2023-08-17 08:30 | Luka | 735.3526 | μmol/L | 13.591 | °C | 1006 | hPa | Humid | 36 | -2 |  | 0 | 18.135 | 6542.8491 | 46528.9926 | 4 | 2500
171014 | 2023-08-18 14:01 | 108.2 | POF1.4 (PSt3) | 2023-08-17 08:30 | Luka | 734.8778 | μmol/L | 13.6094 | °C | 1006 | hPa | Humid | 36 | -2 |  | 0 | 18.135 | 6537.9904 | 46528.3576 | 4 | 2500
171031 | 2023-08-18 14:01 | 108.2506 | POF1.4 (PSt3) | 2023-08-17 08:30 | Luka | 740.2897 | μmol/L | 13.64 | °C | 1006 | hPa | Humid | 36 | -2 |  | 0 | 18.064 | 6538.7907 | 46533.3465 | 4 | 2500
171043 | 2023-08-18 14:01 | 108.3003 | POF1.4 (PSt3) | 2023-08-17 08:30 | Luka | 736.5012 | μmol/L | 13.5972 | °C | 1006 | hPa | Humid | 36 | -2 |  | 0 | 18.12 | 6536.9139 | 46527.2709 | 4 | 2500
171055 | 2023-08-18 14:01 | 108.3501 | POF1.4 (PSt3) | 2023-08-17 08:30 | Luka | 731.8791 | μmol/L | 13.6584 | °C | 1006 | hPa | Humid | 36 | -2 |  | 0 | 18.155 | 6544.5631 | 46526.94 | 4 | 2500
171063 | 2023-08-18 14:01 | 108.3999 | POF1.4 (PSt3) | 2023-08-17 08:30 | Luka | 742.7259 | μmol/L | 13.5972 | °C | 1006 | hPa | Humid | 36 | -2 |  | 0 | 18.049 | 6542.0198 | 46523.1679 | 4 | 2500
171079 | 2023-08-18 14:01 | 108.4506 | POF1.4 (PSt3) | 2023-08-17 08:30 | Luka | 731.5958 | μmol/L | 13.6829 | °C | 1006 | hPa | Humid | 36 | -2 |  | 0 | 18.151 | 6533.8859 | 46531.7883 | 4 | 2500
171091 | 2023-08-18 14:01 | 108.5003 | POF1.4 (PSt3) | 2023-08-17 08:30 | Luka | 735.9865 | μmol/L | 13.6339 | °C | 1006 | hPa | Humid | 36 | -2 |  | 0 | 18.115 | 6541.8498 | 46527.1409 | 4 | 2500
171103 | 2023-08-18 14:01 | 108.5501 | POF1.4 (PSt3) | 2023-08-17 08:30 | Luka | 737.5095 | μmol/L | 13.6155 | °C | 1006 | hPa | Humid | 36 | -2 |  | 0 | 18.103 | 6533.6338 | 46525.4344 | 4 | 2500
171111 | 2023-08-18 14:01 | 108.5999 | POF1.4 (PSt3) | 2023-08-17 08:30 | Luka | 733.9215 | μmol/L | 13.6094 | °C | 1006 | hPa | Humid | 36 | -2 |  | 0 | 18.146 | 6538.7025 | 46532.1539 | 4 | 2500
171127 | 2023-08-18 14:01 | 108.6505 | POF1.4 (PSt3) | 2023-08-17 08:30 | Luka | 727.6726 | μmol/L | 13.7013 | °C | 1006 | hPa | Humid | 36 | -2 |  | 0 | 18.191 | 6535.9038 | 46519.5557 | 4 | 2500
171139 | 2023-08-18 14:01 | 108.7003 | POF1.4 (PSt3) | 2023-08-17 08:30 | Luka | 735.6931 | μmol/L | 13.6217 | °C | 1006 | hPa | Humid | 36 | -2 |  | 0 | 18.122 | 6536.4001 | 46524.4855 | 4 | 2500
171147 | 2023-08-18 14:01 | 108.7501 | POF1.4 (PSt3) | 2023-08-17 08:30 | Luka | 734.3718 | μmol/L | 13.6155 | °C | 1006 | hPa | Humid | 36 | -2 |  | 0 | 18.139 | 6536.2107 | 46522.128 | 4 | 2500
171159 | 2023-08-18 14:01 | 108.7999 | POF1.4 (PSt3) | 2023-08-17 08:30 | Luka | 731.1483 | μmol/L | 13.6094 | °C | 1006 | hPa | Humid | 36 | -2 |  | 0 | 18.178 | 6535.0726 | 46517.4078 | 4 | 2500
171175 | 2023-08-18 14:01 | 108.8506 | POF1.4 (PSt3) | 2023-08-17 08:30 | Luka | 735.2735 | μmol/L | 13.6278 | °C | 1006 | hPa | Humid | 36 | -2 |  | 0 | 18.125 | 6532.6777 | 46527.9165 | 4 | 2500
171187 | 2023-08-18 14:01 | 108.9003 | POF1.4 (PSt3) | 2023-08-17 08:30 | Luka | 739.3635 | μmol/L | 13.6217 | °C | 1006 | hPa | Humid | 36 | -2 |  | 0 | 18.08 | 6532.0638 | 46526.0391 | 4 | 2500
171199 | 2023-08-18 14:01 | 108.95 | POF1.4 (PSt3) | 2023-08-17 08:30 | Luka | 740.9661 | μmol/L | 13.5972 | °C | 1006 | hPa | Humid | 36 | -2 |  | 0 | 18.069 | 6529.9981 | 46528.5343 | 4 | 2500
171211 | 2023-08-18 14:01 | 109.0006 | POF1.4 (PSt3) | 2023-08-17 08:30 | Luka | 736.5331 | μmol/L | 13.6094 | °C | 1006 | hPa | Humid | 36 | -2 |  | 0 | 18.116 | 6530.5524 | 46531.9312 | 4 | 2500
171223 | 2023-08-18 14:01 | 109.0505 | POF1.4 (PSt3) | 2023-08-17 08:30 | Luka | 736.9694 | μmol/L | 13.6094 | °C | 1006 | hPa | Humid | 36 | -2 |  | 0 | 18.111 | 6529.1695 | 46525.4927 | 4 | 2500
171235 | 2023-08-18 14:01 | 109.1002 | POF1.4 (PSt3) | 2023-08-17 08:30 | Luka | 736.8108 | μmol/L | 13.6155 | °C | 1006 | hPa | Humid | 36 | -2 |  | 0 | 18.111 | 6531.0523 | 46533.072 | 4 | 2500
171247 | 2023-08-18 14:01 | 109.1501 | POF1.4 (PSt3) | 2023-08-17 08:30 | Luka | 741.9825 | μmol/L | 13.6155 | °C | 1006 | hPa | Humid | 36 | -2 |  | 0 | 18.052 | 6531.089 | 46525.367 | 4 | 2500
171255 | 2023-08-18 14:02 | 109.1999 | POF1.4 (PSt3) | 2023-08-17 08:30 | Luka | 738.6304 | μmol/L | 13.6094 | °C | 1006 | hPa | Humid | 36 | -2 |  | 0 | 18.092 | 6526.6891 | 46528.0744 | 4 | 2500
171271 | 2023-08-18 14:02 | 109.2505 | POF1.4 (PSt3) | 2023-08-17 08:30 | Luka | 736.8589 | μmol/L | 13.6339 | °C | 1006 | hPa | Humid | 36 | -2 |  | 0 | 18.105 | 6526.6484 | 46518.4646 | 4 | 2500
171284 | 2023-08-18 14:02 | 109.3002 | POF1.4 (PSt3) | 2023-08-17 08:30 | Luka | 739.4512 | μmol/L | 13.6217 | °C | 1006 | hPa | Humid | 36 | -2 |  | 0 | 18.079 | 6524.2938 | 46515.2149 | 4 | 2500
171298 | 2023-08-18 14:02 | 109.35 | POF1.4 (PSt3) | 2023-08-17 08:30 | Luka | 737.8431 | μmol/L | 13.6094 | °C | 1006 | hPa | Humid | 36 | -2 |  | 0 | 18.101 | 6523.3246 | 46527.0667 | 4 | 2500
171306 | 2023-08-18 14:02 | 109.3999 | POF1.4 (PSt3) | 2023-08-17 08:30 | Luka | 737.3669 | μmol/L | 13.6278 | °C | 1006 | hPa | Humid | 36 | -2 |  | 0 | 18.101 | 6525.5194 | 46530.2168 | 4 | 2500
171319 | 2023-08-18 14:02 | 109.4505 | POF1.4 (PSt3) | 2023-08-17 08:30 | Luka | 741.7184 | μmol/L | 13.6155 | °C | 1006 | hPa | Humid | 36 | -2 |  | 0 | 18.055 | 6514.6592 | 46518.7843 | 4 | 2500
171331 | 2023-08-18 14:02 | 109.5004 | POF1.4 (PSt3) | 2023-08-17 08:30 | Luka | 737.9236 | μmol/L | 13.64 | °C | 1006 | hPa | Humid | 36 | -2 |  | 0 | 18.091 | 6521.6138 | 46525.6188 | 4 | 2500
171343 | 2023-08-18 14:02 | 109.5501 | POF1.4 (PSt3) | 2023-08-17 08:30 | Luka | 732.3439 | μmol/L | 13.6707 | °C | 1006 | hPa | Humid | 36 | -2 |  | 0 | 18.146 | 6516.6095 | 46522.9779 | 4 | 2500
171355 | 2023-08-18 14:02 | 109.5999 | POF1.4 (PSt3) | 2023-08-17 08:30 | Luka | 736.8589 | μmol/L | 13.6339 | °C | 1006 | hPa | Humid | 36 | -2 |  | 0 | 18.105 | 6517.505 | 46529.0147 | 4 | 2500
171367 | 2023-08-18 14:02 | 109.6505 | POF1.4 (PSt3) | 2023-08-17 08:30 | Luka | 735.6567 | μmol/L | 13.7074 | °C | 1006 | hPa | Humid | 36 | -2 |  | 0 | 18.097 | 6519.6616 | 46519.6747 | 4 | 2500
171379 | 2023-08-18 14:02 | 109.7003 | POF1.4 (PSt3) | 2023-08-17 08:30 | Luka | 739.6917 | μmol/L | 13.6462 | °C | 1006 | hPa | Humid | 36 | -2 |  | 0 | 18.069 | 6514.3678 | 46520.7198 | 4 | 2500
171387 | 2023-08-18 14:02 | 109.75 | POF1.4 (PSt3) | 2023-08-17 08:30 | Luka | 742.6319 | μmol/L | 13.6278 | °C | 1006 | hPa | Humid | 36 | -2 |  | 0 | 18.041 | 6514.1585 | 46522.4414 | 4 | 2500
171403 | 2023-08-18 14:02 | 109.7998 | POF1.4 (PSt3) | 2023-08-17 08:30 | Luka | 740.3939 | μmol/L | 13.6462 | °C | 1006 | hPa | Humid | 36 | -2 |  | 0 | 18.061 | 6522.013 | 46523.6956 | 4 | 2500
171415 | 2023-08-18 14:02 | 109.8505 | POF1.4 (PSt3) | 2023-08-17 08:30 | Luka | 742.2741 | μmol/L | 13.6584 | °C | 1006 | hPa | Humid | 36 | -2 |  | 0 | 18.036 | 6516.1083 | 46527.8669 | 4 | 2500
171427 | 2023-08-18 14:02 | 109.9003 | POF1.4 (PSt3) | 2023-08-17 08:30 | Luka | 740.449 | μmol/L | 13.6339 | °C | 1006 | hPa | Humid | 36 | -2 |  | 0 | 18.064 | 6517.3105 | 46526.2251 | 4 | 2500
171435 | 2023-08-18 14:02 | 109.95 | POF1.4 (PSt3) | 2023-08-17 08:30 | Luka | 741.3772 | μmol/L | 13.6523 | °C | 1006 | hPa | Humid | 36 | -2 |  | 0 | 18.048 | 6516.8161 | 46521.3367 | 4 | 2500
171451 | 2023-08-18 14:02 | 110.0005 | POF1.4 (PSt3) | 2023-08-17 08:30 | Luka | 740.8825 | μmol/L | 13.6645 | °C | 1006 | hPa | Humid | 36 | -2 |  | 0 | 18.05 | 6510.3382 | 46514.5794 | 4 | 2500
171463 | 2023-08-18 14:02 | 110.0503 | POF1.4 (PSt3) | 2023-08-17 08:30 | Luka | 739.4613 | μmol/L | 13.6584 | °C | 1006 | hPa | Humid | 36 | -2 |  | 0 | 18.068 | 6513.236 | 46521.7151 | 4 | 2500
171475 | 2023-08-18 14:02 | 110.1002 | POF1.4 (PSt3) | 2023-08-17 08:30 | Luka | 741.3885 | μmol/L | 13.689 | °C | 1006 | hPa | Humid | 36 | -2 |  | 0 | 18.037 | 6512.5901 | 46524.5625 | 4 | 2500
171483 | 2023-08-18 14:02 | 110.1501 | POF1.4 (PSt3) | 2023-08-17 08:30 | Luka | 741.4102 | μmol/L | 13.6645 | °C | 1006 | hPa | Humid | 36 | -2 |  | 0 | 18.044 | 6507.5364 | 46523.4489 | 4 | 2500
171495 | 2023-08-18 14:03 | 110.1998 | POF1.4 (PSt3) | 2023-08-17 08:30 | Luka | 739.494 | μmol/L | 13.6707 | °C | 1006 | hPa | Humid | 36 | -2 |  | 0 | 18.064 | 6505.2912 | 46525.0715 | 4 | 2500
171511 | 2023-08-18 14:03 | 110.2504 | POF1.4 (PSt3) | 2023-08-17 08:30 | Luka | 742.412 | μmol/L | 13.6768 | °C | 1006 | hPa | Humid | 36 | -2 |  | 0 | 18.029 | 6508.7346 | 46521.1487 | 4 | 2500
171523 | 2023-08-18 14:03 | 110.3002 | POF1.4 (PSt3) | 2023-08-17 08:30 | Luka | 745.0618 | μmol/L | 13.6768 | °C | 1006 | hPa | Humid | 36 | -2 |  | 0 | 17.999 | 6505.7225 | 46523.5829 | 4 | 2500
171531 | 2023-08-18 14:03 | 110.3501 | POF1.4 (PSt3) | 2023-08-17 08:30 | Luka | 740.9539 | μmol/L | 13.6584 | °C | 1006 | hPa | Humid | 36 | -2 |  | 0 | 18.051 | 6498.2024 | 46524.5376 | 4 | 2500
171550 | 2023-08-18 14:03 | 110.3999 | POF1.4 (PSt3) | 2023-08-17 08:30 | Luka | 735.1338 | μmol/L | 13.7074 | °C | 1006 | hPa | Humid | 36 | -2 |  | 0 | 18.103 | 6502.4943 | 46521.0981 | 4 | 2500
171564 | 2023-08-18 14:03 | 110.4504 | POF1.4 (PSt3) | 2023-08-17 08:30 | Luka | 740.4653 | μmol/L | 13.64 | °C | 1006 | hPa | Humid | 36 | -2 |  | 0 | 18.062 | 6496.7337 | 46520.9348 | 4 | 2500
171576 | 2023-08-18 14:03 | 110.5003 | POF1.4 (PSt3) | 2023-08-17 08:30 | Luka | 736.8684 | μmol/L | 13.6707 | °C | 1006 | hPa | Humid | 36 | -2 |  | 0 | 18.094 | 6499.5531 | 46514.9904 | 4 | 2500
171583 | 2023-08-18 14:03 | 110.55 | POF1.4 (PSt3) | 2023-08-17 08:30 | Luka | 742.3361 | μmol/L | 13.7135 | °C | 1006 | hPa | Humid | 36 | -2 |  | 0 | 18.019 | 6494.7643 | 46524.9741 | 4 | 2500
171595 | 2023-08-18 14:03 | 110.6005 | POF1.4 (PSt3) | 2023-08-17 08:30 | Luka | 738.6888 | μmol/L | 13.6645 | °C | 1006 | hPa | Humid | 36 | -2 |  | 0 | 18.075 | 6497.5801 | 46519.3097 | 4 | 2500
171607 | 2023-08-18 14:03 | 110.6503 | POF1.4 (PSt3) | 2023-08-17 08:30 | Luka | 746.1629 | μmol/L | 13.6584 | °C | 1006 | hPa | Humid | 36 | -2 |  | 0 | 17.992 | 6500.1199 | 46520.1249 | 4 | 2500
171619 | 2023-08-18 14:03 | 110.7 | POF1.4 (PSt3) | 2023-08-17 08:30 | Luka | 742.1477 | μmol/L | 13.6768 | °C | 1006 | hPa | Humid | 36 | -2 |  | 0 | 18.032 | 6501.1571 | 46516.2821 | 4 | 2500
171631 | 2023-08-18 14:03 | 110.7499 | POF1.4 (PSt3) | 2023-08-17 08:30 | Luka | 748.6846 | μmol/L | 13.6707 | °C | 1006 | hPa | Humid | 36 | -2 |  | 0 | 17.96 | 6490.4836 | 46521.3501 | 4 | 2500
171643 | 2023-08-18 14:03 | 110.7999 | POF1.4 (PSt3) | 2023-08-17 08:30 | Luka | 739.7737 | μmol/L | 13.6768 | °C | 1006 | hPa | Humid | 36 | -2 |  | 0 | 18.059 | 6498.8357 | 46525.6424 | 4 | 2500
171655 | 2023-08-18 14:03 | 110.8505 | POF1.4 (PSt3) | 2023-08-17 08:30 | Luka | 739.8348 | μmol/L | 13.7319 | °C | 1006 | hPa | Humid | 36 | -2 |  | 0 | 18.042 | 6496.1065 | 46518.5854 | 4 | 2500
171667 | 2023-08-18 14:03 | 110.9003 | POF1.4 (PSt3) | 2023-08-17 08:30 | Luka | 743.294 | μmol/L | 13.6768 | °C | 1006 | hPa | Humid | 36 | -2 |  | 0 | 18.019 | 6501.4387 | 46515.5108 | 4 | 2500
171679 | 2023-08-18 14:03 | 110.95 | POF1.4 (PSt3) | 2023-08-17 08:30 | Luka | 740.5257 | μmol/L | 13.6951 | °C | 1006 | hPa | Humid | 36 | -2 |  | 0 | 18.045 | 6493.8502 | 46520.4349 | 4 | 2500
171691 | 2023-08-18 14:03 | 111.0006 | POF1.4 (PSt3) | 2023-08-17 08:30 | Luka | 736.9659 | μmol/L | 13.7074 | °C | 1006 | hPa | Humid | 36 | -2 |  | 0 | 18.082 | 6489.6577 | 46524.6233 | 4 | 2500
171703 | 2023-08-18 14:03 | 111.0504 | POF1.4 (PSt3) | 2023-08-17 08:30 | Luka | 741.7954 | μmol/L | 13.6768 | °C | 1006 | hPa | Humid | 36 | -2 |  | 0 | 18.036 | 6488.1042 | 46519.5896 | 4 | 2500
171715 | 2023-08-18 14:03 | 111.1002 | POF1.4 (PSt3) | 2023-08-17 08:30 | Luka | 741.1745 | μmol/L | 13.7074 | °C | 1006 | hPa | Humid | 36 | -2 |  | 0 | 18.034 | 6491.4205 | 46513.7193 | 4 | 2500
171723 | 2023-08-18 14:03 | 111.15 | POF1.4 (PSt3) | 2023-08-17 08:30 | Luka | 744.3878 | μmol/L | 13.689 | °C | 1006 | hPa | Humid | 36 | -2 |  | 0 | 18.003 | 6484.8766 | 46517.7343 | 4 | 2500
171739 | 2023-08-18 14:04 | 111.1998 | POF1.4 (PSt3) | 2023-08-17 08:30 | Luka | 741.3719 | μmol/L | 13.6829 | °C | 1006 | hPa | Humid | 36 | -2 |  | 0 | 18.039 | 6490.9282 | 46514.6003 | 4 | 2500
171751 | 2023-08-18 14:04 | 111.2504 | POF1.4 (PSt3) | 2023-08-17 08:30 | Luka | 747.9216 | μmol/L | 13.6523 | °C | 1006 | hPa | Humid | 36 | -2 |  | 0 | 17.974 | 6485.9948 | 46513.152 | 4 | 2500
171763 | 2023-08-18 14:04 | 111.3002 | POF1.4 (PSt3) | 2023-08-17 08:30 | Luka | 746.5345 | μmol/L | 13.6645 | °C | 1006 | hPa | Humid | 36 | -2 |  | 0 | 17.986 | 6484.3386 | 46518.7889 | 4 | 2500
171775 | 2023-08-18 14:04 | 111.3505 | POF1.4 (PSt3) | 2023-08-17 08:30 | Luka | 745.8421 | μmol/L | 13.6707 | °C | 1006 | hPa | Humid | 36 | -2 |  | 0 | 17.992 | 6488.7805 | 46525.7546 | 4 | 2500
171787 | 2023-08-18 14:04 | 111.4003 | POF1.4 (PSt3) | 2023-08-17 08:30 | Luka | 744.9228 | μmol/L | 13.6584 | °C | 1006 | hPa | Humid | 36 | -2 |  | 0 | 18.006 | 6485.1993 | 46518.0045 | 4 | 2500
171800 | 2023-08-18 14:04 | 111.4501 | POF1.4 (PSt3) | 2023-08-17 08:30 | Luka | 747.5765 | μmol/L | 13.7196 | °C | 1006 | hPa | Humid | 36 | -2 |  | 0 | 17.958 | 6483.2781 | 46514.7625 | 4 | 2500
171816 | 2023-08-18 14:04 | 111.4998 | POF1.4 (PSt3) | 2023-08-17 08:30 | Luka | 743.3489 | μmol/L | 13.6645 | °C | 1006 | hPa | Humid | 36 | -2 |  | 0 | 18.022 | 6479.0223 | 46511.7801 | 4 | 2500
171828 | 2023-08-18 14:04 | 111.5505 | POF1.4 (PSt3) | 2023-08-17 08:30 | Luka | 743.908 | μmol/L | 13.7074 | °C | 1006 | hPa | Humid | 36 | -2 |  | 0 | 18.003 | 6475.1788 | 46512.9023 | 4 | 2500
171835 | 2023-08-18 14:04 | 111.6002 | POF1.4 (PSt3) | 2023-08-17 08:30 | Luka | 743.8238 | μmol/L | 13.6768 | °C | 1006 | hPa | Humid | 36 | -2 |  | 0 | 18.013 | 6480.7949 | 46516.4445 | 4 | 2500
171847 | 2023-08-18 14:04 | 111.6501 | POF1.4 (PSt3) | 2023-08-17 08:30 | Luka | 746.5308 | μmol/L | 13.6951 | °C | 1006 | hPa | Humid | 36 | -2 |  | 0 | 17.977 | 6476.0638 | 46514.0782 | 4 | 2500
171859 | 2023-08-18 14:04 | 111.6998 | POF1.4 (PSt3) | 2023-08-17 08:30 | Luka | 741.8788 | μmol/L | 13.7074 | °C | 1006 | hPa | Humid | 36 | -2 |  | 0 | 18.026 | 6479.924 | 46520.6357 | 4 | 2500
171871 | 2023-08-18 14:04 | 111.7505 | POF1.4 (PSt3) | 2023-08-17 08:30 | Luka | 744.527 | μmol/L | 13.7074 | °C | 1006 | hPa | Humid | 36 | -2 |  | 0 | 17.996 | 6469.0141 | 46520.6566 | 4 | 2500
171883 | 2023-08-18 14:04 | 111.8002 | POF1.4 (PSt3) | 2023-08-17 08:30 | Luka | 738.7655 | μmol/L | 13.7258 | °C | 1006 | hPa | Humid | 36 | -2 |  | 0 | 18.056 | 6471.1666 | 46522.8767 | 4 | 2500
171895 | 2023-08-18 14:04 | 111.8499 | POF1.4 (PSt3) | 2023-08-17 08:30 | Luka | 741.9083 | μmol/L | 13.7503 | °C | 1006 | hPa | Humid | 36 | -2 |  | 0 | 18.013 | 6473.4166 | 46516.0383 | 4 | 2500
171907 | 2023-08-18 14:04 | 111.9 | POF1.4 (PSt3) | 2023-08-17 08:30 | Luka | 744.3331 | μmol/L | 13.7013 | °C | 1006 | hPa | Humid | 36 | -2 |  | 0 | 18 | 6468.5614 | 46518.5439 | 4 | 2500
171919 | 2023-08-18 14:04 | 111.9506 | POF1.4 (PSt3) | 2023-08-17 08:30 | Luka | 746.1727 | μmol/L | 13.7258 | °C | 1006 | hPa | Humid | 36 | -2 |  | 0 | 17.972 | 6472.9984 | 46518.2996 | 4 | 2500
171931 | 2023-08-18 14:04 | 112.0004 | POF1.4 (PSt3) | 2023-08-17 08:30 | Luka | 746.084 | μmol/L | 13.7258 | °C | 1006 | hPa | Humid | 36 | -2 |  | 0 | 17.973 | 6469.3566 | 46516.6956 | 4 | 2500
171943 | 2023-08-18 14:04 | 112.0501 | POF1.4 (PSt3) | 2023-08-17 08:30 | Luka | 747.342 | μmol/L | 13.7625 | °C | 1006 | hPa | Humid | 36 | -2 |  | 0 | 17.948 | 6475.1307 | 46520.5739 | 4 | 2500
171955 | 2023-08-18 14:04 | 112.0999 | POF1.4 (PSt3) | 2023-08-17 08:30 | Luka | 746.5277 | μmol/L | 13.7258 | °C | 1006 | hPa | Humid | 36 | -2 |  | 0 | 17.968 | 6466.8891 | 46517.85 | 4 | 2500
171967 | 2023-08-18 14:04 | 112.1505 | POF1.4 (PSt3) | 2023-08-17 08:30 | Luka | 744.7719 | μmol/L | 13.7319 | °C | 1006 | hPa | Humid | 36 | -2 |  | 0 | 17.986 | 6461.711 | 46519.2518 | 4 | 2500
171979 | 2023-08-18 14:05 | 112.2004 | POF1.4 (PSt3) | 2023-08-17 08:30 | Luka | 742.7563 | μmol/L | 13.738 | °C | 1006 | hPa | Humid | 36 | -2 |  | 0 | 18.007 | 6463.6553 | 46515.3422 | 4 | 2500
171991 | 2023-08-18 14:05 | 112.2503 | POF1.4 (PSt3) | 2023-08-17 08:30 | Luka | 747.6827 | μmol/L | 13.7258 | °C | 1006 | hPa | Humid | 36 | -2 |  | 0 | 17.955 | 6459.9818 | 46521.3426 | 4 | 2500
172003 | 2023-08-18 14:05 | 112.3 | POF1.4 (PSt3) | 2023-08-17 08:30 | Luka | 741.2206 | μmol/L | 13.7564 | °C | 1006 | hPa | Humid | 36 | -2 |  | 0 | 18.019 | 6453.8716 | 46508.4425 | 4 | 2500
172015 | 2023-08-18 14:05 | 112.3498 | POF1.4 (PSt3) | 2023-08-17 08:30 | Luka | 742.4579 | μmol/L | 13.7258 | °C | 1006 | hPa | Humid | 36 | -2 |  | 0 | 18.014 | 6464.322 | 46517.7159 | 4 | 2500
172027 | 2023-08-18 14:05 | 112.4005 | POF1.4 (PSt3) | 2023-08-17 08:30 | Luka | 741.8033 | μmol/L | 13.7441 | °C | 1006 | hPa | Humid | 36 | -2 |  | 0 | 18.016 | 6462.0011 | 46527.7012 | 4 | 2500
172040 | 2023-08-18 14:05 | 112.4502 | POF1.4 (PSt3) | 2023-08-17 08:30 | Luka | 743.3912 | μmol/L | 13.7441 | °C | 1006 | hPa | Humid | 36 | -2 |  | 0 | 17.998 | 6456.0961 | 46511.8157 | 4 | 2500
172056 | 2023-08-18 14:05 | 112.5001 | POF1.4 (PSt3) | 2023-08-17 08:30 | Luka | 745.9581 | μmol/L | 13.7441 | °C | 1006 | hPa | Humid | 36 | -2 |  | 0 | 17.969 | 6452.4861 | 46516.3835 | 4 | 2500
172063 | 2023-08-18 14:05 | 112.5506 | POF1.4 (PSt3) | 2023-08-17 08:30 | Luka | 749.2138 | μmol/L | 13.7319 | °C | 1006 | hPa | Humid | 36 | -2 |  | 0 | 17.936 | 6455.3301 | 46516.1657 | 4 | 2500
172075 | 2023-08-18 14:05 | 112.6003 | POF1.4 (PSt3) | 2023-08-17 08:30 | Luka | 743.6875 | μmol/L | 13.787 | °C | 1006 | hPa | Humid | 36 | -2 |  | 0 | 17.982 | 6453.211 | 46512.3715 | 4 | 2500
172087 | 2023-08-18 14:05 | 112.65 | POF1.4 (PSt3) | 2023-08-17 08:30 | Luka | 741.854 | μmol/L | 13.7625 | °C | 1006 | hPa | Humid | 36 | -2 |  | 0 | 18.01 | 6447.4847 | 46519.0061 | 4 | 2500
172099 | 2023-08-18 14:05 | 112.7006 | POF1.4 (PSt3) | 2023-08-17 08:30 | Luka | 744.3978 | μmol/L | 13.7564 | °C | 1006 | hPa | Humid | 36 | -2 |  | 0 | 17.983 | 6446.8814 | 46514.8345 | 4 | 2500
172111 | 2023-08-18 14:05 | 112.7504 | POF1.4 (PSt3) | 2023-08-17 08:30 | Luka | 745.0717 | μmol/L | 13.7441 | °C | 1006 | hPa | Humid | 36 | -2 |  | 0 | 17.979 | 6453.4962 | 46517.0435 | 4 | 2500
172123 | 2023-08-18 14:05 | 112.8003 | POF1.4 (PSt3) | 2023-08-17 08:30 | Luka | 751.3208 | μmol/L | 13.7503 | °C | 1006 | hPa | Humid | 36 | -2 |  | 0 | 17.907 | 6450.5982 | 46516.1794 | 4 | 2500
172135 | 2023-08-18 14:05 | 112.8502 | POF1.4 (PSt3) | 2023-08-17 08:30 | Luka | 747.29 | μmol/L | 13.7441 | °C | 1006 | hPa | Humid | 36 | -2 |  | 0 | 17.954 | 6446.6067 | 46513.1334 | 4 | 2500
172147 | 2023-08-18 14:05 | 112.8999 | POF1.4 (PSt3) | 2023-08-17 08:30 | Luka | 741.2206 | μmol/L | 13.7564 | °C | 1006 | hPa | Humid | 36 | -2 |  | 0 | 18.019 | 6445.072 | 46522.7837 | 4 | 2500
172159 | 2023-08-18 14:05 | 112.9505 | POF1.4 (PSt3) | 2023-08-17 08:30 | Luka | 747.6111 | μmol/L | 13.7319 | °C | 1006 | hPa | Humid | 36 | -2 |  | 0 | 17.954 | 6452.7084 | 46521.4969 | 4 | 2500
172171 | 2023-08-18 14:05 | 113.0002 | POF1.4 (PSt3) | 2023-08-17 08:30 | Luka | 747.8216 | μmol/L | 13.7748 | °C | 1006 | hPa | Humid | 36 | -2 |  | 0 | 17.939 | 6438.7627 | 46517.0969 | 4 | 2500
172183 | 2023-08-18 14:05 | 113.0499 | POF1.4 (PSt3) | 2023-08-17 08:30 | Luka | 749.6076 | μmol/L | 13.7135 | °C | 1006 | hPa | Humid | 36 | -2 |  | 0 | 17.937 | 6439.8025 | 46513.3326 | 4 | 2500
172195 | 2023-08-18 14:05 | 113.1005 | POF1.4 (PSt3) | 2023-08-17 08:30 | Luka | 744.2871 | μmol/L | 13.8115 | °C | 1006 | hPa | Humid | 36 | -2 |  | 0 | 17.968 | 6436.0193 | 46515.8288 | 4 | 2500
172207 | 2023-08-18 14:05 | 113.1502 | POF1.4 (PSt3) | 2023-08-17 08:30 | Luka | 743.9184 | μmol/L | 13.7748 | °C | 1006 | hPa | Humid | 36 | -2 |  | 0 | 17.983 | 6441.3523 | 46519.6173 | 4 | 2500
172219 | 2023-08-18 14:06 | 113.1999 | POF1.4 (PSt3) | 2023-08-17 08:30 | Luka | 750.2638 | μmol/L | 13.8176 | °C | 1006 | hPa | Humid | 36 | -2 |  | 0 | 17.899 | 6439.3927 | 46517.6865 | 4 | 2500
172231 | 2023-08-18 14:06 | 113.2506 | POF1.4 (PSt3) | 2023-08-17 08:30 | Luka | 745.9925 | μmol/L | 13.7564 | °C | 1006 | hPa | Humid | 36 | -2 |  | 0 | 17.965 | 6436.373 | 46514.0126 | 4 | 2500
172243 | 2023-08-18 14:06 | 113.3006 | POF1.4 (PSt3) | 2023-08-17 08:30 | Luka | 749.4431 | μmol/L | 13.7809 | °C | 1006 | hPa | Humid | 36 | -2 |  | 0 | 17.919 | 6436.906 | 46516.692 | 4 | 2500
172255 | 2023-08-18 14:06 | 113.3504 | POF1.4 (PSt3) | 2023-08-17 08:30 | Luka | 749.5184 | μmol/L | 13.7135 | °C | 1006 | hPa | Humid | 36 | -2 |  | 0 | 17.938 | 6439.4755 | 46511.7205 | 4 | 2500
172267 | 2023-08-18 14:06 | 113.4002 | POF1.4 (PSt3) | 2023-08-17 08:30 | Luka | 747.058 | μmol/L | 13.7564 | °C | 1006 | hPa | Humid | 36 | -2 |  | 0 | 17.953 | 6432.664 | 46509.8163 | 4 | 2500
172279 | 2023-08-18 14:06 | 113.45 | POF1.4 (PSt3) | 2023-08-17 08:30 | Luka | 742.7189 | μmol/L | 13.7564 | °C | 1006 | hPa | Humid | 36 | -2 |  | 0 | 18.002 | 6427.6995 | 46515.3319 | 4 | 2500
172291 | 2023-08-18 14:06 | 113.5006 | POF1.4 (PSt3) | 2023-08-17 08:30 | Luka | 744.4862 | μmol/L | 13.7564 | °C | 1006 | hPa | Humid | 36 | -2 |  | 0 | 17.982 | 6435.2933 | 46513.6862 | 4 | 2500
172304 | 2023-08-18 14:06 | 113.5504 | POF1.4 (PSt3) | 2023-08-17 08:30 | Luka | 748.6444 | μmol/L | 13.7196 | °C | 1006 | hPa | Humid | 36 | -2 |  | 0 | 17.946 | 6432.9911 | 46517.5826 | 4 | 2500
172320 | 2023-08-18 14:06 | 113.6001 | POF1.4 (PSt3) | 2023-08-17 08:30 | Luka | 742.6006 | μmol/L | 13.7135 | °C | 1006 | hPa | Humid | 36 | -2 |  | 0 | 18.016 | 6433.4413 | 46513.5512 | 4 | 2500
172323 | 2023-08-18 14:06 | 113.6499 | POF1.4 (PSt3) | 2023-08-17 08:30 | Luka | 747.8202 | μmol/L | 13.8054 | °C | 1006 | hPa | Humid | 36 | -2 |  | 0 | 17.93 | 6427.5411 | 46513.7701 | 4 | 2500
172339 | 2023-08-18 14:06 | 113.7005 | POF1.4 (PSt3) | 2023-08-17 08:30 | Luka | 744.7492 | μmol/L | 13.787 | °C | 1006 | hPa | Humid | 36 | -2 |  | 0 | 17.97 | 6429.0115 | 46510.2802 | 4 | 2500
172351 | 2023-08-18 14:06 | 113.7504 | POF1.4 (PSt3) | 2023-08-17 08:30 | Luka | 748.2165 | μmol/L | 13.7258 | °C | 1006 | hPa | Humid | 36 | -2 |  | 0 | 17.949 | 6432.6184 | 46509.3131 | 4 | 2500
172359 | 2023-08-18 14:06 | 113.8001 | POF1.4 (PSt3) | 2023-08-17 08:30 | Luka | 755.0362 | μmol/L | 13.7625 | °C | 1006 | hPa | Humid | 36 | -2 |  | 0 | 17.862 | 6421.1874 | 46511.1609 | 4 | 2500
172371 | 2023-08-18 14:06 | 113.8499 | POF1.4 (PSt3) | 2023-08-17 08:30 | Luka | 749.819 | μmol/L | 13.7564 | °C | 1006 | hPa | Humid | 36 | -2 |  | 0 | 17.922 | 6422.3378 | 46515.8053 | 4 | 2500
172387 | 2023-08-18 14:06 | 113.9004 | POF1.4 (PSt3) | 2023-08-17 08:30 | Luka | 752.4319 | μmol/L | 13.7319 | °C | 1006 | hPa | Humid | 36 | -2 |  | 0 | 17.9 | 6421.0727 | 46507.9995 | 4 | 2500
172399 | 2023-08-18 14:06 | 113.9502 | POF1.4 (PSt3) | 2023-08-17 08:30 | Luka | 752.5562 | μmol/L | 13.7748 | °C | 1006 | hPa | Humid | 36 | -2 |  | 0 | 17.886 | 6424.5452 | 46515.3281 | 4 | 2500
172411 | 2023-08-18 14:06 | 114 | POF1.4 (PSt3) | 2023-08-17 08:30 | Luka | 749.3012 | μmol/L | 13.7625 | °C | 1006 | hPa | Humid | 36 | -2 |  | 0 | 17.926 | 6414.6972 | 46516.6429 | 4 | 2500
172423 | 2023-08-18 14:06 | 114.0506 | POF1.4 (PSt3) | 2023-08-17 08:30 | Luka | 748.8188 | μmol/L | 13.7809 | °C | 1006 | hPa | Humid | 36 | -2 |  | 0 | 17.926 | 6420.2227 | 46516.4444 | 4 | 2500
172435 | 2023-08-18 14:06 | 114.1004 | POF1.4 (PSt3) | 2023-08-17 08:30 | Luka | 753.6512 | μmol/L | 13.7809 | °C | 1006 | hPa | Humid | 36 | -2 |  | 0 | 17.872 | 6415.2785 | 46520.7785 | 4 | 2500
172447 | 2023-08-18 14:06 | 114.1502 | POF1.4 (PSt3) | 2023-08-17 08:30 | Luka | 748.1777 | μmol/L | 13.7748 | °C | 1006 | hPa | Humid | 36 | -2 |  | 0 | 17.935 | 6417.4372 | 46508.9474 | 4 | 2500
172459 | 2023-08-18 14:07 | 114.2 | POF1.4 (PSt3) | 2023-08-17 08:30 | Luka | 747.5741 | μmol/L | 13.7503 | °C | 1006 | hPa | Humid | 36 | -2 |  | 0 | 17.949 | 6415.3613 | 46508.0077 | 4 | 2500
172471 | 2023-08-18 14:07 | 114.2498 | POF1.4 (PSt3) | 2023-08-17 08:30 | Luka | 754.7122 | μmol/L | 13.7748 | °C | 1006 | hPa | Humid | 36 | -2 |  | 0 | 17.862 | 6418.1261 | 46508.5078 | 4 | 2500
172483 | 2023-08-18 14:07 | 114.3004 | POF1.4 (PSt3) | 2023-08-17 08:30 | Luka | 752.108 | μmol/L | 13.7748 | °C | 1006 | hPa | Humid | 36 | -2 |  | 0 | 17.891 | 6410.1144 | 46516.1948 | 4 | 2500
172495 | 2023-08-18 14:07 | 114.3502 | POF1.4 (PSt3) | 2023-08-17 08:30 | Luka | 751.5706 | μmol/L | 13.7748 | °C | 1006 | hPa | Humid | 36 | -2 |  | 0 | 17.897 | 6418.656 | 46508.8996 | 4 | 2500
172507 | 2023-08-18 14:07 | 114.4 | POF1.4 (PSt3) | 2023-08-17 08:30 | Luka | 748.9256 | μmol/L | 13.787 | °C | 1006 | hPa | Humid | 36 | -2 |  | 0 | 17.923 | 6412.6796 | 46508.3172 | 4 | 2500
172519 | 2023-08-18 14:07 | 114.4506 | POF1.4 (PSt3) | 2023-08-17 08:30 | Luka | 749.4068 | μmol/L | 13.7993 | °C | 1006 | hPa | Humid | 36 | -2 |  | 0 | 17.914 | 6415.8925 | 46513.4286 | 4 | 2500
172532 | 2023-08-18 14:07 | 114.5005 | POF1.4 (PSt3) | 2023-08-17 08:30 | Luka | 750.3715 | μmol/L | 13.7931 | °C | 1006 | hPa | Humid | 36 | -2 |  | 0 | 17.905 | 6415.6602 | 46512.3417 | 4 | 2500
172548 | 2023-08-18 14:07 | 114.5502 | POF1.4 (PSt3) | 2023-08-17 08:30 | Luka | 754.7126 | μmol/L | 13.8054 | °C | 1006 | hPa | Humid | 36 | -2 |  | 0 | 17.853 | 6412.131 | 46514.1007 | 4 | 2500
172551 | 2023-08-18 14:07 | 114.5999 | POF1.4 (PSt3) | 2023-08-17 08:30 | Luka | 751.6965 | μmol/L | 13.7564 | °C | 1006 | hPa | Humid | 36 | -2 |  | 0 | 17.901 | 6408.6745 | 46511.6491 | 4 | 2500
172567 | 2023-08-18 14:07 | 114.6505 | POF1.4 (PSt3) | 2023-08-17 08:30 | Luka | 754.5862 | μmol/L | 13.7625 | °C | 1006 | hPa | Humid | 36 | -2 |  | 0 | 17.867 | 6401.3066 | 46516.1922 | 4 | 2500
172579 | 2023-08-18 14:07 | 114.7002 | POF1.4 (PSt3) | 2023-08-17 08:30 | Luka | 753.3099 | μmol/L | 13.787 | °C | 1006 | hPa | Humid | 36 | -2 |  | 0 | 17.874 | 6406.3364 | 46513.5087 | 4 | 2500
172587 | 2023-08-18 14:07 | 114.75 | POF1.4 (PSt3) | 2023-08-17 08:30 | Luka | 757.4176 | μmol/L | 13.7748 | °C | 1006 | hPa | Humid | 36 | -2 |  | 0 | 17.832 | 6398.3215 | 46513.7551 | 4 | 2500
172603 | 2023-08-18 14:07 | 114.8006 | POF1.4 (PSt3) | 2023-08-17 08:30 | Luka | 754.5502 | μmol/L | 13.7809 | °C | 1006 | hPa | Humid | 36 | -2 |  | 0 | 17.862 | 6406.4044 | 46515.8524 | 4 | 2500
172615 | 2023-08-18 14:07 | 114.8504 | POF1.4 (PSt3) | 2023-08-17 08:30 | Luka | 752.108 | μmol/L | 13.7748 | °C | 1006 | hPa | Humid | 36 | -2 |  | 0 | 17.891 | 6401.145 | 46514.624 | 4 | 2500
172627 | 2023-08-18 14:07 | 114.9001 | POF1.4 (PSt3) | 2023-08-17 08:30 | Luka | 746.2392 | μmol/L | 13.7809 | °C | 1006 | hPa | Humid | 36 | -2 |  | 0 | 17.955 | 6394.4426 | 46514.2507 | 4 | 2500
172639 | 2023-08-18 14:07 | 114.9499 | POF1.4 (PSt3) | 2023-08-17 08:30 | Luka | 749.0512 | μmol/L | 13.7686 | °C | 1006 | hPa | Humid | 36 | -2 |  | 0 | 17.927 | 6396.4574 | 46510.8152 | 4 | 2500
172651 | 2023-08-18 14:07 | 115.0005 | POF1.4 (PSt3) | 2023-08-17 08:30 | Luka | 753.759 | μmol/L | 13.787 | °C | 1006 | hPa | Humid | 36 | -2 |  | 0 | 17.869 | 6396.0765 | 46519.0411 | 4 | 2500
172663 | 2023-08-18 14:07 | 115.0503 | POF1.4 (PSt3) | 2023-08-17 08:30 | Luka | 756.5145 | μmol/L | 13.7748 | °C | 1006 | hPa | Humid | 36 | -2 |  | 0 | 17.842 | 6398.0705 | 46509.9103 | 4 | 2500
172675 | 2023-08-18 14:07 | 115.1001 | POF1.4 (PSt3) | 2023-08-17 08:30 | Luka | 757.5984 | μmol/L | 13.7748 | °C | 1006 | hPa | Humid | 36 | -2 |  | 0 | 17.83 | 6394.8997 | 46511.5958 | 4 | 2500
172687 | 2023-08-18 14:07 | 115.1499 | POF1.4 (PSt3) | 2023-08-17 08:30 | Luka | 754.8745 | μmol/L | 13.7993 | °C | 1006 | hPa | Humid | 36 | -2 |  | 0 | 17.853 | 6392.6059 | 46514.4794 | 4 | 2500
172699 | 2023-08-18 14:08 | 115.2005 | POF1.4 (PSt3) | 2023-08-17 08:30 | Luka | 758.5204 | μmol/L | 13.7503 | °C | 1006 | hPa | Humid | 36 | -2 |  | 0 | 17.827 | 6396.5701 | 46508.5374 | 4 | 2500
172711 | 2023-08-18 14:08 | 115.2504 | POF1.4 (PSt3) | 2023-08-17 08:30 | Luka | 752.879 | μmol/L | 13.7931 | °C | 1006 | hPa | Humid | 36 | -2 |  | 0 | 17.877 | 6395.5823 | 46510.9607 | 4 | 2500
172723 | 2023-08-18 14:08 | 115.3003 | POF1.4 (PSt3) | 2023-08-17 08:30 | Luka | 754.7844 | μmol/L | 13.7993 | °C | 1006 | hPa | Humid | 36 | -2 |  | 0 | 17.854 | 6392.9339 | 46517.8759 | 4 | 2500
172735 | 2023-08-18 14:08 | 115.35 | POF1.4 (PSt3) | 2023-08-17 08:30 | Luka | 757.309 | μmol/L | 13.7686 | °C | 1006 | hPa | Humid | 36 | -2 |  | 0 | 17.835 | 6387.6161 | 46511.9226 | 4 | 2500
172747 | 2023-08-18 14:08 | 115.4006 | POF1.4 (PSt3) | 2023-08-17 08:30 | Luka | 754.5145 | μmol/L | 13.738 | °C | 1006 | hPa | Humid | 36 | -2 |  | 0 | 17.875 | 6389.9667 | 46509.8237 | 4 | 2500
172759 | 2023-08-18 14:08 | 115.4503 | POF1.4 (PSt3) | 2023-08-17 08:30 | Luka | 758.7381 | μmol/L | 13.7625 | °C | 1006 | hPa | Humid | 36 | -2 |  | 0 | 17.821 | 6388.2226 | 46510.9406 | 4 | 2500
172771 | 2023-08-18 14:08 | 115.5002 | POF1.4 (PSt3) | 2023-08-17 08:30 | Luka | 759.1018 | μmol/L | 13.7931 | °C | 1006 | hPa | Humid | 36 | -2 |  | 0 | 17.808 | 6386.8289 | 46508.9378 | 4 | 2500
172786 | 2023-08-18 14:08 | 115.55 | POF1.4 (PSt3) | 2023-08-17 08:30 | Luka | 755.5414 | μmol/L | 13.8115 | °C | 1006 | hPa | Humid | 36 | -2 |  | 0 | 17.842 | 6386.7239 | 46518.6887 | 4 | 2500
172795 | 2023-08-18 14:08 | 115.5998 | POF1.4 (PSt3) | 2023-08-17 08:30 | Luka | 753.795 | μmol/L | 13.7686 | °C | 1006 | hPa | Humid | 36 | -2 |  | 0 | 17.874 | 6379.4229 | 46508.3467 | 4 | 2500
172807 | 2023-08-18 14:08 | 115.6503 | POF1.4 (PSt3) | 2023-08-17 08:30 | Luka | 754.0467 | μmol/L | 13.7625 | °C | 1006 | hPa | Humid | 36 | -2 |  | 0 | 17.873 | 6377.5962 | 46509.3552 | 4 | 2500
172815 | 2023-08-18 14:08 | 115.7001 | POF1.4 (PSt3) | 2023-08-17 08:30 | Luka | 749.3363 | μmol/L | 13.7748 | °C | 1006 | hPa | Humid | 36 | -2 |  | 0 | 17.922 | 6376.134 | 46503.0383 | 4 | 2500
172831 | 2023-08-18 14:08 | 115.7498 | POF1.4 (PSt3) | 2023-08-17 08:30 | Luka | 752.5562 | μmol/L | 13.7748 | °C | 1006 | hPa | Humid | 36 | -2 |  | 0 | 17.886 | 6372.2257 | 46517.7335 | 4 | 2500
172843 | 2023-08-18 14:08 | 115.8004 | POF1.4 (PSt3) | 2023-08-17 08:30 | Luka | 755.7748 | μmol/L | 13.7686 | °C | 1006 | hPa | Humid | 36 | -2 |  | 0 | 17.852 | 6383.0587 | 46511.5215 | 4 | 2500
172855 | 2023-08-18 14:08 | 115.8502 | POF1.4 (PSt3) | 2023-08-17 08:30 | Luka | 753.795 | μmol/L | 13.7686 | °C | 1006 | hPa | Humid | 36 | -2 |  | 0 | 17.874 | 6370.7924 | 46506.3282 | 4 | 2500
172867 | 2023-08-18 14:08 | 115.9001 | POF1.4 (PSt3) | 2023-08-17 08:30 | Luka | 754.3889 | μmol/L | 13.8176 | °C | 1006 | hPa | Humid | 36 | -2 |  | 0 | 17.853 | 6378.7868 | 46517.6591 | 4 | 2500
172879 | 2023-08-18 14:08 | 115.9498 | POF1.4 (PSt3) | 2023-08-17 08:30 | Luka | 758.9915 | μmol/L | 13.7564 | °C | 1006 | hPa | Humid | 36 | -2 |  | 0 | 17.82 | 6370.3734 | 46505.842 | 4 | 2500
172891 | 2023-08-18 14:08 | 116.0005 | POF1.4 (PSt3) | 2023-08-17 08:30 | Luka | 753.3818 | μmol/L | 13.7809 | °C | 1006 | hPa | Humid | 36 | -2 |  | 0 | 17.875 | 6373.9641 | 46508.863 | 4 | 2500
172903 | 2023-08-18 14:08 | 116.0503 | POF1.4 (PSt3) | 2023-08-17 08:30 | Luka | 760.7151 | μmol/L | 13.7564 | °C | 1006 | hPa | Humid | 36 | -2 |  | 0 | 17.801 | 6371.0467 | 46505.2407 | 4 | 2500
172915 | 2023-08-18 14:08 | 116.1001 | POF1.4 (PSt3) | 2023-08-17 08:30 | Luka | 764.3242 | μmol/L | 13.7748 | °C | 1006 | hPa | Humid | 36 | -2 |  | 0 | 17.756 | 6368.1679 | 46507.3768 | 4 | 2500
172927 | 2023-08-18 14:08 | 116.1499 | POF1.4 (PSt3) | 2023-08-17 08:30 | Luka | 754.8202 | μmol/L | 13.7809 | °C | 1006 | hPa | Humid | 36 | -2 |  | 0 | 17.859 | 6365.5856 | 46507.7751 | 4 | 2500
172939 | 2023-08-18 14:09 | 116.2005 | POF1.4 (PSt3) | 2023-08-17 08:30 | Luka | 753.1307 | μmol/L | 13.7564 | °C | 1006 | hPa | Humid | 36 | -2 |  | 0 | 17.885 | 6364.7907 | 46502.0965 | 4 | 2500
172951 | 2023-08-18 14:09 | 116.2502 | POF1.4 (PSt3) | 2023-08-17 08:30 | Luka | 757.4004 | μmol/L | 13.7993 | °C | 1006 | hPa | Humid | 36 | -2 |  | 0 | 17.825 | 6364.7639 | 46507.2276 | 4 | 2500
172963 | 2023-08-18 14:09 | 116.3002 | POF1.4 (PSt3) | 2023-08-17 08:30 | Luka | 756.5874 | μmol/L | 13.7993 | °C | 1006 | hPa | Humid | 36 | -2 |  | 0 | 17.834 | 6359.5975 | 46504.6956 | 4 | 2500
172975 | 2023-08-18 14:09 | 116.3499 | POF1.4 (PSt3) | 2023-08-17 08:30 | Luka | 756.8938 | μmol/L | 13.7809 | °C | 1006 | hPa | Humid | 36 | -2 |  | 0 | 17.836 | 6361.7007 | 46506.1915 | 4 | 2500
172987 | 2023-08-18 14:09 | 116.4005 | POF1.4 (PSt3) | 2023-08-17 08:30 | Luka | 756.1899 | μmol/L | 13.787 | °C | 1006 | hPa | Humid | 36 | -2 |  | 0 | 17.842 | 6360.3491 | 46507.7394 | 4 | 2500
172999 | 2023-08-18 14:09 | 116.4504 | POF1.4 (PSt3) | 2023-08-17 08:30 | Luka | 756.2264 | μmol/L | 13.7993 | °C | 1006 | hPa | Humid | 36 | -2 |  | 0 | 17.838 | 6360.4282 | 46511.6593 | 4 | 2500
173012 | 2023-08-18 14:09 | 116.5002 | POF1.4 (PSt3) | 2023-08-17 08:30 | Luka | 760.7912 | μmol/L | 13.8115 | °C | 1006 | hPa | Humid | 36 | -2 |  | 0 | 17.784 | 6359.5077 | 46505.2131 | 4 | 2500
173028 | 2023-08-18 14:09 | 116.5499 | POF1.4 (PSt3) | 2023-08-17 08:30 | Luka | 758.9375 | μmol/L | 13.7686 | °C | 1006 | hPa | Humid | 36 | -2 |  | 0 | 17.817 | 6362.0861 | 46508.8131 | 4 | 2500
173035 | 2023-08-18 14:09 | 116.6005 | POF1.4 (PSt3) | 2023-08-17 08:30 | Luka | 756.1544 | μmol/L | 13.8054 | °C | 1006 | hPa | Humid | 36 | -2 |  | 0 | 17.837 | 6357.5397 | 46507.0074 | 4 | 2500
173047 | 2023-08-18 14:09 | 116.6503 | POF1.4 (PSt3) | 2023-08-17 08:30 | Luka | 761.3181 | μmol/L | 13.8054 | °C | 1006 | hPa | Humid | 36 | -2 |  | 0 | 17.78 | 6353.1493 | 46510.4538 | 4 | 2500
173059 | 2023-08-18 14:09 | 116.7001 | POF1.4 (PSt3) | 2023-08-17 08:30 | Luka | 761.4091 | μmol/L | 13.8054 | °C | 1006 | hPa | Humid | 36 | -2 |  | 0 | 17.779 | 6354.8367 | 46506.3612 | 4 | 2500
173071 | 2023-08-18 14:09 | 116.7506 | POF1.4 (PSt3) | 2023-08-17 08:30 | Luka | 755.5779 | μmol/L | 13.8237 | °C | 1006 | hPa | Humid | 36 | -2 |  | 0 | 17.838 | 6346.9722 | 46506.8771 | 4 | 2500
173083 | 2023-08-18 14:09 | 116.8004 | POF1.4 (PSt3) | 2023-08-17 08:30 | Luka | 756.5874 | μmol/L | 13.7993 | °C | 1006 | hPa | Humid | 36 | -2 |  | 0 | 17.834 | 6348.573 | 46505.1194 | 4 | 2500
173095 | 2023-08-18 14:09 | 116.8502 | POF1.4 (PSt3) | 2023-08-17 08:30 | Luka | 755.2893 | μmol/L | 13.8176 | °C | 1006 | hPa | Humid | 36 | -2 |  | 0 | 17.843 | 6349.6524 | 46507.5154 | 4 | 2500
173107 | 2023-08-18 14:09 | 116.9001 | POF1.4 (PSt3) | 2023-08-17 08:30 | Luka | 757.4359 | μmol/L | 13.7809 | °C | 1006 | hPa | Humid | 36 | -2 |  | 0 | 17.83 | 6344.7203 | 46500.5803 | 4 | 2500
173115 | 2023-08-18 14:09 | 116.9499 | POF1.4 (PSt3) | 2023-08-17 08:30 | Luka | 758.7578 | μmol/L | 13.7993 | °C | 1006 | hPa | Humid | 36 | -2 |  | 0 | 17.81 | 6345.8354 | 46507.6875 | 4 | 2500
173131 | 2023-08-18 14:09 | 117.0004 | POF1.4 (PSt3) | 2023-08-17 08:30 | Luka | 762.9013 | μmol/L | 13.787 | °C | 1006 | hPa | Humid | 36 | -2 |  | 0 | 17.768 | 6346.8253 | 46502.4081 | 4 | 2500
173143 | 2023-08-18 14:09 | 117.0502 | POF1.4 (PSt3) | 2023-08-17 08:30 | Luka | 759.755 | μmol/L | 13.7993 | °C | 1006 | hPa | Humid | 36 | -2 |  | 0 | 17.799 | 6348.3406 | 46508.0264 | 4 | 2500
173155 | 2023-08-18 14:09 | 117.0999 | POF1.4 (PSt3) | 2023-08-17 08:30 | Luka | 755.4695 | μmol/L | 13.8176 | °C | 1006 | hPa | Humid | 36 | -2 |  | 0 | 17.841 | 6341.3094 | 46505.0924 | 4 | 2500
173167 | 2023-08-18 14:09 | 117.1505 | POF1.4 (PSt3) | 2023-08-17 08:30 | Luka | 757.183 | μmol/L | 13.787 | °C | 1006 | hPa | Humid | 36 | -2 |  | 0 | 17.831 | 6340.3733 | 46509.9571 | 4 | 2500
173179 | 2023-08-18 14:10 | 117.2003 | POF1.4 (PSt3) | 2023-08-17 08:30 | Luka | 758.2866 | μmol/L | 13.7931 | °C | 1006 | hPa | Humid | 36 | -2 |  | 0 | 17.817 | 6336.3007 | 46515.6297 | 4 | 2500
173191 | 2023-08-18 14:10 | 117.2502 | POF1.4 (PSt3) | 2023-08-17 08:30 | Luka | 762.8664 | μmol/L | 13.8054 | °C | 1006 | hPa | Humid | 36 | -2 |  | 0 | 17.763 | 6338.4851 | 46506.4222 | 4 | 2500
173203 | 2023-08-18 14:10 | 117.3 | POF1.4 (PSt3) | 2023-08-17 08:30 | Luka | 758.7393 | μmol/L | 13.7931 | °C | 1006 | hPa | Humid | 36 | -2 |  | 0 | 17.812 | 6333.6445 | 46504.7927 | 4 | 2500
173215 | 2023-08-18 14:10 | 117.3506 | POF1.4 (PSt3) | 2023-08-17 08:30 | Luka | 756.262 | μmol/L | 13.7809 | °C | 1006 | hPa | Humid | 36 | -2 |  | 0 | 17.843 | 6335.6315 | 46508.2242 | 4 | 2500
173227 | 2023-08-18 14:10 | 117.4003 | POF1.4 (PSt3) | 2023-08-17 08:30 | Luka | 763.8326 | μmol/L | 13.7931 | °C | 1006 | hPa | Humid | 36 | -2 |  | 0 | 17.756 | 6333.8703 | 46510.9179 | 4 | 2500
173239 | 2023-08-18 14:10 | 117.4501 | POF1.4 (PSt3) | 2023-08-17 08:30 | Luka | 768.5607 | μmol/L | 13.7809 | °C | 1006 | hPa | Humid | 36 | -2 |  | 0 | 17.708 | 6331.2647 | 46509.402 | 4 | 2500
173248 | 2023-08-18 14:10 | 117.4999 | POF1.4 (PSt3) | 2023-08-17 08:30 | Luka | 762.2125 | μmol/L | 13.8299 | °C | 1006 | hPa | Humid | 36 | -2 |  | 0 | 17.763 | 6333.2336 | 46511.5066 | 4 | 2500
173268 | 2023-08-18 14:10 | 117.5505 | POF1.4 (PSt3) | 2023-08-17 08:30 | Luka | 751.8927 | μmol/L | 13.7931 | °C | 1006 | hPa | Humid | 36 | -2 |  | 0 | 17.888 | 6331.0698 | 46512.5262 | 4 | 2500
173280 | 2023-08-18 14:10 | 117.6003 | POF1.4 (PSt3) | 2023-08-17 08:30 | Luka | 758.2672 | μmol/L | 13.7564 | °C | 1006 | hPa | Humid | 36 | -2 |  | 0 | 17.828 | 6331.9305 | 46510.9408 | 4 | 2500
173283 | 2023-08-18 14:10 | 117.6501 | POF1.4 (PSt3) | 2023-08-17 08:30 | Luka | 760.081 | μmol/L | 13.787 | °C | 1006 | hPa | Humid | 36 | -2 |  | 0 | 17.799 | 6327.2799 | 46511.4387 | 4 | 2500
173299 | 2023-08-18 14:10 | 117.6999 | POF1.4 (PSt3) | 2023-08-17 08:30 | Luka | 764.983 | μmol/L | 13.7809 | °C | 1006 | hPa | Humid | 36 | -2 |  | 0 | 17.747 | 6323.9612 | 46508.8815 | 4 | 2500
173311 | 2023-08-18 14:10 | 117.7504 | POF1.4 (PSt3) | 2023-08-17 08:30 | Luka | 762.1888 | μmol/L | 13.7625 | °C | 1006 | hPa | Humid | 36 | -2 |  | 0 | 17.783 | 6328.5124 | 46517.4041 | 4 | 2500
173323 | 2023-08-18 14:10 | 117.8002 | POF1.4 (PSt3) | 2023-08-17 08:30 | Luka | 763.3011 | μmol/L | 13.7686 | °C | 1006 | hPa | Humid | 36 | -2 |  | 0 | 17.769 | 6320.9866 | 46496.5056 | 4 | 2500
173331 | 2023-08-18 14:10 | 117.8501 | POF1.4 (PSt3) | 2023-08-17 08:30 | Luka | 767.1411 | μmol/L | 13.738 | °C | 1006 | hPa | Humid | 36 | -2 |  | 0 | 17.736 | 6324.4812 | 46504.2009 | 4 | 2500
173343 | 2023-08-18 14:10 | 117.8998 | POF1.4 (PSt3) | 2023-08-17 08:30 | Luka | 764.6361 | μmol/L | 13.787 | °C | 1006 | hPa | Humid | 36 | -2 |  | 0 | 17.749 | 6321.3989 | 46507.6609 | 4 | 2500
173359 | 2023-08-18 14:10 | 117.9505 | POF1.4 (PSt3) | 2023-08-17 08:30 | Luka | 765.3334 | μmol/L | 13.8054 | °C | 1006 | hPa | Humid | 36 | -2 |  | 0 | 17.736 | 6327.2578 | 46496.1838 | 4 | 2500
173371 | 2023-08-18 14:10 | 118.0003 | POF1.4 (PSt3) | 2023-08-17 08:30 | Luka | 760.3183 | μmol/L | 13.8054 | °C | 1006 | hPa | Humid | 36 | -2 |  | 0 | 17.791 | 6321.7811 | 46502.9024 | 4 | 2500
173383 | 2023-08-18 14:10 | 118.0501 | POF1.4 (PSt3) | 2023-08-17 08:30 | Luka | 766.6127 | μmol/L | 13.7748 | °C | 1006 | hPa | Humid | 36 | -2 |  | 0 | 17.731 | 6318.4787 | 46507.188 | 4 | 2500
173395 | 2023-08-18 14:10 | 118.1 | POF1.4 (PSt3) | 2023-08-17 08:30 | Luka | 763.2661 | μmol/L | 13.787 | °C | 1006 | hPa | Humid | 36 | -2 |  | 0 | 17.764 | 6320.1158 | 46503.6408 | 4 | 2500
173407 | 2023-08-18 14:10 | 118.1505 | POF1.4 (PSt3) | 2023-08-17 08:30 | Luka | 762.2447 | μmol/L | 13.7809 | °C | 1006 | hPa | Humid | 36 | -2 |  | 0 | 17.777 | 6316.0566 | 46511.3792 | 4 | 2500
173419 | 2023-08-18 14:11 | 118.2004 | POF1.4 (PSt3) | 2023-08-17 08:30 | Luka | 771.7111 | μmol/L | 13.7564 | °C | 1006 | hPa | Humid | 36 | -2 |  | 0 | 17.681 | 6312.6472 | 46500.1354 | 4 | 2500
173431 | 2023-08-18 14:11 | 118.2501 | POF1.4 (PSt3) | 2023-08-17 08:30 | Luka | 764.1602 | μmol/L | 13.7809 | °C | 1006 | hPa | Humid | 36 | -2 |  | 0 | 17.756 | 6306.24 | 46505.3058 | 4 | 2500
173439 | 2023-08-18 14:11 | 118.2999 | POF1.4 (PSt3) | 2023-08-17 08:30 | Luka | 764.1414 | μmol/L | 13.7748 | °C | 1006 | hPa | Humid | 36 | -2 |  | 0 | 17.758 | 6305.3862 | 46502.1619 | 4 | 2500
173455 | 2023-08-18 14:11 | 118.3505 | POF1.4 (PSt3) | 2023-08-17 08:30 | Luka | 766.0627 | μmol/L | 13.7748 | °C | 1006 | hPa | Humid | 36 | -2 |  | 0 | 17.737 | 6305.0538 | 46507.0109 | 4 | 2500
173467 | 2023-08-18 14:11 | 118.4002 | POF1.4 (PSt3) | 2023-08-17 08:30 | Luka | 761.8432 | μmol/L | 13.7686 | °C | 1006 | hPa | Humid | 36 | -2 |  | 0 | 17.785 | 6308.5 | 46510.1909 | 4 | 2500
173479 | 2023-08-18 14:11 | 118.4501 | POF1.4 (PSt3) | 2023-08-17 08:30 | Luka | 760.9152 | μmol/L | 13.7625 | °C | 1006 | hPa | Humid | 36 | -2 |  | 0 | 17.797 | 6306.8332 | 46504.3678 | 4 | 2500
173491 | 2023-08-18 14:11 | 118.5006 | POF1.4 (PSt3) | 2023-08-17 08:30 | Luka | 761.5517 | μmol/L | 13.7625 | °C | 1006 | hPa | Humid | 36 | -2 |  | 0 | 17.79 | 6300.9072 | 46503.4973 | 4 | 2500
173503 | 2023-08-18 14:11 | 118.5504 | POF1.4 (PSt3) | 2023-08-17 08:30 | Luka | 764.4484 | μmol/L | 13.7258 | °C | 1006 | hPa | Humid | 36 | -2 |  | 0 | 17.769 | 6303.5761 | 46503.2769 | 4 | 2500
173520 | 2023-08-18 14:11 | 118.6003 | POF1.4 (PSt3) | 2023-08-17 08:30 | Luka | 764.4318 | μmol/L | 13.7503 | °C | 1006 | hPa | Humid | 36 | -2 |  | 0 | 17.762 | 6299.1199 | 46515.237 | 4 | 2500
173532 | 2023-08-18 14:11 | 118.6501 | POF1.4 (PSt3) | 2023-08-17 08:30 | Luka | 767.0905 | μmol/L | 13.7809 | °C | 1006 | hPa | Humid | 36 | -2 |  | 0 | 17.724 | 6296.4421 | 46502.2341 | 4 | 2500
173539 | 2023-08-18 14:11 | 118.6998 | POF1.4 (PSt3) | 2023-08-17 08:30 | Luka | 760.4813 | μmol/L | 13.7993 | °C | 1006 | hPa | Humid | 36 | -2 |  | 0 | 17.791 | 6295.3707 | 46501.4811 | 4 | 2500
173551 | 2023-08-18 14:11 | 118.7505 | POF1.4 (PSt3) | 2023-08-17 08:30 | Luka | 762.8825 | μmol/L | 13.7809 | °C | 1006 | hPa | Humid | 36 | -2 |  | 0 | 17.77 | 6290.796 | 46506.386 | 4 | 2500
173563 | 2023-08-18 14:11 | 118.8002 | POF1.4 (PSt3) | 2023-08-17 08:30 | Luka | 764.1039 | μmol/L | 13.7625 | °C | 1006 | hPa | Humid | 36 | -2 |  | 0 | 17.762 | 6286.6121 | 46507.5166 | 4 | 2500
173575 | 2023-08-18 14:11 | 118.85 | POF1.4 (PSt3) | 2023-08-17 08:30 | Luka | 760.5722 | μmol/L | 13.7993 | °C | 1006 | hPa | Humid | 36 | -2 |  | 0 | 17.79 | 6292.4686 | 46504.5099 | 4 | 2500
173587 | 2023-08-18 14:11 | 118.9 | POF1.4 (PSt3) | 2023-08-17 08:30 | Luka | 765.4406 | μmol/L | 13.7809 | °C | 1006 | hPa | Humid | 36 | -2 |  | 0 | 17.742 | 6294.7938 | 46508.042 | 4 | 2500
173599 | 2023-08-18 14:11 | 118.9506 | POF1.4 (PSt3) | 2023-08-17 08:30 | Luka | 767.0369 | μmol/L | 13.7931 | °C | 1006 | hPa | Humid | 36 | -2 |  | 0 | 17.721 | 6288.0018 | 46509.8776 | 4 | 2500
173611 | 2023-08-18 14:11 | 119.0004 | POF1.4 (PSt3) | 2023-08-17 08:30 | Luka | 764.1602 | μmol/L | 13.7809 | °C | 1006 | hPa | Humid | 36 | -2 |  | 0 | 17.756 | 6288.2055 | 46502.589 | 4 | 2500
173619 | 2023-08-18 14:11 | 119.05 | POF1.4 (PSt3) | 2023-08-17 08:30 | Luka | 770.1417 | μmol/L | 13.7564 | °C | 1006 | hPa | Humid | 36 | -2 |  | 0 | 17.698 | 6287.5431 | 46502.2998 | 4 | 2500
173631 | 2023-08-18 14:11 | 119.0998 | POF1.4 (PSt3) | 2023-08-17 08:30 | Luka | 766.5748 | μmol/L | 13.7625 | °C | 1006 | hPa | Humid | 36 | -2 |  | 0 | 17.735 | 6286.7717 | 46503.5906 | 4 | 2500
173647 | 2023-08-18 14:11 | 119.1505 | POF1.4 (PSt3) | 2023-08-17 08:30 | Luka | 768.8904 | μmol/L | 13.7686 | °C | 1006 | hPa | Humid | 36 | -2 |  | 0 | 17.708 | 6286.7224 | 46507.9768 | 4 | 2500
173659 | 2023-08-18 14:12 | 119.2003 | POF1.4 (PSt3) | 2023-08-17 08:30 | Luka | 767.7181 | μmol/L | 13.8054 | °C | 1006 | hPa | Humid | 36 | -2 |  | 0 | 17.71 | 6286.1733 | 46507.8019 | 4 | 2500
173667 | 2023-08-18 14:12 | 119.2501 | POF1.4 (PSt3) | 2023-08-17 08:30 | Luka | 763.3573 | μmol/L | 13.787 | °C | 1006 | hPa | Humid | 36 | -2 |  | 0 | 17.763 | 6280.4142 | 46498.8752 | 4 | 2500
173683 | 2023-08-18 14:12 | 119.3006 | POF1.4 (PSt3) | 2023-08-17 08:30 | Luka | 760.7335 | μmol/L | 13.7625 | °C | 1006 | hPa | Humid | 36 | -2 |  | 0 | 17.799 | 6283.617 | 46508.0895 | 4 | 2500
173695 | 2023-08-18 14:12 | 119.3504 | POF1.4 (PSt3) | 2023-08-17 08:30 | Luka | 766.8848 | μmol/L | 13.7441 | °C | 1006 | hPa | Humid | 36 | -2 |  | 0 | 17.737 | 6280.5442 | 46506.6254 | 4 | 2500
173707 | 2023-08-18 14:12 | 119.4002 | POF1.4 (PSt3) | 2023-08-17 08:30 | Luka | 766.0598 | μmol/L | 13.7441 | °C | 1006 | hPa | Humid | 36 | -2 |  | 0 | 17.746 | 6280.8161 | 46506.3979 | 4 | 2500
173719 | 2023-08-18 14:12 | 119.45 | POF1.4 (PSt3) | 2023-08-17 08:30 | Luka | 766.1326 | μmol/L | 13.738 | °C | 1006 | hPa | Humid | 36 | -2 |  | 0 | 17.747 | 6274.3014 | 46507.9288 | 4 | 2500
173731 | 2023-08-18 14:12 | 119.5006 | POF1.4 (PSt3) | 2023-08-17 08:30 | Luka | 766.009 | μmol/L | 13.787 | °C | 1006 | hPa | Humid | 36 | -2 |  | 0 | 17.734 | 6272.2867 | 46501.6246 | 4 | 2500
173743 | 2023-08-18 14:12 | 119.5504 | POF1.4 (PSt3) | 2023-08-17 08:30 | Luka | 772.2271 | μmol/L | 13.7441 | °C | 1006 | hPa | Humid | 36 | -2 |  | 0 | 17.679 | 6269.9886 | 46514.1225 | 4 | 2500
173760 | 2023-08-18 14:12 | 119.6002 | POF1.4 (PSt3) | 2023-08-17 08:30 | Luka | 765.5104 | μmol/L | 13.7441 | °C | 1006 | hPa | Humid | 36 | -2 |  | 0 | 17.752 | 6269.9843 | 46505.3559 | 4 | 2500
173772 | 2023-08-18 14:12 | 119.65 | POF1.4 (PSt3) | 2023-08-17 08:30 | Luka | 763.664 | μmol/L | 13.738 | °C | 1006 | hPa | Humid | 36 | -2 |  | 0 | 17.774 | 6267.1278 | 46502.7718 | 4 | 2500
173779 | 2023-08-18 14:12 | 119.7005 | POF1.4 (PSt3) | 2023-08-17 08:30 | Luka | 763.7574 | μmol/L | 13.7686 | °C | 1006 | hPa | Humid | 36 | -2 |  | 0 | 17.764 | 6266.1331 | 46504.6215 | 4 | 2500
173791 | 2023-08-18 14:12 | 119.7504 | POF1.4 (PSt3) | 2023-08-17 08:30 | Luka | 770.5836 | μmol/L | 13.7503 | °C | 1006 | hPa | Humid | 36 | -2 |  | 0 | 17.695 | 6275.2749 | 46500.9255 | 4 | 2500
173803 | 2023-08-18 14:12 | 119.8002 | POF1.4 (PSt3) | 2023-08-17 08:30 | Luka | 769.2779 | μmol/L | 13.7748 | °C | 1006 | hPa | Humid | 36 | -2 |  | 0 | 17.702 | 6264.6347 | 46504.3964 | 4 | 2500
173815 | 2023-08-18 14:12 | 119.85 | POF1.4 (PSt3) | 2023-08-17 08:30 | Luka | 764.1414 | μmol/L | 13.7748 | °C | 1006 | hPa | Humid | 36 | -2 |  | 0 | 17.758 | 6264.0479 | 46510.1963 | 4 | 2500
173827 | 2023-08-18 14:12 | 119.9006 | POF1.4 (PSt3) | 2023-08-17 08:30 | Luka | 771.1912 | μmol/L | 13.738 | °C | 1006 | hPa | Humid | 36 | -2 |  | 0 | 17.692 | 6262.36 | 46509.6284 | 4 | 2500
173839 | 2023-08-18 14:12 | 119.9504 | POF1.4 (PSt3) | 2023-08-17 08:30 | Luka | 771.5262 | μmol/L | 13.7564 | °C | 1006 | hPa | Humid | 36 | -2 |  | 0 | 17.683 | 6265.1824 | 46514.4685 | 4 | 2500
173851 | 2023-08-18 14:12 | 120.0001 | POF1.4 (PSt3) | 2023-08-17 08:30 | Luka | 774.7099 | μmol/L | 13.738 | °C | 1006 | hPa | Humid | 36 | -2 |  | 0 | 17.654 | 6259.6517 | 46506.2265 | 4 | 2500
173863 | 2023-08-18 14:12 | 120.0499 | POF1.4 (PSt3) | 2023-08-17 08:30 | Luka | 771.1761 | μmol/L | 13.7625 | °C | 1006 | hPa | Humid | 36 | -2 |  | 0 | 17.685 | 6256.8432 | 46507.6314 | 4 | 2500
173875 | 2023-08-18 14:12 | 120.1005 | POF1.4 (PSt3) | 2023-08-17 08:30 | Luka | 772.675 | μmol/L | 13.7686 | °C | 1006 | hPa | Humid | 36 | -2 |  | 0 | 17.667 | 6253.6343 | 46501.3701 | 4 | 2500
173887 | 2023-08-18 14:12 | 120.1502 | POF1.4 (PSt3) | 2023-08-17 08:30 | Luka | 770.0343 | μmol/L | 13.7809 | °C | 1006 | hPa | Humid | 36 | -2 |  | 0 | 17.692 | 6262.2229 | 46505.0372 | 4 | 2500
173899 | 2023-08-18 14:13 | 120.2 | POF1.4 (PSt3) | 2023-08-17 08:30 | Luka | 769.5157 | μmol/L | 13.7625 | °C | 1006 | hPa | Humid | 36 | -2 |  | 0 | 17.703 | 6263.1908 | 46500.4775 | 4 | 2500
173911 | 2023-08-18 14:13 | 120.2498 | POF1.4 (PSt3) | 2023-08-17 08:30 | Luka | 765.2074 | μmol/L | 13.8237 | °C | 1006 | hPa | Humid | 36 | -2 |  | 0 | 17.732 | 6253.0046 | 46505.2881 | 4 | 2500
173923 | 2023-08-18 14:13 | 120.3004 | POF1.4 (PSt3) | 2023-08-17 08:30 | Luka | 771.2148 | μmol/L | 13.7748 | °C | 1006 | hPa | Humid | 36 | -2 |  | 0 | 17.681 | 6255.6476 | 46508.8677 | 4 | 2500
173935 | 2023-08-18 14:13 | 120.3502 | POF1.4 (PSt3) | 2023-08-17 08:30 | Luka | 766.8724 | μmol/L | 13.7993 | °C | 1006 | hPa | Humid | 36 | -2 |  | 0 | 17.721 | 6250.0356 | 46504.9674 | 4 | 2500
173947 | 2023-08-18 14:13 | 120.3999 | POF1.4 (PSt3) | 2023-08-17 08:30 | Luka | 770.0343 | μmol/L | 13.7809 | °C | 1006 | hPa | Humid | 36 | -2 |  | 0 | 17.692 | 6250.6198 | 46505.6001 | 4 | 2500
173959 | 2023-08-18 14:13 | 120.4506 | POF1.4 (PSt3) | 2023-08-17 08:30 | Luka | 771.3996 | μmol/L | 13.7748 | °C | 1006 | hPa | Humid | 36 | -2 |  | 0 | 17.679 | 6248.4403 | 46506.0215 | 4 | 2500
173971 | 2023-08-18 14:13 | 120.5004 | POF1.4 (PSt3) | 2023-08-17 08:30 | Luka | 774.0511 | μmol/L | 13.7931 | °C | 1006 | hPa | Humid | 36 | -2 |  | 0 | 17.645 | 6246.1268 | 46500.941 | 4 | 2500
173983 | 2023-08-18 14:13 | 120.5502 | POF1.4 (PSt3) | 2023-08-17 08:30 | Luka | 772.8262 | μmol/L | 13.787 | °C | 1006 | hPa | Humid | 36 | -2 |  | 0 | 17.66 | 6246.4726 | 46499.3341 | 4 | 2500
174000 | 2023-08-18 14:13 | 120.5999 | POF1.4 (PSt3) | 2023-08-17 08:30 | Luka | 767.1979 | μmol/L | 13.7564 | °C | 1006 | hPa | Humid | 36 | -2 |  | 0 | 17.73 | 6238.1999 | 46505.9472 | 4 | 2500
174012 | 2023-08-18 14:13 | 120.6505 | POF1.4 (PSt3) | 2023-08-17 08:30 | Luka | 773.3966 | μmol/L | 13.7625 | °C | 1006 | hPa | Humid | 36 | -2 |  | 0 | 17.661 | 6239.9673 | 46502.3692 | 4 | 2500
174019 | 2023-08-18 14:13 | 120.7003 | POF1.4 (PSt3) | 2023-08-17 08:30 | Luka | 773.5772 | μmol/L | 13.7319 | °C | 1006 | hPa | Humid | 36 | -2 |  | 0 | 17.668 | 6246.1445 | 46504.781 | 4 | 2500
174031 | 2023-08-18 14:13 | 120.7502 | POF1.4 (PSt3) | 2023-08-17 08:30 | Luka | 769.8651 | μmol/L | 13.7564 | °C | 1006 | hPa | Humid | 36 | -2 |  | 0 | 17.701 | 6245.8831 | 46507.6955 | 4 | 2500
174043 | 2023-08-18 14:13 | 120.8 | POF1.4 (PSt3) | 2023-08-17 08:30 | Luka | 768.3541 | μmol/L | 13.7441 | °C | 1006 | hPa | Humid | 36 | -2 |  | 0 | 17.721 | 6252.9666 | 46507.4051 | 4 | 2500
174055 | 2023-08-18 14:13 | 120.8499 | POF1.4 (PSt3) | 2023-08-17 08:30 | Luka | 770.3069 | μmol/L | 13.7503 | °C | 1006 | hPa | Humid | 36 | -2 |  | 0 | 17.698 | 6251.8908 | 46505.0328 | 4 | 2500
174067 | 2023-08-18 14:13 | 120.9004 | POF1.4 (PSt3) | 2023-08-17 08:30 | Luka | 772.9919 | μmol/L | 13.7809 | °C | 1006 | hPa | Humid | 36 | -2 |  | 0 | 17.66 | 6250.0495 | 46509.3315 | 4 | 2500
174079 | 2023-08-18 14:13 | 120.9502 | POF1.4 (PSt3) | 2023-08-17 08:30 | Luka | 769.6425 | μmol/L | 13.7441 | °C | 1006 | hPa | Humid | 36 | -2 |  | 0 | 17.707 | 6251.1842 | 46502.9422 | 4 | 2500
174091 | 2023-08-18 14:13 | 121 | POF1.4 (PSt3) | 2023-08-17 08:30 | Luka | 776.0309 | μmol/L | 13.7441 | °C | 1006 | hPa | Humid | 36 | -2 |  | 0 | 17.638 | 6249.7482 | 46510.6689 | 4 | 2500
174103 | 2023-08-18 14:13 | 121.0499 | POF1.4 (PSt3) | 2023-08-17 08:30 | Luka | 774.8276 | μmol/L | 13.7748 | °C | 1006 | hPa | Humid | 36 | -2 |  | 0 | 17.642 | 6246.9863 | 46513.3885 | 4 | 2500
174115 | 2023-08-18 14:13 | 121.1005 | POF1.4 (PSt3) | 2023-08-17 08:30 | Luka | 768.9789 | μmol/L | 13.738 | °C | 1006 | hPa | Humid | 36 | -2 |  | 0 | 17.716 | 6242.1343 | 46508.5422 | 4 | 2500
174127 | 2023-08-18 14:13 | 121.1503 | POF1.4 (PSt3) | 2023-08-17 08:30 | Luka | 774.3437 | μmol/L | 13.7686 | °C | 1006 | hPa | Humid | 36 | -2 |  | 0 | 17.649 | 6247.0717 | 46503.5326 | 4 | 2500
174139 | 2023-08-18 14:14 | 121.2001 | POF1.4 (PSt3) | 2023-08-17 08:30 | Luka | 769.0937 | μmol/L | 13.7748 | °C | 1006 | hPa | Humid | 36 | -2 |  | 0 | 17.704 | 6239.0794 | 46503.6646 | 4 | 2500
174151 | 2023-08-18 14:14 | 121.2526 | POF1.4 (PSt3) | 2023-08-17 08:30 | Luka | 779.1153 | μmol/L | 13.7748 | °C | 1006 | hPa | Humid | 36 | -2 |  | 0 | 17.596 | 6236.002 | 46504.3943 | 4 | 2500