## Devices
Name | Type | Serial | FW-Version | Channels
SADD0002000288 | OXY-4 SMA | SADD0002000288 | ABF1.0.0.0 | 4

## Sensors
Name | Analyte | Sensor ID | Sensor Type | Batch ID | Lot Nr | Created on
POF2.3 | O2 | 295253540 | PSt3 | 220809-001 | 0000-00 | 2023-08-15 08:46

## Oxygen Calibrations
Sensor | Calibration Date | Cal0 [°] | T0 | T0 Unit | Cal2nd [°] | T2nd | T2nd Unit | pATM | pATM Unit | O2Cal2nd | O2Cal2nd Unit | Environment | f1 | m | dKSV1 | dKSV2 | dPhi1 | dPhi2 | Is PreSens Calibration | Cal0 Amplitude [µV] | Cal2nd Amplitude [µV]
POF2.3 (PSt3) | 2023-08-17 08:30 | 60.735 | 12.6176 | °C | 28.674 | 11.2282 | °C | 1014 | hPa | 100 | %a.s. | Humid | 0.808 | 29.87 | 0.000433 | 0 | -0.0803 | 0 | FALSE |  | 22127.7334

## Annotations
Date | Delta T [min] | Device | Channel | User | Annotation

## Info
Software Version | 4.0.0.2353
Exported at | 2023-08-18 14:14

## SADD0002000288, Ch 3
Id | Date | Delta T [min] | Sensor | Calibration | User | Oxygen | Oxygen Unit | Temperature | Temperature Unit | Pressure | Pressure Unit | Mode | Salinity [pmil] | User Signal Intensity | Error | Error Code | Phase [°] | Amplitude [µV] | Reference Amplitude [µV] | Signal LED Current | Reference LED Current | Battery [V]
145048 | 2023-08-18 12:12 | 0 | POF2.3 (PSt3) | 2023-08-17 08:30 | Luka | 242.8753 | μmol/L | 13.9095 | °C | 1006 | hPa | Humid | 36 | -2 |  | 0 | 28.827 | 21412.4586 | 49527.2994 | 6 | 2500
145058 | 2023-08-18 12:12 | 0.04983 | POF2.3 (PSt3) | 2023-08-17 08:30 | Luka | 242.4151 | μmol/L | 13.9217 | °C | 1006 | hPa | Humid | 36 | -2 |  | 0 | 28.843 | 21403.4753 | 49540.9952 | 6 | 2500
145072 | 2023-08-18 12:12 | 0.10044 | POF2.3 (PSt3) | 2023-08-17 08:30 | Luka | 243.1147 | μmol/L | 13.8972 | °C | 1006 | hPa | Humid | 36 | -2 |  | 0 | 28.821 | 21390.6611 | 49544.8052 | 6 | 2500
145092 | 2023-08-18 12:12 | 0.15028 | POF2.3 (PSt3) | 2023-08-17 08:30 | Luka | 242.862 | μmol/L | 13.934 | °C | 1006 | hPa | Humid | 36 | -2 |  | 0 | 28.818 | 21383.421 | 49544.907 | 6 | 2500
145096 | 2023-08-18 12:13 | 0.2001 | POF2.3 (PSt3) | 2023-08-17 08:30 | Luka | 243.1058 | μmol/L | 13.9034 | °C | 1006 | hPa | Humid | 36 | -2 |  | 0 | 28.819 | 21378.3583 | 49541.8085 | 6 | 2500
145108 | 2023-08-18 12:13 | 0.24989 | POF2.3 (PSt3) | 2023-08-17 08:30 | Luka | 242.9595 | μmol/L | 13.9279 | °C | 1006 | hPa | Humid | 36 | -2 |  | 0 | 28.816 | 21372.8187 | 49542.7397 | 6 | 2500
145120 | 2023-08-18 12:13 | 0.29979 | POF2.3 (PSt3) | 2023-08-17 08:30 | Luka | 243.5854 | μmol/L | 13.9095 | °C | 1006 | hPa | Humid | 36 | -2 |  | 0 | 28.795 | 21372.8273 | 49534.8514 | 6 | 2500
145132 | 2023-08-18 12:13 | 0.34969 | POF2.3 (PSt3) | 2023-08-17 08:30 | Luka | 243.2301 | μmol/L | 13.9401 | °C | 1006 | hPa | Humid | 36 | -2 |  | 0 | 28.799 | 21368.4899 | 49536.1036 | 6 | 2500
145144 | 2023-08-18 12:13 | 0.40029 | POF2.3 (PSt3) | 2023-08-17 08:30 | Luka | 243.621 | μmol/L | 13.9156 | °C | 1006 | hPa | Humid | 36 | -2 |  | 0 | 28.791 | 21357.4726 | 49539.364 | 6 | 2500
145156 | 2023-08-18 12:13 | 0.45016 | POF2.3 (PSt3) | 2023-08-17 08:30 | Luka | 243.879 | μmol/L | 13.8911 | °C | 1006 | hPa | Humid | 36 | -2 |  | 0 | 28.789 | 21354.1124 | 49533.0833 | 6 | 2500
145176 | 2023-08-18 12:13 | 0.49997 | POF2.3 (PSt3) | 2023-08-17 08:30 | Luka | 243.5232 | μmol/L | 13.9217 | °C | 1006 | hPa | Humid | 36 | -2 |  | 0 | 28.793 | 21345.5488 | 49536.4003 | 6 | 2500
145181 | 2023-08-18 12:13 | 0.54979 | POF2.3 (PSt3) | 2023-08-17 08:30 | Luka | 243.79 | μmol/L | 13.9217 | °C | 1006 | hPa | Humid | 36 | -2 |  | 0 | 28.781 | 21341.9019 | 49544.2801 | 6 | 2500
145192 | 2023-08-18 12:13 | 0.59976 | POF2.3 (PSt3) | 2023-08-17 08:30 | Luka | 244.1198 | μmol/L | 13.9401 | °C | 1006 | hPa | Humid | 36 | -2 |  | 0 | 28.759 | 21336.9269 | 49544.4878 | 6 | 2500
145204 | 2023-08-18 12:13 | 0.65036 | POF2.3 (PSt3) | 2023-08-17 08:30 | Luka | 244.356 | μmol/L | 13.9156 | °C | 1006 | hPa | Humid | 36 | -2 |  | 0 | 28.758 | 21323.2278 | 49543.2802 | 6 | 2500
145216 | 2023-08-18 12:13 | 0.70012 | POF2.3 (PSt3) | 2023-08-17 08:30 | Luka | 244.0887 | μmol/L | 13.9462 | °C | 1006 | hPa | Humid | 36 | -2 |  | 0 | 28.758 | 21322.9677 | 49534.7901 | 6 | 2500
145236 | 2023-08-18 12:13 | 0.75008 | POF2.3 (PSt3) | 2023-08-17 08:30 | Luka | 244.6598 | μmol/L | 13.9217 | °C | 1006 | hPa | Humid | 36 | -2 |  | 0 | 28.742 | 21310.2583 | 49541.9633 | 6 | 2500
145248 | 2023-08-18 12:13 | 0.8 | POF2.3 (PSt3) | 2023-08-17 08:30 | Luka | 244.7581 | μmol/L | 13.9156 | °C | 1006 | hPa | Humid | 36 | -2 |  | 0 | 28.74 | 21304.3839 | 49545.0479 | 6 | 2500
145252 | 2023-08-18 12:13 | 0.85008 | POF2.3 (PSt3) | 2023-08-17 08:30 | Luka | 245.1927 | μmol/L | 13.9401 | °C | 1006 | hPa | Humid | 36 | -2 |  | 0 | 28.711 | 21291.257 | 49537.6115 | 6 | 2500
145264 | 2023-08-18 12:13 | 0.90004 | POF2.3 (PSt3) | 2023-08-17 08:30 | Luka | 245.3851 | μmol/L | 13.9156 | °C | 1006 | hPa | Humid | 36 | -2 |  | 0 | 28.712 | 21280.702 | 49542.8144 | 6 | 2500
145276 | 2023-08-18 12:13 | 0.94979 | POF2.3 (PSt3) | 2023-08-17 08:30 | Luka | 245.2954 | μmol/L | 13.9156 | °C | 1006 | hPa | Humid | 36 | -2 |  | 0 | 28.716 | 21268.0224 | 49538.0481 | 6 | 2500
145288 | 2023-08-18 12:13 | 1.0004 | POF2.3 (PSt3) | 2023-08-17 08:30 | Luka | 245.7798 | μmol/L | 13.8911 | °C | 1006 | hPa | Humid | 36 | -2 |  | 0 | 28.704 | 21257.8393 | 49538.0871 | 6 | 2500
145300 | 2023-08-18 12:13 | 1.0501 | POF2.3 (PSt3) | 2023-08-17 08:30 | Luka | 246.2706 | μmol/L | 13.9095 | °C | 1006 | hPa | Humid | 36 | -2 |  | 0 | 28.675 | 21234.4966 | 49540.1792 | 6 | 2500
145316 | 2023-08-18 12:13 | 1.0999 | POF2.3 (PSt3) | 2023-08-17 08:30 | Luka | 246.0496 | μmol/L | 13.8911 | °C | 1006 | hPa | Humid | 36 | -2 |  | 0 | 28.692 | 21240.8701 | 49533.9778 | 6 | 2500
145329 | 2023-08-18 12:13 | 1.1498 | POF2.3 (PSt3) | 2023-08-17 08:30 | Luka | 246.5363 | μmol/L | 13.8972 | °C | 1006 | hPa | Humid | 36 | -2 |  | 0 | 28.668 | 21230.7546 | 49534.2669 | 6 | 2500
145337 | 2023-08-18 12:14 | 1.1998 | POF2.3 (PSt3) | 2023-08-17 08:30 | Luka | 246.8661 | μmol/L | 13.9034 | °C | 1006 | hPa | Humid | 36 | -2 |  | 0 | 28.651 | 21223.8649 | 49533.019 | 6 | 2500
145348 | 2023-08-18 12:14 | 1.2497 | POF2.3 (PSt3) | 2023-08-17 08:30 | Luka | 247.3588 | μmol/L | 13.8911 | °C | 1006 | hPa | Humid | 36 | -2 |  | 0 | 28.634 | 21215.6682 | 49534.0073 | 6 | 2500
145360 | 2023-08-18 12:14 | 1.3004 | POF2.3 (PSt3) | 2023-08-17 08:30 | Luka | 247.1551 | μmol/L | 13.8911 | °C | 1006 | hPa | Humid | 36 | -2 |  | 0 | 28.643 | 21204.531 | 49531.2631 | 6 | 2500
145372 | 2023-08-18 12:14 | 1.3502 | POF2.3 (PSt3) | 2023-08-17 08:30 | Luka | 247.5756 | μmol/L | 13.8666 | °C | 1006 | hPa | Humid | 36 | -2 |  | 0 | 28.634 | 21187.2021 | 49528.6186 | 6 | 2500
145384 | 2023-08-18 12:14 | 1.4 | POF2.3 (PSt3) | 2023-08-17 08:30 | Luka | 247.8576 | μmol/L | 13.8911 | °C | 1006 | hPa | Humid | 36 | -2 |  | 0 | 28.612 | 21190.8982 | 49531.0532 | 6 | 2500
145396 | 2023-08-18 12:14 | 1.4498 | POF2.3 (PSt3) | 2023-08-17 08:30 | Luka | 248.1747 | μmol/L | 13.8605 | °C | 1006 | hPa | Humid | 36 | -2 |  | 0 | 28.61 | 21180.0514 | 49528.798 | 6 | 2500
145408 | 2023-08-18 12:14 | 1.5004 | POF2.3 (PSt3) | 2023-08-17 08:30 | Luka | 248.1658 | μmol/L | 13.8666 | °C | 1006 | hPa | Humid | 36 | -2 |  | 0 | 28.608 | 21176.0229 | 49529.7214 | 6 | 2500
145420 | 2023-08-18 12:14 | 1.5502 | POF2.3 (PSt3) | 2023-08-17 08:30 | Luka | 248.3883 | μmol/L | 13.8544 | °C | 1006 | hPa | Humid | 36 | -2 |  | 0 | 28.603 | 21169.4651 | 49534.0483 | 6 | 2500
145432 | 2023-08-18 12:14 | 1.6 | POF2.3 (PSt3) | 2023-08-17 08:30 | Luka | 249.067 | μmol/L | 13.8421 | °C | 1006 | hPa | Humid | 36 | -2 |  | 0 | 28.578 | 21161.6049 | 49533.3825 | 6 | 2500
145444 | 2023-08-18 12:14 | 1.6498 | POF2.3 (PSt3) | 2023-08-17 08:30 | Luka | 248.7428 | μmol/L | 13.8299 | °C | 1006 | hPa | Humid | 36 | -2 |  | 0 | 28.597 | 21154.1845 | 49538.8218 | 6 | 2500
145456 | 2023-08-18 12:14 | 1.6997 | POF2.3 (PSt3) | 2023-08-17 08:30 | Luka | 249.5002 | μmol/L | 13.8115 | °C | 1006 | hPa | Humid | 36 | -2 |  | 0 | 28.571 | 21147.4715 | 49536.4883 | 6 | 2500
145468 | 2023-08-18 12:14 | 1.7497 | POF2.3 (PSt3) | 2023-08-17 08:30 | Luka | 249.4365 | μmol/L | 13.8237 | °C | 1006 | hPa | Humid | 36 | -2 |  | 0 | 28.569 | 21144.2933 | 49535.1127 | 6 | 2500
145488 | 2023-08-18 12:14 | 1.8003 | POF2.3 (PSt3) | 2023-08-17 08:30 | Luka | 248.8478 | μmol/L | 13.836 | °C | 1006 | hPa | Humid | 36 | -2 |  | 0 | 28.59 | 21151.6392 | 49533.7907 | 6 | 2500
145500 | 2023-08-18 12:14 | 1.8501 | POF2.3 (PSt3) | 2023-08-17 08:30 | Luka | 249.9162 | μmol/L | 13.7931 | °C | 1006 | hPa | Humid | 36 | -2 |  | 0 | 28.56 | 21138.0404 | 49529.7754 | 6 | 2500
145504 | 2023-08-18 12:14 | 1.8999 | POF2.3 (PSt3) | 2023-08-17 08:30 | Luka | 249.3262 | μmol/L | 13.8054 | °C | 1006 | hPa | Humid | 36 | -2 |  | 0 | 28.581 | 21135.9548 | 49535.1291 | 6 | 2500
145516 | 2023-08-18 12:14 | 1.9497 | POF2.3 (PSt3) | 2023-08-17 08:30 | Luka | 249.9661 | μmol/L | 13.7748 | °C | 1006 | hPa | Humid | 36 | -2 |  | 0 | 28.565 | 21121.8411 | 49527.7793 | 6 | 2500
145536 | 2023-08-18 12:14 | 2.0003 | POF2.3 (PSt3) | 2023-08-17 08:30 | Luka | 249.6039 | μmol/L | 13.7564 | °C | 1006 | hPa | Humid | 36 | -2 |  | 0 | 28.588 | 21120.312 | 49539.0859 | 6 | 2500
145540 | 2023-08-18 12:14 | 2.0501 | POF2.3 (PSt3) | 2023-08-17 08:30 | Luka | 249.7011 | μmol/L | 13.7993 | °C | 1006 | hPa | Humid | 36 | -2 |  | 0 | 28.567 | 21117.2832 | 49532.8729 | 6 | 2500
145552 | 2023-08-18 12:14 | 2.1 | POF2.3 (PSt3) | 2023-08-17 08:30 | Luka | 249.6872 | μmol/L | 13.7931 | °C | 1006 | hPa | Humid | 36 | -2 |  | 0 | 28.57 | 21113.1504 | 49535.9646 | 6 | 2500
145564 | 2023-08-18 12:14 | 2.1498 | POF2.3 (PSt3) | 2023-08-17 08:30 | Luka | 250.0856 | μmol/L | 13.787 | °C | 1006 | hPa | Humid | 36 | -2 |  | 0 | 28.555 | 21107.6525 | 49534.2577 | 6 | 2500
145584 | 2023-08-18 12:15 | 2.2004 | POF2.3 (PSt3) | 2023-08-17 08:30 | Luka | 250.7366 | μmol/L | 13.7503 | °C | 1006 | hPa | Humid | 36 | -2 |  | 0 | 28.541 | 21107.2518 | 49539.711 | 6 | 2500
145588 | 2023-08-18 12:15 | 2.2502 | POF2.3 (PSt3) | 2023-08-17 08:30 | Luka | 250.8016 | μmol/L | 13.7686 | °C | 1006 | hPa | Humid | 36 | -2 |  | 0 | 28.531 | 21098.8571 | 49532.699 | 6 | 2500
145602 | 2023-08-18 12:15 | 2.2999 | POF2.3 (PSt3) | 2023-08-17 08:30 | Luka | 250.4668 | μmol/L | 13.7931 | °C | 1006 | hPa | Humid | 36 | -2 |  | 0 | 28.536 | 21094.2704 | 49534.4222 | 6 | 2500
145617 | 2023-08-18 12:15 | 2.3504 | POF2.3 (PSt3) | 2023-08-17 08:30 | Luka | 250.7416 | μmol/L | 13.7625 | °C | 1006 | hPa | Humid | 36 | -2 |  | 0 | 28.536 | 21075.0203 | 49536.5422 | 6 | 2500
145632 | 2023-08-18 12:15 | 2.4003 | POF2.3 (PSt3) | 2023-08-17 08:30 | Luka | 251.6867 | μmol/L | 13.7625 | °C | 1006 | hPa | Humid | 36 | -2 |  | 0 | 28.495 | 21062.7171 | 49543.1417 | 6 | 2500
145644 | 2023-08-18 12:15 | 2.4501 | POF2.3 (PSt3) | 2023-08-17 08:30 | Luka | 251.6445 | μmol/L | 13.7441 | °C | 1006 | hPa | Humid | 36 | -2 |  | 0 | 28.504 | 21065.6405 | 49535.5689 | 6 | 2500
145648 | 2023-08-18 12:15 | 2.4998 | POF2.3 (PSt3) | 2023-08-17 08:30 | Luka | 252.1172 | μmol/L | 13.7686 | °C | 1006 | hPa | Humid | 36 | -2 |  | 0 | 28.474 | 21045.4179 | 49535.6579 | 6 | 2500
145660 | 2023-08-18 12:15 | 2.5504 | POF2.3 (PSt3) | 2023-08-17 08:30 | Luka | 252.1635 | μmol/L | 13.7686 | °C | 1006 | hPa | Humid | 36 | -2 |  | 0 | 28.472 | 21039.2014 | 49535.7057 | 6 | 2500
145672 | 2023-08-18 12:15 | 2.6003 | POF2.3 (PSt3) | 2023-08-17 08:30 | Luka | 251.8948 | μmol/L | 13.7625 | °C | 1006 | hPa | Humid | 36 | -2 |  | 0 | 28.486 | 21034.3871 | 49536.9131 | 6 | 2500
145684 | 2023-08-18 12:15 | 2.65 | POF2.3 (PSt3) | 2023-08-17 08:30 | Luka | 252.1598 | μmol/L | 13.787 | °C | 1006 | hPa | Humid | 36 | -2 |  | 0 | 28.465 | 21029.1048 | 49544.5974 | 6 | 2500
145696 | 2023-08-18 12:15 | 2.6999 | POF2.3 (PSt3) | 2023-08-17 08:30 | Luka | 251.9141 | μmol/L | 13.7809 | °C | 1006 | hPa | Humid | 36 | -2 |  | 0 | 28.478 | 21020.174 | 49537.743 | 6 | 2500
145708 | 2023-08-18 12:15 | 2.7496 | POF2.3 (PSt3) | 2023-08-17 08:30 | Luka | 252.658 | μmol/L | 13.7319 | °C | 1006 | hPa | Humid | 36 | -2 |  | 0 | 28.465 | 21013.6569 | 49533.4648 | 6 | 2500
145720 | 2023-08-18 12:15 | 2.8003 | POF2.3 (PSt3) | 2023-08-17 08:30 | Luka | 253.0312 | μmol/L | 13.7625 | °C | 1006 | hPa | Humid | 36 | -2 |  | 0 | 28.437 | 21003.1363 | 49535.6878 | 6 | 2500
145740 | 2023-08-18 12:15 | 2.8502 | POF2.3 (PSt3) | 2023-08-17 08:30 | Luka | 252.7793 | μmol/L | 13.7441 | °C | 1006 | hPa | Humid | 36 | -2 |  | 0 | 28.455 | 20997.2793 | 49540.3421 | 6 | 2500
145744 | 2023-08-18 12:15 | 2.9 | POF2.3 (PSt3) | 2023-08-17 08:30 | Luka | 253.4253 | μmol/L | 13.7319 | °C | 1006 | hPa | Humid | 36 | -2 |  | 0 | 28.432 | 20985.2057 | 49529.0792 | 6 | 2500
145756 | 2023-08-18 12:15 | 2.9497 | POF2.3 (PSt3) | 2023-08-17 08:30 | Luka | 254.1864 | μmol/L | 13.738 | °C | 1006 | hPa | Humid | 36 | -2 |  | 0 | 28.397 | 20967.1366 | 49533.1785 | 6 | 2500
145768 | 2023-08-18 12:15 | 3.0004 | POF2.3 (PSt3) | 2023-08-17 08:30 | Luka | 254.4672 | μmol/L | 13.738 | °C | 1006 | hPa | Humid | 36 | -2 |  | 0 | 28.385 | 20960.0132 | 49532.3248 | 6 | 2500
145788 | 2023-08-18 12:15 | 3.0501 | POF2.3 (PSt3) | 2023-08-17 08:30 | Luka | 253.7247 | μmol/L | 13.7503 | °C | 1006 | hPa | Humid | 36 | -2 |  | 0 | 28.412 | 20949.404 | 49530.2874 | 6 | 2500
145792 | 2023-08-18 12:15 | 3.0999 | POF2.3 (PSt3) | 2023-08-17 08:30 | Luka | 254.397 | μmol/L | 13.738 | °C | 1006 | hPa | Humid | 36 | -2 |  | 0 | 28.388 | 20941.0991 | 49534.6682 | 6 | 2500
145804 | 2023-08-18 12:15 | 3.1505 | POF2.3 (PSt3) | 2023-08-17 08:30 | Luka | 254.7808 | μmol/L | 13.7319 | °C | 1006 | hPa | Humid | 36 | -2 |  | 0 | 28.374 | 20924.685 | 49537.6739 | 6 | 2500
145816 | 2023-08-18 12:16 | 3.2002 | POF2.3 (PSt3) | 2023-08-17 08:30 | Luka | 254.947 | μmol/L | 13.7625 | °C | 1006 | hPa | Humid | 36 | -2 |  | 0 | 28.355 | 20924.0296 | 49535.5277 | 6 | 2500
145828 | 2023-08-18 12:16 | 3.25 | POF2.3 (PSt3) | 2023-08-17 08:30 | Luka | 255.1763 | μmol/L | 13.7503 | °C | 1006 | hPa | Humid | 36 | -2 |  | 0 | 28.35 | 20912.6236 | 49534.8642 | 6 | 2500
145840 | 2023-08-18 12:16 | 3.2997 | POF2.3 (PSt3) | 2023-08-17 08:30 | Luka | 255.4113 | μmol/L | 13.7503 | °C | 1006 | hPa | Humid | 36 | -2 |  | 0 | 28.34 | 20910.3356 | 49532.6103 | 6 | 2500
145852 | 2023-08-18 12:16 | 3.3504 | POF2.3 (PSt3) | 2023-08-17 08:30 | Luka | 255.1563 | μmol/L | 13.7319 | °C | 1006 | hPa | Humid | 36 | -2 |  | 0 | 28.358 | 20906.0317 | 49532.223 | 6 | 2500
145864 | 2023-08-18 12:16 | 3.4002 | POF2.3 (PSt3) | 2023-08-17 08:30 | Luka | 255.0479 | μmol/L | 13.7258 | °C | 1006 | hPa | Humid | 36 | -2 |  | 0 | 28.365 | 20899.6782 | 49533.176 | 6 | 2500
145877 | 2023-08-18 12:16 | 3.45 | POF2.3 (PSt3) | 2023-08-17 08:30 | Luka | 255.4113 | μmol/L | 13.7503 | °C | 1006 | hPa | Humid | 36 | -2 |  | 0 | 28.34 | 20903.9609 | 49533.6653 | 6 | 2500
145893 | 2023-08-18 12:16 | 3.4997 | POF2.3 (PSt3) | 2023-08-17 08:30 | Luka | 256.2958 | μmol/L | 13.7258 | °C | 1006 | hPa | Humid | 36 | -2 |  | 0 | 28.312 | 20892.3786 | 49532.3643 | 6 | 2500
145898 | 2023-08-18 12:16 | 3.5503 | POF2.3 (PSt3) | 2023-08-17 08:30 | Luka | 255.9912 | μmol/L | 13.7564 | °C | 1006 | hPa | Humid | 36 | -2 |  | 0 | 28.313 | 20877.9183 | 49535.1235 | 6 | 2500
145912 | 2023-08-18 12:16 | 3.6 | POF2.3 (PSt3) | 2023-08-17 08:30 | Luka | 256.0238 | μmol/L | 13.7503 | °C | 1006 | hPa | Humid | 36 | -2 |  | 0 | 28.314 | 20866.6516 | 49532.2469 | 6 | 2500
145924 | 2023-08-18 12:16 | 3.6498 | POF2.3 (PSt3) | 2023-08-17 08:30 | Luka | 256.3959 | μmol/L | 13.738 | °C | 1006 | hPa | Humid | 36 | -2 |  | 0 | 28.303 | 20861.4041 | 49533.6708 | 6 | 2500
145936 | 2023-08-18 12:16 | 3.7004 | POF2.3 (PSt3) | 2023-08-17 08:30 | Luka | 256.4285 | μmol/L | 13.7319 | °C | 1006 | hPa | Humid | 36 | -2 |  | 0 | 28.304 | 20851.307 | 49538.6095 | 6 | 2500
145948 | 2023-08-18 12:16 | 3.7503 | POF2.3 (PSt3) | 2023-08-17 08:30 | Luka | 257.272 | μmol/L | 13.738 | °C | 1006 | hPa | Humid | 36 | -2 |  | 0 | 28.266 | 20846.5794 | 49534.4157 | 6 | 2500
145960 | 2023-08-18 12:16 | 3.8001 | POF2.3 (PSt3) | 2023-08-17 08:30 | Luka | 256.7384 | μmol/L | 13.7625 | °C | 1006 | hPa | Humid | 36 | -2 |  | 0 | 28.279 | 20843.2569 | 49532.7165 | 6 | 2500
145972 | 2023-08-18 12:16 | 3.8499 | POF2.3 (PSt3) | 2023-08-17 08:30 | Luka | 256.8633 | μmol/L | 13.7258 | °C | 1006 | hPa | Humid | 36 | -2 |  | 0 | 28.288 | 20841.0099 | 49534.8294 | 6 | 2500
145984 | 2023-08-18 12:16 | 3.8997 | POF2.3 (PSt3) | 2023-08-17 08:30 | Luka | 256.629 | μmol/L | 13.7564 | °C | 1006 | hPa | Humid | 36 | -2 |  | 0 | 28.286 | 20836.9116 | 49537.8803 | 6 | 2500
145996 | 2023-08-18 12:16 | 3.9503 | POF2.3 (PSt3) | 2023-08-17 08:30 | Luka | 257.1444 | μmol/L | 13.7441 | °C | 1006 | hPa | Humid | 36 | -2 |  | 0 | 28.269 | 20820.3853 | 49536.2178 | 6 | 2500
146008 | 2023-08-18 12:16 | 4.0001 | POF2.3 (PSt3) | 2023-08-17 08:30 | Luka | 257.7381 | μmol/L | 13.7441 | °C | 1006 | hPa | Humid | 36 | -2 |  | 0 | 28.244 | 20802.9753 | 49536.1321 | 6 | 2500
146020 | 2023-08-18 12:16 | 4.0498 | POF2.3 (PSt3) | 2023-08-17 08:30 | Luka | 258.3335 | μmol/L | 13.7441 | °C | 1006 | hPa | Humid | 36 | -2 |  | 0 | 28.219 | 20797.0869 | 49535.4862 | 6 | 2500
146032 | 2023-08-18 12:16 | 4.1004 | POF2.3 (PSt3) | 2023-08-17 08:30 | Luka | 258.2858 | μmol/L | 13.7441 | °C | 1006 | hPa | Humid | 36 | -2 |  | 0 | 28.221 | 20788.4243 | 49532.8683 | 6 | 2500
146044 | 2023-08-18 12:16 | 4.1502 | POF2.3 (PSt3) | 2023-08-17 08:30 | Luka | 258.3276 | μmol/L | 13.7319 | °C | 1006 | hPa | Humid | 36 | -2 |  | 0 | 28.224 | 20775.0128 | 49536.051 | 6 | 2500
146056 | 2023-08-18 12:17 | 4.2 | POF2.3 (PSt3) | 2023-08-17 08:30 | Luka | 258.441 | μmol/L | 13.7196 | °C | 1006 | hPa | Humid | 36 | -2 |  | 0 | 28.224 | 20773.8021 | 49534.3754 | 6 | 2500
146068 | 2023-08-18 12:17 | 4.2498 | POF2.3 (PSt3) | 2023-08-17 08:30 | Luka | 258.9485 | μmol/L | 13.7319 | °C | 1006 | hPa | Humid | 36 | -2 |  | 0 | 28.198 | 20762.0793 | 49536.9416 | 6 | 2500
146080 | 2023-08-18 12:17 | 4.3005 | POF2.3 (PSt3) | 2023-08-17 08:30 | Luka | 258.3872 | μmol/L | 13.7564 | °C | 1006 | hPa | Humid | 36 | -2 |  | 0 | 28.212 | 20753.2475 | 49530.1421 | 6 | 2500
146092 | 2023-08-18 12:17 | 4.3504 | POF2.3 (PSt3) | 2023-08-17 08:30 | Luka | 259.3106 | μmol/L | 13.7135 | °C | 1006 | hPa | Humid | 36 | -2 |  | 0 | 28.19 | 20744.4391 | 49532.7788 | 6 | 2500
146104 | 2023-08-18 12:17 | 4.4002 | POF2.3 (PSt3) | 2023-08-17 08:30 | Luka | 259.5922 | μmol/L | 13.7013 | °C | 1006 | hPa | Humid | 36 | -2 |  | 0 | 28.183 | 20741.0031 | 49531.9789 | 6 | 2500
146116 | 2023-08-18 12:17 | 4.45 | POF2.3 (PSt3) | 2023-08-17 08:30 | Luka | 259.5502 | μmol/L | 13.7135 | °C | 1006 | hPa | Humid | 36 | -2 |  | 0 | 28.18 | 20739.4057 | 49531.4318 | 6 | 2500
146134 | 2023-08-18 12:17 | 4.4999 | POF2.3 (PSt3) | 2023-08-17 08:30 | Luka | 259.6642 | μmol/L | 13.7013 | °C | 1006 | hPa | Humid | 36 | -2 |  | 0 | 28.18 | 20727.6423 | 49530.4075 | 6 | 2500
146145 | 2023-08-18 12:17 | 4.5497 | POF2.3 (PSt3) | 2023-08-17 08:30 | Luka | 260.2257 | μmol/L | 13.6951 | °C | 1006 | hPa | Humid | 36 | -2 |  | 0 | 28.159 | 20717.4185 | 49528.9264 | 6 | 2500
146152 | 2023-08-18 12:17 | 4.6004 | POF2.3 (PSt3) | 2023-08-17 08:30 | Luka | 260.1866 | μmol/L | 13.689 | °C | 1006 | hPa | Humid | 36 | -2 |  | 0 | 28.163 | 20712.0219 | 49531.2115 | 6 | 2500
146172 | 2023-08-18 12:17 | 4.6501 | POF2.3 (PSt3) | 2023-08-17 08:30 | Luka | 260.1325 | μmol/L | 13.6768 | °C | 1006 | hPa | Humid | 36 | -2 |  | 0 | 28.17 | 20705.5292 | 49532.9636 | 6 | 2500
146176 | 2023-08-18 12:17 | 4.6998 | POF2.3 (PSt3) | 2023-08-17 08:30 | Luka | 260.4754 | μmol/L | 13.689 | °C | 1006 | hPa | Humid | 36 | -2 |  | 0 | 28.151 | 20702.1538 | 49528.3805 | 6 | 2500
146188 | 2023-08-18 12:17 | 4.7497 | POF2.3 (PSt3) | 2023-08-17 08:30 | Luka | 261.0419 | μmol/L | 13.6645 | °C | 1006 | hPa | Humid | 36 | -2 |  | 0 | 28.137 | 20685.1313 | 49533.4188 | 6 | 2500
146200 | 2023-08-18 12:17 | 4.8002 | POF2.3 (PSt3) | 2023-08-17 08:30 | Luka | 260.9997 | μmol/L | 13.6768 | °C | 1006 | hPa | Humid | 36 | -2 |  | 0 | 28.134 | 20671.8493 | 49532.7058 | 6 | 2500
146220 | 2023-08-18 12:17 | 4.85 | POF2.3 (PSt3) | 2023-08-17 08:30 | Luka | 261.7341 | μmol/L | 13.6707 | °C | 1006 | hPa | Humid | 36 | -2 |  | 0 | 28.106 | 20665.1255 | 49528.0001 | 6 | 2500
146224 | 2023-08-18 12:17 | 4.8998 | POF2.3 (PSt3) | 2023-08-17 08:30 | Luka | 261.937 | μmol/L | 13.6645 | °C | 1006 | hPa | Humid | 36 | -2 |  | 0 | 28.1 | 20656.3381 | 49534.3473 | 6 | 2500
146236 | 2023-08-18 12:17 | 4.9504 | POF2.3 (PSt3) | 2023-08-17 08:30 | Luka | 262.4043 | μmol/L | 13.6768 | °C | 1006 | hPa | Humid | 36 | -2 |  | 0 | 28.076 | 20636.2055 | 49534.0943 | 6 | 2500
146248 | 2023-08-18 12:17 | 5.0001 | POF2.3 (PSt3) | 2023-08-17 08:30 | Luka | 262.1615 | μmol/L | 13.6768 | °C | 1006 | hPa | Humid | 36 | -2 |  | 0 | 28.086 | 20626.2277 | 49531.7866 | 6 | 2500
146268 | 2023-08-18 12:17 | 5.05 | POF2.3 (PSt3) | 2023-08-17 08:30 | Luka | 263.3042 | μmol/L | 13.6278 | °C | 1006 | hPa | Humid | 36 | -2 |  | 0 | 28.058 | 20617.7696 | 49532.4426 | 6 | 2500
146272 | 2023-08-18 12:17 | 5.0998 | POF2.3 (PSt3) | 2023-08-17 08:30 | Luka | 262.9846 | μmol/L | 13.6462 | °C | 1006 | hPa | Humid | 36 | -2 |  | 0 | 28.064 | 20604.0879 | 49530.8188 | 6 | 2500
146284 | 2023-08-18 12:17 | 5.1504 | POF2.3 (PSt3) | 2023-08-17 08:30 | Luka | 263.8135 | μmol/L | 13.5972 | °C | 1006 | hPa | Humid | 36 | -2 |  | 0 | 28.049 | 20595.3506 | 49533.2437 | 6 | 2500
146296 | 2023-08-18 12:18 | 5.2005 | POF2.3 (PSt3) | 2023-08-17 08:30 | Luka | 263.4235 | μmol/L | 13.6462 | °C | 1006 | hPa | Humid | 36 | -2 |  | 0 | 28.046 | 20590.5705 | 49532.5662 | 6 | 2500
146308 | 2023-08-18 12:18 | 5.2504 | POF2.3 (PSt3) | 2023-08-17 08:30 | Luka | 263.6034 | μmol/L | 13.64 | °C | 1006 | hPa | Humid | 36 | -2 |  | 0 | 28.041 | 20580.8529 | 49535.4805 | 6 | 2500
146320 | 2023-08-18 12:18 | 5.3003 | POF2.3 (PSt3) | 2023-08-17 08:30 | Luka | 263.8659 | μmol/L | 13.6278 | °C | 1006 | hPa | Humid | 36 | -2 |  | 0 | 28.035 | 20576.0146 | 49536.4172 | 6 | 2500
146332 | 2023-08-18 12:18 | 5.3501 | POF2.3 (PSt3) | 2023-08-17 08:30 | Luka | 263.9212 | μmol/L | 13.64 | °C | 1006 | hPa | Humid | 36 | -2 |  | 0 | 28.028 | 20568.468 | 49532.694 | 6 | 2500
146344 | 2023-08-18 12:18 | 5.3999 | POF2.3 (PSt3) | 2023-08-17 08:30 | Luka | 264.2937 | μmol/L | 13.6033 | °C | 1006 | hPa | Humid | 36 | -2 |  | 0 | 28.027 | 20566.7786 | 49532.0072 | 6 | 2500
146356 | 2023-08-18 12:18 | 5.4497 | POF2.3 (PSt3) | 2023-08-17 08:30 | Luka | 264.6589 | μmol/L | 13.6217 | °C | 1006 | hPa | Humid | 36 | -2 |  | 0 | 28.005 | 20557.438 | 49527.8787 | 6 | 2500
146368 | 2023-08-18 12:18 | 5.5003 | POF2.3 (PSt3) | 2023-08-17 08:30 | Luka | 264.8152 | μmol/L | 13.6155 | °C | 1006 | hPa | Humid | 36 | -2 |  | 0 | 28.001 | 20548.385 | 49528.0029 | 6 | 2500
146380 | 2023-08-18 12:18 | 5.5501 | POF2.3 (PSt3) | 2023-08-17 08:30 | Luka | 264.9381 | μmol/L | 13.6155 | °C | 1006 | hPa | Humid | 36 | -2 |  | 0 | 27.996 | 20543.8196 | 49537.4266 | 6 | 2500
146392 | 2023-08-18 12:18 | 5.6 | POF2.3 (PSt3) | 2023-08-17 08:30 | Luka | 265.1593 | μmol/L | 13.6155 | °C | 1006 | hPa | Humid | 36 | -2 |  | 0 | 27.987 | 20528.9359 | 49530.3799 | 6 | 2500
146404 | 2023-08-18 12:18 | 5.6498 | POF2.3 (PSt3) | 2023-08-17 08:30 | Luka | 265.2668 | μmol/L | 13.6094 | °C | 1006 | hPa | Humid | 36 | -2 |  | 0 | 27.985 | 20526.9438 | 49530.5013 | 6 | 2500
146421 | 2023-08-18 12:18 | 5.7005 | POF2.3 (PSt3) | 2023-08-17 08:30 | Luka | 265.9841 | μmol/L | 13.591 | °C | 1006 | hPa | Humid | 36 | -2 |  | 0 | 27.963 | 20510.7628 | 49530.7722 | 6 | 2500
146433 | 2023-08-18 12:18 | 5.7503 | POF2.3 (PSt3) | 2023-08-17 08:30 | Luka | 266.0738 | μmol/L | 13.5972 | °C | 1006 | hPa | Humid | 36 | -2 |  | 0 | 27.957 | 20505.6051 | 49530.7455 | 6 | 2500
146440 | 2023-08-18 12:18 | 5.8001 | POF2.3 (PSt3) | 2023-08-17 08:30 | Luka | 265.7037 | μmol/L | 13.5972 | °C | 1006 | hPa | Humid | 36 | -2 |  | 0 | 27.972 | 20500.7742 | 49531.6707 | 6 | 2500
146452 | 2023-08-18 12:18 | 5.8499 | POF2.3 (PSt3) | 2023-08-17 08:30 | Luka | 266.2962 | μmol/L | 13.5972 | °C | 1006 | hPa | Humid | 36 | -2 |  | 0 | 27.948 | 20488.9642 | 49533.1757 | 6 | 2500
146464 | 2023-08-18 12:18 | 5.9004 | POF2.3 (PSt3) | 2023-08-17 08:30 | Luka | 266.2468 | μmol/L | 13.5972 | °C | 1006 | hPa | Humid | 36 | -2 |  | 0 | 27.95 | 20480.9402 | 49534.9629 | 6 | 2500
146476 | 2023-08-18 12:18 | 5.9501 | POF2.3 (PSt3) | 2023-08-17 08:30 | Luka | 266.9242 | μmol/L | 13.591 | °C | 1006 | hPa | Humid | 36 | -2 |  | 0 | 27.925 | 20482.9456 | 49532.3035 | 6 | 2500
146488 | 2023-08-18 12:18 | 5.9999 | POF2.3 (PSt3) | 2023-08-17 08:30 | Luka | 266.3589 | μmol/L | 13.6217 | °C | 1006 | hPa | Humid | 36 | -2 |  | 0 | 27.936 | 20472.2987 | 49527.7388 | 6 | 2500
146500 | 2023-08-18 12:18 | 6.0505 | POF2.3 (PSt3) | 2023-08-17 08:30 | Luka | 266.3095 | μmol/L | 13.6217 | °C | 1006 | hPa | Humid | 36 | -2 |  | 0 | 27.938 | 20462.6859 | 49529.7135 | 6 | 2500
146512 | 2023-08-18 12:18 | 6.0996 | POF2.3 (PSt3) | 2023-08-17 08:30 | Luka | 266.879 | μmol/L | 13.6217 | °C | 1006 | hPa | Humid | 36 | -2 |  | 0 | 27.915 | 20455.8578 | 49533.8762 | 6 | 2500
146524 | 2023-08-18 12:18 | 6.1502 | POF2.3 (PSt3) | 2023-08-17 08:30 | Luka | 267.2716 | μmol/L | 13.591 | °C | 1006 | hPa | Humid | 36 | -2 |  | 0 | 27.911 | 20448.7565 | 49532.1841 | 6 | 2500
146536 | 2023-08-18 12:19 | 6.1999 | POF2.3 (PSt3) | 2023-08-17 08:30 | Luka | 266.87 | μmol/L | 13.6278 | °C | 1006 | hPa | Humid | 36 | -2 |  | 0 | 27.913 | 20440.5442 | 49531.0183 | 6 | 2500
146548 | 2023-08-18 12:19 | 6.2498 | POF2.3 (PSt3) | 2023-08-17 08:30 | Luka | 267.701 | μmol/L | 13.6033 | °C | 1006 | hPa | Humid | 36 | -2 |  | 0 | 27.889 | 20425.214 | 49526.6472 | 6 | 2500
146560 | 2023-08-18 12:19 | 6.3003 | POF2.3 (PSt3) | 2023-08-17 08:30 | Luka | 267.846 | μmol/L | 13.64 | °C | 1006 | hPa | Humid | 36 | -2 |  | 0 | 27.869 | 20412.4384 | 49525.4459 | 6 | 2500
146572 | 2023-08-18 12:19 | 6.3501 | POF2.3 (PSt3) | 2023-08-17 08:30 | Luka | 268.2831 | μmol/L | 13.5972 | °C | 1006 | hPa | Humid | 36 | -2 |  | 0 | 27.868 | 20407.1066 | 49533.2775 | 6 | 2500
146584 | 2023-08-18 12:19 | 6.3999 | POF2.3 (PSt3) | 2023-08-17 08:30 | Luka | 268.4398 | μmol/L | 13.6094 | °C | 1006 | hPa | Humid | 36 | -2 |  | 0 | 27.857 | 20396.2614 | 49532.0646 | 6 | 2500
146596 | 2023-08-18 12:19 | 6.4505 | POF2.3 (PSt3) | 2023-08-17 08:30 | Luka | 268.3989 | μmol/L | 13.6033 | °C | 1006 | hPa | Humid | 36 | -2 |  | 0 | 27.861 | 20390.9262 | 49528.7969 | 6 | 2500
146608 | 2023-08-18 12:19 | 6.5002 | POF2.3 (PSt3) | 2023-08-17 08:30 | Luka | 268.5966 | μmol/L | 13.6217 | °C | 1006 | hPa | Humid | 36 | -2 |  | 0 | 27.846 | 20378.9219 | 49535.77 | 6 | 2500
146620 | 2023-08-18 12:19 | 6.5501 | POF2.3 (PSt3) | 2023-08-17 08:30 | Luka | 268.6376 | μmol/L | 13.6278 | °C | 1006 | hPa | Humid | 36 | -2 |  | 0 | 27.842 | 20374.6373 | 49528.4886 | 6 | 2500
146632 | 2023-08-18 12:19 | 6.5999 | POF2.3 (PSt3) | 2023-08-17 08:30 | Luka | 269.1381 | μmol/L | 13.6278 | °C | 1006 | hPa | Humid | 36 | -2 |  | 0 | 27.822 | 20359.5501 | 49532.9077 | 6 | 2500
146644 | 2023-08-18 12:19 | 6.6504 | POF2.3 (PSt3) | 2023-08-17 08:30 | Luka | 269.4068 | μmol/L | 13.6155 | °C | 1006 | hPa | Humid | 36 | -2 |  | 0 | 27.816 | 20346.0629 | 49528.7647 | 6 | 2500
146656 | 2023-08-18 12:19 | 6.7003 | POF2.3 (PSt3) | 2023-08-17 08:30 | Luka | 269.9251 | μmol/L | 13.6217 | °C | 1006 | hPa | Humid | 36 | -2 |  | 0 | 27.793 | 20347.1184 | 49533.4405 | 6 | 2500
146668 | 2023-08-18 12:19 | 6.7501 | POF2.3 (PSt3) | 2023-08-17 08:30 | Luka | 269.7815 | μmol/L | 13.6339 | °C | 1006 | hPa | Humid | 36 | -2 |  | 0 | 27.794 | 20338.1484 | 49529.1006 | 6 | 2500
146683 | 2023-08-18 12:19 | 6.7998 | POF2.3 (PSt3) | 2023-08-17 08:30 | Luka | 269.6881 | μmol/L | 13.6462 | °C | 1006 | hPa | Humid | 36 | -2 |  | 0 | 27.793 | 20328.237 | 49530.1671 | 6 | 2500
146697 | 2023-08-18 12:19 | 6.8504 | POF2.3 (PSt3) | 2023-08-17 08:30 | Luka | 269.8659 | μmol/L | 13.6278 | °C | 1006 | hPa | Humid | 36 | -2 |  | 0 | 27.793 | 20322.0653 | 49530.0872 | 6 | 2500
146703 | 2023-08-18 12:19 | 6.9001 | POF2.3 (PSt3) | 2023-08-17 08:30 | Luka | 270.3764 | μmol/L | 13.64 | °C | 1006 | hPa | Humid | 36 | -2 |  | 0 | 27.768 | 20314.2987 | 49526.5945 | 6 | 2500
146716 | 2023-08-18 12:19 | 6.9499 | POF2.3 (PSt3) | 2023-08-17 08:30 | Luka | 270.6987 | μmol/L | 13.6094 | °C | 1006 | hPa | Humid | 36 | -2 |  | 0 | 27.767 | 20308.693 | 49530.6001 | 6 | 2500
146728 | 2023-08-18 12:19 | 6.9998 | POF2.3 (PSt3) | 2023-08-17 08:30 | Luka | 270.9079 | μmol/L | 13.6217 | °C | 1006 | hPa | Humid | 36 | -2 |  | 0 | 27.754 | 20299.5873 | 49537.3478 | 6 | 2500
146740 | 2023-08-18 12:19 | 7.0504 | POF2.3 (PSt3) | 2023-08-17 08:30 | Luka | 271.0685 | μmol/L | 13.6155 | °C | 1006 | hPa | Humid | 36 | -2 |  | 0 | 27.75 | 20293.2749 | 49532.1936 | 6 | 2500
146752 | 2023-08-18 12:19 | 7.1002 | POF2.3 (PSt3) | 2023-08-17 08:30 | Luka | 271.0848 | μmol/L | 13.6217 | °C | 1006 | hPa | Humid | 36 | -2 |  | 0 | 27.747 | 20286.6777 | 49531.9544 | 6 | 2500
146764 | 2023-08-18 12:19 | 7.15 | POF2.3 (PSt3) | 2023-08-17 08:30 | Luka | 271.2545 | μmol/L | 13.6094 | °C | 1006 | hPa | Humid | 36 | -2 |  | 0 | 27.745 | 20280.4146 | 49527.2545 | 6 | 2500
146776 | 2023-08-18 12:20 | 7.1997 | POF2.3 (PSt3) | 2023-08-17 08:30 | Luka | 271.2545 | μmol/L | 13.6094 | °C | 1006 | hPa | Humid | 36 | -2 |  | 0 | 27.745 | 20275.4587 | 49526.6283 | 6 | 2500
146788 | 2023-08-18 12:20 | 7.2497 | POF2.3 (PSt3) | 2023-08-17 08:30 | Luka | 271.2618 | μmol/L | 13.6217 | °C | 1006 | hPa | Humid | 36 | -2 |  | 0 | 27.74 | 20272.9393 | 49531.8686 | 6 | 2500
146800 | 2023-08-18 12:20 | 7.3003 | POF2.3 (PSt3) | 2023-08-17 08:30 | Luka | 271.354 | μmol/L | 13.6278 | °C | 1006 | hPa | Humid | 36 | -2 |  | 0 | 27.734 | 20252.8977 | 49533.2861 | 6 | 2500
146812 | 2023-08-18 12:20 | 7.3501 | POF2.3 (PSt3) | 2023-08-17 08:30 | Luka | 272.2611 | μmol/L | 13.5972 | °C | 1006 | hPa | Humid | 36 | -2 |  | 0 | 27.71 | 20250.8996 | 49527.5109 | 6 | 2500
146824 | 2023-08-18 12:20 | 7.4 | POF2.3 (PSt3) | 2023-08-17 08:30 | Luka | 272.3029 | μmol/L | 13.6033 | °C | 1006 | hPa | Humid | 36 | -2 |  | 0 | 27.706 | 20249.6947 | 49526.3711 | 6 | 2500
146836 | 2023-08-18 12:20 | 7.4497 | POF2.3 (PSt3) | 2023-08-17 08:30 | Luka | 272.1341 | μmol/L | 13.5972 | °C | 1006 | hPa | Humid | 36 | -2 |  | 0 | 27.715 | 20241.3267 | 49522.6816 | 6 | 2500
146848 | 2023-08-18 12:20 | 7.5002 | POF2.3 (PSt3) | 2023-08-17 08:30 | Luka | 272.9571 | μmol/L | 13.591 | °C | 1006 | hPa | Humid | 36 | -2 |  | 0 | 27.685 | 20228.1248 | 49529.586 | 6 | 2500
146860 | 2023-08-18 12:20 | 7.5499 | POF2.3 (PSt3) | 2023-08-17 08:30 | Luka | 273.0771 | μmol/L | 13.5788 | °C | 1006 | hPa | Humid | 36 | -2 |  | 0 | 27.685 | 20225.6147 | 49529.5509 | 6 | 2500
146872 | 2023-08-18 12:20 | 7.5998 | POF2.3 (PSt3) | 2023-08-17 08:30 | Luka | 273.1686 | μmol/L | 13.6033 | °C | 1006 | hPa | Humid | 36 | -2 |  | 0 | 27.672 | 20219.1024 | 49530.015 | 6 | 2500
146884 | 2023-08-18 12:20 | 7.6497 | POF2.3 (PSt3) | 2023-08-17 08:30 | Luka | 272.9167 | μmol/L | 13.5666 | °C | 1006 | hPa | Humid | 36 | -2 |  | 0 | 27.696 | 20203.3588 | 49527.3169 | 6 | 2500
146896 | 2023-08-18 12:20 | 7.7003 | POF2.3 (PSt3) | 2023-08-17 08:30 | Luka | 274.0916 | μmol/L | 13.5666 | °C | 1006 | hPa | Humid | 36 | -2 |  | 0 | 27.65 | 20194.9231 | 49526.6957 | 6 | 2500
146908 | 2023-08-18 12:20 | 7.75 | POF2.3 (PSt3) | 2023-08-17 08:30 | Luka | 274.0148 | μmol/L | 13.5666 | °C | 1006 | hPa | Humid | 36 | -2 |  | 0 | 27.653 | 20189.849 | 49534.9385 | 6 | 2500
146920 | 2023-08-18 12:20 | 7.7999 | POF2.3 (PSt3) | 2023-08-17 08:30 | Luka | 274.179 | μmol/L | 13.5421 | °C | 1006 | hPa | Humid | 36 | -2 |  | 0 | 27.656 | 20173.6867 | 49529.4847 | 6 | 2500
146932 | 2023-08-18 12:20 | 7.8497 | POF2.3 (PSt3) | 2023-08-17 08:30 | Luka | 274.6828 | μmol/L | 13.5482 | °C | 1006 | hPa | Humid | 36 | -2 |  | 0 | 27.634 | 20167.2472 | 49527.0348 | 6 | 2500
146944 | 2023-08-18 12:20 | 7.9003 | POF2.3 (PSt3) | 2023-08-17 08:30 | Luka | 274.3146 | μmol/L | 13.5543 | °C | 1006 | hPa | Humid | 36 | -2 |  | 0 | 27.646 | 20156.4264 | 49522.9092 | 6 | 2500
146956 | 2023-08-18 12:20 | 7.9501 | POF2.3 (PSt3) | 2023-08-17 08:30 | Luka | 275.1635 | μmol/L | 13.5359 | °C | 1006 | hPa | Humid | 36 | -2 |  | 0 | 27.62 | 20144.6459 | 49528.3785 | 6 | 2500
146970 | 2023-08-18 12:20 | 7.9999 | POF2.3 (PSt3) | 2023-08-17 08:30 | Luka | 275.3527 | μmol/L | 13.5298 | °C | 1006 | hPa | Humid | 36 | -2 |  | 0 | 27.615 | 20144.763 | 49532.8428 | 6 | 2500
146985 | 2023-08-18 12:20 | 8.0497 | POF2.3 (PSt3) | 2023-08-17 08:30 | Luka | 275.2059 | μmol/L | 13.5421 | °C | 1006 | hPa | Humid | 36 | -2 |  | 0 | 27.616 | 20135.3728 | 49525.897 | 6 | 2500
146991 | 2023-08-18 12:20 | 8.1003 | POF2.3 (PSt3) | 2023-08-17 08:30 | Luka | 275.2908 | μmol/L | 13.5543 | °C | 1006 | hPa | Humid | 36 | -2 |  | 0 | 27.608 | 20132.4754 | 49526.5281 | 6 | 2500
147004 | 2023-08-18 12:20 | 8.15 | POF2.3 (PSt3) | 2023-08-17 08:30 | Luka | 275.7211 | μmol/L | 13.5421 | °C | 1006 | hPa | Humid | 36 | -2 |  | 0 | 27.596 | 20118.0034 | 49525.2595 | 6 | 2500
147016 | 2023-08-18 12:21 | 8.1997 | POF2.3 (PSt3) | 2023-08-17 08:30 | Luka | 275.8837 | μmol/L | 13.5543 | °C | 1006 | hPa | Humid | 36 | -2 |  | 0 | 27.585 | 20112.7867 | 49527.6227 | 6 | 2500
147028 | 2023-08-18 12:21 | 8.2497 | POF2.3 (PSt3) | 2023-08-17 08:30 | Luka | 276.359 | μmol/L | 13.5298 | °C | 1006 | hPa | Humid | 36 | -2 |  | 0 | 27.576 | 20103.9007 | 49525.2258 | 6 | 2500
147040 | 2023-08-18 12:21 | 8.3002 | POF2.3 (PSt3) | 2023-08-17 08:30 | Luka | 276.5919 | μmol/L | 13.5298 | °C | 1006 | hPa | Humid | 36 | -2 |  | 0 | 27.567 | 20098.7135 | 49529.191 | 6 | 2500
147060 | 2023-08-18 12:21 | 8.35 | POF2.3 (PSt3) | 2023-08-17 08:30 | Luka | 276.4715 | μmol/L | 13.5237 | °C | 1006 | hPa | Humid | 36 | -2 |  | 0 | 27.574 | 20098.4865 | 49525.315 | 6 | 2500
147064 | 2023-08-18 12:21 | 8.3998 | POF2.3 (PSt3) | 2023-08-17 08:30 | Luka | 276.3939 | μmol/L | 13.5237 | °C | 1006 | hPa | Humid | 36 | -2 |  | 0 | 27.577 | 20087.4466 | 49527.5579 | 6 | 2500
147076 | 2023-08-18 12:21 | 8.4497 | POF2.3 (PSt3) | 2023-08-17 08:30 | Luka | 276.4613 | μmol/L | 13.5482 | °C | 1006 | hPa | Humid | 36 | -2 |  | 0 | 27.565 | 20079.4738 | 49528.2238 | 6 | 2500
147088 | 2023-08-18 12:21 | 8.5003 | POF2.3 (PSt3) | 2023-08-17 08:30 | Luka | 276.222 | μmol/L | 13.5176 | °C | 1006 | hPa | Humid | 36 | -2 |  | 0 | 27.586 | 20080.1501 | 49525.061 | 6 | 2500
147100 | 2023-08-18 12:21 | 8.5501 | POF2.3 (PSt3) | 2023-08-17 08:30 | Luka | 277.1115 | μmol/L | 13.5114 | °C | 1006 | hPa | Humid | 36 | -2 |  | 0 | 27.554 | 20079.2195 | 49527.037 | 6 | 2500
147112 | 2023-08-18 12:21 | 8.5999 | POF2.3 (PSt3) | 2023-08-17 08:30 | Luka | 277.3711 | μmol/L | 13.5114 | °C | 1006 | hPa | Humid | 36 | -2 |  | 0 | 27.544 | 20071.1563 | 49528.9978 | 6 | 2500
147124 | 2023-08-18 12:21 | 8.6498 | POF2.3 (PSt3) | 2023-08-17 08:30 | Luka | 277.1024 | μmol/L | 13.5176 | °C | 1006 | hPa | Humid | 36 | -2 |  | 0 | 27.552 | 20060.5312 | 49529.0276 | 6 | 2500
147136 | 2023-08-18 12:21 | 8.7002 | POF2.3 (PSt3) | 2023-08-17 08:30 | Luka | 277.1036 | μmol/L | 13.4992 | °C | 1006 | hPa | Humid | 36 | -2 |  | 0 | 27.559 | 20056.3031 | 49530.0253 | 6 | 2500
147148 | 2023-08-18 12:21 | 8.75 | POF2.3 (PSt3) | 2023-08-17 08:30 | Luka | 278.4215 | μmol/L | 13.5053 | °C | 1006 | hPa | Humid | 36 | -2 |  | 0 | 27.506 | 20041.5184 | 49530.4526 | 6 | 2500
147160 | 2023-08-18 12:21 | 8.7998 | POF2.3 (PSt3) | 2023-08-17 08:30 | Luka | 278.0554 | μmol/L | 13.5237 | °C | 1006 | hPa | Humid | 36 | -2 |  | 0 | 27.513 | 20031.7912 | 49527.7902 | 6 | 2500
147172 | 2023-08-18 12:21 | 8.8497 | POF2.3 (PSt3) | 2023-08-17 08:30 | Luka | 278.3603 | μmol/L | 13.5114 | °C | 1006 | hPa | Humid | 36 | -2 |  | 0 | 27.506 | 20018.2014 | 49525.694 | 6 | 2500
147184 | 2023-08-18 12:21 | 8.9004 | POF2.3 (PSt3) | 2023-08-17 08:30 | Luka | 278.8133 | μmol/L | 13.5053 | °C | 1006 | hPa | Humid | 36 | -2 |  | 0 | 27.491 | 20009.5965 | 49525.3171 | 6 | 2500
147196 | 2023-08-18 12:21 | 8.9504 | POF2.3 (PSt3) | 2023-08-17 08:30 | Luka | 278.6384 | μmol/L | 13.5176 | °C | 1006 | hPa | Humid | 36 | -2 |  | 0 | 27.493 | 19995.7166 | 49534.8455 | 6 | 2500
147213 | 2023-08-18 12:21 | 9.0004 | POF2.3 (PSt3) | 2023-08-17 08:30 | Luka | 278.7871 | μmol/L | 13.5053 | °C | 1006 | hPa | Humid | 36 | -2 |  | 0 | 27.492 | 19987.9295 | 49527.3823 | 6 | 2500
147221 | 2023-08-18 12:21 | 9.0502 | POF2.3 (PSt3) | 2023-08-17 08:30 | Luka | 279.4939 | μmol/L | 13.5053 | °C | 1006 | hPa | Humid | 36 | -2 |  | 0 | 27.465 | 19976.0103 | 49527.5691 | 6 | 2500
147232 | 2023-08-18 12:21 | 9.1 | POF2.3 (PSt3) | 2023-08-17 08:30 | Luka | 279.9311 | μmol/L | 13.5114 | °C | 1006 | hPa | Humid | 36 | -2 |  | 0 | 27.446 | 19967.2302 | 49533.1661 | 6 | 2500
147244 | 2023-08-18 12:21 | 9.1497 | POF2.3 (PSt3) | 2023-08-17 08:30 | Luka | 279.9304 | μmol/L | 13.5298 | °C | 1006 | hPa | Humid | 36 | -2 |  | 0 | 27.439 | 19948.0943 | 49520.0668 | 6 | 2500
147256 | 2023-08-18 12:22 | 9.2003 | POF2.3 (PSt3) | 2023-08-17 08:30 | Luka | 280.7469 | μmol/L | 13.5114 | °C | 1006 | hPa | Humid | 36 | -2 |  | 0 | 27.415 | 19936.0894 | 49529.7724 | 6 | 2500
147268 | 2023-08-18 12:22 | 9.2501 | POF2.3 (PSt3) | 2023-08-17 08:30 | Luka | 279.9477 | μmol/L | 13.5359 | °C | 1006 | hPa | Humid | 36 | -2 |  | 0 | 27.436 | 19934.0757 | 49528.8404 | 6 | 2500
147280 | 2023-08-18 12:22 | 9.2999 | POF2.3 (PSt3) | 2023-08-17 08:30 | Luka | 280.8261 | μmol/L | 13.5114 | °C | 1006 | hPa | Humid | 36 | -2 |  | 0 | 27.412 | 19921.7148 | 49528.6703 | 6 | 2500
147292 | 2023-08-18 12:22 | 9.3496 | POF2.3 (PSt3) | 2023-08-17 08:30 | Luka | 281.4151 | μmol/L | 13.5421 | °C | 1006 | hPa | Humid | 36 | -2 |  | 0 | 27.378 | 19910.0307 | 49525.3386 | 6 | 2500
147304 | 2023-08-18 12:22 | 9.4003 | POF2.3 (PSt3) | 2023-08-17 08:30 | Luka | 281.3806 | μmol/L | 13.5114 | °C | 1006 | hPa | Humid | 36 | -2 |  | 0 | 27.391 | 19906.7507 | 49522.1072 | 6 | 2500
147324 | 2023-08-18 12:22 | 9.45 | POF2.3 (PSt3) | 2023-08-17 08:30 | Luka | 281.1069 | μmol/L | 13.5359 | °C | 1006 | hPa | Humid | 36 | -2 |  | 0 | 27.392 | 19893.0532 | 49532.4908 | 6 | 2500
147328 | 2023-08-18 12:22 | 9.4998 | POF2.3 (PSt3) | 2023-08-17 08:30 | Luka | 282.1401 | μmol/L | 13.4992 | °C | 1006 | hPa | Humid | 36 | -2 |  | 0 | 27.367 | 19888.1183 | 49528.3185 | 6 | 2500
147340 | 2023-08-18 12:22 | 9.5496 | POF2.3 (PSt3) | 2023-08-17 08:30 | Luka | 282.1131 | μmol/L | 13.5176 | °C | 1006 | hPa | Humid | 36 | -2 |  | 0 | 27.361 | 19879.075 | 49530.6509 | 6 | 2500
147352 | 2023-08-18 12:22 | 9.6002 | POF2.3 (PSt3) | 2023-08-17 08:30 | Luka | 281.8925 | μmol/L | 13.5053 | °C | 1006 | hPa | Humid | 36 | -2 |  | 0 | 27.374 | 19881.1097 | 49525.1602 | 6 | 2500
147364 | 2023-08-18 12:22 | 9.65 | POF2.3 (PSt3) | 2023-08-17 08:30 | Luka | 281.9885 | μmol/L | 13.5666 | °C | 1006 | hPa | Humid | 36 | -2 |  | 0 | 27.347 | 19880.4346 | 49529.2992 | 6 | 2500
147376 | 2023-08-18 12:22 | 9.6998 | POF2.3 (PSt3) | 2023-08-17 08:30 | Luka | 281.8741 | μmol/L | 13.5359 | °C | 1006 | hPa | Humid | 36 | -2 |  | 0 | 27.363 | 19865.8756 | 49526.0525 | 6 | 2500
147388 | 2023-08-18 12:22 | 9.7496 | POF2.3 (PSt3) | 2023-08-17 08:30 | Luka | 281.7502 | μmol/L | 13.5482 | °C | 1006 | hPa | Humid | 36 | -2 |  | 0 | 27.363 | 19865.8154 | 49526.823 | 6 | 2500
147400 | 2023-08-18 12:22 | 9.8002 | POF2.3 (PSt3) | 2023-08-17 08:30 | Luka | 282.4492 | μmol/L | 13.5237 | °C | 1006 | hPa | Humid | 36 | -2 |  | 0 | 27.346 | 19857.3675 | 49522.1812 | 6 | 2500
147420 | 2023-08-18 12:22 | 9.8499 | POF2.3 (PSt3) | 2023-08-17 08:30 | Luka | 282.5997 | μmol/L | 13.5298 | °C | 1006 | hPa | Humid | 36 | -2 |  | 0 | 27.338 | 19854.5036 | 49527.5415 | 6 | 2500
147424 | 2023-08-18 12:22 | 9.8997 | POF2.3 (PSt3) | 2023-08-17 08:30 | Luka | 282.8747 | μmol/L | 13.5237 | °C | 1006 | hPa | Humid | 36 | -2 |  | 0 | 27.33 | 19838.9211 | 49521.2655 | 6 | 2500
147436 | 2023-08-18 12:22 | 9.9503 | POF2.3 (PSt3) | 2023-08-17 08:30 | Luka | 282.7946 | μmol/L | 13.5421 | °C | 1006 | hPa | Humid | 36 | -2 |  | 0 | 27.326 | 19825.9632 | 49526.8119 | 6 | 2500
147448 | 2023-08-18 12:22 | 10.0001 | POF2.3 (PSt3) | 2023-08-17 08:30 | Luka | 282.6793 | μmol/L | 13.5482 | °C | 1006 | hPa | Humid | 36 | -2 |  | 0 | 27.328 | 19833.4617 | 49524.0831 | 6 | 2500
147461 | 2023-08-18 12:22 | 10.0497 | POF2.3 (PSt3) | 2023-08-17 08:30 | Luka | 283.363 | μmol/L | 13.5359 | °C | 1006 | hPa | Humid | 36 | -2 |  | 0 | 27.307 | 19825.8001 | 49528.0096 | 6 | 2500
147477 | 2023-08-18 12:22 | 10.1005 | POF2.3 (PSt3) | 2023-08-17 08:30 | Luka | 283.043 | μmol/L | 13.5727 | °C | 1006 | hPa | Humid | 36 | -2 |  | 0 | 27.305 | 19828.6675 | 49526.8844 | 6 | 2500
147483 | 2023-08-18 12:22 | 10.1504 | POF2.3 (PSt3) | 2023-08-17 08:30 | Luka | 283.2208 | μmol/L | 13.5421 | °C | 1006 | hPa | Humid | 36 | -2 |  | 0 | 27.31 | 19826.7394 | 49524.8118 | 6 | 2500
147496 | 2023-08-18 12:23 | 10.2001 | POF2.3 (PSt3) | 2023-08-17 08:30 | Luka | 283.0963 | μmol/L | 13.5543 | °C | 1006 | hPa | Humid | 36 | -2 |  | 0 | 27.31 | 19818.4593 | 49520.9225 | 6 | 2500
147508 | 2023-08-18 12:23 | 10.2499 | POF2.3 (PSt3) | 2023-08-17 08:30 | Luka | 283.2741 | μmol/L | 13.5421 | °C | 1006 | hPa | Humid | 36 | -2 |  | 0 | 27.308 | 19809.2335 | 49525.5485 | 6 | 2500
147520 | 2023-08-18 12:23 | 10.2997 | POF2.3 (PSt3) | 2023-08-17 08:30 | Luka | 284.1379 | μmol/L | 13.5359 | °C | 1006 | hPa | Humid | 36 | -2 |  | 0 | 27.278 | 19798.3608 | 49519.27 | 6 | 2500
147532 | 2023-08-18 12:23 | 10.3503 | POF2.3 (PSt3) | 2023-08-17 08:30 | Luka | 284.0666 | μmol/L | 13.5482 | °C | 1006 | hPa | Humid | 36 | -2 |  | 0 | 27.276 | 19789.908 | 49526.6702 | 6 | 2500
147544 | 2023-08-18 12:23 | 10.4001 | POF2.3 (PSt3) | 2023-08-17 08:30 | Luka | 283.9061 | μmol/L | 13.5482 | °C | 1006 | hPa | Humid | 36 | -2 |  | 0 | 27.282 | 19781.278 | 49524.4336 | 6 | 2500
147556 | 2023-08-18 12:23 | 10.4499 | POF2.3 (PSt3) | 2023-08-17 08:30 | Luka | 284.2718 | μmol/L | 13.5359 | °C | 1006 | hPa | Humid | 36 | -2 |  | 0 | 27.273 | 19773.6593 | 49528.5163 | 6 | 2500
147568 | 2023-08-18 12:23 | 10.4996 | POF2.3 (PSt3) | 2023-08-17 08:30 | Luka | 284.7185 | μmol/L | 13.5053 | °C | 1006 | hPa | Humid | 36 | -2 |  | 0 | 27.268 | 19775.8294 | 49528.8798 | 6 | 2500
147580 | 2023-08-18 12:23 | 10.5503 | POF2.3 (PSt3) | 2023-08-17 08:30 | Luka | 285.166 | μmol/L | 13.4931 | °C | 1006 | hPa | Humid | 36 | -2 |  | 0 | 27.256 | 19762.3139 | 49523.9738 | 6 | 2500
147600 | 2023-08-18 12:23 | 10.6001 | POF2.3 (PSt3) | 2023-08-17 08:30 | Luka | 285.3184 | μmol/L | 13.5176 | °C | 1006 | hPa | Humid | 36 | -2 |  | 0 | 27.241 | 19750.7288 | 49524.8981 | 6 | 2500
147604 | 2023-08-18 12:23 | 10.6498 | POF2.3 (PSt3) | 2023-08-17 08:30 | Luka | 285.3184 | μmol/L | 13.4992 | °C | 1006 | hPa | Humid | 36 | -2 |  | 0 | 27.248 | 19745.3154 | 49526.5249 | 6 | 2500
147616 | 2023-08-18 12:23 | 10.7003 | POF2.3 (PSt3) | 2023-08-17 08:30 | Luka | 286.2974 | μmol/L | 13.4747 | °C | 1006 | hPa | Humid | 36 | -2 |  | 0 | 27.221 | 19740.2217 | 49517.4669 | 6 | 2500
147628 | 2023-08-18 12:23 | 10.7502 | POF2.3 (PSt3) | 2023-08-17 08:30 | Luka | 286.3424 | μmol/L | 13.4808 | °C | 1006 | hPa | Humid | 36 | -2 |  | 0 | 27.217 | 19729.5679 | 49520.3814 | 6 | 2500
147640 | 2023-08-18 12:23 | 10.8 | POF2.3 (PSt3) | 2023-08-17 08:30 | Luka | 286.4954 | μmol/L | 13.4686 | °C | 1006 | hPa | Humid | 36 | -2 |  | 0 | 27.216 | 19714.3362 | 49520.8337 | 6 | 2500
147652 | 2023-08-18 12:23 | 10.8499 | POF2.3 (PSt3) | 2023-08-17 08:30 | Luka | 286.2344 | μmol/L | 13.4808 | °C | 1006 | hPa | Humid | 36 | -2 |  | 0 | 27.221 | 19707.9037 | 49524.3471 | 6 | 2500
147664 | 2023-08-18 12:23 | 10.8998 | POF2.3 (PSt3) | 2023-08-17 08:30 | Luka | 286.7026 | μmol/L | 13.4563 | °C | 1006 | hPa | Humid | 36 | -2 |  | 0 | 27.213 | 19693.7947 | 49527.4153 | 6 | 2500
147676 | 2023-08-18 12:23 | 10.9503 | POF2.3 (PSt3) | 2023-08-17 08:30 | Luka | 287.6418 | μmol/L | 13.4257 | °C | 1006 | hPa | Humid | 36 | -2 |  | 0 | 27.19 | 19704.3829 | 49523.8875 | 6 | 2500
147696 | 2023-08-18 12:23 | 11.0001 | POF2.3 (PSt3) | 2023-08-17 08:30 | Luka | 287.7052 | μmol/L | 13.438 | °C | 1006 | hPa | Humid | 36 | -2 |  | 0 | 27.183 | 19695.3114 | 49518.413 | 6 | 2500
147708 | 2023-08-18 12:23 | 11.0499 | POF2.3 (PSt3) | 2023-08-17 08:30 | Luka | 288.0764 | μmol/L | 13.4074 | °C | 1006 | hPa | Humid | 36 | -2 |  | 0 | 27.181 | 19692.9762 | 49523.7983 | 6 | 2500
147713 | 2023-08-18 12:23 | 11.0998 | POF2.3 (PSt3) | 2023-08-17 08:30 | Luka | 288.3667 | μmol/L | 13.4135 | °C | 1006 | hPa | Humid | 36 | -2 |  | 0 | 27.168 | 19685.3823 | 49523.0346 | 6 | 2500
147729 | 2023-08-18 12:23 | 11.1505 | POF2.3 (PSt3) | 2023-08-17 08:30 | Luka | 288.2396 | μmol/L | 13.4074 | °C | 1006 | hPa | Humid | 36 | -2 |  | 0 | 27.175 | 19677.5557 | 49529.7147 | 6 | 2500
147736 | 2023-08-18 12:24 | 11.2003 | POF2.3 (PSt3) | 2023-08-17 08:30 | Luka | 287.9769 | μmol/L | 13.438 | °C | 1006 | hPa | Humid | 36 | -2 |  | 0 | 27.173 | 19683.2504 | 49523.204 | 6 | 2500
147748 | 2023-08-18 12:24 | 11.2501 | POF2.3 (PSt3) | 2023-08-17 08:30 | Luka | 288.8027 | μmol/L | 13.4135 | °C | 1006 | hPa | Humid | 36 | -2 |  | 0 | 27.152 | 19671.8247 | 49523.2616 | 6 | 2500
147760 | 2023-08-18 12:24 | 11.2999 | POF2.3 (PSt3) | 2023-08-17 08:30 | Luka | 288.6211 | μmol/L | 13.4257 | °C | 1006 | hPa | Humid | 36 | -2 |  | 0 | 27.154 | 19672.7952 | 49519.9417 | 6 | 2500
147772 | 2023-08-18 12:24 | 11.3497 | POF2.3 (PSt3) | 2023-08-17 08:30 | Luka | 288.6026 | μmol/L | 13.4012 | °C | 1006 | hPa | Humid | 36 | -2 |  | 0 | 27.164 | 19667.866 | 49524.6474 | 6 | 2500
147784 | 2023-08-18 12:24 | 11.4002 | POF2.3 (PSt3) | 2023-08-17 08:30 | Luka | 288.9662 | μmol/L | 13.3951 | °C | 1006 | hPa | Humid | 36 | -2 |  | 0 | 27.153 | 19662.6054 | 49530.3256 | 6 | 2500
147804 | 2023-08-18 12:24 | 11.45 | POF2.3 (PSt3) | 2023-08-17 08:30 | Luka | 289.2664 | μmol/L | 13.3767 | °C | 1006 | hPa | Humid | 36 | -2 |  | 0 | 27.149 | 19660.651 | 49524.3787 | 6 | 2500
147808 | 2023-08-18 12:24 | 11.4998 | POF2.3 (PSt3) | 2023-08-17 08:30 | Luka | 289.8041 | μmol/L | 13.3461 | °C | 1006 | hPa | Humid | 36 | -2 |  | 0 | 27.141 | 19643.6263 | 49523.9093 | 6 | 2500
147820 | 2023-08-18 12:24 | 11.5505 | POF2.3 (PSt3) | 2023-08-17 08:30 | Luka | 290.1428 | μmol/L | 13.3951 | °C | 1006 | hPa | Humid | 36 | -2 |  | 0 | 27.11 | 19636.6795 | 49534.0733 | 6 | 2500
147832 | 2023-08-18 12:24 | 11.6003 | POF2.3 (PSt3) | 2023-08-17 08:30 | Luka | 289.349 | μmol/L | 13.4135 | °C | 1006 | hPa | Humid | 36 | -2 |  | 0 | 27.132 | 19618.0344 | 49519.8955 | 6 | 2500
147852 | 2023-08-18 12:24 | 11.6501 | POF2.3 (PSt3) | 2023-08-17 08:30 | Luka | 290.1148 | μmol/L | 13.3584 | °C | 1006 | hPa | Humid | 36 | -2 |  | 0 | 27.125 | 19614.6996 | 49520.5077 | 6 | 2500
147856 | 2023-08-18 12:24 | 11.6999 | POF2.3 (PSt3) | 2023-08-17 08:30 | Luka | 289.9964 | μmol/L | 13.3829 | °C | 1006 | hPa | Humid | 36 | -2 |  | 0 | 27.12 | 19603.8154 | 49524.4518 | 6 | 2500
147868 | 2023-08-18 12:24 | 11.7497 | POF2.3 (PSt3) | 2023-08-17 08:30 | Luka | 290.8201 | μmol/L | 13.3829 | °C | 1006 | hPa | Humid | 36 | -2 |  | 0 | 27.09 | 19600.3135 | 49523.7141 | 6 | 2500
147888 | 2023-08-18 12:24 | 11.8003 | POF2.3 (PSt3) | 2023-08-17 08:30 | Luka | 290.6642 | μmol/L | 13.3767 | °C | 1006 | hPa | Humid | 36 | -2 |  | 0 | 27.098 | 19590.5233 | 49524.3948 | 6 | 2500
147892 | 2023-08-18 12:24 | 11.85 | POF2.3 (PSt3) | 2023-08-17 08:30 | Luka | 291.0588 | μmol/L | 13.389 | °C | 1006 | hPa | Humid | 36 | -2 |  | 0 | 27.079 | 19579.8875 | 49514.164 | 6 | 2500
147904 | 2023-08-18 12:24 | 11.8997 | POF2.3 (PSt3) | 2023-08-17 08:30 | Luka | 291.2883 | μmol/L | 13.3829 | °C | 1006 | hPa | Humid | 36 | -2 |  | 0 | 27.073 | 19569.9685 | 49532.4421 | 6 | 2500
147916 | 2023-08-18 12:24 | 11.9496 | POF2.3 (PSt3) | 2023-08-17 08:30 | Luka | 291.8498 | μmol/L | 13.3951 | °C | 1006 | hPa | Humid | 36 | -2 |  | 0 | 27.048 | 19564.1311 | 49512.584 | 6 | 2500
147928 | 2023-08-18 12:24 | 12.0003 | POF2.3 (PSt3) | 2023-08-17 08:30 | Luka | 292.2273 | μmol/L | 13.3829 | °C | 1006 | hPa | Humid | 36 | -2 |  | 0 | 27.039 | 19553.1909 | 49520.917 | 6 | 2500
147948 | 2023-08-18 12:24 | 12.0501 | POF2.3 (PSt3) | 2023-08-17 08:30 | Luka | 292.3477 | μmol/L | 13.3951 | °C | 1006 | hPa | Humid | 36 | -2 |  | 0 | 27.03 | 19549.5645 | 49526.1604 | 6 | 2500
147953 | 2023-08-18 12:24 | 12.0999 | POF2.3 (PSt3) | 2023-08-17 08:30 | Luka | 292.0799 | μmol/L | 13.389 | °C | 1006 | hPa | Humid | 36 | -2 |  | 0 | 27.042 | 19533.7343 | 49527.5621 | 6 | 2500
147969 | 2023-08-18 12:24 | 12.1504 | POF2.3 (PSt3) | 2023-08-17 08:30 | Luka | 292.053 | μmol/L | 13.4074 | °C | 1006 | hPa | Humid | 36 | -2 |  | 0 | 27.036 | 19529.3148 | 49524.5148 | 6 | 2500
147974 | 2023-08-18 12:25 | 12.2002 | POF2.3 (PSt3) | 2023-08-17 08:30 | Luka | 292.4952 | μmol/L | 13.389 | °C | 1006 | hPa | Humid | 36 | -2 |  | 0 | 27.027 | 19518.0843 | 49525.3039 | 6 | 2500
147996 | 2023-08-18 12:25 | 12.25 | POF2.3 (PSt3) | 2023-08-17 08:30 | Luka | 293.3377 | μmol/L | 13.4012 | °C | 1006 | hPa | Humid | 36 | -2 |  | 0 | 26.992 | 19501.6916 | 49521.7802 | 6 | 2500
148000 | 2023-08-18 12:25 | 12.2998 | POF2.3 (PSt3) | 2023-08-17 08:30 | Luka | 293.5503 | μmol/L | 13.389 | °C | 1006 | hPa | Humid | 36 | -2 |  | 0 | 26.989 | 19494.6203 | 49526.3334 | 6 | 2500
148012 | 2023-08-18 12:25 | 12.3504 | POF2.3 (PSt3) | 2023-08-17 08:30 | Luka | 293.5782 | μmol/L | 13.389 | °C | 1006 | hPa | Humid | 36 | -2 |  | 0 | 26.988 | 19482.4053 | 49522.8303 | 6 | 2500
148032 | 2023-08-18 12:25 | 12.4003 | POF2.3 (PSt3) | 2023-08-17 08:30 | Luka | 293.8467 | μmol/L | 13.3767 | °C | 1006 | hPa | Humid | 36 | -2 |  | 0 | 26.983 | 19479.6115 | 49528.5103 | 6 | 2500
148044 | 2023-08-18 12:25 | 12.45 | POF2.3 (PSt3) | 2023-08-17 08:30 | Luka | 294.0618 | μmol/L | 13.4012 | °C | 1006 | hPa | Humid | 36 | -2 |  | 0 | 26.966 | 19463.0399 | 49518.0746 | 6 | 2500
148048 | 2023-08-18 12:25 | 12.4998 | POF2.3 (PSt3) | 2023-08-17 08:30 | Luka | 294.1834 | μmol/L | 13.4135 | °C | 1006 | hPa | Humid | 36 | -2 |  | 0 | 26.957 | 19460.1112 | 49524.1891 | 6 | 2500
148060 | 2023-08-18 12:25 | 12.5496 | POF2.3 (PSt3) | 2023-08-17 08:30 | Luka | 294.0528 | μmol/L | 13.4074 | °C | 1006 | hPa | Humid | 36 | -2 |  | 0 | 26.964 | 19444.5806 | 49525.539 | 6 | 2500
148072 | 2023-08-18 12:25 | 12.6004 | POF2.3 (PSt3) | 2023-08-17 08:30 | Luka | 294.2571 | μmol/L | 13.4012 | °C | 1006 | hPa | Humid | 36 | -2 |  | 0 | 26.959 | 19434.8411 | 49526.4983 | 6 | 2500
148084 | 2023-08-18 12:25 | 12.6503 | POF2.3 (PSt3) | 2023-08-17 08:30 | Luka | 294.6316 | μmol/L | 13.4318 | °C | 1006 | hPa | Humid | 36 | -2 |  | 0 | 26.934 | 19438.2629 | 49522.4803 | 6 | 2500
148104 | 2023-08-18 12:25 | 12.7001 | POF2.3 (PSt3) | 2023-08-17 08:30 | Luka | 295.0604 | μmol/L | 13.4257 | °C | 1006 | hPa | Humid | 36 | -2 |  | 0 | 26.921 | 19423.3005 | 49527.6683 | 6 | 2500
148116 | 2023-08-18 12:25 | 12.7499 | POF2.3 (PSt3) | 2023-08-17 08:30 | Luka | 295.6111 | μmol/L | 13.4135 | °C | 1006 | hPa | Humid | 36 | -2 |  | 0 | 26.906 | 19415.1595 | 49521.6231 | 6 | 2500
148120 | 2023-08-18 12:25 | 12.7996 | POF2.3 (PSt3) | 2023-08-17 08:30 | Luka | 294.9026 | μmol/L | 13.438 | °C | 1006 | hPa | Humid | 36 | -2 |  | 0 | 26.922 | 19409.6333 | 49524.8874 | 6 | 2500
148132 | 2023-08-18 12:25 | 12.8503 | POF2.3 (PSt3) | 2023-08-17 08:30 | Luka | 294.9013 | μmol/L | 13.4196 | °C | 1006 | hPa | Humid | 36 | -2 |  | 0 | 26.929 | 19406.8758 | 49525.2399 | 6 | 2500
148152 | 2023-08-18 12:25 | 12.9001 | POF2.3 (PSt3) | 2023-08-17 08:30 | Luka | 295.7145 | μmol/L | 13.4196 | °C | 1006 | hPa | Humid | 36 | -2 |  | 0 | 26.9 | 19397.5173 | 49517.6724 | 6 | 2500
148156 | 2023-08-18 12:25 | 12.95 | POF2.3 (PSt3) | 2023-08-17 08:30 | Luka | 296.2415 | μmol/L | 13.4441 | °C | 1006 | hPa | Humid | 36 | -2 |  | 0 | 26.872 | 19398.2492 | 49526.5353 | 6 | 2500
148168 | 2023-08-18 12:25 | 12.9997 | POF2.3 (PSt3) | 2023-08-17 08:30 | Luka | 295.7826 | μmol/L | 13.4502 | °C | 1006 | hPa | Humid | 36 | -2 |  | 0 | 26.886 | 19387.9605 | 49518.6749 | 6 | 2500
148180 | 2023-08-18 12:25 | 13.0503 | POF2.3 (PSt3) | 2023-08-17 08:30 | Luka | 295.9675 | μmol/L | 13.4196 | °C | 1006 | hPa | Humid | 36 | -2 |  | 0 | 26.891 | 19379.6056 | 49522.6979 | 6 | 2500
148200 | 2023-08-18 12:25 | 13.1001 | POF2.3 (PSt3) | 2023-08-17 08:30 | Luka | 296.5217 | μmol/L | 13.4257 | °C | 1006 | hPa | Humid | 36 | -2 |  | 0 | 26.869 | 19378.5697 | 49533.0638 | 6 | 2500
148205 | 2023-08-18 12:25 | 13.1498 | POF2.3 (PSt3) | 2023-08-17 08:30 | Luka | 297.1692 | μmol/L | 13.4074 | °C | 1006 | hPa | Humid | 36 | -2 |  | 0 | 26.853 | 19367.8097 | 49520.5622 | 6 | 2500
148221 | 2023-08-18 12:26 | 13.1997 | POF2.3 (PSt3) | 2023-08-17 08:30 | Luka | 297.2064 | μmol/L | 13.4012 | °C | 1006 | hPa | Humid | 36 | -2 |  | 0 | 26.854 | 19359.1962 | 49522.9317 | 6 | 2500
148228 | 2023-08-18 12:26 | 13.2503 | POF2.3 (PSt3) | 2023-08-17 08:30 | Luka | 296.8884 | μmol/L | 13.4257 | °C | 1006 | hPa | Humid | 36 | -2 |  | 0 | 26.856 | 19354.4899 | 49525.0123 | 6 | 2500
148248 | 2023-08-18 12:26 | 13.3 | POF2.3 (PSt3) | 2023-08-17 08:30 | Luka | 297.4165 | μmol/L | 13.4318 | °C | 1006 | hPa | Humid | 36 | -2 |  | 0 | 26.835 | 19351.5421 | 49528.7059 | 6 | 2500
148252 | 2023-08-18 12:26 | 13.3499 | POF2.3 (PSt3) | 2023-08-17 08:30 | Luka | 297.1426 | μmol/L | 13.4257 | °C | 1006 | hPa | Humid | 36 | -2 |  | 0 | 26.847 | 19344.6111 | 49522.0007 | 6 | 2500
148264 | 2023-08-18 12:26 | 13.3996 | POF2.3 (PSt3) | 2023-08-17 08:30 | Luka | 297.4803 | μmol/L | 13.4074 | °C | 1006 | hPa | Humid | 36 | -2 |  | 0 | 26.842 | 19342.1855 | 49519.2221 | 6 | 2500
148276 | 2023-08-18 12:26 | 13.4503 | POF2.3 (PSt3) | 2023-08-17 08:30 | Luka | 297.999 | μmol/L | 13.4012 | °C | 1006 | hPa | Humid | 36 | -2 |  | 0 | 26.826 | 19332.0906 | 49523.1751 | 6 | 2500
148288 | 2023-08-18 12:26 | 13.5001 | POF2.3 (PSt3) | 2023-08-17 08:30 | Luka | 297.9724 | μmol/L | 13.4196 | °C | 1006 | hPa | Humid | 36 | -2 |  | 0 | 26.82 | 19314.5123 | 49519.4757 | 6 | 2500
148300 | 2023-08-18 12:26 | 13.5499 | POF2.3 (PSt3) | 2023-08-17 08:30 | Luka | 298.5864 | μmol/L | 13.4074 | °C | 1006 | hPa | Humid | 36 | -2 |  | 0 | 26.803 | 19309.7805 | 49521.4442 | 6 | 2500
148312 | 2023-08-18 12:26 | 13.5998 | POF2.3 (PSt3) | 2023-08-17 08:30 | Luka | 298.7267 | μmol/L | 13.389 | °C | 1006 | hPa | Humid | 36 | -2 |  | 0 | 26.805 | 19298.5435 | 49521.3149 | 6 | 2500
148324 | 2023-08-18 12:26 | 13.6498 | POF2.3 (PSt3) | 2023-08-17 08:30 | Luka | 298.6717 | μmol/L | 13.4074 | °C | 1006 | hPa | Humid | 36 | -2 |  | 0 | 26.8 | 19303.5924 | 49517.4967 | 6 | 2500
148336 | 2023-08-18 12:26 | 13.7004 | POF2.3 (PSt3) | 2023-08-17 08:30 | Luka | 299.2765 | μmol/L | 13.3829 | °C | 1006 | hPa | Humid | 36 | -2 |  | 0 | 26.788 | 19292.8811 | 49522.3673 | 6 | 2500
148356 | 2023-08-18 12:26 | 13.7502 | POF2.3 (PSt3) | 2023-08-17 08:30 | Luka | 299.3317 | μmol/L | 13.3645 | °C | 1006 | hPa | Humid | 36 | -2 |  | 0 | 26.793 | 19279.8737 | 49516.722 | 6 | 2500
148360 | 2023-08-18 12:26 | 13.8 | POF2.3 (PSt3) | 2023-08-17 08:30 | Luka | 299.7596 | μmol/L | 13.3645 | °C | 1006 | hPa | Humid | 36 | -2 |  | 0 | 26.778 | 19262.8927 | 49519.8518 | 6 | 2500
148372 | 2023-08-18 12:26 | 13.8498 | POF2.3 (PSt3) | 2023-08-17 08:30 | Luka | 300.1972 | μmol/L | 13.3584 | °C | 1006 | hPa | Humid | 36 | -2 |  | 0 | 26.765 | 19263.4225 | 49526.9246 | 6 | 2500
148384 | 2023-08-18 12:26 | 13.8996 | POF2.3 (PSt3) | 2023-08-17 08:30 | Luka | 300.7789 | μmol/L | 13.3522 | °C | 1006 | hPa | Humid | 36 | -2 |  | 0 | 26.747 | 19253.5142 | 49520.4433 | 6 | 2500
148404 | 2023-08-18 12:26 | 13.9503 | POF2.3 (PSt3) | 2023-08-17 08:30 | Luka | 301.1499 | μmol/L | 13.3339 | °C | 1006 | hPa | Humid | 36 | -2 |  | 0 | 26.741 | 19243.8464 | 49517.5556 | 6 | 2500
148416 | 2023-08-18 12:26 | 14.0002 | POF2.3 (PSt3) | 2023-08-17 08:30 | Luka | 300.8056 | μmol/L | 13.3339 | °C | 1006 | hPa | Humid | 36 | -2 |  | 0 | 26.753 | 19238.4258 | 49522.3115 | 6 | 2500
148420 | 2023-08-18 12:26 | 14.05 | POF2.3 (PSt3) | 2023-08-17 08:30 | Luka | 301.1212 | μmol/L | 13.3339 | °C | 1006 | hPa | Humid | 36 | -2 |  | 0 | 26.742 | 19232.9101 | 49524.201 | 6 | 2500
148432 | 2023-08-18 12:26 | 14.0998 | POF2.3 (PSt3) | 2023-08-17 08:30 | Luka | 300.9688 | μmol/L | 13.34 | °C | 1006 | hPa | Humid | 36 | -2 |  | 0 | 26.745 | 19224.7818 | 49515.2131 | 6 | 2500
148452 | 2023-08-18 12:26 | 14.1504 | POF2.3 (PSt3) | 2023-08-17 08:30 | Luka | 301.831 | μmol/L | 13.34 | °C | 1006 | hPa | Humid | 36 | -2 |  | 0 | 26.715 | 19219.3343 | 49515.8427 | 6 | 2500
148456 | 2023-08-18 12:27 | 14.2001 | POF2.3 (PSt3) | 2023-08-17 08:30 | Luka | 301.8667 | μmol/L | 13.3155 | °C | 1006 | hPa | Humid | 36 | -2 |  | 0 | 26.723 | 19215.0794 | 49520.5922 | 6 | 2500
148468 | 2023-08-18 12:27 | 14.2498 | POF2.3 (PSt3) | 2023-08-17 08:30 | Luka | 302.6143 | μmol/L | 13.2971 | °C | 1006 | hPa | Humid | 36 | -2 |  | 0 | 26.704 | 19208.622 | 49519.2311 | 6 | 2500
148480 | 2023-08-18 12:27 | 14.2997 | POF2.3 (PSt3) | 2023-08-17 08:30 | Luka | 302.5387 | μmol/L | 13.3094 | °C | 1006 | hPa | Humid | 36 | -2 |  | 0 | 26.702 | 19192.3781 | 49521.1928 | 6 | 2500
148500 | 2023-08-18 12:27 | 14.3504 | POF2.3 (PSt3) | 2023-08-17 08:30 | Luka | 302.8653 | μmol/L | 13.3033 | °C | 1006 | hPa | Humid | 36 | -2 |  | 0 | 26.693 | 19187.1751 | 49518.6319 | 6 | 2500
148504 | 2023-08-18 12:27 | 14.4003 | POF2.3 (PSt3) | 2023-08-17 08:30 | Luka | 302.5964 | μmol/L | 13.3094 | °C | 1006 | hPa | Humid | 36 | -2 |  | 0 | 26.7 | 19181.5086 | 49519.7316 | 6 | 2500
148516 | 2023-08-18 12:27 | 14.4502 | POF2.3 (PSt3) | 2023-08-17 08:30 | Luka | 302.7697 | μmol/L | 13.3094 | °C | 1006 | hPa | Humid | 36 | -2 |  | 0 | 26.694 | 19185.126 | 49518.8136 | 6 | 2500
148529 | 2023-08-18 12:27 | 14.5001 | POF2.3 (PSt3) | 2023-08-17 08:30 | Luka | 303.3572 | μmol/L | 13.3033 | °C | 1006 | hPa | Humid | 36 | -2 |  | 0 | 26.676 | 19173.0658 | 49528.8698 | 6 | 2500
148542 | 2023-08-18 12:27 | 14.5499 | POF2.3 (PSt3) | 2023-08-17 08:30 | Luka | 304.3844 | μmol/L | 13.3155 | °C | 1006 | hPa | Humid | 36 | -2 |  | 0 | 26.636 | 19165.9381 | 49516.2547 | 6 | 2500
148557 | 2023-08-18 12:27 | 14.5998 | POF2.3 (PSt3) | 2023-08-17 08:30 | Luka | 303.897 | μmol/L | 13.291 | °C | 1006 | hPa | Humid | 36 | -2 |  | 0 | 26.662 | 19157.3348 | 49518.675 | 6 | 2500
148562 | 2023-08-18 12:27 | 14.6504 | POF2.3 (PSt3) | 2023-08-17 08:30 | Luka | 304.0646 | μmol/L | 13.3155 | °C | 1006 | hPa | Humid | 36 | -2 |  | 0 | 26.647 | 19144.8698 | 49519.899 | 6 | 2500
148584 | 2023-08-18 12:27 | 14.7001 | POF2.3 (PSt3) | 2023-08-17 08:30 | Luka | 303.7968 | μmol/L | 13.34 | °C | 1006 | hPa | Humid | 36 | -2 |  | 0 | 26.647 | 19142.1591 | 49518.6812 | 6 | 2500
148588 | 2023-08-18 12:27 | 14.7499 | POF2.3 (PSt3) | 2023-08-17 08:30 | Luka | 304.4111 | μmol/L | 13.2971 | °C | 1006 | hPa | Humid | 36 | -2 |  | 0 | 26.642 | 19129.696 | 49516.7777 | 6 | 2500
148600 | 2023-08-18 12:27 | 14.8004 | POF2.3 (PSt3) | 2023-08-17 08:30 | Luka | 305.2268 | μmol/L | 13.2971 | °C | 1006 | hPa | Humid | 36 | -2 |  | 0 | 26.614 | 19109.1036 | 49520.5492 | 6 | 2500
148620 | 2023-08-18 12:27 | 14.8502 | POF2.3 (PSt3) | 2023-08-17 08:30 | Luka | 304.5121 | μmol/L | 13.3278 | °C | 1006 | hPa | Humid | 36 | -2 |  | 0 | 26.627 | 19107.085 | 49525.5616 | 6 | 2500
148632 | 2023-08-18 12:27 | 14.9001 | POF2.3 (PSt3) | 2023-08-17 08:30 | Luka | 305.3347 | μmol/L | 13.3033 | °C | 1006 | hPa | Humid | 36 | -2 |  | 0 | 26.608 | 19097.3767 | 49521.5259 | 6 | 2500
148636 | 2023-08-18 12:27 | 14.9498 | POF2.3 (PSt3) | 2023-08-17 08:30 | Luka | 305.9283 | μmol/L | 13.2971 | °C | 1006 | hPa | Humid | 36 | -2 |  | 0 | 26.59 | 19094.4299 | 49519.3131 | 6 | 2500
148648 | 2023-08-18 12:27 | 14.9998 | POF2.3 (PSt3) | 2023-08-17 08:30 | Luka | 305.6942 | μmol/L | 13.2971 | °C | 1006 | hPa | Humid | 36 | -2 |  | 0 | 26.598 | 19089.091 | 49528.2443 | 6 | 2500
148668 | 2023-08-18 12:27 | 15.0503 | POF2.3 (PSt3) | 2023-08-17 08:30 | Luka | 305.4922 | μmol/L | 13.3155 | °C | 1006 | hPa | Humid | 36 | -2 |  | 0 | 26.598 | 19075.4032 | 49522.788 | 6 | 2500
148672 | 2023-08-18 12:27 | 15.1001 | POF2.3 (PSt3) | 2023-08-17 08:30 | Luka | 305.8227 | μmol/L | 13.3094 | °C | 1006 | hPa | Humid | 36 | -2 |  | 0 | 26.589 | 19081.2982 | 49522.1527 | 6 | 2500
148684 | 2023-08-18 12:27 | 15.15 | POF2.3 (PSt3) | 2023-08-17 08:30 | Luka | 305.9309 | μmol/L | 13.3155 | °C | 1006 | hPa | Humid | 36 | -2 |  | 0 | 26.583 | 19083.9497 | 49524.6545 | 6 | 2500
148696 | 2023-08-18 12:28 | 15.1999 | POF2.3 (PSt3) | 2023-08-17 08:30 | Luka | 306.485 | μmol/L | 13.2971 | °C | 1006 | hPa | Humid | 36 | -2 |  | 0 | 26.571 | 19064.3432 | 49518.3561 | 6 | 2500
148708 | 2023-08-18 12:28 | 15.2498 | POF2.3 (PSt3) | 2023-08-17 08:30 | Luka | 306.1387 | μmol/L | 13.3339 | °C | 1006 | hPa | Humid | 36 | -2 |  | 0 | 26.569 | 19061.2062 | 49523.6577 | 6 | 2500
148720 | 2023-08-18 12:28 | 15.3004 | POF2.3 (PSt3) | 2023-08-17 08:30 | Luka | 306.5581 | μmol/L | 13.3278 | °C | 1006 | hPa | Humid | 36 | -2 |  | 0 | 26.557 | 19055.8389 | 49522.6127 | 6 | 2500
148740 | 2023-08-18 12:28 | 15.3501 | POF2.3 (PSt3) | 2023-08-17 08:30 | Luka | 306.4877 | μmol/L | 13.3155 | °C | 1006 | hPa | Humid | 36 | -2 |  | 0 | 26.564 | 19052.2493 | 49519.5959 | 6 | 2500
148744 | 2023-08-18 12:28 | 15.3998 | POF2.3 (PSt3) | 2023-08-17 08:30 | Luka | 306.1094 | μmol/L | 13.3339 | °C | 1006 | hPa | Humid | 36 | -2 |  | 0 | 26.57 | 19047.0065 | 49524.7035 | 6 | 2500
148756 | 2023-08-18 12:28 | 15.4504 | POF2.3 (PSt3) | 2023-08-17 08:30 | Luka | 306.3733 | μmol/L | 13.3339 | °C | 1006 | hPa | Humid | 36 | -2 |  | 0 | 26.561 | 19045.7185 | 49526.1425 | 6 | 2500
148776 | 2023-08-18 12:28 | 15.5001 | POF2.3 (PSt3) | 2023-08-17 08:30 | Luka | 306.8166 | μmol/L | 13.3522 | °C | 1006 | hPa | Humid | 36 | -2 |  | 0 | 26.539 | 19041.5836 | 49519.605 | 6 | 2500
148781 | 2023-08-18 12:28 | 15.5499 | POF2.3 (PSt3) | 2023-08-17 08:30 | Luka | 306.7666 | μmol/L | 13.3461 | °C | 1006 | hPa | Humid | 36 | -2 |  | 0 | 26.543 | 19025.2701 | 49524.4004 | 6 | 2500
148797 | 2023-08-18 12:28 | 15.5996 | POF2.3 (PSt3) | 2023-08-17 08:30 | Luka | 308.0922 | μmol/L | 13.3461 | °C | 1006 | hPa | Humid | 36 | -2 |  | 0 | 26.498 | 19011.993 | 49520.0653 | 6 | 2500
148804 | 2023-08-18 12:28 | 15.6503 | POF2.3 (PSt3) | 2023-08-17 08:30 | Luka | 307.7142 | μmol/L | 13.3216 | °C | 1006 | hPa | Humid | 36 | -2 |  | 0 | 26.52 | 19009.5437 | 49529.5379 | 6 | 2500
148824 | 2023-08-18 12:28 | 15.7 | POF2.3 (PSt3) | 2023-08-17 08:30 | Luka | 307.6735 | μmol/L | 13.3706 | °C | 1006 | hPa | Humid | 36 | -2 |  | 0 | 26.503 | 19003.6756 | 49517.1119 | 6 | 2500
148828 | 2023-08-18 12:28 | 15.7498 | POF2.3 (PSt3) | 2023-08-17 08:30 | Luka | 308.494 | μmol/L | 13.3339 | °C | 1006 | hPa | Humid | 36 | -2 |  | 0 | 26.489 | 18999.9732 | 49519.2256 | 6 | 2500
148840 | 2023-08-18 12:28 | 15.8005 | POF2.3 (PSt3) | 2023-08-17 08:30 | Luka | 307.3875 | μmol/L | 13.3645 | °C | 1006 | hPa | Humid | 36 | -2 |  | 0 | 26.515 | 18986.5504 | 49518.1149 | 6 | 2500
148852 | 2023-08-18 12:28 | 15.8502 | POF2.3 (PSt3) | 2023-08-17 08:30 | Luka | 308.607 | μmol/L | 13.3584 | °C | 1006 | hPa | Humid | 36 | -2 |  | 0 | 26.476 | 18971.8136 | 49518.8597 | 6 | 2500
148864 | 2023-08-18 12:28 | 15.9 | POF2.3 (PSt3) | 2023-08-17 08:30 | Luka | 308.7463 | μmol/L | 13.3645 | °C | 1006 | hPa | Humid | 36 | -2 |  | 0 | 26.469 | 18970.6739 | 49522.7068 | 6 | 2500
148876 | 2023-08-18 12:28 | 15.9498 | POF2.3 (PSt3) | 2023-08-17 08:30 | Luka | 308.7725 | μmol/L | 13.3461 | °C | 1006 | hPa | Humid | 36 | -2 |  | 0 | 26.475 | 18971.0773 | 49521.476 | 6 | 2500
148888 | 2023-08-18 12:28 | 15.9996 | POF2.3 (PSt3) | 2023-08-17 08:30 | Luka | 309.2644 | μmol/L | 13.3339 | °C | 1006 | hPa | Humid | 36 | -2 |  | 0 | 26.463 | 18963.4332 | 49520.7435 | 6 | 2500
148900 | 2023-08-18 12:28 | 16.0503 | POF2.3 (PSt3) | 2023-08-17 08:30 | Luka | 309.5735 | μmol/L | 13.3461 | °C | 1006 | hPa | Humid | 36 | -2 |  | 0 | 26.448 | 18955.7596 | 49525.8792 | 6 | 2500
148920 | 2023-08-18 12:28 | 16.1 | POF2.3 (PSt3) | 2023-08-17 08:30 | Luka | 309.7046 | μmol/L | 13.3584 | °C | 1006 | hPa | Humid | 36 | -2 |  | 0 | 26.439 | 18940.2238 | 49527.2425 | 6 | 2500
148924 | 2023-08-18 12:28 | 16.1497 | POF2.3 (PSt3) | 2023-08-17 08:30 | Luka | 309.8411 | μmol/L | 13.3461 | °C | 1006 | hPa | Humid | 36 | -2 |  | 0 | 26.439 | 18932.9761 | 49521.063 | 6 | 2500
148936 | 2023-08-18 12:29 | 16.2004 | POF2.3 (PSt3) | 2023-08-17 08:30 | Luka | 309.9216 | μmol/L | 13.3522 | °C | 1006 | hPa | Humid | 36 | -2 |  | 0 | 26.434 | 18919.1722 | 49526.3149 | 6 | 2500
148956 | 2023-08-18 12:29 | 16.2502 | POF2.3 (PSt3) | 2023-08-17 08:30 | Luka | 310.9229 | μmol/L | 13.34 | °C | 1006 | hPa | Humid | 36 | -2 |  | 0 | 26.405 | 18916.069 | 49519.5081 | 6 | 2500
148968 | 2023-08-18 12:29 | 16.3 | POF2.3 (PSt3) | 2023-08-17 08:30 | Luka | 310.9018 | μmol/L | 13.3339 | °C | 1006 | hPa | Humid | 36 | -2 |  | 0 | 26.408 | 18899.0233 | 49524.438 | 6 | 2500
148972 | 2023-08-18 12:29 | 16.3498 | POF2.3 (PSt3) | 2023-08-17 08:30 | Luka | 311.495 | μmol/L | 13.3584 | °C | 1006 | hPa | Humid | 36 | -2 |  | 0 | 26.379 | 18895.081 | 49516.5605 | 6 | 2500
148984 | 2023-08-18 12:29 | 16.3996 | POF2.3 (PSt3) | 2023-08-17 08:30 | Luka | 311.1969 | μmol/L | 13.3155 | °C | 1006 | hPa | Humid | 36 | -2 |  | 0 | 26.405 | 18887.9815 | 49522.2463 | 6 | 2500
148996 | 2023-08-18 12:29 | 16.4502 | POF2.3 (PSt3) | 2023-08-17 08:30 | Luka | 311.727 | μmol/L | 13.3216 | °C | 1006 | hPa | Humid | 36 | -2 |  | 0 | 26.385 | 18883.5795 | 49520.9748 | 6 | 2500
149016 | 2023-08-18 12:29 | 16.5 | POF2.3 (PSt3) | 2023-08-17 08:30 | Luka | 311.9881 | μmol/L | 13.3278 | °C | 1006 | hPa | Humid | 36 | -2 |  | 0 | 26.374 | 18872.5053 | 49518.9324 | 6 | 2500
149020 | 2023-08-18 12:29 | 16.5498 | POF2.3 (PSt3) | 2023-08-17 08:30 | Luka | 311.9543 | μmol/L | 13.3094 | °C | 1006 | hPa | Humid | 36 | -2 |  | 0 | 26.382 | 18858.9012 | 49526.0678 | 6 | 2500
149032 | 2023-08-18 12:29 | 16.6004 | POF2.3 (PSt3) | 2023-08-17 08:30 | Luka | 312.1768 | μmol/L | 13.3216 | °C | 1006 | hPa | Humid | 36 | -2 |  | 0 | 26.37 | 18848.8287 | 49522.7682 | 6 | 2500
149049 | 2023-08-18 12:29 | 16.6502 | POF2.3 (PSt3) | 2023-08-17 08:30 | Luka | 313.0109 | μmol/L | 13.2849 | °C | 1006 | hPa | Humid | 36 | -2 |  | 0 | 26.356 | 18848.9288 | 49521.4986 | 6 | 2500
149058 | 2023-08-18 12:29 | 16.7 | POF2.3 (PSt3) | 2023-08-17 08:30 | Luka | 313.1314 | μmol/L | 13.2849 | °C | 1006 | hPa | Humid | 36 | -2 |  | 0 | 26.352 | 18838.2149 | 49522.5597 | 6 | 2500
149068 | 2023-08-18 12:29 | 16.7497 | POF2.3 (PSt3) | 2023-08-17 08:30 | Luka | 313.942 | μmol/L | 13.2665 | °C | 1006 | hPa | Humid | 36 | -2 |  | 0 | 26.332 | 18827.2604 | 49521.9248 | 6 | 2500
149080 | 2023-08-18 12:29 | 16.8003 | POF2.3 (PSt3) | 2023-08-17 08:30 | Luka | 314.0064 | μmol/L | 13.2849 | °C | 1006 | hPa | Humid | 36 | -2 |  | 0 | 26.323 | 18816.0308 | 49525.0399 | 6 | 2500
149092 | 2023-08-18 12:29 | 16.8502 | POF2.3 (PSt3) | 2023-08-17 08:30 | Luka | 314.6036 | μmol/L | 13.2482 | °C | 1006 | hPa | Humid | 36 | -2 |  | 0 | 26.317 | 18816.5023 | 49521.0324 | 6 | 2500
149104 | 2023-08-18 12:29 | 16.8999 | POF2.3 (PSt3) | 2023-08-17 08:30 | Luka | 314.1233 | μmol/L | 13.2665 | °C | 1006 | hPa | Humid | 36 | -2 |  | 0 | 26.326 | 18810.9497 | 49525.082 | 6 | 2500
149116 | 2023-08-18 12:29 | 16.9497 | POF2.3 (PSt3) | 2023-08-17 08:30 | Luka | 314.3741 | μmol/L | 13.2604 | °C | 1006 | hPa | Humid | 36 | -2 |  | 0 | 26.32 | 18810.5876 | 49526.8389 | 6 | 2500
149128 | 2023-08-18 12:29 | 17.0004 | POF2.3 (PSt3) | 2023-08-17 08:30 | Luka | 314.5996 | μmol/L | 13.2298 | °C | 1006 | hPa | Humid | 36 | -2 |  | 0 | 26.324 | 18806.9111 | 49519.47 | 6 | 2500
149140 | 2023-08-18 12:29 | 17.0502 | POF2.3 (PSt3) | 2023-08-17 08:30 | Luka | 314.7726 | μmol/L | 13.2359 | °C | 1006 | hPa | Humid | 36 | -2 |  | 0 | 26.316 | 18796.1806 | 49518.7061 | 6 | 2500
149160 | 2023-08-18 12:29 | 17.1 | POF2.3 (PSt3) | 2023-08-17 08:30 | Luka | 314.669 | μmol/L | 13.2237 | °C | 1006 | hPa | Humid | 36 | -2 |  | 0 | 26.324 | 18793.6773 | 49525.5879 | 6 | 2500
149164 | 2023-08-18 12:29 | 17.1498 | POF2.3 (PSt3) | 2023-08-17 08:30 | Luka | 314.7072 | μmol/L | 13.2604 | °C | 1006 | hPa | Humid | 36 | -2 |  | 0 | 26.309 | 18788.8898 | 49523.5368 | 6 | 2500
149176 | 2023-08-18 12:30 | 17.1997 | POF2.3 (PSt3) | 2023-08-17 08:30 | Luka | 314.9976 | μmol/L | 13.2482 | °C | 1006 | hPa | Humid | 36 | -2 |  | 0 | 26.304 | 18784.2737 | 49525.544 | 6 | 2500
149196 | 2023-08-18 12:30 | 17.2503 | POF2.3 (PSt3) | 2023-08-17 08:30 | Luka | 315.2276 | μmol/L | 13.2359 | °C | 1006 | hPa | Humid | 36 | -2 |  | 0 | 26.301 | 18777.2319 | 49516.8349 | 6 | 2500
149200 | 2023-08-18 12:30 | 17.3 | POF2.3 (PSt3) | 2023-08-17 08:30 | Luka | 315.7578 | μmol/L | 13.2053 | °C | 1006 | hPa | Humid | 36 | -2 |  | 0 | 26.295 | 18768.3545 | 49521.79 | 6 | 2500
149212 | 2023-08-18 12:30 | 17.3498 | POF2.3 (PSt3) | 2023-08-17 08:30 | Luka | 316.6766 | μmol/L | 13.1808 | °C | 1006 | hPa | Humid | 36 | -2 |  | 0 | 26.274 | 18758.0122 | 49515.4735 | 6 | 2500
149224 | 2023-08-18 12:30 | 17.4003 | POF2.3 (PSt3) | 2023-08-17 08:30 | Luka | 316.7852 | μmol/L | 13.2114 | °C | 1006 | hPa | Humid | 36 | -2 |  | 0 | 26.259 | 18742.9964 | 49523.0932 | 6 | 2500
149236 | 2023-08-18 12:30 | 17.45 | POF2.3 (PSt3) | 2023-08-17 08:30 | Luka | 317.4449 | μmol/L | 13.1992 | °C | 1006 | hPa | Humid | 36 | -2 |  | 0 | 26.242 | 18736.498 | 49520.8959 | 6 | 2500
149248 | 2023-08-18 12:30 | 17.4999 | POF2.3 (PSt3) | 2023-08-17 08:30 | Luka | 316.9074 | μmol/L | 13.2114 | °C | 1006 | hPa | Humid | 36 | -2 |  | 0 | 26.255 | 18725.8641 | 49515.0864 | 6 | 2500
149260 | 2023-08-18 12:30 | 17.5498 | POF2.3 (PSt3) | 2023-08-17 08:30 | Luka | 317.1868 | μmol/L | 13.2298 | °C | 1006 | hPa | Humid | 36 | -2 |  | 0 | 26.239 | 18718.146 | 49525.3577 | 6 | 2500
149272 | 2023-08-18 12:30 | 17.6004 | POF2.3 (PSt3) | 2023-08-17 08:30 | Luka | 317.1344 | μmol/L | 13.2237 | °C | 1006 | hPa | Humid | 36 | -2 |  | 0 | 26.243 | 18706.6946 | 49520.4781 | 6 | 2500
149289 | 2023-08-18 12:30 | 17.6503 | POF2.3 (PSt3) | 2023-08-17 08:30 | Luka | 318.2685 | μmol/L | 13.2237 | °C | 1006 | hPa | Humid | 36 | -2 |  | 0 | 26.206 | 18699.5346 | 49522.3801 | 6 | 2500
149297 | 2023-08-18 12:30 | 17.7 | POF2.3 (PSt3) | 2023-08-17 08:30 | Luka | 318.2114 | μmol/L | 13.1992 | °C | 1006 | hPa | Humid | 36 | -2 |  | 0 | 26.217 | 18680.6947 | 49524.3798 | 6 | 2500
149308 | 2023-08-18 12:30 | 17.7497 | POF2.3 (PSt3) | 2023-08-17 08:30 | Luka | 317.9266 | μmol/L | 13.2482 | °C | 1006 | hPa | Humid | 36 | -2 |  | 0 | 26.208 | 18679.2633 | 49525.048 | 6 | 2500
149320 | 2023-08-18 12:30 | 17.8004 | POF2.3 (PSt3) | 2023-08-17 08:30 | Luka | 318.2992 | μmol/L | 13.2237 | °C | 1006 | hPa | Humid | 36 | -2 |  | 0 | 26.205 | 18682.0409 | 49523.145 | 6 | 2500
149340 | 2023-08-18 12:30 | 17.8502 | POF2.3 (PSt3) | 2023-08-17 08:30 | Luka | 318.4267 | μmol/L | 13.242 | °C | 1006 | hPa | Humid | 36 | -2 |  | 0 | 26.194 | 18668.9217 | 49526.337 | 6 | 2500
149344 | 2023-08-18 12:30 | 17.9 | POF2.3 (PSt3) | 2023-08-17 08:30 | Luka | 318.6066 | μmol/L | 13.2237 | °C | 1006 | hPa | Humid | 36 | -2 |  | 0 | 26.195 | 18671.707 | 49525.3392 | 6 | 2500
149356 | 2023-08-18 12:30 | 17.9497 | POF2.3 (PSt3) | 2023-08-17 08:30 | Luka | 319.1214 | μmol/L | 13.2298 | °C | 1006 | hPa | Humid | 36 | -2 |  | 0 | 26.176 | 18654.0622 | 49526.3356 | 6 | 2500
149376 | 2023-08-18 12:30 | 18.0004 | POF2.3 (PSt3) | 2023-08-17 08:30 | Luka | 319.871 | μmol/L | 13.2237 | °C | 1006 | hPa | Humid | 36 | -2 |  | 0 | 26.154 | 18639.5634 | 49518.5567 | 6 | 2500
149388 | 2023-08-18 12:30 | 18.0501 | POF2.3 (PSt3) | 2023-08-17 08:30 | Luka | 319.4868 | μmol/L | 13.2114 | °C | 1006 | hPa | Humid | 36 | -2 |  | 0 | 26.171 | 18637.9242 | 49519.2412 | 6 | 2500
149392 | 2023-08-18 12:30 | 18.0999 | POF2.3 (PSt3) | 2023-08-17 08:30 | Luka | 319.399 | μmol/L | 13.2298 | °C | 1006 | hPa | Humid | 36 | -2 |  | 0 | 26.167 | 18640.5933 | 49524.0138 | 6 | 2500
149404 | 2023-08-18 12:30 | 18.1497 | POF2.3 (PSt3) | 2023-08-17 08:30 | Luka | 319.9686 | μmol/L | 13.242 | °C | 1006 | hPa | Humid | 36 | -2 |  | 0 | 26.144 | 18627.9786 | 49521.2439 | 6 | 2500
149424 | 2023-08-18 12:31 | 18.2003 | POF2.3 (PSt3) | 2023-08-17 08:30 | Luka | 319.84 | μmol/L | 13.2237 | °C | 1006 | hPa | Humid | 36 | -2 |  | 0 | 26.155 | 18624.6132 | 49512.7407 | 6 | 2500
149428 | 2023-08-18 12:31 | 18.25 | POF2.3 (PSt3) | 2023-08-17 08:30 | Luka | 320.1184 | μmol/L | 13.2237 | °C | 1006 | hPa | Humid | 36 | -2 |  | 0 | 26.146 | 18622.863 | 49523.1557 | 6 | 2500
149440 | 2023-08-18 12:31 | 18.2998 | POF2.3 (PSt3) | 2023-08-17 08:30 | Luka | 320.1988 | μmol/L | 13.2543 | °C | 1006 | hPa | Humid | 36 | -2 |  | 0 | 26.132 | 18620.2916 | 49526.5824 | 6 | 2500
149460 | 2023-08-18 12:31 | 18.3505 | POF2.3 (PSt3) | 2023-08-17 08:30 | Luka | 320.3501 | μmol/L | 13.2788 | °C | 1006 | hPa | Humid | 36 | -2 |  | 0 | 26.118 | 18603.0851 | 49521.3397 | 6 | 2500
149472 | 2023-08-18 12:31 | 18.4001 | POF2.3 (PSt3) | 2023-08-17 08:30 | Luka | 320.407 | μmol/L | 13.2604 | °C | 1006 | hPa | Humid | 36 | -2 |  | 0 | 26.123 | 18603.1732 | 49521.7072 | 6 | 2500
149476 | 2023-08-18 12:31 | 18.4498 | POF2.3 (PSt3) | 2023-08-17 08:30 | Luka | 320.3933 | μmol/L | 13.2482 | °C | 1006 | hPa | Humid | 36 | -2 |  | 0 | 26.128 | 18601.7434 | 49517.0168 | 6 | 2500
149488 | 2023-08-18 12:31 | 18.5004 | POF2.3 (PSt3) | 2023-08-17 08:30 | Luka | 320.2882 | μmol/L | 13.2788 | °C | 1006 | hPa | Humid | 36 | -2 |  | 0 | 26.12 | 18586.3836 | 49520.2894 | 6 | 2500
149500 | 2023-08-18 12:31 | 18.5502 | POF2.3 (PSt3) | 2023-08-17 08:30 | Luka | 320.4294 | μmol/L | 13.2665 | °C | 1006 | hPa | Humid | 36 | -2 |  | 0 | 26.12 | 18589.9776 | 49525.282 | 6 | 2500
149512 | 2023-08-18 12:31 | 18.5999 | POF2.3 (PSt3) | 2023-08-17 08:30 | Luka | 320.5844 | μmol/L | 13.2665 | °C | 1006 | hPa | Humid | 36 | -2 |  | 0 | 26.115 | 18579.9081 | 49525.444 | 6 | 2500
149525 | 2023-08-18 12:31 | 18.6499 | POF2.3 (PSt3) | 2023-08-17 08:30 | Luka | 320.6602 | μmol/L | 13.2788 | °C | 1006 | hPa | Humid | 36 | -2 |  | 0 | 26.108 | 18582.0703 | 49521.6769 | 6 | 2500
149541 | 2023-08-18 12:31 | 18.7004 | POF2.3 (PSt3) | 2023-08-17 08:30 | Luka | 321.3972 | μmol/L | 13.2849 | °C | 1006 | hPa | Humid | 36 | -2 |  | 0 | 26.082 | 18567.8305 | 49530.8657 | 6 | 2500
149546 | 2023-08-18 12:31 | 18.7502 | POF2.3 (PSt3) | 2023-08-17 08:30 | Luka | 321.2192 | μmol/L | 13.2788 | °C | 1006 | hPa | Humid | 36 | -2 |  | 0 | 26.09 | 18566.2958 | 49520.2218 | 6 | 2500
149560 | 2023-08-18 12:31 | 18.7999 | POF2.3 (PSt3) | 2023-08-17 08:30 | Luka | 321.4005 | μmol/L | 13.2604 | °C | 1006 | hPa | Humid | 36 | -2 |  | 0 | 26.091 | 18570.1005 | 49519.4096 | 6 | 2500
149572 | 2023-08-18 12:31 | 18.8496 | POF2.3 (PSt3) | 2023-08-17 08:30 | Luka | 321.4198 | μmol/L | 13.291 | °C | 1006 | hPa | Humid | 36 | -2 |  | 0 | 26.079 | 18560.6714 | 49521.5865 | 6 | 2500
149584 | 2023-08-18 12:31 | 18.9003 | POF2.3 (PSt3) | 2023-08-17 08:30 | Luka | 322.6478 | μmol/L | 13.2604 | °C | 1006 | hPa | Humid | 36 | -2 |  | 0 | 26.051 | 18551.7037 | 49516.3893 | 6 | 2500
149596 | 2023-08-18 12:31 | 18.9501 | POF2.3 (PSt3) | 2023-08-17 08:30 | Luka | 322.2332 | μmol/L | 13.2665 | °C | 1006 | hPa | Humid | 36 | -2 |  | 0 | 26.062 | 18543.7422 | 49520.7678 | 6 | 2500
149616 | 2023-08-18 12:31 | 18.9999 | POF2.3 (PSt3) | 2023-08-17 08:30 | Luka | 322.6533 | μmol/L | 13.2788 | °C | 1006 | hPa | Humid | 36 | -2 |  | 0 | 26.044 | 18532.2386 | 49523.4947 | 6 | 2500
149620 | 2023-08-18 12:31 | 19.0497 | POF2.3 (PSt3) | 2023-08-17 08:30 | Luka | 322.9889 | μmol/L | 13.2849 | °C | 1006 | hPa | Humid | 36 | -2 |  | 0 | 26.031 | 18526.1116 | 49524.6586 | 6 | 2500
149632 | 2023-08-18 12:31 | 19.1004 | POF2.3 (PSt3) | 2023-08-17 08:30 | Luka | 322.7613 | μmol/L | 13.291 | °C | 1006 | hPa | Humid | 36 | -2 |  | 0 | 26.036 | 18517.1251 | 49530.164 | 6 | 2500
149644 | 2023-08-18 12:31 | 19.1502 | POF2.3 (PSt3) | 2023-08-17 08:30 | Luka | 323.3962 | μmol/L | 13.2849 | °C | 1006 | hPa | Humid | 36 | -2 |  | 0 | 26.018 | 18505.1117 | 49520.0717 | 6 | 2500
149664 | 2023-08-18 12:32 | 19.2001 | POF2.3 (PSt3) | 2023-08-17 08:30 | Luka | 323.0233 | μmol/L | 13.3278 | °C | 1006 | hPa | Humid | 36 | -2 |  | 0 | 26.014 | 18500.0616 | 49518.9913 | 6 | 2500
149668 | 2023-08-18 12:32 | 19.2498 | POF2.3 (PSt3) | 2023-08-17 08:30 | Luka | 323.8355 | μmol/L | 13.2849 | °C | 1006 | hPa | Humid | 36 | -2 |  | 0 | 26.004 | 18500.1182 | 49524.9076 | 6 | 2500
149680 | 2023-08-18 12:32 | 19.3004 | POF2.3 (PSt3) | 2023-08-17 08:30 | Luka | 324.2042 | μmol/L | 13.291 | °C | 1006 | hPa | Humid | 36 | -2 |  | 0 | 25.99 | 18487.0931 | 49523.6961 | 6 | 2500
149692 | 2023-08-18 12:32 | 19.3502 | POF2.3 (PSt3) | 2023-08-17 08:30 | Luka | 323.3452 | μmol/L | 13.3216 | °C | 1006 | hPa | Humid | 36 | -2 |  | 0 | 26.006 | 18487.3115 | 49521.5996 | 6 | 2500
149712 | 2023-08-18 12:32 | 19.3999 | POF2.3 (PSt3) | 2023-08-17 08:30 | Luka | 324.1727 | μmol/L | 13.291 | °C | 1006 | hPa | Humid | 36 | -2 |  | 0 | 25.991 | 18476.0496 | 49521.4122 | 6 | 2500
149716 | 2023-08-18 12:32 | 19.4497 | POF2.3 (PSt3) | 2023-08-17 08:30 | Luka | 324.2586 | μmol/L | 13.2971 | °C | 1006 | hPa | Humid | 36 | -2 |  | 0 | 25.986 | 18472.5472 | 49514.1883 | 6 | 2500
149728 | 2023-08-18 12:32 | 19.5003 | POF2.3 (PSt3) | 2023-08-17 08:30 | Luka | 324.3615 | μmol/L | 13.291 | °C | 1006 | hPa | Humid | 36 | -2 |  | 0 | 25.985 | 18468.8909 | 49522.7286 | 6 | 2500
149748 | 2023-08-18 12:32 | 19.5502 | POF2.3 (PSt3) | 2023-08-17 08:30 | Luka | 324.851 | μmol/L | 13.2788 | °C | 1006 | hPa | Humid | 36 | -2 |  | 0 | 25.974 | 18456.8493 | 49524.1241 | 6 | 2500
149752 | 2023-08-18 12:32 | 19.5999 | POF2.3 (PSt3) | 2023-08-17 08:30 | Luka | 325.4994 | μmol/L | 13.2665 | °C | 1006 | hPa | Humid | 36 | -2 |  | 0 | 25.958 | 18450.7726 | 49526.2073 | 6 | 2500
149764 | 2023-08-18 12:32 | 19.6497 | POF2.3 (PSt3) | 2023-08-17 08:30 | Luka | 325.0779 | μmol/L | 13.2971 | °C | 1006 | hPa | Humid | 36 | -2 |  | 0 | 25.96 | 18443.188 | 49519.082 | 6 | 2500
149776 | 2023-08-18 12:32 | 19.7004 | POF2.3 (PSt3) | 2023-08-17 08:30 | Luka | 325.7122 | μmol/L | 13.2726 | °C | 1006 | hPa | Humid | 36 | -2 |  | 0 | 25.949 | 18434.0055 | 49526.5112 | 6 | 2500
149791 | 2023-08-18 12:32 | 19.7503 | POF2.3 (PSt3) | 2023-08-17 08:30 | Luka | 325.4592 | μmol/L | 13.2726 | °C | 1006 | hPa | Humid | 36 | -2 |  | 0 | 25.957 | 18430.551 | 49522.1233 | 6 | 2500
149802 | 2023-08-18 12:32 | 19.8 | POF2.3 (PSt3) | 2023-08-17 08:30 | Luka | 326.5296 | μmol/L | 13.2543 | °C | 1006 | hPa | Humid | 36 | -2 |  | 0 | 25.93 | 18421.4475 | 49520.1273 | 6 | 2500
149812 | 2023-08-18 12:32 | 19.8498 | POF2.3 (PSt3) | 2023-08-17 08:30 | Luka | 327.1564 | μmol/L | 13.2604 | °C | 1006 | hPa | Humid | 36 | -2 |  | 0 | 25.908 | 18410.7135 | 49519.8196 | 6 | 2500
149824 | 2023-08-18 12:32 | 19.9004 | POF2.3 (PSt3) | 2023-08-17 08:30 | Luka | 326.8449 | μmol/L | 13.2788 | °C | 1006 | hPa | Humid | 36 | -2 |  | 0 | 25.911 | 18402.9675 | 49517.3613 | 6 | 2500
149844 | 2023-08-18 12:32 | 19.9502 | POF2.3 (PSt3) | 2023-08-17 08:30 | Luka | 327.9207 | μmol/L | 13.2604 | °C | 1006 | hPa | Humid | 36 | -2 |  | 0 | 25.884 | 18394.6196 | 49518.4896 | 6 | 2500
149848 | 2023-08-18 12:32 | 19.9999 | POF2.3 (PSt3) | 2023-08-17 08:30 | Luka | 327.6274 | μmol/L | 13.242 | °C | 1006 | hPa | Humid | 36 | -2 |  | 0 | 25.9 | 18392.3075 | 49516.602 | 6 | 2500
149860 | 2023-08-18 12:32 | 20.0497 | POF2.3 (PSt3) | 2023-08-17 08:30 | Luka | 327.1501 | μmol/L | 13.242 | °C | 1006 | hPa | Humid | 36 | -2 |  | 0 | 25.915 | 18377.3574 | 49522.1622 | 6 | 2500
149872 | 2023-08-18 12:32 | 20.1003 | POF2.3 (PSt3) | 2023-08-17 08:30 | Luka | 327.6508 | μmol/L | 13.2482 | °C | 1006 | hPa | Humid | 36 | -2 |  | 0 | 25.897 | 18378.2054 | 49525.3851 | 6 | 2500
149892 | 2023-08-18 12:32 | 20.1501 | POF2.3 (PSt3) | 2023-08-17 08:30 | Luka | 328.178 | μmol/L | 13.2359 | °C | 1006 | hPa | Humid | 36 | -2 |  | 0 | 25.885 | 18365.9897 | 49516.7628 | 6 | 2500
149896 | 2023-08-18 12:33 | 20.1999 | POF2.3 (PSt3) | 2023-08-17 08:30 | Luka | 328.4739 | μmol/L | 13.2298 | °C | 1006 | hPa | Humid | 36 | -2 |  | 0 | 25.878 | 18362.3948 | 49516.1502 | 6 | 2500
149908 | 2023-08-18 12:33 | 20.2498 | POF2.3 (PSt3) | 2023-08-17 08:30 | Luka | 328.6592 | μmol/L | 13.2114 | °C | 1006 | hPa | Humid | 36 | -2 |  | 0 | 25.879 | 18347.3726 | 49525.3382 | 6 | 2500
149920 | 2023-08-18 12:33 | 20.2997 | POF2.3 (PSt3) | 2023-08-17 08:30 | Luka | 328.9471 | μmol/L | 13.2114 | °C | 1006 | hPa | Humid | 36 | -2 |  | 0 | 25.87 | 18339.3322 | 49514.9088 | 6 | 2500
149932 | 2023-08-18 12:33 | 20.3503 | POF2.3 (PSt3) | 2023-08-17 08:30 | Luka | 329.9005 | μmol/L | 13.2175 | °C | 1006 | hPa | Humid | 36 | -2 |  | 0 | 25.838 | 18335.3671 | 49517.3766 | 6 | 2500
149952 | 2023-08-18 12:33 | 20.4002 | POF2.3 (PSt3) | 2023-08-17 08:30 | Luka | 329.7013 | μmol/L | 13.1992 | °C | 1006 | hPa | Humid | 36 | -2 |  | 0 | 25.851 | 18323.7748 | 49522.1119 | 6 | 2500
149956 | 2023-08-18 12:33 | 20.4499 | POF2.3 (PSt3) | 2023-08-17 08:30 | Luka | 329.5494 | μmol/L | 13.193 | °C | 1006 | hPa | Humid | 36 | -2 |  | 0 | 25.858 | 18325.3488 | 49522.4783 | 6 | 2500
149968 | 2023-08-18 12:33 | 20.4997 | POF2.3 (PSt3) | 2023-08-17 08:30 | Luka | 329.7013 | μmol/L | 13.1992 | °C | 1006 | hPa | Humid | 36 | -2 |  | 0 | 25.851 | 18315.5161 | 49516.2397 | 6 | 2500
149980 | 2023-08-18 12:33 | 20.5503 | POF2.3 (PSt3) | 2023-08-17 08:30 | Luka | 330.0394 | μmol/L | 13.1869 | °C | 1006 | hPa | Humid | 36 | -2 |  | 0 | 25.845 | 18305.1778 | 49524.6751 | 6 | 2500
150000 | 2023-08-18 12:33 | 20.6001 | POF2.3 (PSt3) | 2023-08-17 08:30 | Luka | 330.2796 | μmol/L | 13.1992 | °C | 1006 | hPa | Humid | 36 | -2 |  | 0 | 25.833 | 18302.2371 | 49524.1938 | 6 | 2500
150004 | 2023-08-18 12:33 | 20.6499 | POF2.3 (PSt3) | 2023-08-17 08:30 | Luka | 329.6031 | μmol/L | 13.2237 | °C | 1006 | hPa | Humid | 36 | -2 |  | 0 | 25.845 | 18294.9124 | 49529.4031 | 6 | 2500
150016 | 2023-08-18 12:33 | 20.6997 | POF2.3 (PSt3) | 2023-08-17 08:30 | Luka | 330.2711 | μmol/L | 13.2053 | °C | 1006 | hPa | Humid | 36 | -2 |  | 0 | 25.831 | 18284.5591 | 49524.1654 | 6 | 2500
150028 | 2023-08-18 12:33 | 20.7503 | POF2.3 (PSt3) | 2023-08-17 08:30 | Luka | 331.0051 | μmol/L | 13.1869 | °C | 1006 | hPa | Humid | 36 | -2 |  | 0 | 25.815 | 18281.5734 | 49520.3581 | 6 | 2500
150045 | 2023-08-18 12:33 | 20.8001 | POF2.3 (PSt3) | 2023-08-17 08:30 | Luka | 332.0798 | μmol/L | 13.1808 | °C | 1006 | hPa | Humid | 36 | -2 |  | 0 | 25.784 | 18257.7625 | 49524.1621 | 6 | 2500
150057 | 2023-08-18 12:33 | 20.85 | POF2.3 (PSt3) | 2023-08-17 08:30 | Luka | 331.9912 | μmol/L | 13.1747 | °C | 1006 | hPa | Humid | 36 | -2 |  | 0 | 25.789 | 18250.18 | 49521.7288 | 6 | 2500
150064 | 2023-08-18 12:33 | 20.8997 | POF2.3 (PSt3) | 2023-08-17 08:30 | Luka | 331.7971 | μmol/L | 13.1747 | °C | 1006 | hPa | Humid | 36 | -2 |  | 0 | 25.795 | 18244.8425 | 49524.528 | 6 | 2500
150076 | 2023-08-18 12:33 | 20.9503 | POF2.3 (PSt3) | 2023-08-17 08:30 | Luka | 331.9111 | μmol/L | 13.1624 | °C | 1006 | hPa | Humid | 36 | -2 |  | 0 | 25.796 | 18235.2868 | 49522.5118 | 6 | 2500
150088 | 2023-08-18 12:33 | 21.0001 | POF2.3 (PSt3) | 2023-08-17 08:30 | Luka | 332.6378 | μmol/L | 13.1992 | °C | 1006 | hPa | Humid | 36 | -2 |  | 0 | 25.76 | 18228.7085 | 49520.5418 | 6 | 2500
150100 | 2023-08-18 12:33 | 21.0498 | POF2.3 (PSt3) | 2023-08-17 08:30 | Luka | 332.5913 | μmol/L | 13.1624 | °C | 1006 | hPa | Humid | 36 | -2 |  | 0 | 25.775 | 18225.642 | 49519.6132 | 6 | 2500
150120 | 2023-08-18 12:33 | 21.1003 | POF2.3 (PSt3) | 2023-08-17 08:30 | Luka | 333.2563 | μmol/L | 13.1747 | °C | 1006 | hPa | Humid | 36 | -2 |  | 0 | 25.75 | 18210.9022 | 49525.7015 | 6 | 2500
150124 | 2023-08-18 12:33 | 21.15 | POF2.3 (PSt3) | 2023-08-17 08:30 | Luka | 333.8338 | μmol/L | 13.1808 | °C | 1006 | hPa | Humid | 36 | -2 |  | 0 | 25.73 | 18197.7741 | 49521.7852 | 6 | 2500
150136 | 2023-08-18 12:34 | 21.1998 | POF2.3 (PSt3) | 2023-08-17 08:30 | Luka | 334.0705 | μmol/L | 13.1747 | °C | 1006 | hPa | Humid | 36 | -2 |  | 0 | 25.725 | 18195.2764 | 49517.7989 | 6 | 2500
150156 | 2023-08-18 12:34 | 21.2505 | POF2.3 (PSt3) | 2023-08-17 08:30 | Luka | 333.6794 | μmol/L | 13.1747 | °C | 1006 | hPa | Humid | 36 | -2 |  | 0 | 25.737 | 18196.0821 | 49524.1582 | 6 | 2500
150168 | 2023-08-18 12:34 | 21.3002 | POF2.3 (PSt3) | 2023-08-17 08:30 | Luka | 333.8906 | μmol/L | 13.1869 | °C | 1006 | hPa | Humid | 36 | -2 |  | 0 | 25.726 | 18186.9367 | 49515.505 | 6 | 2500
150172 | 2023-08-18 12:34 | 21.3499 | POF2.3 (PSt3) | 2023-08-17 08:30 | Luka | 334.5433 | μmol/L | 13.1869 | °C | 1006 | hPa | Humid | 36 | -2 |  | 0 | 25.706 | 18175.9877 | 49526.3335 | 6 | 2500
150184 | 2023-08-18 12:34 | 21.3997 | POF2.3 (PSt3) | 2023-08-17 08:30 | Luka | 334.5602 | μmol/L | 13.1747 | °C | 1006 | hPa | Humid | 36 | -2 |  | 0 | 25.71 | 18175.3236 | 49521.4384 | 6 | 2500
150204 | 2023-08-18 12:34 | 21.4503 | POF2.3 (PSt3) | 2023-08-17 08:30 | Luka | 334.7152 | μmol/L | 13.1808 | °C | 1006 | hPa | Humid | 36 | -2 |  | 0 | 25.703 | 18174.4318 | 49526.0112 | 6 | 2500
150216 | 2023-08-18 12:34 | 21.5 | POF2.3 (PSt3) | 2023-08-17 08:30 | Luka | 334.5022 | μmol/L | 13.193 | °C | 1006 | hPa | Humid | 36 | -2 |  | 0 | 25.705 | 18160.833 | 49522.7629 | 6 | 2500
150220 | 2023-08-18 12:34 | 21.5498 | POF2.3 (PSt3) | 2023-08-17 08:30 | Luka | 335.0919 | μmol/L | 13.1686 | °C | 1006 | hPa | Humid | 36 | -2 |  | 0 | 25.696 | 18158.8339 | 49527.3232 | 6 | 2500
150232 | 2023-08-18 12:34 | 21.6004 | POF2.3 (PSt3) | 2023-08-17 08:30 | Luka | 334.7142 | μmol/L | 13.2053 | °C | 1006 | hPa | Humid | 36 | -2 |  | 0 | 25.694 | 18146.4595 | 49522.7433 | 6 | 2500
150244 | 2023-08-18 12:34 | 21.6503 | POF2.3 (PSt3) | 2023-08-17 08:30 | Luka | 335.2296 | μmol/L | 13.2114 | °C | 1006 | hPa | Humid | 36 | -2 |  | 0 | 25.676 | 18149.6752 | 49516.733 | 6 | 2500
150256 | 2023-08-18 12:34 | 21.7 | POF2.3 (PSt3) | 2023-08-17 08:30 | Luka | 335.7879 | μmol/L | 13.1869 | °C | 1006 | hPa | Humid | 36 | -2 |  | 0 | 25.668 | 18140.6097 | 49518.7467 | 6 | 2500
150268 | 2023-08-18 12:34 | 21.7497 | POF2.3 (PSt3) | 2023-08-17 08:30 | Luka | 335.2374 | μmol/L | 13.2298 | °C | 1006 | hPa | Humid | 36 | -2 |  | 0 | 25.669 | 18136.0475 | 49520.6012 | 6 | 2500
150284 | 2023-08-18 12:34 | 21.8004 | POF2.3 (PSt3) | 2023-08-17 08:30 | Luka | 335.9099 | μmol/L | 13.242 | °C | 1006 | hPa | Humid | 36 | -2 |  | 0 | 25.644 | 18127.6418 | 49523.0027 | 6 | 2500
150294 | 2023-08-18 12:34 | 21.8501 | POF2.3 (PSt3) | 2023-08-17 08:30 | Luka | 336.4202 | μmol/L | 13.2053 | °C | 1006 | hPa | Humid | 36 | -2 |  | 0 | 25.642 | 18124.7832 | 49520.296 | 6 | 2500
150304 | 2023-08-18 12:34 | 21.8999 | POF2.3 (PSt3) | 2023-08-17 08:30 | Luka | 336.7165 | μmol/L | 13.2053 | °C | 1006 | hPa | Humid | 36 | -2 |  | 0 | 25.633 | 18117.8984 | 49521.0061 | 6 | 2500
150316 | 2023-08-18 12:34 | 21.9504 | POF2.3 (PSt3) | 2023-08-17 08:30 | Luka | 336.0991 | μmol/L | 13.2237 | °C | 1006 | hPa | Humid | 36 | -2 |  | 0 | 25.645 | 18109.582 | 49517.4601 | 6 | 2500
150328 | 2023-08-18 12:34 | 22.0003 | POF2.3 (PSt3) | 2023-08-17 08:30 | Luka | 336.1732 | μmol/L | 13.2175 | °C | 1006 | hPa | Humid | 36 | -2 |  | 0 | 25.645 | 18102.7881 | 49528.0388 | 6 | 2500
150340 | 2023-08-18 12:34 | 22.0502 | POF2.3 (PSt3) | 2023-08-17 08:30 | Luka | 336.7658 | μmol/L | 13.2175 | °C | 1006 | hPa | Humid | 36 | -2 |  | 0 | 25.627 | 18097.6749 | 49521.2959 | 6 | 2500
150352 | 2023-08-18 12:34 | 22.1 | POF2.3 (PSt3) | 2023-08-17 08:30 | Luka | 337.1699 | μmol/L | 13.2114 | °C | 1006 | hPa | Humid | 36 | -2 |  | 0 | 25.617 | 18088.2929 | 49526.3263 | 6 | 2500
150364 | 2023-08-18 12:34 | 22.1498 | POF2.3 (PSt3) | 2023-08-17 08:30 | Luka | 336.7741 | μmol/L | 13.2114 | °C | 1006 | hPa | Humid | 36 | -2 |  | 0 | 25.629 | 18088.6397 | 49518.7768 | 6 | 2500
150376 | 2023-08-18 12:35 | 22.2004 | POF2.3 (PSt3) | 2023-08-17 08:30 | Luka | 337.1039 | μmol/L | 13.2114 | °C | 1006 | hPa | Humid | 36 | -2 |  | 0 | 25.619 | 18076.487 | 49520.6698 | 6 | 2500
150388 | 2023-08-18 12:35 | 22.2501 | POF2.3 (PSt3) | 2023-08-17 08:30 | Luka | 337.624 | μmol/L | 13.242 | °C | 1006 | hPa | Humid | 36 | -2 |  | 0 | 25.592 | 18073.4217 | 49519.6468 | 6 | 2500
150400 | 2023-08-18 12:35 | 22.2999 | POF2.3 (PSt3) | 2023-08-17 08:30 | Luka | 337.6405 | μmol/L | 13.2298 | °C | 1006 | hPa | Humid | 36 | -2 |  | 0 | 25.596 | 18074.3917 | 49519.1789 | 6 | 2500
150412 | 2023-08-18 12:35 | 22.3498 | POF2.3 (PSt3) | 2023-08-17 08:30 | Luka | 337.6405 | μmol/L | 13.2298 | °C | 1006 | hPa | Humid | 36 | -2 |  | 0 | 25.596 | 18062.9017 | 49512.0946 | 6 | 2500
150424 | 2023-08-18 12:35 | 22.4004 | POF2.3 (PSt3) | 2023-08-17 08:30 | Luka | 337.8804 | μmol/L | 13.2482 | °C | 1006 | hPa | Humid | 36 | -2 |  | 0 | 25.582 | 18052.0558 | 49518.3939 | 6 | 2500
150436 | 2023-08-18 12:35 | 22.4502 | POF2.3 (PSt3) | 2023-08-17 08:30 | Luka | 337.8638 | μmol/L | 13.2359 | °C | 1006 | hPa | Humid | 36 | -2 |  | 0 | 25.587 | 18054.5087 | 49518.5479 | 6 | 2500
150448 | 2023-08-18 12:35 | 22.4999 | POF2.3 (PSt3) | 2023-08-17 08:30 | Luka | 337.5992 | μmol/L | 13.2359 | °C | 1006 | hPa | Humid | 36 | -2 |  | 0 | 25.595 | 18048.2957 | 49518.4067 | 6 | 2500
150460 | 2023-08-18 12:35 | 22.5497 | POF2.3 (PSt3) | 2023-08-17 08:30 | Luka | 337.8889 | μmol/L | 13.2665 | °C | 1006 | hPa | Humid | 36 | -2 |  | 0 | 25.575 | 18044.2773 | 49523.4032 | 6 | 2500
150472 | 2023-08-18 12:35 | 22.6004 | POF2.3 (PSt3) | 2023-08-17 08:30 | Luka | 337.8722 | μmol/L | 13.2543 | °C | 1006 | hPa | Humid | 36 | -2 |  | 0 | 25.58 | 18044.5228 | 49512.2942 | 6 | 2500
150484 | 2023-08-18 12:35 | 22.65 | POF2.3 (PSt3) | 2023-08-17 08:30 | Luka | 339.0497 | μmol/L | 13.242 | °C | 1006 | hPa | Humid | 36 | -2 |  | 0 | 25.549 | 18032.665 | 49522.5934 | 6 | 2500
150496 | 2023-08-18 12:35 | 22.7 | POF2.3 (PSt3) | 2023-08-17 08:30 | Luka | 338.7921 | μmol/L | 13.2359 | °C | 1006 | hPa | Humid | 36 | -2 |  | 0 | 25.559 | 18023.3437 | 49521.1675 | 6 | 2500
150508 | 2023-08-18 12:35 | 22.7497 | POF2.3 (PSt3) | 2023-08-17 08:30 | Luka | 339.3655 | μmol/L | 13.2298 | °C | 1006 | hPa | Humid | 36 | -2 |  | 0 | 25.544 | 18015.0563 | 49513.9705 | 6 | 2500
150520 | 2023-08-18 12:35 | 22.8002 | POF2.3 (PSt3) | 2023-08-17 08:30 | Luka | 339.474 | μmol/L | 13.2482 | °C | 1006 | hPa | Humid | 36 | -2 |  | 0 | 25.534 | 18006.4129 | 49518.2429 | 6 | 2500
150533 | 2023-08-18 12:35 | 22.8502 | POF2.3 (PSt3) | 2023-08-17 08:30 | Luka | 339.7235 | μmol/L | 13.2359 | °C | 1006 | hPa | Humid | 36 | -2 |  | 0 | 25.531 | 18003.0787 | 49517.4448 | 6 | 2500
150549 | 2023-08-18 12:35 | 22.8999 | POF2.3 (PSt3) | 2023-08-17 08:30 | Luka | 339.2989 | μmol/L | 13.2298 | °C | 1006 | hPa | Humid | 36 | -2 |  | 0 | 25.546 | 17993.2841 | 49518.2424 | 6 | 2500
150556 | 2023-08-18 12:35 | 22.9497 | POF2.3 (PSt3) | 2023-08-17 08:30 | Luka | 340.2151 | μmol/L | 13.2175 | °C | 1006 | hPa | Humid | 36 | -2 |  | 0 | 25.523 | 17992.977 | 49518.77 | 6 | 2500
150568 | 2023-08-18 12:35 | 23.0002 | POF2.3 (PSt3) | 2023-08-17 08:30 | Luka | 339.5899 | μmol/L | 13.2114 | °C | 1006 | hPa | Humid | 36 | -2 |  | 0 | 25.544 | 17989.7189 | 49518.3424 | 6 | 2500
150580 | 2023-08-18 12:35 | 23.05 | POF2.3 (PSt3) | 2023-08-17 08:30 | Luka | 340.9668 | μmol/L | 13.2053 | °C | 1006 | hPa | Humid | 36 | -2 |  | 0 | 25.505 | 17979.1692 | 49521.9151 | 6 | 2500
150592 | 2023-08-18 12:35 | 23.0998 | POF2.3 (PSt3) | 2023-08-17 08:30 | Luka | 340.582 | μmol/L | 13.193 | °C | 1006 | hPa | Humid | 36 | -2 |  | 0 | 25.521 | 17978.1145 | 49525.9968 | 6 | 2500
150604 | 2023-08-18 12:35 | 23.1504 | POF2.3 (PSt3) | 2023-08-17 08:30 | Luka | 341.1342 | μmol/L | 13.2053 | °C | 1006 | hPa | Humid | 36 | -2 |  | 0 | 25.5 | 17974.4778 | 49516.5956 | 6 | 2500
150616 | 2023-08-18 12:36 | 23.2002 | POF2.3 (PSt3) | 2023-08-17 08:30 | Luka | 341.0174 | μmol/L | 13.2175 | °C | 1006 | hPa | Humid | 36 | -2 |  | 0 | 25.499 | 17970.0471 | 49521.1916 | 6 | 2500
150628 | 2023-08-18 12:36 | 23.25 | POF2.3 (PSt3) | 2023-08-17 08:30 | Luka | 341.1342 | μmol/L | 13.2053 | °C | 1006 | hPa | Humid | 36 | -2 |  | 0 | 25.5 | 17962.2437 | 49512.9385 | 6 | 2500
150640 | 2023-08-18 12:36 | 23.2998 | POF2.3 (PSt3) | 2023-08-17 08:30 | Luka | 341.5105 | μmol/L | 13.1747 | °C | 1006 | hPa | Humid | 36 | -2 |  | 0 | 25.5 | 17963.7267 | 49520.2665 | 6 | 2500
150652 | 2023-08-18 12:36 | 23.3504 | POF2.3 (PSt3) | 2023-08-17 08:30 | Luka | 341.2429 | μmol/L | 13.1992 | °C | 1006 | hPa | Humid | 36 | -2 |  | 0 | 25.499 | 17959.5361 | 49516.8141 | 6 | 2500
150664 | 2023-08-18 12:36 | 23.4001 | POF2.3 (PSt3) | 2023-08-17 08:30 | Luka | 341.3769 | μmol/L | 13.1992 | °C | 1006 | hPa | Humid | 36 | -2 |  | 0 | 25.495 | 17946.468 | 49520.4113 | 6 | 2500
150676 | 2023-08-18 12:36 | 23.45 | POF2.3 (PSt3) | 2023-08-17 08:30 | Luka | 342.3498 | μmol/L | 13.1747 | °C | 1006 | hPa | Humid | 36 | -2 |  | 0 | 25.475 | 17942.6173 | 49517.4943 | 6 | 2500
150688 | 2023-08-18 12:36 | 23.4998 | POF2.3 (PSt3) | 2023-08-17 08:30 | Luka | 341.7959 | μmol/L | 13.1869 | °C | 1006 | hPa | Humid | 36 | -2 |  | 0 | 25.487 | 17925.1002 | 49526.8836 | 6 | 2500
150700 | 2023-08-18 12:36 | 23.5504 | POF2.3 (PSt3) | 2023-08-17 08:30 | Luka | 343.0569 | μmol/L | 13.1747 | °C | 1006 | hPa | Humid | 36 | -2 |  | 0 | 25.454 | 17921.4688 | 49520.6345 | 6 | 2500
150712 | 2023-08-18 12:36 | 23.6 | POF2.3 (PSt3) | 2023-08-17 08:30 | Luka | 342.518 | μmol/L | 13.1747 | °C | 1006 | hPa | Humid | 36 | -2 |  | 0 | 25.47 | 17910.7147 | 49523.2526 | 6 | 2500
150724 | 2023-08-18 12:36 | 23.6499 | POF2.3 (PSt3) | 2023-08-17 08:30 | Luka | 342.9393 | μmol/L | 13.1869 | °C | 1006 | hPa | Humid | 36 | -2 |  | 0 | 25.453 | 17902.7502 | 49521.0251 | 6 | 2500
150744 | 2023-08-18 12:36 | 23.7004 | POF2.3 (PSt3) | 2023-08-17 08:30 | Luka | 343.2757 | μmol/L | 13.1624 | °C | 1006 | hPa | Humid | 36 | -2 |  | 0 | 25.452 | 17896.3826 | 49523.2415 | 6 | 2500
150756 | 2023-08-18 12:36 | 23.7503 | POF2.3 (PSt3) | 2023-08-17 08:30 | Luka | 344.2732 | μmol/L | 13.1747 | °C | 1006 | hPa | Humid | 36 | -2 |  | 0 | 25.418 | 17884.1393 | 49514.0499 | 6 | 2500
150760 | 2023-08-18 12:36 | 23.8 | POF2.3 (PSt3) | 2023-08-17 08:30 | Luka | 344.0281 | μmol/L | 13.1808 | °C | 1006 | hPa | Humid | 36 | -2 |  | 0 | 25.423 | 17881.742 | 49522.8 | 6 | 2500
150772 | 2023-08-18 12:36 | 23.8497 | POF2.3 (PSt3) | 2023-08-17 08:30 | Luka | 344.9676 | μmol/L | 13.1624 | °C | 1006 | hPa | Humid | 36 | -2 |  | 0 | 25.402 | 17876.853 | 49518.4831 | 6 | 2500
150789 | 2023-08-18 12:36 | 23.8996 | POF2.3 (PSt3) | 2023-08-17 08:30 | Luka | 343.7657 | μmol/L | 13.1747 | °C | 1006 | hPa | Humid | 36 | -2 |  | 0 | 25.433 | 17875.4588 | 49523.5021 | 6 | 2500
150797 | 2023-08-18 12:36 | 23.9502 | POF2.3 (PSt3) | 2023-08-17 08:30 | Luka | 344.8915 | μmol/L | 13.1686 | °C | 1006 | hPa | Humid | 36 | -2 |  | 0 | 25.402 | 17866.548 | 49519.347 | 6 | 2500
150807 | 2023-08-18 12:36 | 23.9999 | POF2.3 (PSt3) | 2023-08-17 08:30 | Luka | 344.5688 | μmol/L | 13.1563 | °C | 1006 | hPa | Humid | 36 | -2 |  | 0 | 25.416 | 17861.0561 | 49519.6713 | 6 | 2500
150820 | 2023-08-18 12:36 | 24.0496 | POF2.3 (PSt3) | 2023-08-17 08:30 | Luka | 344.612 | μmol/L | 13.1747 | °C | 1006 | hPa | Humid | 36 | -2 |  | 0 | 25.408 | 17858.0235 | 49517.1342 | 6 | 2500
150840 | 2023-08-18 12:36 | 24.1002 | POF2.3 (PSt3) | 2023-08-17 08:30 | Luka | 344.8658 | μmol/L | 13.1624 | °C | 1006 | hPa | Humid | 36 | -2 |  | 0 | 25.405 | 17854.8046 | 49521.0115 | 6 | 2500
150844 | 2023-08-18 12:36 | 24.15 | POF2.3 (PSt3) | 2023-08-17 08:30 | Luka | 344.6027 | μmol/L | 13.1563 | °C | 1006 | hPa | Humid | 36 | -2 |  | 0 | 25.415 | 17850.369 | 49524.8518 | 6 | 2500
150856 | 2023-08-18 12:37 | 24.1997 | POF2.3 (PSt3) | 2023-08-17 08:30 | Luka | 345.4949 | μmol/L | 13.1747 | °C | 1006 | hPa | Humid | 36 | -2 |  | 0 | 25.382 | 17833.765 | 49513.9114 | 6 | 2500
150868 | 2023-08-18 12:37 | 24.2503 | POF2.3 (PSt3) | 2023-08-17 08:30 | Luka | 345.2651 | μmol/L | 13.1686 | °C | 1006 | hPa | Humid | 36 | -2 |  | 0 | 25.391 | 17829.5311 | 49519.1347 | 6 | 2500
150888 | 2023-08-18 12:37 | 24.3001 | POF2.3 (PSt3) | 2023-08-17 08:30 | Luka | 345.8856 | μmol/L | 13.1624 | °C | 1006 | hPa | Humid | 36 | -2 |  | 0 | 25.375 | 17821.3591 | 49514.8995 | 6 | 2500
150900 | 2023-08-18 12:37 | 24.3499 | POF2.3 (PSt3) | 2023-08-17 08:30 | Luka | 345.6925 | μmol/L | 13.2053 | °C | 1006 | hPa | Humid | 36 | -2 |  | 0 | 25.365 | 17816.7177 | 49517.8755 | 6 | 2500
150904 | 2023-08-18 12:37 | 24.3997 | POF2.3 (PSt3) | 2023-08-17 08:30 | Luka | 346.1241 | μmol/L | 13.1624 | °C | 1006 | hPa | Humid | 36 | -2 |  | 0 | 25.368 | 17812.3798 | 49519.9879 | 6 | 2500
150916 | 2023-08-18 12:37 | 24.4503 | POF2.3 (PSt3) | 2023-08-17 08:30 | Luka | 346.4749 | μmol/L | 13.1808 | °C | 1006 | hPa | Humid | 36 | -2 |  | 0 | 25.351 | 17809.4819 | 49519.6009 | 6 | 2500
150936 | 2023-08-18 12:37 | 24.5002 | POF2.3 (PSt3) | 2023-08-17 08:30 | Luka | 345.9471 | μmol/L | 13.193 | °C | 1006 | hPa | Humid | 36 | -2 |  | 0 | 25.362 | 17806.4783 | 49521.3471 | 6 | 2500
150940 | 2023-08-18 12:37 | 24.5499 | POF2.3 (PSt3) | 2023-08-17 08:30 | Luka | 346.6017 | μmol/L | 13.1624 | °C | 1006 | hPa | Humid | 36 | -2 |  | 0 | 25.354 | 17804.2235 | 49519.0973 | 6 | 2500
150952 | 2023-08-18 12:37 | 24.5997 | POF2.3 (PSt3) | 2023-08-17 08:30 | Luka | 347.4304 | μmol/L | 13.1563 | °C | 1006 | hPa | Humid | 36 | -2 |  | 0 | 25.332 | 17798.6912 | 49511.414 | 6 | 2500
150964 | 2023-08-18 12:37 | 24.6503 | POF2.3 (PSt3) | 2023-08-17 08:30 | Luka | 346.1435 | μmol/L | 13.1992 | °C | 1006 | hPa | Humid | 36 | -2 |  | 0 | 25.354 | 17791.1222 | 49517.0023 | 6 | 2500
150984 | 2023-08-18 12:37 | 24.7 | POF2.3 (PSt3) | 2023-08-17 08:30 | Luka | 347.3295 | μmol/L | 13.1808 | °C | 1006 | hPa | Humid | 36 | -2 |  | 0 | 25.326 | 17786.9177 | 49512.7307 | 6 | 2500
150988 | 2023-08-18 12:37 | 24.7499 | POF2.3 (PSt3) | 2023-08-17 08:30 | Luka | 348.1767 | μmol/L | 13.1624 | °C | 1006 | hPa | Humid | 36 | -2 |  | 0 | 25.308 | 17781.6004 | 49510.5756 | 6 | 2500
151000 | 2023-08-18 12:37 | 24.7996 | POF2.3 (PSt3) | 2023-08-17 08:30 | Luka | 347.3919 | μmol/L | 13.2114 | °C | 1006 | hPa | Humid | 36 | -2 |  | 0 | 25.313 | 17777.299 | 49512.5237 | 6 | 2500
151013 | 2023-08-18 12:37 | 24.8502 | POF2.3 (PSt3) | 2023-08-17 08:30 | Luka | 347.4161 | μmol/L | 13.193 | °C | 1006 | hPa | Humid | 36 | -2 |  | 0 | 25.319 | 17770.4169 | 49524.0589 | 6 | 2500
151026 | 2023-08-18 12:37 | 24.9 | POF2.3 (PSt3) | 2023-08-17 08:30 | Luka | 347.2368 | μmol/L | 13.1992 | °C | 1006 | hPa | Humid | 36 | -2 |  | 0 | 25.322 | 17773.8348 | 49513.8254 | 6 | 2500
151037 | 2023-08-18 12:37 | 24.9497 | POF2.3 (PSt3) | 2023-08-17 08:30 | Luka | 347.4786 | μmol/L | 13.2237 | °C | 1006 | hPa | Humid | 36 | -2 |  | 0 | 25.306 | 17760.7559 | 49518.2913 | 6 | 2500
151048 | 2023-08-18 12:37 | 25.0004 | POF2.3 (PSt3) | 2023-08-17 08:30 | Luka | 347.9566 | μmol/L | 13.1992 | °C | 1006 | hPa | Humid | 36 | -2 |  | 0 | 25.301 | 17763.1962 | 49519.4795 | 6 | 2500
151060 | 2023-08-18 12:37 | 25.0502 | POF2.3 (PSt3) | 2023-08-17 08:30 | Luka | 347.999 | μmol/L | 13.193 | °C | 1006 | hPa | Humid | 36 | -2 |  | 0 | 25.302 | 17751.1699 | 49518.4627 | 6 | 2500
151080 | 2023-08-18 12:37 | 25.0999 | POF2.3 (PSt3) | 2023-08-17 08:30 | Luka | 348.9698 | μmol/L | 13.1869 | °C | 1006 | hPa | Humid | 36 | -2 |  | 0 | 25.276 | 17745.9432 | 49515.4453 | 6 | 2500
151084 | 2023-08-18 12:37 | 25.1497 | POF2.3 (PSt3) | 2023-08-17 08:30 | Luka | 348.824 | μmol/L | 13.193 | °C | 1006 | hPa | Humid | 36 | -2 |  | 0 | 25.278 | 17743.8973 | 49520.3788 | 6 | 2500
151096 | 2023-08-18 12:38 | 25.2003 | POF2.3 (PSt3) | 2023-08-17 08:30 | Luka | 348.8665 | μmol/L | 13.1869 | °C | 1006 | hPa | Humid | 36 | -2 |  | 0 | 25.279 | 17735.0641 | 49523.5401 | 6 | 2500
151108 | 2023-08-18 12:38 | 25.2501 | POF2.3 (PSt3) | 2023-08-17 08:30 | Luka | 349.0387 | μmol/L | 13.1869 | °C | 1006 | hPa | Humid | 36 | -2 |  | 0 | 25.274 | 17729.7565 | 49523.6779 | 6 | 2500
151120 | 2023-08-18 12:38 | 25.2998 | POF2.3 (PSt3) | 2023-08-17 08:30 | Luka | 349.9012 | μmol/L | 13.1869 | °C | 1006 | hPa | Humid | 36 | -2 |  | 0 | 25.249 | 17721.3879 | 49516.3314 | 6 | 2500
151132 | 2023-08-18 12:38 | 25.3497 | POF2.3 (PSt3) | 2023-08-17 08:30 | Luka | 349.5584 | μmol/L | 13.2114 | °C | 1006 | hPa | Humid | 36 | -2 |  | 0 | 25.25 | 17721.3601 | 49520.3396 | 6 | 2500
151144 | 2023-08-18 12:38 | 25.4002 | POF2.3 (PSt3) | 2023-08-17 08:30 | Luka | 349.3144 | μmol/L | 13.1869 | °C | 1006 | hPa | Humid | 36 | -2 |  | 0 | 25.266 | 17718.2579 | 49515.5876 | 6 | 2500
151156 | 2023-08-18 12:38 | 25.4499 | POF2.3 (PSt3) | 2023-08-17 08:30 | Luka | 349.9519 | μmol/L | 13.1747 | °C | 1006 | hPa | Humid | 36 | -2 |  | 0 | 25.252 | 17710.0031 | 49521.1144 | 6 | 2500
151168 | 2023-08-18 12:38 | 25.4997 | POF2.3 (PSt3) | 2023-08-17 08:30 | Luka | 350.4121 | μmol/L | 13.193 | °C | 1006 | hPa | Humid | 36 | -2 |  | 0 | 25.232 | 17703.1599 | 49516.3424 | 6 | 2500
151180 | 2023-08-18 12:38 | 25.5504 | POF2.3 (PSt3) | 2023-08-17 08:30 | Luka | 350.3615 | μmol/L | 13.2053 | °C | 1006 | hPa | Humid | 36 | -2 |  | 0 | 25.229 | 17698.8614 | 49515.2695 | 6 | 2500
151192 | 2023-08-18 12:38 | 25.6001 | POF2.3 (PSt3) | 2023-08-17 08:30 | Luka | 351.1908 | μmol/L | 13.1808 | °C | 1006 | hPa | Humid | 36 | -2 |  | 0 | 25.214 | 17684.216 | 49515.9348 | 6 | 2500
151204 | 2023-08-18 12:38 | 25.6499 | POF2.3 (PSt3) | 2023-08-17 08:30 | Luka | 351.0093 | μmol/L | 13.1869 | °C | 1006 | hPa | Humid | 36 | -2 |  | 0 | 25.217 | 17672.6226 | 49516.7638 | 6 | 2500
151216 | 2023-08-18 12:38 | 25.6998 | POF2.3 (PSt3) | 2023-08-17 08:30 | Luka | 351.0599 | μmol/L | 13.1747 | °C | 1006 | hPa | Humid | 36 | -2 |  | 0 | 25.22 | 17671.2217 | 49520.5243 | 6 | 2500
151228 | 2023-08-18 12:38 | 25.7504 | POF2.3 (PSt3) | 2023-08-17 08:30 | Luka | 350.7772 | μmol/L | 13.2053 | °C | 1006 | hPa | Humid | 36 | -2 |  | 0 | 25.217 | 17663.0328 | 49522.9767 | 6 | 2500
151240 | 2023-08-18 12:38 | 25.8002 | POF2.3 (PSt3) | 2023-08-17 08:30 | Luka | 351.1162 | μmol/L | 13.2114 | °C | 1006 | hPa | Humid | 36 | -2 |  | 0 | 25.205 | 17665.3262 | 49508.2743 | 6 | 2500
151253 | 2023-08-18 12:38 | 25.8499 | POF2.3 (PSt3) | 2023-08-17 08:30 | Luka | 351.3832 | μmol/L | 13.193 | °C | 1006 | hPa | Humid | 36 | -2 |  | 0 | 25.204 | 17650.5205 | 49523.1026 | 6 | 2500
151269 | 2023-08-18 12:38 | 25.9005 | POF2.3 (PSt3) | 2023-08-17 08:30 | Luka | 352.2689 | μmol/L | 13.1808 | °C | 1006 | hPa | Humid | 36 | -2 |  | 0 | 25.183 | 17642.6056 | 49517.707 | 6 | 2500
151276 | 2023-08-18 12:38 | 25.9503 | POF2.3 (PSt3) | 2023-08-17 08:30 | Luka | 352.505 | μmol/L | 13.1869 | °C | 1006 | hPa | Humid | 36 | -2 |  | 0 | 25.174 | 17634.5784 | 49510.7347 | 6 | 2500
151288 | 2023-08-18 12:38 | 26.0001 | POF2.3 (PSt3) | 2023-08-17 08:30 | Luka | 352.9397 | μmol/L | 13.1747 | °C | 1006 | hPa | Humid | 36 | -2 |  | 0 | 25.166 | 17620.7508 | 49515.9892 | 6 | 2500
151300 | 2023-08-18 12:38 | 26.0498 | POF2.3 (PSt3) | 2023-08-17 08:30 | Luka | 353.3163 | μmol/L | 13.1808 | °C | 1006 | hPa | Humid | 36 | -2 |  | 0 | 25.153 | 17617.9236 | 49525.0962 | 6 | 2500
151312 | 2023-08-18 12:38 | 26.0996 | POF2.3 (PSt3) | 2023-08-17 08:30 | Luka | 353.2114 | μmol/L | 13.1808 | °C | 1006 | hPa | Humid | 36 | -2 |  | 0 | 25.156 | 17604.2465 | 49514.6811 | 6 | 2500
151324 | 2023-08-18 12:38 | 26.1504 | POF2.3 (PSt3) | 2023-08-17 08:30 | Luka | 354.157 | μmol/L | 13.1808 | °C | 1006 | hPa | Humid | 36 | -2 |  | 0 | 25.129 | 17603.0139 | 49515.2706 | 6 | 2500
151336 | 2023-08-18 12:39 | 26.2001 | POF2.3 (PSt3) | 2023-08-17 08:30 | Luka | 353.2273 | μmol/L | 13.1686 | °C | 1006 | hPa | Humid | 36 | -2 |  | 0 | 25.16 | 17597.6487 | 49516.2437 | 6 | 2500
151348 | 2023-08-18 12:39 | 26.2499 | POF2.3 (PSt3) | 2023-08-17 08:30 | Luka | 354.0947 | μmol/L | 13.1747 | °C | 1006 | hPa | Humid | 36 | -2 |  | 0 | 25.133 | 17599.0367 | 49509.7896 | 6 | 2500
151360 | 2023-08-18 12:39 | 26.2997 | POF2.3 (PSt3) | 2023-08-17 08:30 | Luka | 354.157 | μmol/L | 13.1808 | °C | 1006 | hPa | Humid | 36 | -2 |  | 0 | 25.129 | 17588.5435 | 49515.7665 | 6 | 2500
151372 | 2023-08-18 12:39 | 26.3503 | POF2.3 (PSt3) | 2023-08-17 08:30 | Luka | 354.2636 | μmol/L | 13.1257 | °C | 1006 | hPa | Humid | 36 | -2 |  | 0 | 25.146 | 17576.549 | 49513.9884 | 6 | 2500
151384 | 2023-08-18 12:39 | 26.4 | POF2.3 (PSt3) | 2023-08-17 08:30 | Luka | 354.4887 | μmol/L | 13.1686 | °C | 1006 | hPa | Humid | 36 | -2 |  | 0 | 25.124 | 17578.734 | 49527.7976 | 6 | 2500
151396 | 2023-08-18 12:39 | 26.4498 | POF2.3 (PSt3) | 2023-08-17 08:30 | Luka | 354.3052 | μmol/L | 13.1747 | °C | 1006 | hPa | Humid | 36 | -2 |  | 0 | 25.127 | 17564.2978 | 49515.2613 | 6 | 2500
151408 | 2023-08-18 12:39 | 26.5004 | POF2.3 (PSt3) | 2023-08-17 08:30 | Luka | 354.2158 | μmol/L | 13.1624 | °C | 1006 | hPa | Humid | 36 | -2 |  | 0 | 25.134 | 17554.4606 | 49517.6625 | 6 | 2500
151420 | 2023-08-18 12:39 | 26.5503 | POF2.3 (PSt3) | 2023-08-17 08:30 | Luka | 355.9911 | μmol/L | 13.1502 | °C | 1006 | hPa | Humid | 36 | -2 |  | 0 | 25.088 | 17541.185 | 49514.217 | 6 | 2500
151432 | 2023-08-18 12:39 | 26.6 | POF2.3 (PSt3) | 2023-08-17 08:30 | Luka | 356.097 | μmol/L | 13.1502 | °C | 1006 | hPa | Humid | 36 | -2 |  | 0 | 25.085 | 17535.5552 | 49520.6606 | 6 | 2500
151444 | 2023-08-18 12:39 | 26.6499 | POF2.3 (PSt3) | 2023-08-17 08:30 | Luka | 355.4815 | μmol/L | 13.1624 | °C | 1006 | hPa | Humid | 36 | -2 |  | 0 | 25.098 | 17532.2901 | 49515.942 | 6 | 2500
151456 | 2023-08-18 12:39 | 26.6997 | POF2.3 (PSt3) | 2023-08-17 08:30 | Luka | 356.4935 | μmol/L | 13.1441 | °C | 1006 | hPa | Humid | 36 | -2 |  | 0 | 25.076 | 17515.776 | 49514.4378 | 6 | 2500
151468 | 2023-08-18 12:39 | 26.7503 | POF2.3 (PSt3) | 2023-08-17 08:30 | Luka | 356.4739 | μmol/L | 13.1869 | °C | 1006 | hPa | Humid | 36 | -2 |  | 0 | 25.061 | 17514.3763 | 49514.5244 | 6 | 2500
151480 | 2023-08-18 12:39 | 26.8 | POF2.3 (PSt3) | 2023-08-17 08:30 | Luka | 357.789 | μmol/L | 13.1563 | °C | 1006 | hPa | Humid | 36 | -2 |  | 0 | 25.035 | 17510.6438 | 49516.7274 | 6 | 2500
151492 | 2023-08-18 12:39 | 26.8498 | POF2.3 (PSt3) | 2023-08-17 08:30 | Luka | 357.2291 | μmol/L | 13.1502 | °C | 1006 | hPa | Humid | 36 | -2 |  | 0 | 25.053 | 17503.9845 | 49515.9231 | 6 | 2500
151506 | 2023-08-18 12:39 | 26.8996 | POF2.3 (PSt3) | 2023-08-17 08:30 | Luka | 357.4617 | μmol/L | 13.1624 | °C | 1006 | hPa | Humid | 36 | -2 |  | 0 | 25.042 | 17499.2723 | 49515.3696 | 6 | 2500
151521 | 2023-08-18 12:39 | 26.9502 | POF2.3 (PSt3) | 2023-08-17 08:30 | Luka | 358.5951 | μmol/L | 13.1379 | °C | 1006 | hPa | Humid | 36 | -2 |  | 0 | 25.019 | 17487.1955 | 49525.0965 | 6 | 2500
151526 | 2023-08-18 12:39 | 27 | POF2.3 (PSt3) | 2023-08-17 08:30 | Luka | 357.3119 | μmol/L | 13.1686 | °C | 1006 | hPa | Humid | 36 | -2 |  | 0 | 25.044 | 17486.048 | 49516.8779 | 6 | 2500
151540 | 2023-08-18 12:39 | 27.0498 | POF2.3 (PSt3) | 2023-08-17 08:30 | Luka | 358.2789 | μmol/L | 13.1624 | °C | 1006 | hPa | Humid | 36 | -2 |  | 0 | 25.019 | 17476.3664 | 49517.3552 | 6 | 2500
151552 | 2023-08-18 12:39 | 27.1004 | POF2.3 (PSt3) | 2023-08-17 08:30 | Luka | 358.4841 | μmol/L | 13.1135 | °C | 1006 | hPa | Humid | 36 | -2 |  | 0 | 25.031 | 17465.31 | 49522.3247 | 6 | 2500
151564 | 2023-08-18 12:39 | 27.1501 | POF2.3 (PSt3) | 2023-08-17 08:30 | Luka | 359.4232 | μmol/L | 13.1318 | °C | 1006 | hPa | Humid | 36 | -2 |  | 0 | 24.998 | 17463.3889 | 49515.683 | 6 | 2500
151576 | 2023-08-18 12:40 | 27.1998 | POF2.3 (PSt3) | 2023-08-17 08:30 | Luka | 359.8242 | μmol/L | 13.1257 | °C | 1006 | hPa | Humid | 36 | -2 |  | 0 | 24.989 | 17446.0087 | 49513.2379 | 6 | 2500
151588 | 2023-08-18 12:40 | 27.2498 | POF2.3 (PSt3) | 2023-08-17 08:30 | Luka | 359.277 | μmol/L | 13.1624 | °C | 1006 | hPa | Humid | 36 | -2 |  | 0 | 24.991 | 17437.4432 | 49518.4618 | 6 | 2500
151600 | 2023-08-18 12:40 | 27.3004 | POF2.3 (PSt3) | 2023-08-17 08:30 | Luka | 358.4769 | μmol/L | 13.1747 | °C | 1006 | hPa | Humid | 36 | -2 |  | 0 | 25.009 | 17433.4863 | 49514.6422 | 6 | 2500
151612 | 2023-08-18 12:40 | 27.3502 | POF2.3 (PSt3) | 2023-08-17 08:30 | Luka | 360.0714 | μmol/L | 13.1563 | °C | 1006 | hPa | Humid | 36 | -2 |  | 0 | 24.971 | 17422.5505 | 49519.7286 | 6 | 2500
151624 | 2023-08-18 12:40 | 27.4 | POF2.3 (PSt3) | 2023-08-17 08:30 | Luka | 359.4913 | μmol/L | 13.1624 | °C | 1006 | hPa | Humid | 36 | -2 |  | 0 | 24.985 | 17424.0955 | 49517.2377 | 6 | 2500
151636 | 2023-08-18 12:40 | 27.4498 | POF2.3 (PSt3) | 2023-08-17 08:30 | Luka | 359.9282 | μmol/L | 13.1563 | °C | 1006 | hPa | Humid | 36 | -2 |  | 0 | 24.975 | 17423.626 | 49515.7498 | 6 | 2500
151648 | 2023-08-18 12:40 | 27.5004 | POF2.3 (PSt3) | 2023-08-17 08:30 | Luka | 359.6033 | μmol/L | 13.1869 | °C | 1006 | hPa | Humid | 36 | -2 |  | 0 | 24.973 | 17412.9906 | 49522.239 | 6 | 2500
151660 | 2023-08-18 12:40 | 27.5504 | POF2.3 (PSt3) | 2023-08-17 08:30 | Luka | 360.6857 | μmol/L | 13.1808 | °C | 1006 | hPa | Humid | 36 | -2 |  | 0 | 24.945 | 17406.2973 | 49518.5883 | 6 | 2500
151672 | 2023-08-18 12:40 | 27.6003 | POF2.3 (PSt3) | 2023-08-17 08:30 | Luka | 360.5809 | μmol/L | 13.1502 | °C | 1006 | hPa | Humid | 36 | -2 |  | 0 | 24.959 | 17401.4712 | 49521.2396 | 6 | 2500
151684 | 2023-08-18 12:40 | 27.6501 | POF2.3 (PSt3) | 2023-08-17 08:30 | Luka | 359.4758 | μmol/L | 13.1747 | °C | 1006 | hPa | Humid | 36 | -2 |  | 0 | 24.981 | 17403.0113 | 49523.5527 | 6 | 2500
151696 | 2023-08-18 12:40 | 27.6998 | POF2.3 (PSt3) | 2023-08-17 08:30 | Luka | 360.8293 | μmol/L | 13.1808 | °C | 1006 | hPa | Humid | 36 | -2 |  | 0 | 24.941 | 17394.3631 | 49517.4369 | 6 | 2500
151708 | 2023-08-18 12:40 | 27.7504 | POF2.3 (PSt3) | 2023-08-17 08:30 | Luka | 361.0012 | μmol/L | 13.1869 | °C | 1006 | hPa | Humid | 36 | -2 |  | 0 | 24.934 | 17386.518 | 49518.0369 | 6 | 2500
151720 | 2023-08-18 12:40 | 27.8003 | POF2.3 (PSt3) | 2023-08-17 08:30 | Luka | 361.4635 | μmol/L | 13.1624 | °C | 1006 | hPa | Humid | 36 | -2 |  | 0 | 24.93 | 17373.8058 | 49518.6164 | 6 | 2500
151732 | 2023-08-18 12:40 | 27.85 | POF2.3 (PSt3) | 2023-08-17 08:30 | Luka | 361.4044 | μmol/L | 13.1808 | °C | 1006 | hPa | Humid | 36 | -2 |  | 0 | 24.925 | 17374.9071 | 49509.1604 | 6 | 2500
151749 | 2023-08-18 12:40 | 27.8997 | POF2.3 (PSt3) | 2023-08-17 08:30 | Luka | 361.6203 | μmol/L | 13.1808 | °C | 1006 | hPa | Humid | 36 | -2 |  | 0 | 24.919 | 17368.3262 | 49519.4963 | 6 | 2500
151754 | 2023-08-18 12:40 | 27.9503 | POF2.3 (PSt3) | 2023-08-17 08:30 | Luka | 362.4004 | μmol/L | 13.1624 | °C | 1006 | hPa | Humid | 36 | -2 |  | 0 | 24.904 | 17369.0491 | 49512.0162 | 6 | 2500
151768 | 2023-08-18 12:40 | 28 | POF2.3 (PSt3) | 2023-08-17 08:30 | Luka | 362.9347 | μmol/L | 13.1686 | °C | 1006 | hPa | Humid | 36 | -2 |  | 0 | 24.887 | 17360.609 | 49519.1252 | 6 | 2500
151780 | 2023-08-18 12:40 | 28.0498 | POF2.3 (PSt3) | 2023-08-17 08:30 | Luka | 362.1762 | μmol/L | 13.1686 | °C | 1006 | hPa | Humid | 36 | -2 |  | 0 | 24.908 | 17355.8319 | 49516.4431 | 6 | 2500
151792 | 2023-08-18 12:40 | 28.1004 | POF2.3 (PSt3) | 2023-08-17 08:30 | Luka | 361.2682 | μmol/L | 13.1747 | °C | 1006 | hPa | Humid | 36 | -2 |  | 0 | 24.931 | 17349.1592 | 49520.3106 | 6 | 2500
151804 | 2023-08-18 12:40 | 28.1501 | POF2.3 (PSt3) | 2023-08-17 08:30 | Luka | 362.3851 | μmol/L | 13.1747 | °C | 1006 | hPa | Humid | 36 | -2 |  | 0 | 24.9 | 17347.3564 | 49515.3616 | 6 | 2500
151816 | 2023-08-18 12:41 | 28.1999 | POF2.3 (PSt3) | 2023-08-17 08:30 | Luka | 363.2374 | μmol/L | 13.1869 | °C | 1006 | hPa | Humid | 36 | -2 |  | 0 | 24.872 | 17338.2981 | 49515.2423 | 6 | 2500
151828 | 2023-08-18 12:41 | 28.2497 | POF2.3 (PSt3) | 2023-08-17 08:30 | Luka | 362.5788 | μmol/L | 13.193 | °C | 1006 | hPa | Humid | 36 | -2 |  | 0 | 24.888 | 17338.6807 | 49513.9882 | 6 | 2500
151840 | 2023-08-18 12:41 | 28.3002 | POF2.3 (PSt3) | 2023-08-17 08:30 | Luka | 363.0717 | μmol/L | 13.1747 | °C | 1006 | hPa | Humid | 36 | -2 |  | 0 | 24.881 | 17330.2663 | 49514.9495 | 6 | 2500
151852 | 2023-08-18 12:41 | 28.3499 | POF2.3 (PSt3) | 2023-08-17 08:30 | Luka | 363.8555 | μmol/L | 13.1563 | °C | 1006 | hPa | Humid | 36 | -2 |  | 0 | 24.866 | 17325.6653 | 49514.3129 | 6 | 2500
151864 | 2023-08-18 12:41 | 28.3996 | POF2.3 (PSt3) | 2023-08-17 08:30 | Luka | 363.4547 | μmol/L | 13.1869 | °C | 1006 | hPa | Humid | 36 | -2 |  | 0 | 24.866 | 17327.7038 | 49512.1214 | 6 | 2500
151876 | 2023-08-18 12:41 | 28.4501 | POF2.3 (PSt3) | 2023-08-17 08:30 | Luka | 363.1364 | μmol/L | 13.1808 | °C | 1006 | hPa | Humid | 36 | -2 |  | 0 | 24.877 | 17322.5269 | 49518.6166 | 6 | 2500
151888 | 2023-08-18 12:41 | 28.5 | POF2.3 (PSt3) | 2023-08-17 08:30 | Luka | 362.6358 | μmol/L | 13.2053 | °C | 1006 | hPa | Humid | 36 | -2 |  | 0 | 24.882 | 17315.2444 | 49516.9707 | 6 | 2500
151900 | 2023-08-18 12:41 | 28.5497 | POF2.3 (PSt3) | 2023-08-17 08:30 | Luka | 363.2374 | μmol/L | 13.1869 | °C | 1006 | hPa | Humid | 36 | -2 |  | 0 | 24.872 | 17304.188 | 49515.9909 | 6 | 2500
151912 | 2023-08-18 12:41 | 28.6003 | POF2.3 (PSt3) | 2023-08-17 08:30 | Luka | 364.2471 | μmol/L | 13.1624 | °C | 1006 | hPa | Humid | 36 | -2 |  | 0 | 24.853 | 17309.0969 | 49513.2192 | 6 | 2500
151924 | 2023-08-18 12:41 | 28.6501 | POF2.3 (PSt3) | 2023-08-17 08:30 | Luka | 364.8882 | μmol/L | 13.1441 | °C | 1006 | hPa | Humid | 36 | -2 |  | 0 | 24.842 | 17296.8122 | 49517.6188 | 6 | 2500
151936 | 2023-08-18 12:41 | 28.6998 | POF2.3 (PSt3) | 2023-08-17 08:30 | Luka | 364.8653 | μmol/L | 13.1624 | °C | 1006 | hPa | Humid | 36 | -2 |  | 0 | 24.836 | 17295.7753 | 49509.1085 | 6 | 2500
151948 | 2023-08-18 12:41 | 28.7504 | POF2.3 (PSt3) | 2023-08-17 08:30 | Luka | 365.45 | μmol/L | 13.1318 | °C | 1006 | hPa | Humid | 36 | -2 |  | 0 | 24.831 | 17282.5479 | 49513.4108 | 6 | 2500
151960 | 2023-08-18 12:41 | 28.8001 | POF2.3 (PSt3) | 2023-08-17 08:30 | Luka | 365.8285 | μmol/L | 13.1502 | °C | 1006 | hPa | Humid | 36 | -2 |  | 0 | 24.814 | 17270.885 | 49515.3781 | 6 | 2500
151972 | 2023-08-18 12:41 | 28.8499 | POF2.3 (PSt3) | 2023-08-17 08:30 | Luka | 365.8361 | μmol/L | 13.1441 | °C | 1006 | hPa | Humid | 36 | -2 |  | 0 | 24.816 | 17267.1667 | 49513.3073 | 6 | 2500
151989 | 2023-08-18 12:41 | 28.8996 | POF2.3 (PSt3) | 2023-08-17 08:30 | Luka | 365.7571 | μmol/L | 13.1196 | °C | 1006 | hPa | Humid | 36 | -2 |  | 0 | 24.827 | 17261.1617 | 49513.5683 | 6 | 2500
151995 | 2023-08-18 12:41 | 28.9502 | POF2.3 (PSt3) | 2023-08-17 08:30 | Luka | 366.232 | μmol/L | 13.1196 | °C | 1006 | hPa | Humid | 36 | -2 |  | 0 | 24.814 | 17255.3245 | 49519.265 | 6 | 2500
152008 | 2023-08-18 12:41 | 29.0001 | POF2.3 (PSt3) | 2023-08-17 08:30 | Luka | 365.216 | μmol/L | 13.1441 | °C | 1006 | hPa | Humid | 36 | -2 |  | 0 | 24.833 | 17245.8198 | 49515.9887 | 6 | 2500
152020 | 2023-08-18 12:41 | 29.0498 | POF2.3 (PSt3) | 2023-08-17 08:30 | Luka | 366.6054 | μmol/L | 13.1135 | °C | 1006 | hPa | Humid | 36 | -2 |  | 0 | 24.806 | 17244.2948 | 49512.65 | 6 | 2500
152032 | 2023-08-18 12:41 | 29.1004 | POF2.3 (PSt3) | 2023-08-17 08:30 | Luka | 366.758 | μmol/L | 13.1379 | °C | 1006 | hPa | Humid | 36 | -2 |  | 0 | 24.793 | 17244.3522 | 49515.4665 | 6 | 2500
152044 | 2023-08-18 12:41 | 29.1503 | POF2.3 (PSt3) | 2023-08-17 08:30 | Luka | 366.0918 | μmol/L | 13.1441 | °C | 1006 | hPa | Humid | 36 | -2 |  | 0 | 24.809 | 17236.5171 | 49514.5461 | 6 | 2500
152056 | 2023-08-18 12:42 | 29.2 | POF2.3 (PSt3) | 2023-08-17 08:30 | Luka | 366.729 | μmol/L | 13.1318 | °C | 1006 | hPa | Humid | 36 | -2 |  | 0 | 24.796 | 17231.6385 | 49510.1018 | 6 | 2500
152068 | 2023-08-18 12:42 | 29.2497 | POF2.3 (PSt3) | 2023-08-17 08:30 | Luka | 366.758 | μmol/L | 13.1379 | °C | 1006 | hPa | Humid | 36 | -2 |  | 0 | 24.793 | 17234.1126 | 49521.9052 | 6 | 2500
152080 | 2023-08-18 12:42 | 29.3005 | POF2.3 (PSt3) | 2023-08-17 08:30 | Luka | 367.7044 | μmol/L | 13.1441 | °C | 1006 | hPa | Humid | 36 | -2 |  | 0 | 24.765 | 17227.5504 | 49511.1434 | 6 | 2500
152092 | 2023-08-18 12:42 | 29.3504 | POF2.3 (PSt3) | 2023-08-17 08:30 | Luka | 366.517 | μmol/L | 13.1257 | °C | 1006 | hPa | Humid | 36 | -2 |  | 0 | 24.804 | 17224.9284 | 49517.1953 | 6 | 2500
152104 | 2023-08-18 12:42 | 29.4001 | POF2.3 (PSt3) | 2023-08-17 08:30 | Luka | 368.8315 | μmol/L | 13.1257 | °C | 1006 | hPa | Humid | 36 | -2 |  | 0 | 24.741 | 17211.0028 | 49513.6345 | 6 | 2500
152116 | 2023-08-18 12:42 | 29.4499 | POF2.3 (PSt3) | 2023-08-17 08:30 | Luka | 367.8806 | μmol/L | 13.1502 | °C | 1006 | hPa | Humid | 36 | -2 |  | 0 | 24.758 | 17197.8231 | 49515.126 | 6 | 2500
152128 | 2023-08-18 12:42 | 29.4997 | POF2.3 (PSt3) | 2023-08-17 08:30 | Luka | 368.4771 | μmol/L | 13.1441 | °C | 1006 | hPa | Humid | 36 | -2 |  | 0 | 24.744 | 17192.6464 | 49518.3715 | 6 | 2500
152140 | 2023-08-18 12:42 | 29.5503 | POF2.3 (PSt3) | 2023-08-17 08:30 | Luka | 369.6516 | μmol/L | 13.1196 | °C | 1006 | hPa | Humid | 36 | -2 |  | 0 | 24.721 | 17179.6347 | 49517.0972 | 6 | 2500
152152 | 2023-08-18 12:42 | 29.6001 | POF2.3 (PSt3) | 2023-08-17 08:30 | Luka | 368.6908 | μmol/L | 13.1502 | °C | 1006 | hPa | Humid | 36 | -2 |  | 0 | 24.736 | 17167.7501 | 49521.1928 | 6 | 2500
152164 | 2023-08-18 12:42 | 29.6498 | POF2.3 (PSt3) | 2023-08-17 08:30 | Luka | 369.8436 | μmol/L | 13.1441 | °C | 1006 | hPa | Humid | 36 | -2 |  | 0 | 24.707 | 17170.5791 | 49519.1263 | 6 | 2500
152176 | 2023-08-18 12:42 | 29.7004 | POF2.3 (PSt3) | 2023-08-17 08:30 | Luka | 369.6071 | μmol/L | 13.1257 | °C | 1006 | hPa | Humid | 36 | -2 |  | 0 | 24.72 | 17154.4915 | 49520.371 | 6 | 2500
152188 | 2023-08-18 12:42 | 29.7502 | POF2.3 (PSt3) | 2023-08-17 08:30 | Luka | 370.2735 | μmol/L | 13.1257 | °C | 1006 | hPa | Humid | 36 | -2 |  | 0 | 24.702 | 17149.297 | 49518.1918 | 6 | 2500
152200 | 2023-08-18 12:42 | 29.8 | POF2.3 (PSt3) | 2023-08-17 08:30 | Luka | 370.3548 | μmol/L | 13.1502 | °C | 1006 | hPa | Humid | 36 | -2 |  | 0 | 24.691 | 17148.09 | 49518.8541 | 6 | 2500
152215 | 2023-08-18 12:42 | 29.8497 | POF2.3 (PSt3) | 2023-08-17 08:30 | Luka | 370.0879 | μmol/L | 13.1563 | °C | 1006 | hPa | Humid | 36 | -2 |  | 0 | 24.696 | 17140.8197 | 49513.254 | 6 | 2500
152229 | 2023-08-18 12:42 | 29.9003 | POF2.3 (PSt3) | 2023-08-17 08:30 | Luka | 370.162 | μmol/L | 13.1563 | °C | 1006 | hPa | Humid | 36 | -2 |  | 0 | 24.694 | 17134.6094 | 49509.847 | 6 | 2500
152235 | 2023-08-18 12:42 | 29.95 | POF2.3 (PSt3) | 2023-08-17 08:30 | Luka | 371.3131 | μmol/L | 13.1257 | °C | 1006 | hPa | Humid | 36 | -2 |  | 0 | 24.674 | 17132.5778 | 49519.6608 | 6 | 2500
152248 | 2023-08-18 12:42 | 29.9999 | POF2.3 (PSt3) | 2023-08-17 08:30 | Luka | 371.4768 | μmol/L | 13.1441 | °C | 1006 | hPa | Humid | 36 | -2 |  | 0 | 24.663 | 17122.036 | 49515.1149 | 6 | 2500
152260 | 2023-08-18 12:42 | 30.0505 | POF2.3 (PSt3) | 2023-08-17 08:30 | Luka | 370.815 | μmol/L | 13.1379 | °C | 1006 | hPa | Humid | 36 | -2 |  | 0 | 24.683 | 17115.2709 | 49518.7018 | 6 | 2500
152272 | 2023-08-18 12:42 | 30.1003 | POF2.3 (PSt3) | 2023-08-17 08:30 | Luka | 371.797 | μmol/L | 13.1257 | °C | 1006 | hPa | Humid | 36 | -2 |  | 0 | 24.661 | 17116.7305 | 49519.4908 | 6 | 2500
152284 | 2023-08-18 12:42 | 30.1499 | POF2.3 (PSt3) | 2023-08-17 08:30 | Luka | 371.7599 | μmol/L | 13.1563 | °C | 1006 | hPa | Humid | 36 | -2 |  | 0 | 24.651 | 17106.3341 | 49518.8525 | 6 | 2500
152296 | 2023-08-18 12:43 | 30.1997 | POF2.3 (PSt3) | 2023-08-17 08:30 | Luka | 370.9859 | μmol/L | 13.1502 | °C | 1006 | hPa | Humid | 36 | -2 |  | 0 | 24.674 | 17104.5209 | 49516.3477 | 6 | 2500
152308 | 2023-08-18 12:43 | 30.2496 | POF2.3 (PSt3) | 2023-08-17 08:30 | Luka | 372.0282 | μmol/L | 13.1502 | °C | 1006 | hPa | Humid | 36 | -2 |  | 0 | 24.646 | 17095.4878 | 49516.8513 | 6 | 2500
152328 | 2023-08-18 12:43 | 30.3002 | POF2.3 (PSt3) | 2023-08-17 08:30 | Luka | 372.2669 | μmol/L | 13.1379 | °C | 1006 | hPa | Humid | 36 | -2 |  | 0 | 24.644 | 17090.8486 | 49516.6943 | 6 | 2500
152332 | 2023-08-18 12:43 | 30.3501 | POF2.3 (PSt3) | 2023-08-17 08:30 | Luka | 372.1997 | μmol/L | 13.1318 | °C | 1006 | hPa | Humid | 36 | -2 |  | 0 | 24.648 | 17092.7271 | 49518.7309 | 6 | 2500
152344 | 2023-08-18 12:43 | 30.3998 | POF2.3 (PSt3) | 2023-08-17 08:30 | Luka | 372.805 | μmol/L | 13.1563 | °C | 1006 | hPa | Humid | 36 | -2 |  | 0 | 24.623 | 17075.0298 | 49516.8121 | 6 | 2500
152356 | 2023-08-18 12:43 | 30.4503 | POF2.3 (PSt3) | 2023-08-17 08:30 | Luka | 371.7676 | μmol/L | 13.1808 | °C | 1006 | hPa | Humid | 36 | -2 |  | 0 | 24.642 | 17071.0741 | 49511.9197 | 6 | 2500
152368 | 2023-08-18 12:43 | 30.5002 | POF2.3 (PSt3) | 2023-08-17 08:30 | Luka | 372.1552 | μmol/L | 13.1686 | °C | 1006 | hPa | Humid | 36 | -2 |  | 0 | 24.636 | 17061.527 | 49510.0513 | 6 | 2500
152380 | 2023-08-18 12:43 | 30.5499 | POF2.3 (PSt3) | 2023-08-17 08:30 | Luka | 373.2087 | μmol/L | 13.1318 | °C | 1006 | hPa | Humid | 36 | -2 |  | 0 | 24.621 | 17059.9235 | 49521.7493 | 6 | 2500
152392 | 2023-08-18 12:43 | 30.5997 | POF2.3 (PSt3) | 2023-08-17 08:30 | Luka | 373.531 | μmol/L | 13.1441 | °C | 1006 | hPa | Humid | 36 | -2 |  | 0 | 24.608 | 17052.3943 | 49518.2675 | 6 | 2500
152404 | 2023-08-18 12:43 | 30.6503 | POF2.3 (PSt3) | 2023-08-17 08:30 | Luka | 372.7302 | μmol/L | 13.1563 | °C | 1006 | hPa | Humid | 36 | -2 |  | 0 | 24.625 | 17046.6824 | 49512.8036 | 6 | 2500
152416 | 2023-08-18 12:43 | 30.7 | POF2.3 (PSt3) | 2023-08-17 08:30 | Luka | 373.9288 | μmol/L | 13.1563 | °C | 1006 | hPa | Humid | 36 | -2 |  | 0 | 24.593 | 17047.2425 | 49520.4499 | 6 | 2500
152431 | 2023-08-18 12:43 | 30.7497 | POF2.3 (PSt3) | 2023-08-17 08:30 | Luka | 374.1312 | μmol/L | 13.1441 | °C | 1006 | hPa | Humid | 36 | -2 |  | 0 | 24.592 | 17043.711 | 49516.4238 | 6 | 2500
152445 | 2023-08-18 12:43 | 30.7996 | POF2.3 (PSt3) | 2023-08-17 08:30 | Luka | 374.1468 | μmol/L | 13.1624 | °C | 1006 | hPa | Humid | 36 | -2 |  | 0 | 24.585 | 17035.7325 | 49514.3985 | 6 | 2500
152457 | 2023-08-18 12:43 | 30.8503 | POF2.3 (PSt3) | 2023-08-17 08:30 | Luka | 374.9282 | μmol/L | 13.1379 | °C | 1006 | hPa | Humid | 36 | -2 |  | 0 | 24.573 | 17031.6143 | 49522.0381 | 6 | 2500
152464 | 2023-08-18 12:43 | 30.9 | POF2.3 (PSt3) | 2023-08-17 08:30 | Luka | 374.5226 | μmol/L | 13.1624 | °C | 1006 | hPa | Humid | 36 | -2 |  | 0 | 24.575 | 17023.3929 | 49524.9337 | 6 | 2500
152476 | 2023-08-18 12:43 | 30.9498 | POF2.3 (PSt3) | 2023-08-17 08:30 | Luka | 374.6512 | μmol/L | 13.1808 | °C | 1006 | hPa | Humid | 36 | -2 |  | 0 | 24.565 | 17016.7606 | 49512.0161 | 6 | 2500
152488 | 2023-08-18 12:43 | 31.0004 | POF2.3 (PSt3) | 2023-08-17 08:30 | Luka | 374.8309 | μmol/L | 13.1563 | °C | 1006 | hPa | Humid | 36 | -2 |  | 0 | 24.569 | 17015.2593 | 49516.2357 | 6 | 2500
152500 | 2023-08-18 12:43 | 31.0501 | POF2.3 (PSt3) | 2023-08-17 08:30 | Luka | 374.4777 | μmol/L | 13.1686 | °C | 1006 | hPa | Humid | 36 | -2 |  | 0 | 24.574 | 17007.3832 | 49514.8028 | 6 | 2500
152512 | 2023-08-18 12:43 | 31.0998 | POF2.3 (PSt3) | 2023-08-17 08:30 | Luka | 374.9209 | μmol/L | 13.1441 | °C | 1006 | hPa | Humid | 36 | -2 |  | 0 | 24.571 | 17003.0071 | 49512.0284 | 6 | 2500
152524 | 2023-08-18 12:43 | 31.1504 | POF2.3 (PSt3) | 2023-08-17 08:30 | Luka | 376.4831 | μmol/L | 13.1318 | °C | 1006 | hPa | Humid | 36 | -2 |  | 0 | 24.534 | 16986.2709 | 49517.3439 | 6 | 2500
152536 | 2023-08-18 12:44 | 31.2002 | POF2.3 (PSt3) | 2023-08-17 08:30 | Luka | 375.2612 | μmol/L | 13.1747 | °C | 1006 | hPa | Humid | 36 | -2 |  | 0 | 24.551 | 16982.2742 | 49514.5679 | 6 | 2500
152548 | 2023-08-18 12:44 | 31.25 | POF2.3 (PSt3) | 2023-08-17 08:30 | Luka | 375.9929 | μmol/L | 13.1624 | °C | 1006 | hPa | Humid | 36 | -2 |  | 0 | 24.536 | 16979.612 | 49509.0212 | 6 | 2500
152560 | 2023-08-18 12:44 | 31.2998 | POF2.3 (PSt3) | 2023-08-17 08:30 | Luka | 376.7336 | μmol/L | 13.1441 | °C | 1006 | hPa | Humid | 36 | -2 |  | 0 | 24.523 | 16977.0819 | 49511.0749 | 6 | 2500
152572 | 2023-08-18 12:44 | 31.3505 | POF2.3 (PSt3) | 2023-08-17 08:30 | Luka | 377.0295 | μmol/L | 13.1502 | °C | 1006 | hPa | Humid | 36 | -2 |  | 0 | 24.513 | 16961.5194 | 49522.6053 | 6 | 2500
152584 | 2023-08-18 12:44 | 31.4002 | POF2.3 (PSt3) | 2023-08-17 08:30 | Luka | 377.3096 | μmol/L | 13.1379 | °C | 1006 | hPa | Humid | 36 | -2 |  | 0 | 24.51 | 16959.1826 | 49510.01 | 6 | 2500
152596 | 2023-08-18 12:44 | 31.4499 | POF2.3 (PSt3) | 2023-08-17 08:30 | Luka | 378.2145 | μmol/L | 13.1441 | °C | 1006 | hPa | Humid | 36 | -2 |  | 0 | 24.484 | 16955.7105 | 49513.4005 | 6 | 2500
152608 | 2023-08-18 12:44 | 31.4997 | POF2.3 (PSt3) | 2023-08-17 08:30 | Luka | 377.7201 | μmol/L | 13.1441 | °C | 1006 | hPa | Humid | 36 | -2 |  | 0 | 24.497 | 16941.0373 | 49517.4085 | 6 | 2500
152620 | 2023-08-18 12:44 | 31.5503 | POF2.3 (PSt3) | 2023-08-17 08:30 | Luka | 377.6224 | μmol/L | 13.1624 | °C | 1006 | hPa | Humid | 36 | -2 |  | 0 | 24.493 | 16941.9664 | 49511.2853 | 6 | 2500
152632 | 2023-08-18 12:44 | 31.6001 | POF2.3 (PSt3) | 2023-08-17 08:30 | Luka | 378.2073 | μmol/L | 13.1502 | °C | 1006 | hPa | Humid | 36 | -2 |  | 0 | 24.482 | 16929.7925 | 49515.8574 | 6 | 2500
152644 | 2023-08-18 12:44 | 31.6498 | POF2.3 (PSt3) | 2023-08-17 08:30 | Luka | 379.0149 | μmol/L | 13.1441 | °C | 1006 | hPa | Humid | 36 | -2 |  | 0 | 24.463 | 16922.3205 | 49515.0858 | 6 | 2500
152656 | 2023-08-18 12:44 | 31.7004 | POF2.3 (PSt3) | 2023-08-17 08:30 | Luka | 378.1003 | μmol/L | 13.1441 | °C | 1006 | hPa | Humid | 36 | -2 |  | 0 | 24.487 | 16909.3833 | 49513.2508 | 6 | 2500
152670 | 2023-08-18 12:44 | 31.7502 | POF2.3 (PSt3) | 2023-08-17 08:30 | Luka | 379.6478 | μmol/L | 13.1257 | °C | 1006 | hPa | Humid | 36 | -2 |  | 0 | 24.453 | 16900.5728 | 49509.2048 | 6 | 2500
152685 | 2023-08-18 12:44 | 31.8001 | POF2.3 (PSt3) | 2023-08-17 08:30 | Luka | 379.3586 | μmol/L | 13.1441 | °C | 1006 | hPa | Humid | 36 | -2 |  | 0 | 24.454 | 16893.7976 | 49515.8311 | 6 | 2500
152693 | 2023-08-18 12:44 | 31.8498 | POF2.3 (PSt3) | 2023-08-17 08:30 | Luka | 379.3658 | μmol/L | 13.1379 | °C | 1006 | hPa | Humid | 36 | -2 |  | 0 | 24.456 | 16895.1449 | 49505.4491 | 6 | 2500
152704 | 2023-08-18 12:44 | 31.9004 | POF2.3 (PSt3) | 2023-08-17 08:30 | Luka | 380.6196 | μmol/L | 13.1135 | °C | 1006 | hPa | Humid | 36 | -2 |  | 0 | 24.432 | 16898.8764 | 49508.4728 | 6 | 2500
152724 | 2023-08-18 12:44 | 31.9502 | POF2.3 (PSt3) | 2023-08-17 08:30 | Luka | 379.6716 | μmol/L | 13.1379 | °C | 1006 | hPa | Humid | 36 | -2 |  | 0 | 24.448 | 16890.71 | 49516.7294 | 6 | 2500
152728 | 2023-08-18 12:44 | 31.9999 | POF2.3 (PSt3) | 2023-08-17 08:30 | Luka | 380.6508 | μmol/L | 13.1196 | °C | 1006 | hPa | Humid | 36 | -2 |  | 0 | 24.429 | 16877.9324 | 49512.4692 | 6 | 2500
152740 | 2023-08-18 12:44 | 32.0504 | POF2.3 (PSt3) | 2023-08-17 08:30 | Luka | 379.9466 | μmol/L | 13.1318 | °C | 1006 | hPa | Humid | 36 | -2 |  | 0 | 24.443 | 16875.1357 | 49507.9771 | 6 | 2500
152752 | 2023-08-18 12:44 | 32.1003 | POF2.3 (PSt3) | 2023-08-17 08:30 | Luka | 380.6221 | μmol/L | 13.1441 | °C | 1006 | hPa | Humid | 36 | -2 |  | 0 | 24.421 | 16861.3897 | 49513.7044 | 6 | 2500
152764 | 2023-08-18 12:44 | 32.15 | POF2.3 (PSt3) | 2023-08-17 08:30 | Luka | 379.9323 | μmol/L | 13.1441 | °C | 1006 | hPa | Humid | 36 | -2 |  | 0 | 24.439 | 16852.8452 | 49509.4722 | 6 | 2500
152776 | 2023-08-18 12:45 | 32.1998 | POF2.3 (PSt3) | 2023-08-17 08:30 | Luka | 380.8766 | μmol/L | 13.1563 | °C | 1006 | hPa | Humid | 36 | -2 |  | 0 | 24.41 | 16847.4235 | 49508.7502 | 6 | 2500
152796 | 2023-08-18 12:45 | 32.2504 | POF2.3 (PSt3) | 2023-08-17 08:30 | Luka | 380.5981 | μmol/L | 13.1318 | °C | 1006 | hPa | Humid | 36 | -2 |  | 0 | 24.426 | 16849.3349 | 49512.0704 | 6 | 2500
152808 | 2023-08-18 12:45 | 32.3002 | POF2.3 (PSt3) | 2023-08-17 08:30 | Luka | 382.2378 | μmol/L | 13.1441 | °C | 1006 | hPa | Humid | 36 | -2 |  | 0 | 24.379 | 16834.8799 | 49507.699 | 6 | 2500
152812 | 2023-08-18 12:45 | 32.3501 | POF2.3 (PSt3) | 2023-08-17 08:30 | Luka | 381.3662 | μmol/L | 13.1318 | °C | 1006 | hPa | Humid | 36 | -2 |  | 0 | 24.406 | 16828.7143 | 49512.7984 | 6 | 2500
152824 | 2023-08-18 12:45 | 32.3999 | POF2.3 (PSt3) | 2023-08-17 08:30 | Luka | 382.3079 | μmol/L | 13.1502 | °C | 1006 | hPa | Humid | 36 | -2 |  | 0 | 24.375 | 16825.6188 | 49514.4402 | 6 | 2500
152836 | 2023-08-18 12:45 | 32.4497 | POF2.3 (PSt3) | 2023-08-17 08:30 | Luka | 383.0173 | μmol/L | 13.1379 | °C | 1006 | hPa | Humid | 36 | -2 |  | 0 | 24.361 | 16812.515 | 49510.475 | 6 | 2500
152856 | 2023-08-18 12:45 | 32.5003 | POF2.3 (PSt3) | 2023-08-17 08:30 | Luka | 383.2282 | μmol/L | 13.1563 | °C | 1006 | hPa | Humid | 36 | -2 |  | 0 | 24.349 | 16798.286 | 49516.0713 | 6 | 2500
152868 | 2023-08-18 12:45 | 32.55 | POF2.3 (PSt3) | 2023-08-17 08:30 | Luka | 382.4552 | μmol/L | 13.1563 | °C | 1006 | hPa | Humid | 36 | -2 |  | 0 | 24.369 | 16794.8975 | 49514.0178 | 6 | 2500
152872 | 2023-08-18 12:45 | 32.5998 | POF2.3 (PSt3) | 2023-08-17 08:30 | Luka | 383.6649 | μmol/L | 13.1135 | °C | 1006 | hPa | Humid | 36 | -2 |  | 0 | 24.353 | 16793.318 | 49511.1105 | 6 | 2500
152892 | 2023-08-18 12:45 | 32.6504 | POF2.3 (PSt3) | 2023-08-17 08:30 | Luka | 383.1192 | μmol/L | 13.1502 | °C | 1006 | hPa | Humid | 36 | -2 |  | 0 | 24.354 | 16783.1455 | 49512.0802 | 6 | 2500
152899 | 2023-08-18 12:45 | 32.7002 | POF2.3 (PSt3) | 2023-08-17 08:30 | Luka | 382.8731 | μmol/L | 13.1624 | °C | 1006 | hPa | Humid | 36 | -2 |  | 0 | 24.356 | 16781.2529 | 49502.5831 | 6 | 2500
152913 | 2023-08-18 12:45 | 32.75 | POF2.3 (PSt3) | 2023-08-17 08:30 | Luka | 383.9784 | μmol/L | 13.1441 | °C | 1006 | hPa | Humid | 36 | -2 |  | 0 | 24.334 | 16777.0706 | 49507.8653 | 6 | 2500
152920 | 2023-08-18 12:45 | 32.7998 | POF2.3 (PSt3) | 2023-08-17 08:30 | Luka | 383.7705 | μmol/L | 13.1563 | °C | 1006 | hPa | Humid | 36 | -2 |  | 0 | 24.335 | 16773.4031 | 49510.4363 | 6 | 2500
152932 | 2023-08-18 12:45 | 32.8504 | POF2.3 (PSt3) | 2023-08-17 08:30 | Luka | 383.9009 | μmol/L | 13.1441 | °C | 1006 | hPa | Humid | 36 | -2 |  | 0 | 24.336 | 16769.4993 | 49505.7563 | 6 | 2500
152952 | 2023-08-18 12:45 | 32.9002 | POF2.3 (PSt3) | 2023-08-17 08:30 | Luka | 383.7635 | μmol/L | 13.1624 | °C | 1006 | hPa | Humid | 36 | -2 |  | 0 | 24.333 | 16759.8261 | 49512.1382 | 6 | 2500
152956 | 2023-08-18 12:45 | 32.95 | POF2.3 (PSt3) | 2023-08-17 08:30 | Luka | 384.8649 | μmol/L | 13.1502 | °C | 1006 | hPa | Humid | 36 | -2 |  | 0 | 24.309 | 16755.8577 | 49511.5283 | 6 | 2500
152968 | 2023-08-18 12:45 | 32.9997 | POF2.3 (PSt3) | 2023-08-17 08:30 | Luka | 384.7482 | μmol/L | 13.1502 | °C | 1006 | hPa | Humid | 36 | -2 |  | 0 | 24.312 | 16738.506 | 49519.7258 | 6 | 2500
152988 | 2023-08-18 12:45 | 33.0503 | POF2.3 (PSt3) | 2023-08-17 08:30 | Luka | 385.945 | μmol/L | 13.1257 | °C | 1006 | hPa | Humid | 36 | -2 |  | 0 | 24.29 | 16737.811 | 49510.6282 | 6 | 2500
153000 | 2023-08-18 12:45 | 33.1001 | POF2.3 (PSt3) | 2023-08-17 08:30 | Luka | 384.7024 | μmol/L | 13.1563 | °C | 1006 | hPa | Humid | 36 | -2 |  | 0 | 24.311 | 16735.2398 | 49507.5277 | 6 | 2500
153004 | 2023-08-18 12:45 | 33.1499 | POF2.3 (PSt3) | 2023-08-17 08:30 | Luka | 385.2362 | μmol/L | 13.1318 | °C | 1006 | hPa | Humid | 36 | -2 |  | 0 | 24.306 | 16724.1416 | 49496.2623 | 6 | 2500
153016 | 2023-08-18 12:46 | 33.1997 | POF2.3 (PSt3) | 2023-08-17 08:30 | Luka | 386.2226 | μmol/L | 13.1563 | °C | 1006 | hPa | Humid | 36 | -2 |  | 0 | 24.272 | 16715.1486 | 49507.6619 | 6 | 2500
153036 | 2023-08-18 12:46 | 33.2503 | POF2.3 (PSt3) | 2023-08-17 08:30 | Luka | 386.0343 | μmol/L | 13.1502 | °C | 1006 | hPa | Humid | 36 | -2 |  | 0 | 24.279 | 16702.6771 | 49507.6814 | 6 | 2500
153048 | 2023-08-18 12:46 | 33.3002 | POF2.3 (PSt3) | 2023-08-17 08:30 | Luka | 385.8756 | μmol/L | 13.1869 | °C | 1006 | hPa | Humid | 36 | -2 |  | 0 | 24.27 | 16704.5541 | 49508.7883 | 6 | 2500
153052 | 2023-08-18 12:46 | 33.3499 | POF2.3 (PSt3) | 2023-08-17 08:30 | Luka | 387.0306 | μmol/L | 13.1686 | °C | 1006 | hPa | Humid | 36 | -2 |  | 0 | 24.247 | 16706.7812 | 49513.989 | 6 | 2500
153064 | 2023-08-18 12:46 | 33.3996 | POF2.3 (PSt3) | 2023-08-17 08:30 | Luka | 387.8173 | μmol/L | 13.1318 | °C | 1006 | hPa | Humid | 36 | -2 |  | 0 | 24.24 | 16693.8098 | 49515.3404 | 6 | 2500
153076 | 2023-08-18 12:46 | 33.4504 | POF2.3 (PSt3) | 2023-08-17 08:30 | Luka | 387.8958 | μmol/L | 13.1318 | °C | 1006 | hPa | Humid | 36 | -2 |  | 0 | 24.238 | 16681.6551 | 49506.1922 | 6 | 2500
153096 | 2023-08-18 12:46 | 33.5002 | POF2.3 (PSt3) | 2023-08-17 08:30 | Luka | 387.9675 | μmol/L | 13.1379 | °C | 1006 | hPa | Humid | 36 | -2 |  | 0 | 24.234 | 16676.0277 | 49499.1401 | 6 | 2500
153100 | 2023-08-18 12:46 | 33.5499 | POF2.3 (PSt3) | 2023-08-17 08:30 | Luka | 388.1109 | μmol/L | 13.1502 | °C | 1006 | hPa | Humid | 36 | -2 |  | 0 | 24.226 | 16664.9808 | 49504.7206 | 6 | 2500
153112 | 2023-08-18 12:46 | 33.6005 | POF2.3 (PSt3) | 2023-08-17 08:30 | Luka | 388.0972 | μmol/L | 13.1624 | °C | 1006 | hPa | Humid | 36 | -2 |  | 0 | 24.222 | 16661.3122 | 49509.9153 | 6 | 2500
153124 | 2023-08-18 12:46 | 33.6503 | POF2.3 (PSt3) | 2023-08-17 08:30 | Luka | 388.7406 | μmol/L | 13.1502 | °C | 1006 | hPa | Humid | 36 | -2 |  | 0 | 24.21 | 16660.5025 | 49514.8757 | 6 | 2500
153142 | 2023-08-18 12:46 | 33.7001 | POF2.3 (PSt3) | 2023-08-17 08:30 | Luka | 388.9051 | μmol/L | 13.1441 | °C | 1006 | hPa | Humid | 36 | -2 |  | 0 | 24.208 | 16663.4593 | 49505.3949 | 6 | 2500
153149 | 2023-08-18 12:46 | 33.7498 | POF2.3 (PSt3) | 2023-08-17 08:30 | Luka | 387.9793 | μmol/L | 13.1624 | °C | 1006 | hPa | Humid | 36 | -2 |  | 0 | 24.225 | 16656.3861 | 49505.1751 | 6 | 2500
153159 | 2023-08-18 12:46 | 33.7997 | POF2.3 (PSt3) | 2023-08-17 08:30 | Luka | 388.2614 | μmol/L | 13.1563 | °C | 1006 | hPa | Humid | 36 | -2 |  | 0 | 24.22 | 16642.5605 | 49504.4314 | 6 | 2500
153172 | 2023-08-18 12:46 | 33.8503 | POF2.3 (PSt3) | 2023-08-17 08:30 | Luka | 388.8657 | μmol/L | 13.1441 | °C | 1006 | hPa | Humid | 36 | -2 |  | 0 | 24.209 | 16636.805 | 49505.6078 | 6 | 2500
153192 | 2023-08-18 12:46 | 33.9001 | POF2.3 (PSt3) | 2023-08-17 08:30 | Luka | 389.6616 | μmol/L | 13.1379 | °C | 1006 | hPa | Humid | 36 | -2 |  | 0 | 24.191 | 16632.3779 | 49507.1509 | 6 | 2500
153196 | 2023-08-18 12:46 | 33.9499 | POF2.3 (PSt3) | 2023-08-17 08:30 | Luka | 389.2205 | μmol/L | 13.1441 | °C | 1006 | hPa | Humid | 36 | -2 |  | 0 | 24.2 | 16636.085 | 49509.5756 | 6 | 2500
153208 | 2023-08-18 12:46 | 33.9997 | POF2.3 (PSt3) | 2023-08-17 08:30 | Luka | 389.5826 | μmol/L | 13.1379 | °C | 1006 | hPa | Humid | 36 | -2 |  | 0 | 24.193 | 16630.9797 | 49514.2761 | 6 | 2500
153220 | 2023-08-18 12:46 | 34.0502 | POF2.3 (PSt3) | 2023-08-17 08:30 | Luka | 389.471 | μmol/L | 13.1318 | °C | 1006 | hPa | Humid | 36 | -2 |  | 0 | 24.198 | 16629.128 | 49509.2694 | 6 | 2500
153232 | 2023-08-18 12:46 | 34.0999 | POF2.3 (PSt3) | 2023-08-17 08:30 | Luka | 390.0638 | μmol/L | 13.1318 | °C | 1006 | hPa | Humid | 36 | -2 |  | 0 | 24.183 | 16621.0091 | 49505.5193 | 6 | 2500
153244 | 2023-08-18 12:46 | 34.1496 | POF2.3 (PSt3) | 2023-08-17 08:30 | Luka | 389.6085 | μmol/L | 13.1502 | °C | 1006 | hPa | Humid | 36 | -2 |  | 0 | 24.188 | 16611.7619 | 49501.2158 | 6 | 2500
153256 | 2023-08-18 12:47 | 34.2002 | POF2.3 (PSt3) | 2023-08-17 08:30 | Luka | 390.7766 | μmol/L | 13.1318 | °C | 1006 | hPa | Humid | 36 | -2 |  | 0 | 24.165 | 16600.9796 | 49510.7565 | 6 | 2500
153268 | 2023-08-18 12:47 | 34.25 | POF2.3 (PSt3) | 2023-08-17 08:30 | Luka | 390.3136 | μmol/L | 13.1563 | °C | 1006 | hPa | Humid | 36 | -2 |  | 0 | 24.168 | 16599.4636 | 49502.3652 | 6 | 2500
153280 | 2023-08-18 12:47 | 34.2997 | POF2.3 (PSt3) | 2023-08-17 08:30 | Luka | 391.1791 | μmol/L | 13.1624 | °C | 1006 | hPa | Humid | 36 | -2 |  | 0 | 24.144 | 16589.1752 | 49513.9188 | 6 | 2500
153292 | 2023-08-18 12:47 | 34.3504 | POF2.3 (PSt3) | 2023-08-17 08:30 | Luka | 391.272 | μmol/L | 13.1502 | °C | 1006 | hPa | Humid | 36 | -2 |  | 0 | 24.146 | 16580.7086 | 49501.7998 | 6 | 2500
153304 | 2023-08-18 12:47 | 34.4001 | POF2.3 (PSt3) | 2023-08-17 08:30 | Luka | 391.1733 | μmol/L | 13.1318 | °C | 1006 | hPa | Humid | 36 | -2 |  | 0 | 24.155 | 16573.4744 | 49508.5031 | 6 | 2500
153324 | 2023-08-18 12:47 | 34.4499 | POF2.3 (PSt3) | 2023-08-17 08:30 | Luka | 391.1801 | μmol/L | 13.1257 | °C | 1006 | hPa | Humid | 36 | -2 |  | 0 | 24.157 | 16568.2458 | 49511.9991 | 6 | 2500
153328 | 2023-08-18 12:47 | 34.4997 | POF2.3 (PSt3) | 2023-08-17 08:30 | Luka | 392.5258 | μmol/L | 13.1318 | °C | 1006 | hPa | Humid | 36 | -2 |  | 0 | 24.121 | 16562.3557 | 49507.4069 | 6 | 2500
153340 | 2023-08-18 12:47 | 34.5503 | POF2.3 (PSt3) | 2023-08-17 08:30 | Luka | 391.749 | μmol/L | 13.1502 | °C | 1006 | hPa | Humid | 36 | -2 |  | 0 | 24.134 | 16547.685 | 49508.0684 | 6 | 2500
153360 | 2023-08-18 12:47 | 34.6 | POF2.3 (PSt3) | 2023-08-17 08:30 | Luka | 393.5973 | μmol/L | 13.1379 | °C | 1006 | hPa | Humid | 36 | -2 |  | 0 | 24.092 | 16540.8943 | 49506.2462 | 6 | 2500
153364 | 2023-08-18 12:47 | 34.6498 | POF2.3 (PSt3) | 2023-08-17 08:30 | Luka | 392.6584 | μmol/L | 13.1563 | °C | 1006 | hPa | Humid | 36 | -2 |  | 0 | 24.109 | 16538.1217 | 49500.9782 | 6 | 2500
153378 | 2023-08-18 12:47 | 34.7004 | POF2.3 (PSt3) | 2023-08-17 08:30 | Luka | 393.2308 | μmol/L | 13.1441 | °C | 1006 | hPa | Humid | 36 | -2 |  | 0 | 24.099 | 16533.8441 | 49507.5619 | 6 | 2500
153386 | 2023-08-18 12:47 | 34.7502 | POF2.3 (PSt3) | 2023-08-17 08:30 | Luka | 393.0775 | μmol/L | 13.1747 | °C | 1006 | hPa | Humid | 36 | -2 |  | 0 | 24.092 | 16525.1619 | 49501.1691 | 6 | 2500
153400 | 2023-08-18 12:47 | 34.7999 | POF2.3 (PSt3) | 2023-08-17 08:30 | Luka | 393.7442 | μmol/L | 13.1135 | °C | 1006 | hPa | Humid | 36 | -2 |  | 0 | 24.097 | 16517.9167 | 49502.0795 | 6 | 2500
153412 | 2023-08-18 12:47 | 34.8497 | POF2.3 (PSt3) | 2023-08-17 08:30 | Luka | 392.7584 | μmol/L | 13.1379 | °C | 1006 | hPa | Humid | 36 | -2 |  | 0 | 24.113 | 16509.1688 | 49502.6446 | 6 | 2500
153424 | 2023-08-18 12:47 | 34.9004 | POF2.3 (PSt3) | 2023-08-17 08:30 | Luka | 394.5121 | μmol/L | 13.1441 | °C | 1006 | hPa | Humid | 36 | -2 |  | 0 | 24.067 | 16509.2374 | 49506.0416 | 6 | 2500
153444 | 2023-08-18 12:47 | 34.9503 | POF2.3 (PSt3) | 2023-08-17 08:30 | Luka | 394.4252 | μmol/L | 13.1502 | °C | 1006 | hPa | Humid | 36 | -2 |  | 0 | 24.067 | 16497.5483 | 49502.641 | 6 | 2500
153456 | 2023-08-18 12:47 | 35 | POF2.3 (PSt3) | 2023-08-17 08:30 | Luka | 394.7194 | μmol/L | 13.1379 | °C | 1006 | hPa | Humid | 36 | -2 |  | 0 | 24.064 | 16492.4274 | 49509.0441 | 6 | 2500
153460 | 2023-08-18 12:47 | 35.0498 | POF2.3 (PSt3) | 2023-08-17 08:30 | Luka | 395.3289 | μmol/L | 13.1318 | °C | 1006 | hPa | Humid | 36 | -2 |  | 0 | 24.051 | 16478.5861 | 49501.4754 | 6 | 2500
153480 | 2023-08-18 12:47 | 35.1004 | POF2.3 (PSt3) | 2023-08-17 08:30 | Luka | 395.6508 | μmol/L | 13.1318 | °C | 1006 | hPa | Humid | 36 | -2 |  | 0 | 24.043 | 16474.1475 | 49504.8082 | 6 | 2500
153484 | 2023-08-18 12:47 | 35.1502 | POF2.3 (PSt3) | 2023-08-17 08:30 | Luka | 395.423 | μmol/L | 13.1563 | °C | 1006 | hPa | Humid | 36 | -2 |  | 0 | 24.04 | 16471.712 | 49500.2578 | 6 | 2500
153504 | 2023-08-18 12:48 | 35.2 | POF2.3 (PSt3) | 2023-08-17 08:30 | Luka | 395.6177 | μmol/L | 13.1624 | °C | 1006 | hPa | Humid | 36 | -2 |  | 0 | 24.033 | 16467.5621 | 49500.9484 | 6 | 2500
153508 | 2023-08-18 12:48 | 35.2497 | POF2.3 (PSt3) | 2023-08-17 08:30 | Luka | 394.9471 | μmol/L | 13.1502 | °C | 1006 | hPa | Humid | 36 | -2 |  | 0 | 24.054 | 16462.1892 | 49505.2142 | 6 | 2500
153528 | 2023-08-18 12:48 | 35.3003 | POF2.3 (PSt3) | 2023-08-17 08:30 | Luka | 395.4027 | μmol/L | 13.1379 | °C | 1006 | hPa | Humid | 36 | -2 |  | 0 | 24.047 | 16459.5879 | 49507.0715 | 6 | 2500
153532 | 2023-08-18 12:48 | 35.3501 | POF2.3 (PSt3) | 2023-08-17 08:30 | Luka | 395.7452 | μmol/L | 13.1563 | °C | 1006 | hPa | Humid | 36 | -2 |  | 0 | 24.032 | 16462.4335 | 49501.1505 | 6 | 2500
153544 | 2023-08-18 12:48 | 35.3998 | POF2.3 (PSt3) | 2023-08-17 08:30 | Luka | 396.1277 | μmol/L | 13.1379 | °C | 1006 | hPa | Humid | 36 | -2 |  | 0 | 24.029 | 16447.173 | 49507.213 | 6 | 2500
153564 | 2023-08-18 12:48 | 35.4505 | POF2.3 (PSt3) | 2023-08-17 08:30 | Luka | 396.7867 | μmol/L | 13.1257 | °C | 1006 | hPa | Humid | 36 | -2 |  | 0 | 24.017 | 16445.9366 | 49507.7289 | 6 | 2500
153568 | 2023-08-18 12:48 | 35.5002 | POF2.3 (PSt3) | 2023-08-17 08:30 | Luka | 396.1548 | μmol/L | 13.1502 | °C | 1006 | hPa | Humid | 36 | -2 |  | 0 | 24.024 | 16443.3542 | 49506.9656 | 6 | 2500
153580 | 2023-08-18 12:48 | 35.55 | POF2.3 (PSt3) | 2023-08-17 08:30 | Luka | 396.3577 | μmol/L | 13.1869 | °C | 1006 | hPa | Humid | 36 | -2 |  | 0 | 24.006 | 16429.4185 | 49500.7576 | 6 | 2500
153592 | 2023-08-18 12:48 | 35.5998 | POF2.3 (PSt3) | 2023-08-17 08:30 | Luka | 396.6599 | μmol/L | 13.1686 | °C | 1006 | hPa | Humid | 36 | -2 |  | 0 | 24.005 | 16430.3292 | 49498.2787 | 6 | 2500
153604 | 2023-08-18 12:48 | 35.6504 | POF2.3 (PSt3) | 2023-08-17 08:30 | Luka | 396.9691 | μmol/L | 13.1441 | °C | 1006 | hPa | Humid | 36 | -2 |  | 0 | 24.006 | 16424.2074 | 49502.3106 | 6 | 2500
153622 | 2023-08-18 12:48 | 35.7002 | POF2.3 (PSt3) | 2023-08-17 08:30 | Luka | 397.3816 | μmol/L | 13.1747 | °C | 1006 | hPa | Humid | 36 | -2 |  | 0 | 23.985 | 16416.0915 | 49509.4236 | 6 | 2500
153633 | 2023-08-18 12:48 | 35.75 | POF2.3 (PSt3) | 2023-08-17 08:30 | Luka | 396.6469 | μmol/L | 13.1808 | °C | 1006 | hPa | Humid | 36 | -2 |  | 0 | 24.001 | 16420.6506 | 49500.6368 | 6 | 2500
153640 | 2023-08-18 12:48 | 35.7998 | POF2.3 (PSt3) | 2023-08-17 08:30 | Luka | 397.1582 | μmol/L | 13.1563 | °C | 1006 | hPa | Humid | 36 | -2 |  | 0 | 23.997 | 16412.1134 | 49506.2735 | 6 | 2500
153659 | 2023-08-18 12:48 | 35.8503 | POF2.3 (PSt3) | 2023-08-17 08:30 | Luka | 397.4821 | μmol/L | 13.1563 | °C | 1006 | hPa | Humid | 36 | -2 |  | 0 | 23.989 | 16410.2988 | 49509.8406 | 6 | 2500
153664 | 2023-08-18 12:48 | 35.9001 | POF2.3 (PSt3) | 2023-08-17 08:30 | Luka | 398.2185 | μmol/L | 13.1502 | °C | 1006 | hPa | Humid | 36 | -2 |  | 0 | 23.973 | 16403.8176 | 49500.2884 | 6 | 2500
153676 | 2023-08-18 12:48 | 35.9498 | POF2.3 (PSt3) | 2023-08-17 08:30 | Luka | 398.212 | μmol/L | 13.1563 | °C | 1006 | hPa | Humid | 36 | -2 |  | 0 | 23.971 | 16398.5801 | 49496.8014 | 6 | 2500
153696 | 2023-08-18 12:48 | 36.0004 | POF2.3 (PSt3) | 2023-08-17 08:30 | Luka | 398.2721 | μmol/L | 13.1379 | °C | 1006 | hPa | Humid | 36 | -2 |  | 0 | 23.976 | 16396.2676 | 49497.7458 | 6 | 2500
153700 | 2023-08-18 12:48 | 36.0503 | POF2.3 (PSt3) | 2023-08-17 08:30 | Luka | 398.0221 | μmol/L | 13.1441 | °C | 1006 | hPa | Humid | 36 | -2 |  | 0 | 23.98 | 16393.8784 | 49497.7324 | 6 | 2500
153712 | 2023-08-18 12:48 | 36.1001 | POF2.3 (PSt3) | 2023-08-17 08:30 | Luka | 398.9566 | μmol/L | 13.1441 | °C | 1006 | hPa | Humid | 36 | -2 |  | 0 | 23.957 | 16381.7068 | 49502.2973 | 6 | 2500
153724 | 2023-08-18 12:48 | 36.1499 | POF2.3 (PSt3) | 2023-08-17 08:30 | Luka | 399.0657 | μmol/L | 13.1563 | °C | 1006 | hPa | Humid | 36 | -2 |  | 0 | 23.95 | 16384.0222 | 49495.7971 | 6 | 2500
153736 | 2023-08-18 12:49 | 36.1996 | POF2.3 (PSt3) | 2023-08-17 08:30 | Luka | 399.5138 | μmol/L | 13.1563 | °C | 1006 | hPa | Humid | 36 | -2 |  | 0 | 23.939 | 16368.9106 | 49498.2131 | 6 | 2500
153748 | 2023-08-18 12:49 | 36.2502 | POF2.3 (PSt3) | 2023-08-17 08:30 | Luka | 399.5804 | μmol/L | 13.1318 | °C | 1006 | hPa | Humid | 36 | -2 |  | 0 | 23.946 | 16365.4926 | 49494.8777 | 6 | 2500
153760 | 2023-08-18 12:49 | 36.3 | POF2.3 (PSt3) | 2023-08-17 08:30 | Luka | 399.5138 | μmol/L | 13.1563 | °C | 1006 | hPa | Humid | 36 | -2 |  | 0 | 23.939 | 16359.4764 | 49496.7192 | 6 | 2500
153772 | 2023-08-18 12:49 | 36.3498 | POF2.3 (PSt3) | 2023-08-17 08:30 | Luka | 399.0509 | μmol/L | 13.1318 | °C | 1006 | hPa | Humid | 36 | -2 |  | 0 | 23.959 | 16361.0498 | 49496.7169 | 6 | 2500
153784 | 2023-08-18 12:49 | 36.4004 | POF2.3 (PSt3) | 2023-08-17 08:30 | Luka | 399.2907 | μmol/L | 13.1747 | °C | 1006 | hPa | Humid | 36 | -2 |  | 0 | 23.938 | 16348.6899 | 49498.9823 | 6 | 2500
153796 | 2023-08-18 12:49 | 36.4502 | POF2.3 (PSt3) | 2023-08-17 08:30 | Luka | 400.0249 | μmol/L | 13.1747 | °C | 1006 | hPa | Humid | 36 | -2 |  | 0 | 23.92 | 16344.1648 | 49492.563 | 6 | 2500
153808 | 2023-08-18 12:49 | 36.5 | POF2.3 (PSt3) | 2023-08-17 08:30 | Luka | 401.3573 | μmol/L | 13.1135 | °C | 1006 | hPa | Humid | 36 | -2 |  | 0 | 23.909 | 16335.0268 | 49499.7036 | 6 | 2500
153820 | 2023-08-18 12:49 | 36.5498 | POF2.3 (PSt3) | 2023-08-17 08:30 | Luka | 401.1357 | μmol/L | 13.1686 | °C | 1006 | hPa | Humid | 36 | -2 |  | 0 | 23.895 | 16331.4965 | 49499.2352 | 6 | 2500
153832 | 2023-08-18 12:49 | 36.6004 | POF2.3 (PSt3) | 2023-08-17 08:30 | Luka | 401.8804 | μmol/L | 13.1624 | °C | 1006 | hPa | Humid | 36 | -2 |  | 0 | 23.879 | 16316.8551 | 49496.0593 | 6 | 2500
153846 | 2023-08-18 12:49 | 36.6501 | POF2.3 (PSt3) | 2023-08-17 08:30 | Luka | 401.6468 | μmol/L | 13.1502 | °C | 1006 | hPa | Humid | 36 | -2 |  | 0 | 23.889 | 16311.7265 | 49503.5167 | 6 | 2500
153861 | 2023-08-18 12:49 | 36.6998 | POF2.3 (PSt3) | 2023-08-17 08:30 | Luka | 401.4674 | μmol/L | 13.1257 | °C | 1006 | hPa | Humid | 36 | -2 |  | 0 | 23.902 | 16303.4984 | 49491.0749 | 6 | 2500
153868 | 2023-08-18 12:49 | 36.7497 | POF2.3 (PSt3) | 2023-08-17 08:30 | Luka | 402.2629 | μmol/L | 13.1502 | °C | 1006 | hPa | Humid | 36 | -2 |  | 0 | 23.874 | 16301.365 | 49498.1726 | 6 | 2500
153880 | 2023-08-18 12:49 | 36.8003 | POF2.3 (PSt3) | 2023-08-17 08:30 | Luka | 401.1203 | μmol/L | 13.1441 | °C | 1006 | hPa | Humid | 36 | -2 |  | 0 | 23.904 | 16300.252 | 49499.8217 | 6 | 2500
153892 | 2023-08-18 12:49 | 36.85 | POF2.3 (PSt3) | 2023-08-17 08:30 | Luka | 402.6015 | μmol/L | 13.1808 | °C | 1006 | hPa | Humid | 36 | -2 |  | 0 | 23.855 | 16291.2496 | 49498.5355 | 6 | 2500
153904 | 2023-08-18 12:49 | 36.8998 | POF2.3 (PSt3) | 2023-08-17 08:30 | Luka | 402.5224 | μmol/L | 13.1379 | °C | 1006 | hPa | Humid | 36 | -2 |  | 0 | 23.872 | 16282.511 | 49495.0622 | 6 | 2500
153916 | 2023-08-18 12:49 | 36.9504 | POF2.3 (PSt3) | 2023-08-17 08:30 | Luka | 402.1743 | μmol/L | 13.1563 | °C | 1006 | hPa | Humid | 36 | -2 |  | 0 | 23.874 | 16276.2676 | 49497.3457 | 6 | 2500
153928 | 2023-08-18 12:49 | 37.0002 | POF2.3 (PSt3) | 2023-08-17 08:30 | Luka | 403.705 | μmol/L | 13.1502 | °C | 1006 | hPa | Humid | 36 | -2 |  | 0 | 23.839 | 16271.1138 | 49502.9585 | 6 | 2500
153940 | 2023-08-18 12:49 | 37.0499 | POF2.3 (PSt3) | 2023-08-17 08:30 | Luka | 404.0643 | μmol/L | 13.1624 | °C | 1006 | hPa | Humid | 36 | -2 |  | 0 | 23.826 | 16264.0039 | 49505.2943 | 6 | 2500
153952 | 2023-08-18 12:49 | 37.0997 | POF2.3 (PSt3) | 2023-08-17 08:30 | Luka | 404.6624 | μmol/L | 13.1441 | °C | 1006 | hPa | Humid | 36 | -2 |  | 0 | 23.818 | 16259.0513 | 49492.4282 | 6 | 2500
153964 | 2023-08-18 12:49 | 37.1503 | POF2.3 (PSt3) | 2023-08-17 08:30 | Luka | 403.6736 | μmol/L | 13.1808 | °C | 1006 | hPa | Humid | 36 | -2 |  | 0 | 23.829 | 16249.5396 | 49491.6253 | 6 | 2500
153976 | 2023-08-18 12:50 | 37.2 | POF2.3 (PSt3) | 2023-08-17 08:30 | Luka | 404.8696 | μmol/L | 13.1441 | °C | 1006 | hPa | Humid | 36 | -2 |  | 0 | 23.813 | 16245.2336 | 49501.149 | 6 | 2500
153988 | 2023-08-18 12:50 | 37.2498 | POF2.3 (PSt3) | 2023-08-17 08:30 | Luka | 404.3062 | μmol/L | 13.1686 | °C | 1006 | hPa | Humid | 36 | -2 |  | 0 | 23.818 | 16240.8665 | 49496.6815 | 6 | 2500
154000 | 2023-08-18 12:50 | 37.3004 | POF2.3 (PSt3) | 2023-08-17 08:30 | Luka | 404.3376 | μmol/L | 13.1379 | °C | 1006 | hPa | Humid | 36 | -2 |  | 0 | 23.828 | 16239.56 | 49494.031 | 6 | 2500
154012 | 2023-08-18 12:50 | 37.3501 | POF2.3 (PSt3) | 2023-08-17 08:30 | Luka | 405.0581 | μmol/L | 13.1624 | °C | 1006 | hPa | Humid | 36 | -2 |  | 0 | 23.802 | 16219.6133 | 49492.4571 | 6 | 2500
154024 | 2023-08-18 12:50 | 37.3998 | POF2.3 (PSt3) | 2023-08-17 08:30 | Luka | 404.4015 | μmol/L | 13.1563 | °C | 1006 | hPa | Humid | 36 | -2 |  | 0 | 23.82 | 16217.0023 | 49495.8995 | 6 | 2500
154036 | 2023-08-18 12:50 | 37.4504 | POF2.3 (PSt3) | 2023-08-17 08:30 | Luka | 405.4378 | μmol/L | 13.1563 | °C | 1006 | hPa | Humid | 36 | -2 |  | 0 | 23.795 | 16207.0594 | 49490.0019 | 6 | 2500
154048 | 2023-08-18 12:50 | 37.5001 | POF2.3 (PSt3) | 2023-08-17 08:30 | Luka | 406.3339 | μmol/L | 13.1747 | °C | 1006 | hPa | Humid | 36 | -2 |  | 0 | 23.767 | 16206.4468 | 49490.6135 | 6 | 2500
154060 | 2023-08-18 12:50 | 37.55 | POF2.3 (PSt3) | 2023-08-17 08:30 | Luka | 405.7392 | μmol/L | 13.1869 | °C | 1006 | hPa | Humid | 36 | -2 |  | 0 | 23.777 | 16199.6892 | 49492.7573 | 6 | 2500
154072 | 2023-08-18 12:50 | 37.5997 | POF2.3 (PSt3) | 2023-08-17 08:30 | Luka | 406.6379 | μmol/L | 13.1624 | °C | 1006 | hPa | Humid | 36 | -2 |  | 0 | 23.764 | 16194.9807 | 49498.4525 | 6 | 2500
154084 | 2023-08-18 12:50 | 37.6503 | POF2.3 (PSt3) | 2023-08-17 08:30 | Luka | 406.1258 | μmol/L | 13.1747 | °C | 1006 | hPa | Humid | 36 | -2 |  | 0 | 23.772 | 16184.3323 | 49494.3912 | 6 | 2500
154097 | 2023-08-18 12:50 | 37.7002 | POF2.3 (PSt3) | 2023-08-17 08:30 | Luka | 406.9591 | μmol/L | 13.1747 | °C | 1006 | hPa | Humid | 36 | -2 |  | 0 | 23.752 | 16180.5756 | 49490.8142 | 6 | 2500
154113 | 2023-08-18 12:50 | 37.7499 | POF2.3 (PSt3) | 2023-08-17 08:30 | Luka | 407.0966 | μmol/L | 13.1624 | °C | 1006 | hPa | Humid | 36 | -2 |  | 0 | 23.753 | 16177.2232 | 49498.0033 | 6 | 2500
154118 | 2023-08-18 12:50 | 37.7998 | POF2.3 (PSt3) | 2023-08-17 08:30 | Luka | 407.8844 | μmol/L | 13.1686 | °C | 1006 | hPa | Humid | 36 | -2 |  | 0 | 23.732 | 16168.3773 | 49499.1015 | 6 | 2500
154132 | 2023-08-18 12:50 | 37.8504 | POF2.3 (PSt3) | 2023-08-17 08:30 | Luka | 406.1074 | μmol/L | 13.193 | °C | 1006 | hPa | Humid | 36 | -2 |  | 0 | 23.766 | 16157.969 | 49487.4848 | 6 | 2500
154144 | 2023-08-18 12:50 | 37.9002 | POF2.3 (PSt3) | 2023-08-17 08:30 | Luka | 407.9079 | μmol/L | 13.1869 | °C | 1006 | hPa | Humid | 36 | -2 |  | 0 | 23.725 | 16152.7146 | 49488.215 | 6 | 2500
154156 | 2023-08-18 12:50 | 37.95 | POF2.3 (PSt3) | 2023-08-17 08:30 | Luka | 407.9619 | μmol/L | 13.1747 | °C | 1006 | hPa | Humid | 36 | -2 |  | 0 | 23.728 | 16158.8862 | 49490.8949 | 6 | 2500
154168 | 2023-08-18 12:50 | 37.9998 | POF2.3 (PSt3) | 2023-08-17 08:30 | Luka | 408.1416 | μmol/L | 13.1624 | °C | 1006 | hPa | Humid | 36 | -2 |  | 0 | 23.728 | 16141.0682 | 49486.0921 | 6 | 2500
154180 | 2023-08-18 12:50 | 38.0503 | POF2.3 (PSt3) | 2023-08-17 08:30 | Luka | 408.7641 | μmol/L | 13.1686 | °C | 1006 | hPa | Humid | 36 | -2 |  | 0 | 23.711 | 16142.9035 | 49490.9629 | 6 | 2500
154192 | 2023-08-18 12:50 | 38.1002 | POF2.3 (PSt3) | 2023-08-17 08:30 | Luka | 408.9502 | μmol/L | 13.1502 | °C | 1006 | hPa | Humid | 36 | -2 |  | 0 | 23.713 | 16132.6033 | 49484.798 | 6 | 2500
154204 | 2023-08-18 12:50 | 38.15 | POF2.3 (PSt3) | 2023-08-17 08:30 | Luka | 408.89 | μmol/L | 13.1686 | °C | 1006 | hPa | Humid | 36 | -2 |  | 0 | 23.708 | 16132.3796 | 49498.2714 | 6 | 2500
154216 | 2023-08-18 12:51 | 38.1997 | POF2.3 (PSt3) | 2023-08-17 08:30 | Luka | 409.2618 | μmol/L | 13.1747 | °C | 1006 | hPa | Humid | 36 | -2 |  | 0 | 23.697 | 16131.664 | 49495.4177 | 6 | 2500
154228 | 2023-08-18 12:51 | 38.2503 | POF2.3 (PSt3) | 2023-08-17 08:30 | Luka | 409.4481 | μmol/L | 13.1563 | °C | 1006 | hPa | Humid | 36 | -2 |  | 0 | 23.699 | 16125.0735 | 49483.9326 | 6 | 2500
154240 | 2023-08-18 12:51 | 38.3001 | POF2.3 (PSt3) | 2023-08-17 08:30 | Luka | 408.9021 | μmol/L | 13.1563 | °C | 1006 | hPa | Humid | 36 | -2 |  | 0 | 23.712 | 16123.9102 | 49493.4402 | 6 | 2500
154252 | 2023-08-18 12:51 | 38.3498 | POF2.3 (PSt3) | 2023-08-17 08:30 | Luka | 410.3862 | μmol/L | 13.1441 | °C | 1006 | hPa | Humid | 36 | -2 |  | 0 | 23.681 | 16110.4813 | 49490.0105 | 6 | 2500
154264 | 2023-08-18 12:51 | 38.4004 | POF2.3 (PSt3) | 2023-08-17 08:30 | Luka | 410.4765 | μmol/L | 13.1379 | °C | 1006 | hPa | Humid | 36 | -2 |  | 0 | 23.681 | 16104.4754 | 49486.0287 | 6 | 2500
154276 | 2023-08-18 12:51 | 38.4503 | POF2.3 (PSt3) | 2023-08-17 08:30 | Luka | 410.5549 | μmol/L | 13.1869 | °C | 1006 | hPa | Humid | 36 | -2 |  | 0 | 23.662 | 16099.9191 | 49485.3326 | 6 | 2500
154288 | 2023-08-18 12:51 | 38.5 | POF2.3 (PSt3) | 2023-08-17 08:30 | Luka | 410.3623 | μmol/L | 13.1257 | °C | 1006 | hPa | Humid | 36 | -2 |  | 0 | 23.688 | 16098.2662 | 49482.6762 | 6 | 2500
154300 | 2023-08-18 12:51 | 38.5498 | POF2.3 (PSt3) | 2023-08-17 08:30 | Luka | 411.6047 | μmol/L | 13.1502 | °C | 1006 | hPa | Humid | 36 | -2 |  | 0 | 23.65 | 16092.2502 | 49488.0365 | 6 | 2500
154312 | 2023-08-18 12:51 | 38.6004 | POF2.3 (PSt3) | 2023-08-17 08:30 | Luka | 411.4718 | μmol/L | 13.1563 | °C | 1006 | hPa | Humid | 36 | -2 |  | 0 | 23.651 | 16083.39 | 49492.8182 | 6 | 2500
154325 | 2023-08-18 12:51 | 38.6502 | POF2.3 (PSt3) | 2023-08-17 08:30 | Luka | 410.9707 | μmol/L | 13.1502 | °C | 1006 | hPa | Humid | 36 | -2 |  | 0 | 23.665 | 16075.8736 | 49493.5527 | 6 | 2500
154341 | 2023-08-18 12:51 | 38.7 | POF2.3 (PSt3) | 2023-08-17 08:30 | Luka | 411.4295 | μmol/L | 13.1563 | °C | 1006 | hPa | Humid | 36 | -2 |  | 0 | 23.652 | 16068.8866 | 49490.1206 | 6 | 2500
154346 | 2023-08-18 12:51 | 38.7498 | POF2.3 (PSt3) | 2023-08-17 08:30 | Luka | 412.6395 | μmol/L | 13.1318 | °C | 1006 | hPa | Humid | 36 | -2 |  | 0 | 23.632 | 16063 | 49487.3916 | 6 | 2500
154360 | 2023-08-18 12:51 | 38.7997 | POF2.3 (PSt3) | 2023-08-17 08:30 | Luka | 412.5606 | μmol/L | 13.1257 | °C | 1006 | hPa | Humid | 36 | -2 |  | 0 | 23.636 | 16062.8794 | 49492.8113 | 6 | 2500
154372 | 2023-08-18 12:51 | 38.8503 | POF2.3 (PSt3) | 2023-08-17 08:30 | Luka | 411.1276 | μmol/L | 13.1624 | °C | 1006 | hPa | Humid | 36 | -2 |  | 0 | 23.657 | 16045.8911 | 49488.8616 | 6 | 2500
154384 | 2023-08-18 12:51 | 38.9001 | POF2.3 (PSt3) | 2023-08-17 08:30 | Luka | 412.2034 | μmol/L | 13.1441 | °C | 1006 | hPa | Humid | 36 | -2 |  | 0 | 23.638 | 16046.4052 | 49486.7213 | 6 | 2500
154396 | 2023-08-18 12:51 | 38.9498 | POF2.3 (PSt3) | 2023-08-17 08:30 | Luka | 413.2945 | μmol/L | 13.1135 | °C | 1006 | hPa | Humid | 36 | -2 |  | 0 | 23.623 | 16032.4276 | 49492.4429 | 6 | 2500
154408 | 2023-08-18 12:51 | 38.9996 | POF2.3 (PSt3) | 2023-08-17 08:30 | Luka | 412.5546 | μmol/L | 13.1318 | °C | 1006 | hPa | Humid | 36 | -2 |  | 0 | 23.634 | 16015.0463 | 49488.1192 | 6 | 2500
154420 | 2023-08-18 12:51 | 39.0502 | POF2.3 (PSt3) | 2023-08-17 08:30 | Luka | 413.8603 | μmol/L | 13.1441 | °C | 1006 | hPa | Humid | 36 | -2 |  | 0 | 23.599 | 16024.7135 | 49488.6563 | 6 | 2500
154432 | 2023-08-18 12:51 | 39.1002 | POF2.3 (PSt3) | 2023-08-17 08:30 | Luka | 413.4595 | μmol/L | 13.1624 | °C | 1006 | hPa | Humid | 36 | -2 |  | 0 | 23.602 | 16012.8169 | 49489.944 | 6 | 2500
154444 | 2023-08-18 12:51 | 39.1499 | POF2.3 (PSt3) | 2023-08-17 08:30 | Luka | 414.1645 | μmol/L | 13.1379 | °C | 1006 | hPa | Humid | 36 | -2 |  | 0 | 23.594 | 16001.6534 | 49487.2278 | 6 | 2500
154456 | 2023-08-18 12:52 | 39.1998 | POF2.3 (PSt3) | 2023-08-17 08:30 | Luka | 415.1037 | μmol/L | 13.1379 | °C | 1006 | hPa | Humid | 36 | -2 |  | 0 | 23.572 | 15990.5026 | 49484.2796 | 6 | 2500
154468 | 2023-08-18 12:52 | 39.2504 | POF2.3 (PSt3) | 2023-08-17 08:30 | Luka | 414.5852 | μmol/L | 13.1441 | °C | 1006 | hPa | Humid | 36 | -2 |  | 0 | 23.582 | 15986.299 | 49494.377 | 6 | 2500
154480 | 2023-08-18 12:52 | 39.3001 | POF2.3 (PSt3) | 2023-08-17 08:30 | Luka | 414.3425 | μmol/L | 13.1747 | °C | 1006 | hPa | Humid | 36 | -2 |  | 0 | 23.577 | 15980.5908 | 49482.74 | 6 | 2500
154492 | 2023-08-18 12:52 | 39.3499 | POF2.3 (PSt3) | 2023-08-17 08:30 | Luka | 414.756 | μmol/L | 13.1441 | °C | 1006 | hPa | Humid | 36 | -2 |  | 0 | 23.578 | 15986.2458 | 49486.7515 | 6 | 2500
154504 | 2023-08-18 12:52 | 39.4005 | POF2.3 (PSt3) | 2023-08-17 08:30 | Luka | 415.263 | μmol/L | 13.1502 | °C | 1006 | hPa | Humid | 36 | -2 |  | 0 | 23.564 | 15979.5919 | 49486.9304 | 6 | 2500
154516 | 2023-08-18 12:52 | 39.4503 | POF2.3 (PSt3) | 2023-08-17 08:30 | Luka | 415.9909 | μmol/L | 13.1502 | °C | 1006 | hPa | Humid | 36 | -2 |  | 0 | 23.547 | 15983.3237 | 49484.3017 | 6 | 2500
154528 | 2023-08-18 12:52 | 39.5 | POF2.3 (PSt3) | 2023-08-17 08:30 | Luka | 415.654 | μmol/L | 13.1441 | °C | 1006 | hPa | Humid | 36 | -2 |  | 0 | 23.557 | 15984.4111 | 49485.2304 | 6 | 2500
154540 | 2023-08-18 12:52 | 39.5499 | POF2.3 (PSt3) | 2023-08-17 08:30 | Luka | 415.7708 | μmol/L | 13.1563 | °C | 1006 | hPa | Humid | 36 | -2 |  | 0 | 23.55 | 15976.8968 | 49487.324 | 6 | 2500
154555 | 2023-08-18 12:52 | 39.5997 | POF2.3 (PSt3) | 2023-08-17 08:30 | Luka | 415.3058 | μmol/L | 13.1502 | °C | 1006 | hPa | Humid | 36 | -2 |  | 0 | 23.563 | 15965.9918 | 49488.6559 | 6 | 2500
154569 | 2023-08-18 12:52 | 39.6503 | POF2.3 (PSt3) | 2023-08-17 08:30 | Luka | 416.4628 | μmol/L | 13.1502 | °C | 1006 | hPa | Humid | 36 | -2 |  | 0 | 23.536 | 15968.1843 | 49486.251 | 6 | 2500
154576 | 2023-08-18 12:52 | 39.7 | POF2.3 (PSt3) | 2023-08-17 08:30 | Luka | 416.2053 | μmol/L | 13.1502 | °C | 1006 | hPa | Humid | 36 | -2 |  | 0 | 23.542 | 15963.1409 | 49484.2185 | 6 | 2500
154588 | 2023-08-18 12:52 | 39.7498 | POF2.3 (PSt3) | 2023-08-17 08:30 | Luka | 416.3457 | μmol/L | 13.1379 | °C | 1006 | hPa | Humid | 36 | -2 |  | 0 | 23.543 | 15957.0727 | 49487.6404 | 6 | 2500
154600 | 2023-08-18 12:52 | 39.7997 | POF2.3 (PSt3) | 2023-08-17 08:30 | Luka | 417.8824 | μmol/L | 13.1502 | °C | 1006 | hPa | Humid | 36 | -2 |  | 0 | 23.503 | 15946.2203 | 49492.195 | 6 | 2500
154612 | 2023-08-18 12:52 | 39.8503 | POF2.3 (PSt3) | 2023-08-17 08:30 | Luka | 416.3967 | μmol/L | 13.1747 | °C | 1006 | hPa | Humid | 36 | -2 |  | 0 | 23.529 | 15947.6743 | 49486.0735 | 6 | 2500
154624 | 2023-08-18 12:52 | 39.9 | POF2.3 (PSt3) | 2023-08-17 08:30 | Luka | 417.8652 | μmol/L | 13.1686 | °C | 1006 | hPa | Humid | 36 | -2 |  | 0 | 23.497 | 15937.6407 | 49485.2488 | 6 | 2500
154636 | 2023-08-18 12:52 | 39.9498 | POF2.3 (PSt3) | 2023-08-17 08:30 | Luka | 417.7302 | μmol/L | 13.1747 | °C | 1006 | hPa | Humid | 36 | -2 |  | 0 | 23.498 | 15925.7835 | 49484.4759 | 6 | 2500
154648 | 2023-08-18 12:52 | 40.0004 | POF2.3 (PSt3) | 2023-08-17 08:30 | Luka | 417.8824 | μmol/L | 13.1502 | °C | 1006 | hPa | Humid | 36 | -2 |  | 0 | 23.503 | 15925.126 | 49484.7061 | 6 | 2500
154660 | 2023-08-18 12:52 | 40.0501 | POF2.3 (PSt3) | 2023-08-17 08:30 | Luka | 419.3344 | μmol/L | 13.1686 | °C | 1006 | hPa | Humid | 36 | -2 |  | 0 | 23.463 | 15925.9546 | 49484.6071 | 6 | 2500
154672 | 2023-08-18 12:52 | 40.0999 | POF2.3 (PSt3) | 2023-08-17 08:30 | Luka | 418.498 | μmol/L | 13.1379 | °C | 1006 | hPa | Humid | 36 | -2 |  | 0 | 23.493 | 15918.1873 | 49483.3844 | 6 | 2500
154684 | 2023-08-18 12:52 | 40.1498 | POF2.3 (PSt3) | 2023-08-17 08:30 | Luka | 418.5183 | μmol/L | 13.1624 | °C | 1006 | hPa | Humid | 36 | -2 |  | 0 | 23.484 | 15911.32 | 49480.6894 | 6 | 2500
154696 | 2023-08-18 12:53 | 40.2004 | POF2.3 (PSt3) | 2023-08-17 08:30 | Luka | 418.3944 | μmol/L | 13.1563 | °C | 1006 | hPa | Humid | 36 | -2 |  | 0 | 23.489 | 15916.7879 | 49482.9718 | 6 | 2500
154708 | 2023-08-18 12:53 | 40.2501 | POF2.3 (PSt3) | 2023-08-17 08:30 | Luka | 419.421 | μmol/L | 13.1686 | °C | 1006 | hPa | Humid | 36 | -2 |  | 0 | 23.461 | 15912.0292 | 49478.418 | 6 | 2500
154720 | 2023-08-18 12:53 | 40.2998 | POF2.3 (PSt3) | 2023-08-17 08:30 | Luka | 418.5558 | μmol/L | 13.1686 | °C | 1006 | hPa | Humid | 36 | -2 |  | 0 | 23.481 | 15902.3196 | 49478.8559 | 6 | 2500
154732 | 2023-08-18 12:53 | 40.3498 | POF2.3 (PSt3) | 2023-08-17 08:30 | Luka | 419.7413 | μmol/L | 13.1502 | °C | 1006 | hPa | Humid | 36 | -2 |  | 0 | 23.46 | 15896.9347 | 49481.5252 | 6 | 2500
154744 | 2023-08-18 12:53 | 40.4004 | POF2.3 (PSt3) | 2023-08-17 08:30 | Luka | 419.8714 | μmol/L | 13.1502 | °C | 1006 | hPa | Humid | 36 | -2 |  | 0 | 23.457 | 15890.6439 | 49482.0401 | 6 | 2500
154756 | 2023-08-18 12:53 | 40.4501 | POF2.3 (PSt3) | 2023-08-17 08:30 | Luka | 419.5794 | μmol/L | 13.1379 | °C | 1006 | hPa | Humid | 36 | -2 |  | 0 | 23.468 | 15881.3059 | 49486.2792 | 6 | 2500
154768 | 2023-08-18 12:53 | 40.4998 | POF2.3 (PSt3) | 2023-08-17 08:30 | Luka | 420.6585 | μmol/L | 13.1441 | °C | 1006 | hPa | Humid | 36 | -2 |  | 0 | 23.441 | 15882.106 | 49484.6444 | 6 | 2500
154780 | 2023-08-18 12:53 | 40.5504 | POF2.3 (PSt3) | 2023-08-17 08:30 | Luka | 420.3488 | μmol/L | 13.1502 | °C | 1006 | hPa | Humid | 36 | -2 |  | 0 | 23.446 | 15870.7568 | 49473.1138 | 6 | 2500
154792 | 2023-08-18 12:53 | 40.6002 | POF2.3 (PSt3) | 2023-08-17 08:30 | Luka | 419.828 | μmol/L | 13.1502 | °C | 1006 | hPa | Humid | 36 | -2 |  | 0 | 23.458 | 15874.8047 | 49479.0636 | 6 | 2500
154806 | 2023-08-18 12:53 | 40.6501 | POF2.3 (PSt3) | 2023-08-17 08:30 | Luka | 421.1637 | μmol/L | 13.1624 | °C | 1006 | hPa | Humid | 36 | -2 |  | 0 | 23.423 | 15861.3115 | 49476.3542 | 6 | 2500
154821 | 2023-08-18 12:53 | 40.6998 | POF2.3 (PSt3) | 2023-08-17 08:30 | Luka | 420.4678 | μmol/L | 13.1624 | °C | 1006 | hPa | Humid | 36 | -2 |  | 0 | 23.439 | 15864.3165 | 49483.3792 | 6 | 2500
154828 | 2023-08-18 12:53 | 40.7496 | POF2.3 (PSt3) | 2023-08-17 08:30 | Luka | 421.5459 | μmol/L | 13.1257 | °C | 1006 | hPa | Humid | 36 | -2 |  | 0 | 23.427 | 15864.6801 | 49481.054 | 6 | 2500
154840 | 2023-08-18 12:53 | 40.8002 | POF2.3 (PSt3) | 2023-08-17 08:30 | Luka | 421.9819 | μmol/L | 13.1257 | °C | 1006 | hPa | Humid | 36 | -2 |  | 0 | 23.417 | 15861.673 | 49479.3214 | 6 | 2500
154852 | 2023-08-18 12:53 | 40.8499 | POF2.3 (PSt3) | 2023-08-17 08:30 | Luka | 421.0291 | μmol/L | 13.1196 | °C | 1006 | hPa | Humid | 36 | -2 |  | 0 | 23.441 | 15852.5016 | 49476.104 | 6 | 2500
154864 | 2023-08-18 12:53 | 40.8998 | POF2.3 (PSt3) | 2023-08-17 08:30 | Luka | 421.425 | μmol/L | 13.1624 | °C | 1006 | hPa | Humid | 36 | -2 |  | 0 | 23.417 | 15845.5432 | 49481.2758 | 6 | 2500
154876 | 2023-08-18 12:53 | 40.9504 | POF2.3 (PSt3) | 2023-08-17 08:30 | Luka | 420.4791 | μmol/L | 13.1502 | °C | 1006 | hPa | Humid | 36 | -2 |  | 0 | 23.443 | 15853.0544 | 49475.9338 | 6 | 2500
154888 | 2023-08-18 12:53 | 41.0001 | POF2.3 (PSt3) | 2023-08-17 08:30 | Luka | 420.9025 | μmol/L | 13.1624 | °C | 1006 | hPa | Humid | 36 | -2 |  | 0 | 23.429 | 15845.0703 | 49483.1552 | 6 | 2500
154900 | 2023-08-18 12:53 | 41.05 | POF2.3 (PSt3) | 2023-08-17 08:30 | Luka | 421.8285 | μmol/L | 13.1502 | °C | 1006 | hPa | Humid | 36 | -2 |  | 0 | 23.412 | 15839.6842 | 49478.7574 | 6 | 2500
154912 | 2023-08-18 12:53 | 41.0997 | POF2.3 (PSt3) | 2023-08-17 08:30 | Luka | 422.6369 | μmol/L | 13.1257 | °C | 1006 | hPa | Humid | 36 | -2 |  | 0 | 23.402 | 15828.3935 | 49477.0087 | 6 | 2500
154932 | 2023-08-18 12:53 | 41.1503 | POF2.3 (PSt3) | 2023-08-17 08:30 | Luka | 421.8722 | μmol/L | 13.1502 | °C | 1006 | hPa | Humid | 36 | -2 |  | 0 | 23.411 | 15826.7309 | 49478.3326 | 6 | 2500
154936 | 2023-08-18 12:54 | 41.2 | POF2.3 (PSt3) | 2023-08-17 08:30 | Luka | 422.03 | μmol/L | 13.1686 | °C | 1006 | hPa | Humid | 36 | -2 |  | 0 | 23.401 | 15821.7496 | 49477.7045 | 6 | 2500
154948 | 2023-08-18 12:54 | 41.2497 | POF2.3 (PSt3) | 2023-08-17 08:30 | Luka | 422.5105 | μmol/L | 13.1686 | °C | 1006 | hPa | Humid | 36 | -2 |  | 0 | 23.39 | 15817.1077 | 49479.5324 | 6 | 2500
154960 | 2023-08-18 12:54 | 41.3003 | POF2.3 (PSt3) | 2023-08-17 08:30 | Luka | 423.8244 | μmol/L | 13.1686 | °C | 1006 | hPa | Humid | 36 | -2 |  | 0 | 23.36 | 15803.9905 | 49484.1863 | 6 | 2500
154980 | 2023-08-18 12:54 | 41.3501 | POF2.3 (PSt3) | 2023-08-17 08:30 | Luka | 422.2754 | μmol/L | 13.1869 | °C | 1006 | hPa | Humid | 36 | -2 |  | 0 | 23.389 | 15799.9173 | 49483.4481 | 6 | 2500
154984 | 2023-08-18 12:54 | 41.3998 | POF2.3 (PSt3) | 2023-08-17 08:30 | Luka | 422.489 | μmol/L | 13.1441 | °C | 1006 | hPa | Humid | 36 | -2 |  | 0 | 23.399 | 15794.389 | 49478.6808 | 6 | 2500
154996 | 2023-08-18 12:54 | 41.4504 | POF2.3 (PSt3) | 2023-08-17 08:30 | Luka | 424.0331 | μmol/L | 13.1318 | °C | 1006 | hPa | Humid | 36 | -2 |  | 0 | 23.368 | 15783.3401 | 49473.1386 | 6 | 2500
155008 | 2023-08-18 12:54 | 41.5002 | POF2.3 (PSt3) | 2023-08-17 08:30 | Luka | 423.6106 | μmol/L | 13.1624 | °C | 1006 | hPa | Humid | 36 | -2 |  | 0 | 23.367 | 15784.4953 | 49481.3239 | 6 | 2500
155028 | 2023-08-18 12:54 | 41.5502 | POF2.3 (PSt3) | 2023-08-17 08:30 | Luka | 423.8793 | μmol/L | 13.1563 | °C | 1006 | hPa | Humid | 36 | -2 |  | 0 | 23.363 | 15781.1925 | 49471.5349 | 6 | 2500
155032 | 2023-08-18 12:54 | 41.5999 | POF2.3 (PSt3) | 2023-08-17 08:30 | Luka | 425.0994 | μmol/L | 13.1686 | °C | 1006 | hPa | Humid | 36 | -2 |  | 0 | 23.331 | 15772.9208 | 49477.0203 | 6 | 2500
155049 | 2023-08-18 12:54 | 41.6504 | POF2.3 (PSt3) | 2023-08-17 08:30 | Luka | 425.2534 | μmol/L | 13.1441 | °C | 1006 | hPa | Humid | 36 | -2 |  | 0 | 23.336 | 15768.6225 | 49476.2221 | 6 | 2500
155056 | 2023-08-18 12:54 | 41.7002 | POF2.3 (PSt3) | 2023-08-17 08:30 | Luka | 425.8653 | μmol/L | 13.1502 | °C | 1006 | hPa | Humid | 36 | -2 |  | 0 | 23.32 | 15759.3724 | 49477.9555 | 6 | 2500
155067 | 2023-08-18 12:54 | 41.7499 | POF2.3 (PSt3) | 2023-08-17 08:30 | Luka | 424.7418 | μmol/L | 13.1747 | °C | 1006 | hPa | Humid | 36 | -2 |  | 0 | 23.337 | 15757.2069 | 49482.4701 | 6 | 2500
155088 | 2023-08-18 12:54 | 41.8004 | POF2.3 (PSt3) | 2023-08-17 08:30 | Luka | 426.0473 | μmol/L | 13.1441 | °C | 1006 | hPa | Humid | 36 | -2 |  | 0 | 23.318 | 15754.0576 | 49474.6126 | 6 | 2500
155100 | 2023-08-18 12:54 | 41.8502 | POF2.3 (PSt3) | 2023-08-17 08:30 | Luka | 425.6284 | μmol/L | 13.1686 | °C | 1006 | hPa | Humid | 36 | -2 |  | 0 | 23.319 | 15754.7404 | 49479.7029 | 6 | 2500
155104 | 2023-08-18 12:54 | 41.8999 | POF2.3 (PSt3) | 2023-08-17 08:30 | Luka | 426.0203 | μmol/L | 13.1747 | °C | 1006 | hPa | Humid | 36 | -2 |  | 0 | 23.308 | 15748.7472 | 49473.9767 | 6 | 2500
155116 | 2023-08-18 12:54 | 41.9497 | POF2.3 (PSt3) | 2023-08-17 08:30 | Luka | 426.1636 | μmol/L | 13.1624 | °C | 1006 | hPa | Humid | 36 | -2 |  | 0 | 23.309 | 15732.5454 | 49476.896 | 6 | 2500
155128 | 2023-08-18 12:54 | 42.0003 | POF2.3 (PSt3) | 2023-08-17 08:30 | Luka | 426.1744 | μmol/L | 13.1502 | °C | 1006 | hPa | Humid | 36 | -2 |  | 0 | 23.313 | 15720.6901 | 49479.1188 | 6 | 2500
155140 | 2023-08-18 12:54 | 42.0501 | POF2.3 (PSt3) | 2023-08-17 08:30 | Luka | 426.7224 | μmol/L | 13.1808 | °C | 1006 | hPa | Humid | 36 | -2 |  | 0 | 23.29 | 15720.2498 | 49481.2507 | 6 | 2500
155152 | 2023-08-18 12:54 | 42.0998 | POF2.3 (PSt3) | 2023-08-17 08:30 | Luka | 427.3036 | μmol/L | 13.1747 | °C | 1006 | hPa | Humid | 36 | -2 |  | 0 | 23.279 | 15712.4487 | 49474.2609 | 6 | 2500
155164 | 2023-08-18 12:54 | 42.1504 | POF2.3 (PSt3) | 2023-08-17 08:30 | Luka | 427.3586 | μmol/L | 13.1624 | °C | 1006 | hPa | Humid | 36 | -2 |  | 0 | 23.282 | 15709.6135 | 49478.8779 | 6 | 2500
155184 | 2023-08-18 12:55 | 42.2002 | POF2.3 (PSt3) | 2023-08-17 08:30 | Luka | 427.27 | μmol/L | 13.1624 | °C | 1006 | hPa | Humid | 36 | -2 |  | 0 | 23.284 | 15700.8757 | 49475.5209 | 6 | 2500
155188 | 2023-08-18 12:55 | 42.2499 | POF2.3 (PSt3) | 2023-08-17 08:30 | Luka | 428.0973 | μmol/L | 13.1808 | °C | 1006 | hPa | Humid | 36 | -2 |  | 0 | 23.259 | 15698.1645 | 49471.1565 | 6 | 2500
155200 | 2023-08-18 12:55 | 42.2998 | POF2.3 (PSt3) | 2023-08-17 08:30 | Luka | 427.6247 | μmol/L | 13.1624 | °C | 1006 | hPa | Humid | 36 | -2 |  | 0 | 23.276 | 15703.7939 | 49480.9215 | 6 | 2500
155212 | 2023-08-18 12:55 | 42.3497 | POF2.3 (PSt3) | 2023-08-17 08:30 | Luka | 427.8573 | μmol/L | 13.1502 | °C | 1006 | hPa | Humid | 36 | -2 |  | 0 | 23.275 | 15697.1286 | 49472.7524 | 6 | 2500
155224 | 2023-08-18 12:55 | 42.4003 | POF2.3 (PSt3) | 2023-08-17 08:30 | Luka | 427.9461 | μmol/L | 13.1502 | °C | 1006 | hPa | Humid | 36 | -2 |  | 0 | 23.273 | 15692.175 | 49476.9158 | 6 | 2500
155236 | 2023-08-18 12:55 | 42.4501 | POF2.3 (PSt3) | 2023-08-17 08:30 | Luka | 428.6734 | μmol/L | 13.1318 | °C | 1006 | hPa | Humid | 36 | -2 |  | 0 | 23.263 | 15690.6817 | 49472.5943 | 6 | 2500
155248 | 2023-08-18 12:55 | 42.4998 | POF2.3 (PSt3) | 2023-08-17 08:30 | Luka | 428.9298 | μmol/L | 13.1441 | °C | 1006 | hPa | Humid | 36 | -2 |  | 0 | 23.253 | 15690.2832 | 49475.5641 | 6 | 2500
155260 | 2023-08-18 12:55 | 42.5505 | POF2.3 (PSt3) | 2023-08-17 08:30 | Luka | 428.5631 | μmol/L | 13.1563 | °C | 1006 | hPa | Humid | 36 | -2 |  | 0 | 23.257 | 15681.3833 | 49471.6465 | 6 | 2500
155272 | 2023-08-18 12:55 | 42.6002 | POF2.3 (PSt3) | 2023-08-17 08:30 | Luka | 428.3799 | μmol/L | 13.1624 | °C | 1006 | hPa | Humid | 36 | -2 |  | 0 | 23.259 | 15680.2004 | 49475.2709 | 6 | 2500
155285 | 2023-08-18 12:55 | 42.65 | POF2.3 (PSt3) | 2023-08-17 08:30 | Luka | 428.3016 | μmol/L | 13.1502 | °C | 1006 | hPa | Humid | 36 | -2 |  | 0 | 23.265 | 15676.0329 | 49474.8364 | 6 | 2500
155301 | 2023-08-18 12:55 | 42.6998 | POF2.3 (PSt3) | 2023-08-17 08:30 | Luka | 428.4191 | μmol/L | 13.1686 | °C | 1006 | hPa | Humid | 36 | -2 |  | 0 | 23.256 | 15671.6218 | 49472.2871 | 6 | 2500
155307 | 2023-08-18 12:55 | 42.7504 | POF2.3 (PSt3) | 2023-08-17 08:30 | Luka | 430.4578 | μmol/L | 13.1318 | °C | 1006 | hPa | Humid | 36 | -2 |  | 0 | 23.223 | 15663.1236 | 49469.5635 | 6 | 2500
155328 | 2023-08-18 12:55 | 42.8002 | POF2.3 (PSt3) | 2023-08-17 08:30 | Luka | 428.7305 | μmol/L | 13.1686 | °C | 1006 | hPa | Humid | 36 | -2 |  | 0 | 23.249 | 15663.4205 | 49468.8313 | 6 | 2500
155332 | 2023-08-18 12:55 | 42.8499 | POF2.3 (PSt3) | 2023-08-17 08:30 | Luka | 430.129 | μmol/L | 13.1502 | °C | 1006 | hPa | Humid | 36 | -2 |  | 0 | 23.224 | 15652.9771 | 49473.1072 | 6 | 2500
155344 | 2023-08-18 12:55 | 42.9004 | POF2.3 (PSt3) | 2023-08-17 08:30 | Luka | 429.2443 | μmol/L | 13.193 | °C | 1006 | hPa | Humid | 36 | -2 |  | 0 | 23.229 | 15639.8944 | 49476.4645 | 6 | 2500
155356 | 2023-08-18 12:55 | 42.9502 | POF2.3 (PSt3) | 2023-08-17 08:30 | Luka | 430.7053 | μmol/L | 13.1563 | °C | 1006 | hPa | Humid | 36 | -2 |  | 0 | 23.209 | 15643.1641 | 49467.5499 | 6 | 2500
155368 | 2023-08-18 12:55 | 42.9999 | POF2.3 (PSt3) | 2023-08-17 08:30 | Luka | 431.024 | μmol/L | 13.1502 | °C | 1006 | hPa | Humid | 36 | -2 |  | 0 | 23.204 | 15630.8053 | 49474.2203 | 6 | 2500
155380 | 2023-08-18 12:55 | 43.0498 | POF2.3 (PSt3) | 2023-08-17 08:30 | Luka | 429.538 | μmol/L | 13.1624 | °C | 1006 | hPa | Humid | 36 | -2 |  | 0 | 23.233 | 15629.5107 | 49467.4036 | 6 | 2500
155392 | 2023-08-18 12:55 | 43.1004 | POF2.3 (PSt3) | 2023-08-17 08:30 | Luka | 430.7896 | μmol/L | 13.1624 | °C | 1006 | hPa | Humid | 36 | -2 |  | 0 | 23.205 | 15631.1964 | 49468.465 | 6 | 2500
155412 | 2023-08-18 12:55 | 43.1502 | POF2.3 (PSt3) | 2023-08-17 08:30 | Luka | 430.974 | μmol/L | 13.1563 | °C | 1006 | hPa | Humid | 36 | -2 |  | 0 | 23.203 | 15622.016 | 49467.1794 | 6 | 2500
155424 | 2023-08-18 12:56 | 43.1999 | POF2.3 (PSt3) | 2023-08-17 08:30 | Luka | 430.9896 | μmol/L | 13.1379 | °C | 1006 | hPa | Humid | 36 | -2 |  | 0 | 23.209 | 15621.0225 | 49466.5164 | 6 | 2500
155428 | 2023-08-18 12:56 | 43.2497 | POF2.3 (PSt3) | 2023-08-17 08:30 | Luka | 430.9085 | μmol/L | 13.1808 | °C | 1006 | hPa | Humid | 36 | -2 |  | 0 | 23.196 | 15612.9622 | 49478.6005 | 6 | 2500
155440 | 2023-08-18 12:56 | 43.3004 | POF2.3 (PSt3) | 2023-08-17 08:30 | Luka | 432.5855 | μmol/L | 13.1624 | °C | 1006 | hPa | Humid | 36 | -2 |  | 0 | 23.165 | 15612.8046 | 49476.325 | 6 | 2500
155452 | 2023-08-18 12:56 | 43.3502 | POF2.3 (PSt3) | 2023-08-17 08:30 | Luka | 432.4106 | μmol/L | 13.1563 | °C | 1006 | hPa | Humid | 36 | -2 |  | 0 | 23.171 | 15604.3992 | 49474.4289 | 6 | 2500
155464 | 2023-08-18 12:56 | 43.3999 | POF2.3 (PSt3) | 2023-08-17 08:30 | Luka | 431.7261 | μmol/L | 13.1686 | °C | 1006 | hPa | Humid | 36 | -2 |  | 0 | 23.182 | 15598.5957 | 49469.839 | 6 | 2500
155476 | 2023-08-18 12:56 | 43.4497 | POF2.3 (PSt3) | 2023-08-17 08:30 | Luka | 432.6704 | μmol/L | 13.1686 | °C | 1006 | hPa | Humid | 36 | -2 |  | 0 | 23.161 | 15598.1341 | 49471.1074 | 6 | 2500
155488 | 2023-08-18 12:56 | 43.5004 | POF2.3 (PSt3) | 2023-08-17 08:30 | Luka | 432.4004 | μmol/L | 13.1686 | °C | 1006 | hPa | Humid | 36 | -2 |  | 0 | 23.167 | 15584.7784 | 49466.1706 | 6 | 2500
155508 | 2023-08-18 12:56 | 43.5502 | POF2.3 (PSt3) | 2023-08-17 08:30 | Luka | 432.1755 | μmol/L | 13.1686 | °C | 1006 | hPa | Humid | 36 | -2 |  | 0 | 23.172 | 15588.7702 | 49467.4267 | 6 | 2500
155512 | 2023-08-18 12:56 | 43.6 | POF2.3 (PSt3) | 2023-08-17 08:30 | Luka | 431.8108 | μmol/L | 13.1747 | °C | 1006 | hPa | Humid | 36 | -2 |  | 0 | 23.178 | 15576.5092 | 49473.1436 | 6 | 2500
155525 | 2023-08-18 12:56 | 43.6498 | POF2.3 (PSt3) | 2023-08-17 08:30 | Luka | 432.8557 | μmol/L | 13.1624 | °C | 1006 | hPa | Humid | 36 | -2 |  | 0 | 23.159 | 15578.1324 | 49464.817 | 6 | 2500
155541 | 2023-08-18 12:56 | 43.7004 | POF2.3 (PSt3) | 2023-08-17 08:30 | Luka | 433.5823 | μmol/L | 13.1563 | °C | 1006 | hPa | Humid | 36 | -2 |  | 0 | 23.145 | 15584.3951 | 49468.4204 | 6 | 2500
155548 | 2023-08-18 12:56 | 43.75 | POF2.3 (PSt3) | 2023-08-17 08:30 | Luka | 432.9356 | μmol/L | 13.1747 | °C | 1006 | hPa | Humid | 36 | -2 |  | 0 | 23.153 | 15575.8781 | 49474.9463 | 6 | 2500
155560 | 2023-08-18 12:56 | 43.7999 | POF2.3 (PSt3) | 2023-08-17 08:30 | Luka | 433.1159 | μmol/L | 13.1747 | °C | 1006 | hPa | Humid | 36 | -2 |  | 0 | 23.149 | 15565.9769 | 49466.6608 | 6 | 2500
155572 | 2023-08-18 12:56 | 43.8497 | POF2.3 (PSt3) | 2023-08-17 08:30 | Luka | 433.3564 | μmol/L | 13.2114 | °C | 1006 | hPa | Humid | 36 | -2 |  | 0 | 23.131 | 15567.1493 | 49473.984 | 6 | 2500
155584 | 2023-08-18 12:56 | 43.9003 | POF2.3 (PSt3) | 2023-08-17 08:30 | Luka | 432.3952 | μmol/L | 13.1747 | °C | 1006 | hPa | Humid | 36 | -2 |  | 0 | 23.165 | 15558.9879 | 49465.9526 | 6 | 2500
155596 | 2023-08-18 12:56 | 43.9501 | POF2.3 (PSt3) | 2023-08-17 08:30 | Luka | 433.9786 | μmol/L | 13.1686 | °C | 1006 | hPa | Humid | 36 | -2 |  | 0 | 23.132 | 15558.9264 | 49472.798 | 6 | 2500
155608 | 2023-08-18 12:56 | 43.9998 | POF2.3 (PSt3) | 2023-08-17 08:30 | Luka | 434.3756 | μmol/L | 13.1808 | °C | 1006 | hPa | Humid | 36 | -2 |  | 0 | 23.119 | 15552.9146 | 49469.0275 | 6 | 2500
155620 | 2023-08-18 12:56 | 44.0504 | POF2.3 (PSt3) | 2023-08-17 08:30 | Luka | 433.3815 | μmol/L | 13.1808 | °C | 1006 | hPa | Humid | 36 | -2 |  | 0 | 23.141 | 15548.3309 | 49465.9114 | 6 | 2500
155632 | 2023-08-18 12:56 | 44.1003 | POF2.3 (PSt3) | 2023-08-17 08:30 | Luka | 434.9744 | μmol/L | 13.1686 | °C | 1006 | hPa | Humid | 36 | -2 |  | 0 | 23.11 | 15539.0196 | 49471.8486 | 6 | 2500
155644 | 2023-08-18 12:56 | 44.1501 | POF2.3 (PSt3) | 2023-08-17 08:30 | Luka | 435.6904 | μmol/L | 13.1808 | °C | 1006 | hPa | Humid | 36 | -2 |  | 0 | 23.09 | 15539.4549 | 49467.973 | 6 | 2500
155656 | 2023-08-18 12:57 | 44.1999 | POF2.3 (PSt3) | 2023-08-17 08:30 | Luka | 434.5517 | μmol/L | 13.1869 | °C | 1006 | hPa | Humid | 36 | -2 |  | 0 | 23.113 | 15541.0141 | 49461.695 | 6 | 2500
155668 | 2023-08-18 12:57 | 44.2499 | POF2.3 (PSt3) | 2023-08-17 08:30 | Luka | 434.7328 | μmol/L | 13.1869 | °C | 1006 | hPa | Humid | 36 | -2 |  | 0 | 23.109 | 15530.6966 | 49474.4812 | 6 | 2500
155680 | 2023-08-18 12:57 | 44.2997 | POF2.3 (PSt3) | 2023-08-17 08:30 | Luka | 434.8688 | μmol/L | 13.1869 | °C | 1006 | hPa | Humid | 36 | -2 |  | 0 | 23.106 | 15524.3919 | 49471.5583 | 6 | 2500
155692 | 2023-08-18 12:57 | 44.3504 | POF2.3 (PSt3) | 2023-08-17 08:30 | Luka | 436.0689 | μmol/L | 13.1624 | °C | 1006 | hPa | Humid | 36 | -2 |  | 0 | 23.088 | 15515.1036 | 49462.5333 | 6 | 2500
155704 | 2023-08-18 12:57 | 44.4001 | POF2.3 (PSt3) | 2023-08-17 08:30 | Luka | 435.1861 | μmol/L | 13.1869 | °C | 1006 | hPa | Humid | 36 | -2 |  | 0 | 23.099 | 15514.1078 | 49468.724 | 6 | 2500
155716 | 2023-08-18 12:57 | 44.4499 | POF2.3 (PSt3) | 2023-08-17 08:30 | Luka | 437.5121 | μmol/L | 13.1808 | °C | 1006 | hPa | Humid | 36 | -2 |  | 0 | 23.05 | 15503.9246 | 49473.4906 | 6 | 2500
155728 | 2023-08-18 12:57 | 44.4996 | POF2.3 (PSt3) | 2023-08-17 08:30 | Luka | 435.9385 | μmol/L | 13.2114 | °C | 1006 | hPa | Humid | 36 | -2 |  | 0 | 23.074 | 15498.7088 | 49467.0923 | 6 | 2500
155740 | 2023-08-18 12:57 | 44.5503 | POF2.3 (PSt3) | 2023-08-17 08:30 | Luka | 436.6456 | μmol/L | 13.1808 | °C | 1006 | hPa | Humid | 36 | -2 |  | 0 | 23.069 | 15481.9047 | 49468.599 | 6 | 2500
155752 | 2023-08-18 12:57 | 44.6001 | POF2.3 (PSt3) | 2023-08-17 08:30 | Luka | 436.6961 | μmol/L | 13.1747 | °C | 1006 | hPa | Humid | 36 | -2 |  | 0 | 23.07 | 15484.6971 | 49469.794 | 6 | 2500
155766 | 2023-08-18 12:57 | 44.6498 | POF2.3 (PSt3) | 2023-08-17 08:30 | Luka | 438.3184 | μmol/L | 13.1441 | °C | 1006 | hPa | Humid | 36 | -2 |  | 0 | 23.045 | 15468.9972 | 49469.4318 | 6 | 2500
155777 | 2023-08-18 12:57 | 44.6997 | POF2.3 (PSt3) | 2023-08-17 08:30 | Luka | 437.0965 | μmol/L | 13.1869 | °C | 1006 | hPa | Humid | 36 | -2 |  | 0 | 23.057 | 15476.4034 | 49465.7157 | 6 | 2500
155788 | 2023-08-18 12:57 | 44.7503 | POF2.3 (PSt3) | 2023-08-17 08:30 | Luka | 438.2678 | μmol/L | 13.1502 | °C | 1006 | hPa | Humid | 36 | -2 |  | 0 | 23.044 | 15467.9175 | 49463.7426 | 6 | 2500
155800 | 2023-08-18 12:57 | 44.8001 | POF2.3 (PSt3) | 2023-08-17 08:30 | Luka | 438.4868 | μmol/L | 13.1624 | °C | 1006 | hPa | Humid | 36 | -2 |  | 0 | 23.035 | 15460.7817 | 49463.4221 | 6 | 2500
155812 | 2023-08-18 12:57 | 44.85 | POF2.3 (PSt3) | 2023-08-17 08:30 | Luka | 438.1208 | μmol/L | 13.1624 | °C | 1006 | hPa | Humid | 36 | -2 |  | 0 | 23.043 | 15458.5139 | 49466.3642 | 6 | 2500
155824 | 2023-08-18 12:57 | 44.8998 | POF2.3 (PSt3) | 2023-08-17 08:30 | Luka | 437.5675 | μmol/L | 13.1686 | °C | 1006 | hPa | Humid | 36 | -2 |  | 0 | 23.053 | 15454.9573 | 49464.5298 | 6 | 2500
155836 | 2023-08-18 12:57 | 44.9504 | POF2.3 (PSt3) | 2023-08-17 08:30 | Luka | 438.3662 | μmol/L | 13.1992 | °C | 1006 | hPa | Humid | 36 | -2 |  | 0 | 23.025 | 15452.9647 | 49462.988 | 6 | 2500
155856 | 2023-08-18 12:57 | 45.0001 | POF2.3 (PSt3) | 2023-08-17 08:30 | Luka | 438.8074 | μmol/L | 13.1624 | °C | 1006 | hPa | Humid | 36 | -2 |  | 0 | 23.028 | 15440.9143 | 49460.8024 | 6 | 2500
155860 | 2023-08-18 12:57 | 45.0499 | POF2.3 (PSt3) | 2023-08-17 08:30 | Luka | 439.4954 | μmol/L | 13.1624 | °C | 1006 | hPa | Humid | 36 | -2 |  | 0 | 23.013 | 15447.7198 | 49465.6298 | 6 | 2500
155872 | 2023-08-18 12:57 | 45.1004 | POF2.3 (PSt3) | 2023-08-17 08:30 | Luka | 440.0008 | μmol/L | 13.1624 | °C | 1006 | hPa | Humid | 36 | -2 |  | 0 | 23.002 | 15436.8591 | 49465.3548 | 6 | 2500
155884 | 2023-08-18 12:57 | 45.1503 | POF2.3 (PSt3) | 2023-08-17 08:30 | Luka | 439.5461 | μmol/L | 13.1563 | °C | 1006 | hPa | Humid | 36 | -2 |  | 0 | 23.014 | 15435.6191 | 49466.5178 | 6 | 2500
155904 | 2023-08-18 12:58 | 45.1999 | POF2.3 (PSt3) | 2023-08-17 08:30 | Luka | 439.6235 | μmol/L | 13.1747 | °C | 1006 | hPa | Humid | 36 | -2 |  | 0 | 23.006 | 15419.5415 | 49461.8958 | 6 | 2500
155908 | 2023-08-18 12:58 | 45.2497 | POF2.3 (PSt3) | 2023-08-17 08:30 | Luka | 440.8341 | μmol/L | 13.1563 | °C | 1006 | hPa | Humid | 36 | -2 |  | 0 | 22.986 | 15421.0151 | 49465.8362 | 6 | 2500
155920 | 2023-08-18 12:58 | 45.3003 | POF2.3 (PSt3) | 2023-08-17 08:30 | Luka | 441.2904 | μmol/L | 13.1624 | °C | 1006 | hPa | Humid | 36 | -2 |  | 0 | 22.974 | 15414.4542 | 49465.0542 | 6 | 2500
155940 | 2023-08-18 12:58 | 45.3501 | POF2.3 (PSt3) | 2023-08-17 08:30 | Luka | 440.9867 | μmol/L | 13.1379 | °C | 1006 | hPa | Humid | 36 | -2 |  | 0 | 22.989 | 15415.5798 | 49469.0805 | 6 | 2500
155944 | 2023-08-18 12:58 | 45.3998 | POF2.3 (PSt3) | 2023-08-17 08:30 | Luka | 441.0917 | μmol/L | 13.1808 | °C | 1006 | hPa | Humid | 36 | -2 |  | 0 | 22.972 | 15406.3226 | 49464.3979 | 6 | 2500
155956 | 2023-08-18 12:58 | 45.4497 | POF2.3 (PSt3) | 2023-08-17 08:30 | Luka | 440.41 | μmol/L | 13.1686 | °C | 1006 | hPa | Humid | 36 | -2 |  | 0 | 22.991 | 15405.0718 | 49467.3651 | 6 | 2500
155976 | 2023-08-18 12:58 | 45.5003 | POF2.3 (PSt3) | 2023-08-17 08:30 | Luka | 442.1314 | μmol/L | 13.1502 | °C | 1006 | hPa | Humid | 36 | -2 |  | 0 | 22.96 | 15401.4544 | 49464.4279 | 6 | 2500
155980 | 2023-08-18 12:58 | 45.5501 | POF2.3 (PSt3) | 2023-08-17 08:30 | Luka | 440.0152 | μmol/L | 13.1441 | °C | 1006 | hPa | Humid | 36 | -2 |  | 0 | 23.008 | 15395.0194 | 49467.2374 | 6 | 2500
155994 | 2023-08-18 12:58 | 45.5999 | POF2.3 (PSt3) | 2023-08-17 08:30 | Luka | 441.5627 | μmol/L | 13.1686 | °C | 1006 | hPa | Humid | 36 | -2 |  | 0 | 22.966 | 15386.9707 | 49461.1333 | 6 | 2500
156009 | 2023-08-18 12:58 | 45.6497 | POF2.3 (PSt3) | 2023-08-17 08:30 | Luka | 441.5721 | μmol/L | 13.1563 | °C | 1006 | hPa | Humid | 36 | -2 |  | 0 | 22.97 | 15379.605 | 49465.6937 | 6 | 2500
156023 | 2023-08-18 12:58 | 45.7005 | POF2.3 (PSt3) | 2023-08-17 08:30 | Luka | 442.3949 | μmol/L | 13.1686 | °C | 1006 | hPa | Humid | 36 | -2 |  | 0 | 22.948 | 15387.2876 | 49458.0963 | 6 | 2500
156036 | 2023-08-18 12:58 | 45.7502 | POF2.3 (PSt3) | 2023-08-17 08:30 | Luka | 441.1887 | μmol/L | 13.1747 | °C | 1006 | hPa | Humid | 36 | -2 |  | 0 | 22.972 | 15371.0115 | 49459.961 | 6 | 2500
156040 | 2023-08-18 12:58 | 45.8 | POF2.3 (PSt3) | 2023-08-17 08:30 | Luka | 442.5895 | μmol/L | 13.1563 | °C | 1006 | hPa | Humid | 36 | -2 |  | 0 | 22.948 | 15366.1581 | 49458.0841 | 6 | 2500
156052 | 2023-08-18 12:58 | 45.8498 | POF2.3 (PSt3) | 2023-08-17 08:30 | Luka | 443.1087 | μmol/L | 13.1441 | °C | 1006 | hPa | Humid | 36 | -2 |  | 0 | 22.941 | 15352.7582 | 49463.6293 | 6 | 2500
156064 | 2023-08-18 12:58 | 45.9004 | POF2.3 (PSt3) | 2023-08-17 08:30 | Luka | 443.3776 | μmol/L | 13.1563 | °C | 1006 | hPa | Humid | 36 | -2 |  | 0 | 22.931 | 15350.9406 | 49460.1347 | 6 | 2500
156084 | 2023-08-18 12:58 | 45.9502 | POF2.3 (PSt3) | 2023-08-17 08:30 | Luka | 442.5014 | μmol/L | 13.2114 | °C | 1006 | hPa | Humid | 36 | -2 |  | 0 | 22.931 | 15342.4752 | 49465.8956 | 6 | 2500
156088 | 2023-08-18 12:58 | 45.9999 | POF2.3 (PSt3) | 2023-08-17 08:30 | Luka | 443.0296 | μmol/L | 13.1869 | °C | 1006 | hPa | Humid | 36 | -2 |  | 0 | 22.928 | 15334.8501 | 49469.9133 | 6 | 2500
156100 | 2023-08-18 12:58 | 46.0497 | POF2.3 (PSt3) | 2023-08-17 08:30 | Luka | 444.3629 | μmol/L | 13.1441 | °C | 1006 | hPa | Humid | 36 | -2 |  | 0 | 22.914 | 15332.029 | 49468.4298 | 6 | 2500
156112 | 2023-08-18 12:58 | 46.1003 | POF2.3 (PSt3) | 2023-08-17 08:30 | Luka | 443.7634 | μmol/L | 13.1992 | °C | 1006 | hPa | Humid | 36 | -2 |  | 0 | 22.908 | 15332.8939 | 49462.0015 | 6 | 2500
156132 | 2023-08-18 12:58 | 46.15 | POF2.3 (PSt3) | 2023-08-17 08:30 | Luka | 444.9034 | μmol/L | 13.1686 | °C | 1006 | hPa | Humid | 36 | -2 |  | 0 | 22.894 | 15326.7881 | 49467.8481 | 6 | 2500
156136 | 2023-08-18 12:59 | 46.1998 | POF2.3 (PSt3) | 2023-08-17 08:30 | Luka | 443.9304 | μmol/L | 13.1624 | °C | 1006 | hPa | Humid | 36 | -2 |  | 0 | 22.917 | 15323.6215 | 49468.0387 | 6 | 2500
156148 | 2023-08-18 12:59 | 46.2504 | POF2.3 (PSt3) | 2023-08-17 08:30 | Luka | 444.1583 | μmol/L | 13.1686 | °C | 1006 | hPa | Humid | 36 | -2 |  | 0 | 22.91 | 15316.6564 | 49460.3036 | 6 | 2500
156168 | 2023-08-18 12:59 | 46.3002 | POF2.3 (PSt3) | 2023-08-17 08:30 | Luka | 444.4567 | μmol/L | 13.2053 | °C | 1006 | hPa | Humid | 36 | -2 |  | 0 | 22.891 | 15309.0864 | 49466.745 | 6 | 2500
156172 | 2023-08-18 12:59 | 46.3499 | POF2.3 (PSt3) | 2023-08-17 08:30 | Luka | 446.1402 | μmol/L | 13.1379 | °C | 1006 | hPa | Humid | 36 | -2 |  | 0 | 22.878 | 15308.051 | 49463.2722 | 6 | 2500
156184 | 2023-08-18 12:59 | 46.3996 | POF2.3 (PSt3) | 2023-08-17 08:30 | Luka | 446.365 | μmol/L | 13.1502 | °C | 1006 | hPa | Humid | 36 | -2 |  | 0 | 22.869 | 15298.2611 | 49459.5366 | 6 | 2500
156196 | 2023-08-18 12:59 | 46.4503 | POF2.3 (PSt3) | 2023-08-17 08:30 | Luka | 445.2584 | μmol/L | 13.193 | °C | 1006 | hPa | Humid | 36 | -2 |  | 0 | 22.878 | 15293.3409 | 49463.835 | 6 | 2500
156216 | 2023-08-18 12:59 | 46.5002 | POF2.3 (PSt3) | 2023-08-17 08:30 | Luka | 446.6882 | μmol/L | 13.1563 | °C | 1006 | hPa | Humid | 36 | -2 |  | 0 | 22.86 | 15287.9959 | 49462.307 | 6 | 2500
156221 | 2023-08-18 12:59 | 46.5498 | POF2.3 (PSt3) | 2023-08-17 08:30 | Luka | 446.7595 | μmol/L | 13.1869 | °C | 1006 | hPa | Humid | 36 | -2 |  | 0 | 22.848 | 15283.103 | 49456.6255 | 6 | 2500
156237 | 2023-08-18 12:59 | 46.6004 | POF2.3 (PSt3) | 2023-08-17 08:30 | Luka | 445.4541 | μmol/L | 13.1808 | °C | 1006 | hPa | Humid | 36 | -2 |  | 0 | 22.878 | 15277.6566 | 49463.5097 | 6 | 2500
156244 | 2023-08-18 12:59 | 46.6501 | POF2.3 (PSt3) | 2023-08-17 08:30 | Luka | 445.8415 | μmol/L | 13.1624 | °C | 1006 | hPa | Humid | 36 | -2 |  | 0 | 22.876 | 15272.7624 | 49461.8661 | 6 | 2500
156256 | 2023-08-18 12:59 | 46.6999 | POF2.3 (PSt3) | 2023-08-17 08:30 | Luka | 446.8355 | μmol/L | 13.2114 | °C | 1006 | hPa | Humid | 36 | -2 |  | 0 | 22.838 | 15270.5038 | 49459.0724 | 6 | 2500
156268 | 2023-08-18 12:59 | 46.7497 | POF2.3 (PSt3) | 2023-08-17 08:30 | Luka | 445.5629 | μmol/L | 13.2237 | °C | 1006 | hPa | Humid | 36 | -2 |  | 0 | 22.861 | 15266.274 | 49458.1754 | 6 | 2500
156280 | 2023-08-18 12:59 | 46.8002 | POF2.3 (PSt3) | 2023-08-17 08:30 | Luka | 448.2038 | μmol/L | 13.1379 | °C | 1006 | hPa | Humid | 36 | -2 |  | 0 | 22.834 | 15265.3053 | 49462.1744 | 6 | 2500
156292 | 2023-08-18 12:59 | 46.85 | POF2.3 (PSt3) | 2023-08-17 08:30 | Luka | 447.0028 | μmol/L | 13.1747 | °C | 1006 | hPa | Humid | 36 | -2 |  | 0 | 22.847 | 15264.2801 | 49464.2739 | 6 | 2500
156304 | 2023-08-18 12:59 | 46.8998 | POF2.3 (PSt3) | 2023-08-17 08:30 | Luka | 446.8622 | μmol/L | 13.1747 | °C | 1006 | hPa | Humid | 36 | -2 |  | 0 | 22.85 | 15265.9797 | 49461.3681 | 6 | 2500
156316 | 2023-08-18 12:59 | 46.9504 | POF2.3 (PSt3) | 2023-08-17 08:30 | Luka | 447.7025 | μmol/L | 13.1808 | °C | 1006 | hPa | Humid | 36 | -2 |  | 0 | 22.83 | 15257.8014 | 49459.4429 | 6 | 2500
156336 | 2023-08-18 12:59 | 47.0002 | POF2.3 (PSt3) | 2023-08-17 08:30 | Luka | 447.4632 | μmol/L | 13.1869 | °C | 1006 | hPa | Humid | 36 | -2 |  | 0 | 22.833 | 15252.5388 | 49459.514 | 6 | 2500
156340 | 2023-08-18 12:59 | 47.05 | POF2.3 (PSt3) | 2023-08-17 08:30 | Luka | 449.4243 | μmol/L | 13.1441 | °C | 1006 | hPa | Humid | 36 | -2 |  | 0 | 22.806 | 15250.1323 | 49462.1313 | 6 | 2500
156352 | 2023-08-18 12:59 | 47.0997 | POF2.3 (PSt3) | 2023-08-17 08:30 | Luka | 449.5011 | μmol/L | 13.1686 | °C | 1006 | hPa | Humid | 36 | -2 |  | 0 | 22.796 | 15236.756 | 49461.2212 | 6 | 2500
156364 | 2023-08-18 12:59 | 47.1503 | POF2.3 (PSt3) | 2023-08-17 08:30 | Luka | 448.392 | μmol/L | 13.1379 | °C | 1006 | hPa | Humid | 36 | -2 |  | 0 | 22.83 | 15234.7489 | 49458.7486 | 6 | 2500
156376 | 2023-08-18 13:00 | 47.2 | POF2.3 (PSt3) | 2023-08-17 08:30 | Luka | 448.7509 | μmol/L | 13.1624 | °C | 1006 | hPa | Humid | 36 | -2 |  | 0 | 22.814 | 15229.7376 | 49460.5751 | 6 | 2500
156388 | 2023-08-18 13:00 | 47.2499 | POF2.3 (PSt3) | 2023-08-17 08:30 | Luka | 448.4507 | μmol/L | 13.1869 | °C | 1006 | hPa | Humid | 36 | -2 |  | 0 | 22.812 | 15229.5452 | 49460.9624 | 6 | 2500
156400 | 2023-08-18 13:00 | 47.2997 | POF2.3 (PSt3) | 2023-08-17 08:30 | Luka | 449.3299 | μmol/L | 13.1441 | °C | 1006 | hPa | Humid | 36 | -2 |  | 0 | 22.808 | 15216.7541 | 49455.6637 | 6 | 2500
156412 | 2023-08-18 13:00 | 47.3502 | POF2.3 (PSt3) | 2023-08-17 08:30 | Luka | 450.1198 | μmol/L | 13.1624 | °C | 1006 | hPa | Humid | 36 | -2 |  | 0 | 22.785 | 15220.884 | 49459.5429 | 6 | 2500
156432 | 2023-08-18 13:00 | 47.4 | POF2.3 (PSt3) | 2023-08-17 08:30 | Luka | 450.0813 | μmol/L | 13.1502 | °C | 1006 | hPa | Humid | 36 | -2 |  | 0 | 22.79 | 15207.6245 | 49458.8872 | 6 | 2500
156436 | 2023-08-18 13:00 | 47.4498 | POF2.3 (PSt3) | 2023-08-17 08:30 | Luka | 450.3651 | μmol/L | 13.1502 | °C | 1006 | hPa | Humid | 36 | -2 |  | 0 | 22.784 | 15206.2109 | 49456.3827 | 6 | 2500
156448 | 2023-08-18 13:00 | 47.5004 | POF2.3 (PSt3) | 2023-08-17 08:30 | Luka | 449.4924 | μmol/L | 13.1808 | °C | 1006 | hPa | Humid | 36 | -2 |  | 0 | 22.792 | 15201.1612 | 49465.105 | 6 | 2500
156466 | 2023-08-18 13:00 | 47.5501 | POF2.3 (PSt3) | 2023-08-17 08:30 | Luka | 451.0541 | μmol/L | 13.1808 | °C | 1006 | hPa | Humid | 36 | -2 |  | 0 | 22.759 | 15188.3754 | 49459.0331 | 6 | 2500
156479 | 2023-08-18 13:00 | 47.6 | POF2.3 (PSt3) | 2023-08-17 08:30 | Luka | 450.7222 | μmol/L | 13.1808 | °C | 1006 | hPa | Humid | 36 | -2 |  | 0 | 22.766 | 15183.012 | 49456.8333 | 6 | 2500
156484 | 2023-08-18 13:00 | 47.6497 | POF2.3 (PSt3) | 2023-08-17 08:30 | Luka | 450.309 | μmol/L | 13.1624 | °C | 1006 | hPa | Humid | 36 | -2 |  | 0 | 22.781 | 15171.9825 | 49458.2263 | 6 | 2500
156496 | 2023-08-18 13:00 | 47.7004 | POF2.3 (PSt3) | 2023-08-17 08:30 | Luka | 452.3326 | μmol/L | 13.1869 | °C | 1006 | hPa | Humid | 36 | -2 |  | 0 | 22.73 | 15173.8219 | 49458.2915 | 6 | 2500
156516 | 2023-08-18 13:00 | 47.75 | POF2.3 (PSt3) | 2023-08-17 08:30 | Luka | 451.4465 | μmol/L | 13.1624 | °C | 1006 | hPa | Humid | 36 | -2 |  | 0 | 22.757 | 15164.7483 | 49457.1655 | 6 | 2500
156520 | 2023-08-18 13:00 | 47.7998 | POF2.3 (PSt3) | 2023-08-17 08:30 | Luka | 451.3819 | μmol/L | 13.1869 | °C | 1006 | hPa | Humid | 36 | -2 |  | 0 | 22.75 | 15154.6743 | 49460.6934 | 6 | 2500
156532 | 2023-08-18 13:00 | 47.8504 | POF2.3 (PSt3) | 2023-08-17 08:30 | Luka | 452.9729 | μmol/L | 13.1563 | °C | 1006 | hPa | Humid | 36 | -2 |  | 0 | 22.727 | 15148.7678 | 49446.6205 | 6 | 2500
156552 | 2023-08-18 13:00 | 47.9001 | POF2.3 (PSt3) | 2023-08-17 08:30 | Luka | 452.7177 | μmol/L | 13.1808 | °C | 1006 | hPa | Humid | 36 | -2 |  | 0 | 22.724 | 15151.9883 | 49462.7235 | 6 | 2500
156556 | 2023-08-18 13:00 | 47.95 | POF2.3 (PSt3) | 2023-08-17 08:30 | Luka | 453.1159 | μmol/L | 13.1563 | °C | 1006 | hPa | Humid | 36 | -2 |  | 0 | 22.724 | 15142.7942 | 49462.1029 | 6 | 2500
156568 | 2023-08-18 13:00 | 47.9997 | POF2.3 (PSt3) | 2023-08-17 08:30 | Luka | 452.8047 | μmol/L | 13.193 | °C | 1006 | hPa | Humid | 36 | -2 |  | 0 | 22.718 | 15140.6516 | 49453.3772 | 6 | 2500
156580 | 2023-08-18 13:00 | 48.0502 | POF2.3 (PSt3) | 2023-08-17 08:30 | Luka | 452.6617 | μmol/L | 13.193 | °C | 1006 | hPa | Humid | 36 | -2 |  | 0 | 22.721 | 15133.8282 | 49463.2964 | 6 | 2500
156600 | 2023-08-18 13:00 | 48.1001 | POF2.3 (PSt3) | 2023-08-17 08:30 | Luka | 453.4248 | μmol/L | 13.193 | °C | 1006 | hPa | Humid | 36 | -2 |  | 0 | 22.705 | 15127.9603 | 49455.6341 | 6 | 2500
156604 | 2023-08-18 13:00 | 48.1499 | POF2.3 (PSt3) | 2023-08-17 08:30 | Luka | 453.3418 | μmol/L | 13.1747 | °C | 1006 | hPa | Humid | 36 | -2 |  | 0 | 22.713 | 15116.5483 | 49456.0098 | 6 | 2500
156616 | 2023-08-18 13:01 | 48.1998 | POF2.3 (PSt3) | 2023-08-17 08:30 | Luka | 454.1103 | μmol/L | 13.1686 | °C | 1006 | hPa | Humid | 36 | -2 |  | 0 | 22.699 | 15113.1678 | 49457.8267 | 6 | 2500
156628 | 2023-08-18 13:01 | 48.2503 | POF2.3 (PSt3) | 2023-08-17 08:30 | Luka | 456.0403 | μmol/L | 13.1502 | °C | 1006 | hPa | Humid | 36 | -2 |  | 0 | 22.665 | 15108.5539 | 49457.1005 | 6 | 2500
156640 | 2023-08-18 13:01 | 48.3001 | POF2.3 (PSt3) | 2023-08-17 08:30 | Luka | 454.9762 | μmol/L | 13.1624 | °C | 1006 | hPa | Humid | 36 | -2 |  | 0 | 22.683 | 15094.5945 | 49449.4468 | 6 | 2500
156652 | 2023-08-18 13:01 | 48.3499 | POF2.3 (PSt3) | 2023-08-17 08:30 | Luka | 455.1515 | μmol/L | 13.1869 | °C | 1006 | hPa | Humid | 36 | -2 |  | 0 | 22.671 | 15090.7878 | 49450.8535 | 6 | 2500
156664 | 2023-08-18 13:01 | 48.4004 | POF2.3 (PSt3) | 2023-08-17 08:30 | Luka | 457.1074 | μmol/L | 13.1379 | °C | 1006 | hPa | Humid | 36 | -2 |  | 0 | 22.647 | 15083.9714 | 49452.6235 | 6 | 2500
156676 | 2023-08-18 13:01 | 48.4502 | POF2.3 (PSt3) | 2023-08-17 08:30 | Luka | 455.8564 | μmol/L | 13.1379 | °C | 1006 | hPa | Humid | 36 | -2 |  | 0 | 22.673 | 15075.184 | 49458.5021 | 6 | 2500
156688 | 2023-08-18 13:01 | 48.4999 | POF2.3 (PSt3) | 2023-08-17 08:30 | Luka | 456.2204 | μmol/L | 13.1686 | °C | 1006 | hPa | Humid | 36 | -2 |  | 0 | 22.655 | 15069.9226 | 49459.7435 | 6 | 2500
156703 | 2023-08-18 13:01 | 48.5504 | POF2.3 (PSt3) | 2023-08-17 08:30 | Luka | 456.9988 | μmol/L | 13.1563 | °C | 1006 | hPa | Humid | 36 | -2 |  | 0 | 22.643 | 15064.2256 | 49455.7189 | 6 | 2500
156717 | 2023-08-18 13:01 | 48.6002 | POF2.3 (PSt3) | 2023-08-17 08:30 | Luka | 456.8903 | μmol/L | 13.1747 | °C | 1006 | hPa | Humid | 36 | -2 |  | 0 | 22.639 | 15060.8107 | 49461.7922 | 6 | 2500
156724 | 2023-08-18 13:01 | 48.6499 | POF2.3 (PSt3) | 2023-08-17 08:30 | Luka | 457.2198 | μmol/L | 13.1869 | °C | 1006 | hPa | Humid | 36 | -2 |  | 0 | 22.628 | 15063.5551 | 49458.6583 | 6 | 2500
156736 | 2023-08-18 13:01 | 48.6997 | POF2.3 (PSt3) | 2023-08-17 08:30 | Luka | 457.0349 | μmol/L | 13.1747 | °C | 1006 | hPa | Humid | 36 | -2 |  | 0 | 22.636 | 15058.6555 | 49459.511 | 6 | 2500
156748 | 2023-08-18 13:01 | 48.7502 | POF2.3 (PSt3) | 2023-08-17 08:30 | Luka | 456.9907 | μmol/L | 13.1686 | °C | 1006 | hPa | Humid | 36 | -2 |  | 0 | 22.639 | 15052.124 | 49458.263 | 6 | 2500
156768 | 2023-08-18 13:01 | 48.7999 | POF2.3 (PSt3) | 2023-08-17 08:30 | Luka | 457.948 | μmol/L | 13.1808 | °C | 1006 | hPa | Humid | 36 | -2 |  | 0 | 22.615 | 15044.7492 | 49454.6815 | 6 | 2500
156772 | 2023-08-18 13:01 | 48.8497 | POF2.3 (PSt3) | 2023-08-17 08:30 | Luka | 457.7144 | μmol/L | 13.1686 | °C | 1006 | hPa | Humid | 36 | -2 |  | 0 | 22.624 | 15038.9073 | 49452.3778 | 6 | 2500
156784 | 2023-08-18 13:01 | 48.9004 | POF2.3 (PSt3) | 2023-08-17 08:30 | Luka | 458.25 | μmol/L | 13.1624 | °C | 1006 | hPa | Humid | 36 | -2 |  | 0 | 22.615 | 15035.8513 | 49451.8772 | 6 | 2500
156796 | 2023-08-18 13:01 | 48.9501 | POF2.3 (PSt3) | 2023-08-17 08:30 | Luka | 457.5776 | μmol/L | 13.1563 | °C | 1006 | hPa | Humid | 36 | -2 |  | 0 | 22.631 | 15030.4915 | 49455.1599 | 6 | 2500
156808 | 2023-08-18 13:01 | 48.9997 | POF2.3 (PSt3) | 2023-08-17 08:30 | Luka | 458.8387 | μmol/L | 13.1502 | °C | 1006 | hPa | Humid | 36 | -2 |  | 0 | 22.607 | 15022.3753 | 49451.129 | 6 | 2500
156820 | 2023-08-18 13:01 | 49.0497 | POF2.3 (PSt3) | 2023-08-17 08:30 | Luka | 459.1373 | μmol/L | 13.1379 | °C | 1006 | hPa | Humid | 36 | -2 |  | 0 | 22.605 | 15019.6308 | 49452.6753 | 6 | 2500
156832 | 2023-08-18 13:01 | 49.1003 | POF2.3 (PSt3) | 2023-08-17 08:30 | Luka | 458.9721 | μmol/L | 13.1686 | °C | 1006 | hPa | Humid | 36 | -2 |  | 0 | 22.598 | 15005.3865 | 49452.9386 | 6 | 2500
156852 | 2023-08-18 13:01 | 49.1501 | POF2.3 (PSt3) | 2023-08-17 08:30 | Luka | 459.1214 | μmol/L | 13.1624 | °C | 1006 | hPa | Humid | 36 | -2 |  | 0 | 22.597 | 15003.6183 | 49450.2114 | 6 | 2500
156856 | 2023-08-18 13:02 | 49.1998 | POF2.3 (PSt3) | 2023-08-17 08:30 | Luka | 459.36 | μmol/L | 13.1686 | °C | 1006 | hPa | Humid | 36 | -2 |  | 0 | 22.59 | 15018.3503 | 49456.5494 | 6 | 2500
156868 | 2023-08-18 13:02 | 49.2504 | POF2.3 (PSt3) | 2023-08-17 08:30 | Luka | 458.5402 | μmol/L | 13.1624 | °C | 1006 | hPa | Humid | 36 | -2 |  | 0 | 22.609 | 14998.8083 | 49451.8152 | 6 | 2500
156880 | 2023-08-18 13:02 | 49.3002 | POF2.3 (PSt3) | 2023-08-17 08:30 | Luka | 458.6815 | μmol/L | 13.1686 | °C | 1006 | hPa | Humid | 36 | -2 |  | 0 | 22.604 | 15000.1572 | 49453.9882 | 6 | 2500
156892 | 2023-08-18 13:02 | 49.3501 | POF2.3 (PSt3) | 2023-08-17 08:30 | Luka | 459.9582 | μmol/L | 13.1441 | °C | 1006 | hPa | Humid | 36 | -2 |  | 0 | 22.586 | 15001.3152 | 49455.1514 | 6 | 2500
156904 | 2023-08-18 13:02 | 49.3998 | POF2.3 (PSt3) | 2023-08-17 08:30 | Luka | 459.1019 | μmol/L | 13.193 | °C | 1006 | hPa | Humid | 36 | -2 |  | 0 | 22.587 | 14991.732 | 49459.0307 | 6 | 2500
156916 | 2023-08-18 13:02 | 49.4505 | POF2.3 (PSt3) | 2023-08-17 08:30 | Luka | 460.7092 | μmol/L | 13.1869 | °C | 1006 | hPa | Humid | 36 | -2 |  | 0 | 22.556 | 14997.2501 | 49458.7329 | 6 | 2500
156933 | 2023-08-18 13:02 | 49.5001 | POF2.3 (PSt3) | 2023-08-17 08:30 | Luka | 460.462 | μmol/L | 13.193 | °C | 1006 | hPa | Humid | 36 | -2 |  | 0 | 22.559 | 14983.6627 | 49451.3383 | 6 | 2500
156940 | 2023-08-18 13:02 | 49.55 | POF2.3 (PSt3) | 2023-08-17 08:30 | Luka | 459.1198 | μmol/L | 13.242 | °C | 1006 | hPa | Humid | 36 | -2 |  | 0 | 22.57 | 14983.5027 | 49452.4878 | 6 | 2500
156952 | 2023-08-18 13:02 | 49.5998 | POF2.3 (PSt3) | 2023-08-17 08:30 | Luka | 461.1629 | μmol/L | 13.1624 | °C | 1006 | hPa | Humid | 36 | -2 |  | 0 | 22.555 | 14989.1922 | 49452.2786 | 6 | 2500
156964 | 2023-08-18 13:02 | 49.6503 | POF2.3 (PSt3) | 2023-08-17 08:30 | Luka | 461.5531 | μmol/L | 13.1624 | °C | 1006 | hPa | Humid | 36 | -2 |  | 0 | 22.547 | 14975.8162 | 49448.0978 | 6 | 2500
156984 | 2023-08-18 13:02 | 49.7001 | POF2.3 (PSt3) | 2023-08-17 08:30 | Luka | 459.6765 | μmol/L | 13.2053 | °C | 1006 | hPa | Humid | 36 | -2 |  | 0 | 22.571 | 14979.1475 | 49453.7004 | 6 | 2500
156996 | 2023-08-18 13:02 | 49.7499 | POF2.3 (PSt3) | 2023-08-17 08:30 | Luka | 460.4171 | μmol/L | 13.1869 | °C | 1006 | hPa | Humid | 36 | -2 |  | 0 | 22.562 | 14972.1036 | 49450.3395 | 6 | 2500
157000 | 2023-08-18 13:02 | 49.7997 | POF2.3 (PSt3) | 2023-08-17 08:30 | Luka | 461.1142 | μmol/L | 13.1624 | °C | 1006 | hPa | Humid | 36 | -2 |  | 0 | 22.556 | 14963.2398 | 49464.634 | 6 | 2500
157012 | 2023-08-18 13:02 | 49.8503 | POF2.3 (PSt3) | 2023-08-17 08:30 | Luka | 460.6272 | μmol/L | 13.1624 | °C | 1006 | hPa | Humid | 36 | -2 |  | 0 | 22.566 | 14967.7299 | 49453.2741 | 6 | 2500
157032 | 2023-08-18 13:02 | 49.9001 | POF2.3 (PSt3) | 2023-08-17 08:30 | Luka | 461.1668 | μmol/L | 13.1563 | °C | 1006 | hPa | Humid | 36 | -2 |  | 0 | 22.557 | 14957.5257 | 49456.6364 | 6 | 2500
157036 | 2023-08-18 13:02 | 49.9499 | POF2.3 (PSt3) | 2023-08-17 08:30 | Luka | 462.2706 | μmol/L | 13.1869 | °C | 1006 | hPa | Humid | 36 | -2 |  | 0 | 22.524 | 14953.4438 | 49452.6239 | 6 | 2500
157048 | 2023-08-18 13:02 | 49.9997 | POF2.3 (PSt3) | 2023-08-17 08:30 | Luka | 461.1553 | μmol/L | 13.1747 | °C | 1006 | hPa | Humid | 36 | -2 |  | 0 | 22.551 | 14949.1642 | 49445.6144 | 6 | 2500
157060 | 2023-08-18 13:02 | 50.0502 | POF2.3 (PSt3) | 2023-08-17 08:30 | Luka | 462.1728 | μmol/L | 13.1869 | °C | 1006 | hPa | Humid | 36 | -2 |  | 0 | 22.526 | 14948.987 | 49457.445 | 6 | 2500
157080 | 2023-08-18 13:02 | 50.1 | POF2.3 (PSt3) | 2023-08-17 08:30 | Luka | 461.891 | μmol/L | 13.1686 | °C | 1006 | hPa | Humid | 36 | -2 |  | 0 | 22.538 | 14950.4805 | 49448.6618 | 6 | 2500
157084 | 2023-08-18 13:02 | 50.1498 | POF2.3 (PSt3) | 2023-08-17 08:30 | Luka | 462.5302 | μmol/L | 13.1624 | °C | 1006 | hPa | Humid | 36 | -2 |  | 0 | 22.527 | 14941.9562 | 49450.6654 | 6 | 2500
157096 | 2023-08-18 13:03 | 50.2003 | POF2.3 (PSt3) | 2023-08-17 08:30 | Luka | 462.2255 | μmol/L | 13.1808 | °C | 1006 | hPa | Humid | 36 | -2 |  | 0 | 22.527 | 14943.2763 | 49455.0526 | 6 | 2500
157108 | 2023-08-18 13:03 | 50.2501 | POF2.3 (PSt3) | 2023-08-17 08:30 | Luka | 461.827 | μmol/L | 13.193 | °C | 1006 | hPa | Humid | 36 | -2 |  | 0 | 22.531 | 14933.8931 | 49454.2609 | 6 | 2500
157120 | 2023-08-18 13:03 | 50.2998 | POF2.3 (PSt3) | 2023-08-17 08:30 | Luka | 460.8668 | μmol/L | 13.1686 | °C | 1006 | hPa | Humid | 36 | -2 |  | 0 | 22.559 | 14922.5725 | 49452.6765 | 6 | 2500
157132 | 2023-08-18 13:03 | 50.3505 | POF2.3 (PSt3) | 2023-08-17 08:30 | Luka | 461.8308 | μmol/L | 13.1869 | °C | 1006 | hPa | Humid | 36 | -2 |  | 0 | 22.533 | 14921.4021 | 49459.5072 | 6 | 2500
157144 | 2023-08-18 13:03 | 50.4002 | POF2.3 (PSt3) | 2023-08-17 08:30 | Luka | 463.1481 | μmol/L | 13.193 | °C | 1006 | hPa | Humid | 36 | -2 |  | 0 | 22.504 | 14919.8597 | 49452.6945 | 6 | 2500
157156 | 2023-08-18 13:03 | 50.4498 | POF2.3 (PSt3) | 2023-08-17 08:30 | Luka | 464.7345 | μmol/L | 13.1686 | °C | 1006 | hPa | Humid | 36 | -2 |  | 0 | 22.48 | 14915.2296 | 49455.5904 | 6 | 2500
157168 | 2023-08-18 13:03 | 50.4996 | POF2.3 (PSt3) | 2023-08-17 08:30 | Luka | 464.8858 | μmol/L | 13.1624 | °C | 1006 | hPa | Humid | 36 | -2 |  | 0 | 22.479 | 14908.2525 | 49454.946 | 6 | 2500
157181 | 2023-08-18 13:03 | 50.5502 | POF2.3 (PSt3) | 2023-08-17 08:30 | Luka | 463.9516 | μmol/L | 13.1624 | °C | 1006 | hPa | Humid | 36 | -2 |  | 0 | 22.498 | 14906.984 | 49452.6612 | 6 | 2500
157197 | 2023-08-18 13:03 | 50.6 | POF2.3 (PSt3) | 2023-08-17 08:30 | Luka | 463.6496 | μmol/L | 13.1747 | °C | 1006 | hPa | Humid | 36 | -2 |  | 0 | 22.5 | 14898.0372 | 49448.7502 | 6 | 2500
157204 | 2023-08-18 13:03 | 50.6498 | POF2.3 (PSt3) | 2023-08-17 08:30 | Luka | 465.1139 | μmol/L | 13.193 | °C | 1006 | hPa | Humid | 36 | -2 |  | 0 | 22.464 | 14891.0927 | 49454.0255 | 6 | 2500
157216 | 2023-08-18 13:03 | 50.7004 | POF2.3 (PSt3) | 2023-08-17 08:30 | Luka | 464.3336 | μmol/L | 13.1808 | °C | 1006 | hPa | Humid | 36 | -2 |  | 0 | 22.484 | 14887.4573 | 49457.8496 | 6 | 2500
157228 | 2023-08-18 13:03 | 50.7502 | POF2.3 (PSt3) | 2023-08-17 08:30 | Luka | 465.2653 | μmol/L | 13.1869 | °C | 1006 | hPa | Humid | 36 | -2 |  | 0 | 22.463 | 14883.4574 | 49451.8453 | 6 | 2500
157240 | 2023-08-18 13:03 | 50.7999 | POF2.3 (PSt3) | 2023-08-17 08:30 | Luka | 465.1284 | μmol/L | 13.1686 | °C | 1006 | hPa | Humid | 36 | -2 |  | 0 | 22.472 | 14885.9044 | 49453.4597 | 6 | 2500
157252 | 2023-08-18 13:03 | 50.8498 | POF2.3 (PSt3) | 2023-08-17 08:30 | Luka | 465.4626 | μmol/L | 13.1869 | °C | 1006 | hPa | Humid | 36 | -2 |  | 0 | 22.459 | 14886.1948 | 49456.3775 | 6 | 2500
157264 | 2023-08-18 13:03 | 50.8998 | POF2.3 (PSt3) | 2023-08-17 08:30 | Luka | 465.4662 | μmol/L | 13.1808 | °C | 1006 | hPa | Humid | 36 | -2 |  | 0 | 22.461 | 14879.7486 | 49454.4284 | 6 | 2500
157276 | 2023-08-18 13:03 | 50.9505 | POF2.3 (PSt3) | 2023-08-17 08:30 | Luka | 466.5634 | μmol/L | 13.1624 | °C | 1006 | hPa | Humid | 36 | -2 |  | 0 | 22.445 | 14868.5131 | 49460.6906 | 6 | 2500
157288 | 2023-08-18 13:03 | 51.0003 | POF2.3 (PSt3) | 2023-08-17 08:30 | Luka | 465.2689 | μmol/L | 13.1808 | °C | 1006 | hPa | Humid | 36 | -2 |  | 0 | 22.465 | 14865.208 | 49455.1853 | 6 | 2500
157308 | 2023-08-18 13:03 | 51.0501 | POF2.3 (PSt3) | 2023-08-17 08:30 | Luka | 466.6587 | μmol/L | 13.1686 | °C | 1006 | hPa | Humid | 36 | -2 |  | 0 | 22.441 | 14862.251 | 49458.8914 | 6 | 2500
157312 | 2023-08-18 13:03 | 51.0999 | POF2.3 (PSt3) | 2023-08-17 08:30 | Luka | 466.0513 | μmol/L | 13.193 | °C | 1006 | hPa | Humid | 36 | -2 |  | 0 | 22.445 | 14849.2746 | 49449.0509 | 6 | 2500
157324 | 2023-08-18 13:03 | 51.1504 | POF2.3 (PSt3) | 2023-08-17 08:30 | Luka | 466.9097 | μmol/L | 13.1624 | °C | 1006 | hPa | Humid | 36 | -2 |  | 0 | 22.438 | 14850.8543 | 49453.2277 | 6 | 2500
157336 | 2023-08-18 13:04 | 51.2002 | POF2.3 (PSt3) | 2023-08-17 08:30 | Luka | 467.6849 | μmol/L | 13.193 | °C | 1006 | hPa | Humid | 36 | -2 |  | 0 | 22.412 | 14839.6251 | 49448.2725 | 6 | 2500
157356 | 2023-08-18 13:04 | 51.2501 | POF2.3 (PSt3) | 2023-08-17 08:30 | Luka | 466.7541 | μmol/L | 13.1747 | °C | 1006 | hPa | Humid | 36 | -2 |  | 0 | 22.437 | 14834.4561 | 49446.644 | 6 | 2500
157360 | 2023-08-18 13:04 | 51.3 | POF2.3 (PSt3) | 2023-08-17 08:30 | Luka | 466.9736 | μmol/L | 13.1379 | °C | 1006 | hPa | Humid | 36 | -2 |  | 0 | 22.445 | 14832.7951 | 49453.7676 | 6 | 2500
157372 | 2023-08-18 13:04 | 51.3497 | POF2.3 (PSt3) | 2023-08-17 08:30 | Luka | 466.839 | μmol/L | 13.1992 | °C | 1006 | hPa | Humid | 36 | -2 |  | 0 | 22.427 | 14834.2228 | 49451.8335 | 6 | 2500
157384 | 2023-08-18 13:04 | 51.4003 | POF2.3 (PSt3) | 2023-08-17 08:30 | Luka | 468.4368 | μmol/L | 13.1808 | °C | 1006 | hPa | Humid | 36 | -2 |  | 0 | 22.401 | 14826.1381 | 49454.1931 | 6 | 2500
157404 | 2023-08-18 13:04 | 51.4501 | POF2.3 (PSt3) | 2023-08-17 08:30 | Luka | 467.7556 | μmol/L | 13.1563 | °C | 1006 | hPa | Humid | 36 | -2 |  | 0 | 22.423 | 14826.8117 | 49449.4609 | 6 | 2500
157408 | 2023-08-18 13:04 | 51.4999 | POF2.3 (PSt3) | 2023-08-17 08:30 | Luka | 467.6458 | μmol/L | 13.1747 | °C | 1006 | hPa | Humid | 36 | -2 |  | 0 | 22.419 | 14818.6419 | 49446.136 | 6 | 2500
157425 | 2023-08-18 13:04 | 51.5496 | POF2.3 (PSt3) | 2023-08-17 08:30 | Luka | 469.2329 | μmol/L | 13.1808 | °C | 1006 | hPa | Humid | 36 | -2 |  | 0 | 22.385 | 14813.8794 | 49443.0369 | 6 | 2500
157430 | 2023-08-18 13:04 | 51.6002 | POF2.3 (PSt3) | 2023-08-17 08:30 | Luka | 468.3478 | μmol/L | 13.1624 | °C | 1006 | hPa | Humid | 36 | -2 |  | 0 | 22.409 | 14810.1519 | 49453.4527 | 6 | 2500
157444 | 2023-08-18 13:04 | 51.6499 | POF2.3 (PSt3) | 2023-08-17 08:30 | Luka | 470.6268 | μmol/L | 13.1869 | °C | 1006 | hPa | Humid | 36 | -2 |  | 0 | 22.355 | 14812.0104 | 49451.0053 | 6 | 2500
157456 | 2023-08-18 13:04 | 51.6998 | POF2.3 (PSt3) | 2023-08-17 08:30 | Luka | 469.5353 | μmol/L | 13.1747 | °C | 1006 | hPa | Humid | 36 | -2 |  | 0 | 22.381 | 14798.6361 | 49446.1451 | 6 | 2500
157468 | 2023-08-18 13:04 | 51.7504 | POF2.3 (PSt3) | 2023-08-17 08:30 | Luka | 469.482 | μmol/L | 13.1808 | °C | 1006 | hPa | Humid | 36 | -2 |  | 0 | 22.38 | 14804.8382 | 49452.3446 | 6 | 2500
157480 | 2023-08-18 13:04 | 51.8001 | POF2.3 (PSt3) | 2023-08-17 08:30 | Luka | 469.0835 | μmol/L | 13.1808 | °C | 1006 | hPa | Humid | 36 | -2 |  | 0 | 22.388 | 14797.4251 | 49448.178 | 6 | 2500
157492 | 2023-08-18 13:04 | 51.8499 | POF2.3 (PSt3) | 2023-08-17 08:30 | Luka | 469.7846 | μmol/L | 13.1747 | °C | 1006 | hPa | Humid | 36 | -2 |  | 0 | 22.376 | 14787.8619 | 49451.3653 | 6 | 2500
157504 | 2023-08-18 13:04 | 51.8997 | POF2.3 (PSt3) | 2023-08-17 08:30 | Luka | 470.7437 | μmol/L | 13.1563 | °C | 1006 | hPa | Humid | 36 | -2 |  | 0 | 22.363 | 14780.2686 | 49457.1006 | 6 | 2500
157516 | 2023-08-18 13:04 | 51.9503 | POF2.3 (PSt3) | 2023-08-17 08:30 | Luka | 469.8776 | μmol/L | 13.1869 | °C | 1006 | hPa | Humid | 36 | -2 |  | 0 | 22.37 | 14768.9759 | 49450.8971 | 6 | 2500
157536 | 2023-08-18 13:04 | 52.0001 | POF2.3 (PSt3) | 2023-08-17 08:30 | Luka | 470.0874 | μmol/L | 13.1686 | °C | 1006 | hPa | Humid | 36 | -2 |  | 0 | 22.372 | 14761.8591 | 49440.1498 | 6 | 2500
157540 | 2023-08-18 13:04 | 52.0498 | POF2.3 (PSt3) | 2023-08-17 08:30 | Luka | 470.9336 | μmol/L | 13.1747 | °C | 1006 | hPa | Humid | 36 | -2 |  | 0 | 22.353 | 14759.4845 | 49446.5887 | 6 | 2500
157552 | 2023-08-18 13:04 | 52.1004 | POF2.3 (PSt3) | 2023-08-17 08:30 | Luka | 472.2334 | μmol/L | 13.1808 | °C | 1006 | hPa | Humid | 36 | -2 |  | 0 | 22.325 | 14748.7494 | 49439.8869 | 6 | 2500
157564 | 2023-08-18 13:04 | 52.1502 | POF2.3 (PSt3) | 2023-08-17 08:30 | Luka | 471.1205 | μmol/L | 13.1992 | °C | 1006 | hPa | Humid | 36 | -2 |  | 0 | 22.341 | 14750.8409 | 49447.7501 | 6 | 2500
157576 | 2023-08-18 13:05 | 52.2 | POF2.3 (PSt3) | 2023-08-17 08:30 | Luka | 471.2174 | μmol/L | 13.2053 | °C | 1006 | hPa | Humid | 36 | -2 |  | 0 | 22.337 | 14747.8347 | 49439.4551 | 6 | 2500
157588 | 2023-08-18 13:05 | 52.2497 | POF2.3 (PSt3) | 2023-08-17 08:30 | Luka | 470.9303 | μmol/L | 13.1808 | °C | 1006 | hPa | Humid | 36 | -2 |  | 0 | 22.351 | 14739.8326 | 49456.9364 | 6 | 2500
157600 | 2023-08-18 13:05 | 52.3003 | POF2.3 (PSt3) | 2023-08-17 08:30 | Luka | 472.0393 | μmol/L | 13.1686 | °C | 1006 | hPa | Humid | 36 | -2 |  | 0 | 22.333 | 14740.4391 | 49452.5357 | 6 | 2500
157612 | 2023-08-18 13:05 | 52.35 | POF2.3 (PSt3) | 2023-08-17 08:30 | Luka | 472.4409 | μmol/L | 13.1686 | °C | 1006 | hPa | Humid | 36 | -2 |  | 0 | 22.325 | 14732.3689 | 49450.2846 | 6 | 2500
157624 | 2023-08-18 13:05 | 52.3997 | POF2.3 (PSt3) | 2023-08-17 08:30 | Luka | 472.1363 | μmol/L | 13.1747 | °C | 1006 | hPa | Humid | 36 | -2 |  | 0 | 22.329 | 14730.5693 | 49449.8372 | 6 | 2500
157636 | 2023-08-18 13:05 | 52.4503 | POF2.3 (PSt3) | 2023-08-17 08:30 | Luka | 470.9303 | μmol/L | 13.1808 | °C | 1006 | hPa | Humid | 36 | -2 |  | 0 | 22.351 | 14726.5323 | 49450.3902 | 6 | 2500
157648 | 2023-08-18 13:05 | 52.5003 | POF2.3 (PSt3) | 2023-08-17 08:30 | Luka | 472.984 | μmol/L | 13.1869 | °C | 1006 | hPa | Humid | 36 | -2 |  | 0 | 22.308 | 14720.3162 | 49462.4079 | 6 | 2500
157663 | 2023-08-18 13:05 | 52.5502 | POF2.3 (PSt3) | 2023-08-17 08:30 | Luka | 473.4566 | μmol/L | 13.1502 | °C | 1006 | hPa | Humid | 36 | -2 |  | 0 | 22.311 | 14713.0042 | 49445.4974 | 6 | 2500
157677 | 2023-08-18 13:05 | 52.5999 | POF2.3 (PSt3) | 2023-08-17 08:30 | Luka | 474.5468 | μmol/L | 13.1869 | °C | 1006 | hPa | Humid | 36 | -2 |  | 0 | 22.277 | 14698.7869 | 49450.1473 | 6 | 2500
157684 | 2023-08-18 13:05 | 52.6498 | POF2.3 (PSt3) | 2023-08-17 08:30 | Luka | 473.346 | μmol/L | 13.1686 | °C | 1006 | hPa | Humid | 36 | -2 |  | 0 | 22.307 | 14704.6445 | 49449.7351 | 6 | 2500
157696 | 2023-08-18 13:05 | 52.7004 | POF2.3 (PSt3) | 2023-08-17 08:30 | Luka | 476.4266 | μmol/L | 13.1747 | °C | 1006 | hPa | Humid | 36 | -2 |  | 0 | 22.244 | 14698.9775 | 49452.8018 | 6 | 2500
157708 | 2023-08-18 13:05 | 52.7502 | POF2.3 (PSt3) | 2023-08-17 08:30 | Luka | 475.5109 | μmol/L | 13.1808 | °C | 1006 | hPa | Humid | 36 | -2 |  | 0 | 22.26 | 14693.2003 | 49449.2154 | 6 | 2500
157720 | 2023-08-18 13:05 | 52.8001 | POF2.3 (PSt3) | 2023-08-17 08:30 | Luka | 474.91 | μmol/L | 13.1686 | °C | 1006 | hPa | Humid | 36 | -2 |  | 0 | 22.276 | 14686.7432 | 49447.7263 | 6 | 2500
157732 | 2023-08-18 13:05 | 52.8498 | POF2.3 (PSt3) | 2023-08-17 08:30 | Luka | 475.7042 | μmol/L | 13.1992 | °C | 1006 | hPa | Humid | 36 | -2 |  | 0 | 22.25 | 14682.3806 | 49453.6935 | 6 | 2500
157744 | 2023-08-18 13:05 | 52.9004 | POF2.3 (PSt3) | 2023-08-17 08:30 | Luka | 476.2298 | μmol/L | 13.1624 | °C | 1006 | hPa | Humid | 36 | -2 |  | 0 | 22.252 | 14687.9849 | 49451.7272 | 6 | 2500
157756 | 2023-08-18 13:05 | 52.9502 | POF2.3 (PSt3) | 2023-08-17 08:30 | Luka | 476.2236 | μmol/L | 13.1747 | °C | 1006 | hPa | Humid | 36 | -2 |  | 0 | 22.248 | 14675.4257 | 49449.1609 | 6 | 2500
157768 | 2023-08-18 13:05 | 52.9999 | POF2.3 (PSt3) | 2023-08-17 08:30 | Luka | 476.8898 | μmol/L | 13.1624 | °C | 1006 | hPa | Humid | 36 | -2 |  | 0 | 22.239 | 14671.7492 | 49454.4874 | 6 | 2500
157780 | 2023-08-18 13:05 | 53.0498 | POF2.3 (PSt3) | 2023-08-17 08:30 | Luka | 475.3178 | μmol/L | 13.1624 | °C | 1006 | hPa | Humid | 36 | -2 |  | 0 | 22.27 | 14669.0952 | 49451.5354 | 6 | 2500
157792 | 2023-08-18 13:05 | 53.1004 | POF2.3 (PSt3) | 2023-08-17 08:30 | Luka | 477.2041 | μmol/L | 13.1441 | °C | 1006 | hPa | Humid | 36 | -2 |  | 0 | 22.239 | 14668.6586 | 49449.9438 | 6 | 2500
157804 | 2023-08-18 13:05 | 53.1501 | POF2.3 (PSt3) | 2023-08-17 08:30 | Luka | 476.6452 | μmol/L | 13.1441 | °C | 1006 | hPa | Humid | 36 | -2 |  | 0 | 22.25 | 14654.943 | 49450.1163 | 6 | 2500
157816 | 2023-08-18 13:06 | 53.1999 | POF2.3 (PSt3) | 2023-08-17 08:30 | Luka | 476.439 | μmol/L | 13.1502 | °C | 1006 | hPa | Humid | 36 | -2 |  | 0 | 22.252 | 14663.8289 | 49446.5928 | 6 | 2500
157828 | 2023-08-18 13:06 | 53.2496 | POF2.3 (PSt3) | 2023-08-17 08:30 | Luka | 476.7312 | μmol/L | 13.1747 | °C | 1006 | hPa | Humid | 36 | -2 |  | 0 | 22.238 | 14652.6092 | 49450.0871 | 6 | 2500
157840 | 2023-08-18 13:06 | 53.3002 | POF2.3 (PSt3) | 2023-08-17 08:30 | Luka | 477.6111 | μmol/L | 13.1441 | °C | 1006 | hPa | Humid | 36 | -2 |  | 0 | 22.231 | 14648.8482 | 49449.1379 | 6 | 2500
157852 | 2023-08-18 13:06 | 53.35 | POF2.3 (PSt3) | 2023-08-17 08:30 | Luka | 477.4909 | μmol/L | 13.1808 | °C | 1006 | hPa | Humid | 36 | -2 |  | 0 | 22.221 | 14649.6231 | 49450.9355 | 6 | 2500
157864 | 2023-08-18 13:06 | 53.3997 | POF2.3 (PSt3) | 2023-08-17 08:30 | Luka | 478.0573 | μmol/L | 13.1686 | °C | 1006 | hPa | Humid | 36 | -2 |  | 0 | 22.214 | 14642.6143 | 49444.5167 | 6 | 2500
157876 | 2023-08-18 13:06 | 53.4504 | POF2.3 (PSt3) | 2023-08-17 08:30 | Luka | 477.4076 | μmol/L | 13.1441 | °C | 1006 | hPa | Humid | 36 | -2 |  | 0 | 22.235 | 14635.9099 | 49448.6225 | 6 | 2500
157889 | 2023-08-18 13:06 | 53.5002 | POF2.3 (PSt3) | 2023-08-17 08:30 | Luka | 478.4112 | μmol/L | 13.1747 | °C | 1006 | hPa | Humid | 36 | -2 |  | 0 | 22.205 | 14630.8939 | 49447.9756 | 6 | 2500
157905 | 2023-08-18 13:06 | 53.5499 | POF2.3 (PSt3) | 2023-08-17 08:30 | Luka | 477.9105 | μmol/L | 13.1563 | °C | 1006 | hPa | Humid | 36 | -2 |  | 0 | 22.221 | 14621.2058 | 49444.5096 | 6 | 2500
157912 | 2023-08-18 13:06 | 53.5997 | POF2.3 (PSt3) | 2023-08-17 08:30 | Luka | 480.267 | μmol/L | 13.1441 | °C | 1006 | hPa | Humid | 36 | -2 |  | 0 | 22.179 | 14619.0953 | 49445.9742 | 6 | 2500
157924 | 2023-08-18 13:06 | 53.6503 | POF2.3 (PSt3) | 2023-08-17 08:30 | Luka | 478.0726 | μmol/L | 13.1379 | °C | 1006 | hPa | Humid | 36 | -2 |  | 0 | 22.224 | 14618.1349 | 49445.2292 | 6 | 2500
157936 | 2023-08-18 13:06 | 53.7001 | POF2.3 (PSt3) | 2023-08-17 08:30 | Luka | 479.8965 | μmol/L | 13.1686 | °C | 1006 | hPa | Humid | 36 | -2 |  | 0 | 22.178 | 14610.4302 | 49454.1531 | 6 | 2500
157948 | 2023-08-18 13:06 | 53.7499 | POF2.3 (PSt3) | 2023-08-17 08:30 | Luka | 479.6977 | μmol/L | 13.1563 | °C | 1006 | hPa | Humid | 36 | -2 |  | 0 | 22.186 | 14597.0091 | 49449.3611 | 6 | 2500
157960 | 2023-08-18 13:06 | 53.7997 | POF2.3 (PSt3) | 2023-08-17 08:30 | Luka | 480.5629 | μmol/L | 13.1686 | °C | 1006 | hPa | Humid | 36 | -2 |  | 0 | 22.165 | 14595.5502 | 49451.4659 | 6 | 2500
157972 | 2023-08-18 13:06 | 53.8504 | POF2.3 (PSt3) | 2023-08-17 08:30 | Luka | 481.9047 | μmol/L | 13.1563 | °C | 1006 | hPa | Humid | 36 | -2 |  | 0 | 22.143 | 14584.9145 | 49447.581 | 6 | 2500
157984 | 2023-08-18 13:06 | 53.9001 | POF2.3 (PSt3) | 2023-08-17 08:30 | Luka | 480.9164 | μmol/L | 13.1808 | °C | 1006 | hPa | Humid | 36 | -2 |  | 0 | 22.154 | 14587.786 | 49452.8975 | 6 | 2500
157996 | 2023-08-18 13:06 | 53.9499 | POF2.3 (PSt3) | 2023-08-17 08:30 | Luka | 481.4476 | μmol/L | 13.1441 | °C | 1006 | hPa | Humid | 36 | -2 |  | 0 | 22.156 | 14585.1557 | 49445.9104 | 6 | 2500
158016 | 2023-08-18 13:06 | 54.0005 | POF2.3 (PSt3) | 2023-08-17 08:30 | Luka | 481.4418 | μmol/L | 13.1563 | °C | 1006 | hPa | Humid | 36 | -2 |  | 0 | 22.152 | 14581.6417 | 49448.5023 | 6 | 2500
158020 | 2023-08-18 13:06 | 54.0504 | POF2.3 (PSt3) | 2023-08-17 08:30 | Luka | 482.3111 | μmol/L | 13.1686 | °C | 1006 | hPa | Humid | 36 | -2 |  | 0 | 22.131 | 14568.488 | 49447.165 | 6 | 2500
158032 | 2023-08-18 13:06 | 54.1003 | POF2.3 (PSt3) | 2023-08-17 08:30 | Luka | 481.0791 | μmol/L | 13.1624 | °C | 1006 | hPa | Humid | 36 | -2 |  | 0 | 22.157 | 14574.5928 | 49443.0558 | 6 | 2500
158044 | 2023-08-18 13:06 | 54.1501 | POF2.3 (PSt3) | 2023-08-17 08:30 | Luka | 481.5931 | μmol/L | 13.1624 | °C | 1006 | hPa | Humid | 36 | -2 |  | 0 | 22.147 | 14569.0701 | 49444.6212 | 6 | 2500
158056 | 2023-08-18 13:07 | 54.2 | POF2.3 (PSt3) | 2023-08-17 08:30 | Luka | 481.7076 | μmol/L | 13.1379 | °C | 1006 | hPa | Humid | 36 | -2 |  | 0 | 22.153 | 14559.6328 | 49457.4703 | 6 | 2500
158068 | 2023-08-18 13:07 | 54.2497 | POF2.3 (PSt3) | 2023-08-17 08:30 | Luka | 482.5286 | μmol/L | 13.1441 | °C | 1006 | hPa | Humid | 36 | -2 |  | 0 | 22.135 | 14551.7444 | 49445.4882 | 6 | 2500
158080 | 2023-08-18 13:07 | 54.3004 | POF2.3 (PSt3) | 2023-08-17 08:30 | Luka | 481.696 | μmol/L | 13.1624 | °C | 1006 | hPa | Humid | 36 | -2 |  | 0 | 22.145 | 14550.625 | 49446.7227 | 6 | 2500
158092 | 2023-08-18 13:07 | 54.3501 | POF2.3 (PSt3) | 2023-08-17 08:30 | Luka | 482.4714 | μmol/L | 13.1563 | °C | 1006 | hPa | Humid | 36 | -2 |  | 0 | 22.132 | 14540.8062 | 49448.9967 | 6 | 2500
158104 | 2023-08-18 13:07 | 54.3999 | POF2.3 (PSt3) | 2023-08-17 08:30 | Luka | 482.7893 | μmol/L | 13.1379 | °C | 1006 | hPa | Humid | 36 | -2 |  | 0 | 22.132 | 14537.7849 | 49445.1155 | 6 | 2500
158116 | 2023-08-18 13:07 | 54.4496 | POF2.3 (PSt3) | 2023-08-17 08:30 | Luka | 483.3083 | μmol/L | 13.1318 | °C | 1006 | hPa | Humid | 36 | -2 |  | 0 | 22.124 | 14539.406 | 49449.3714 | 6 | 2500
158129 | 2023-08-18 13:07 | 54.5003 | POF2.3 (PSt3) | 2023-08-17 08:30 | Luka | 484.3944 | μmol/L | 13.1318 | °C | 1006 | hPa | Humid | 36 | -2 |  | 0 | 22.103 | 14531.0201 | 49447.856 | 6 | 2500
158145 | 2023-08-18 13:07 | 54.5501 | POF2.3 (PSt3) | 2023-08-17 08:30 | Luka | 482.3312 | μmol/L | 13.1257 | °C | 1006 | hPa | Humid | 36 | -2 |  | 0 | 22.145 | 14528.3559 | 49445.934 | 6 | 2500
158152 | 2023-08-18 13:07 | 54.5998 | POF2.3 (PSt3) | 2023-08-17 08:30 | Luka | 483.9258 | μmol/L | 13.1379 | °C | 1006 | hPa | Humid | 36 | -2 |  | 0 | 22.11 | 14532.3218 | 49445.8908 | 6 | 2500
158164 | 2023-08-18 13:07 | 54.6505 | POF2.3 (PSt3) | 2023-08-17 08:30 | Luka | 483.7189 | μmol/L | 13.1379 | °C | 1006 | hPa | Humid | 36 | -2 |  | 0 | 22.114 | 14528.2911 | 49446.4858 | 6 | 2500
158176 | 2023-08-18 13:07 | 54.7002 | POF2.3 (PSt3) | 2023-08-17 08:30 | Luka | 484.6452 | μmol/L | 13.1502 | °C | 1006 | hPa | Humid | 36 | -2 |  | 0 | 22.092 | 14528.5163 | 49446.1758 | 6 | 2500
158188 | 2023-08-18 13:07 | 54.7501 | POF2.3 (PSt3) | 2023-08-17 08:30 | Luka | 484.1412 | μmol/L | 13.1196 | °C | 1006 | hPa | Humid | 36 | -2 |  | 0 | 22.112 | 14518.5255 | 49452.0532 | 6 | 2500
158200 | 2023-08-18 13:07 | 54.7999 | POF2.3 (PSt3) | 2023-08-17 08:30 | Luka | 484.6535 | μmol/L | 13.1318 | °C | 1006 | hPa | Humid | 36 | -2 |  | 0 | 22.098 | 14515.8206 | 49448.5637 | 6 | 2500
158212 | 2023-08-18 13:07 | 54.8497 | POF2.3 (PSt3) | 2023-08-17 08:30 | Luka | 485.0546 | μmol/L | 13.1624 | °C | 1006 | hPa | Humid | 36 | -2 |  | 0 | 22.08 | 14513.7194 | 49447.8274 | 6 | 2500
158224 | 2023-08-18 13:07 | 54.9002 | POF2.3 (PSt3) | 2023-08-17 08:30 | Luka | 483.8601 | μmol/L | 13.1686 | °C | 1006 | hPa | Humid | 36 | -2 |  | 0 | 22.101 | 14509.5013 | 49448.3573 | 6 | 2500
158236 | 2023-08-18 13:07 | 54.95 | POF2.3 (PSt3) | 2023-08-17 08:30 | Luka | 483.4031 | μmol/L | 13.1502 | °C | 1006 | hPa | Humid | 36 | -2 |  | 0 | 22.116 | 14507.8165 | 49448.6281 | 6 | 2500
158248 | 2023-08-18 13:07 | 54.9997 | POF2.3 (PSt3) | 2023-08-17 08:30 | Luka | 484.0264 | μmol/L | 13.1441 | °C | 1006 | hPa | Humid | 36 | -2 |  | 0 | 22.106 | 14500.4703 | 49449.0216 | 6 | 2500
158260 | 2023-08-18 13:07 | 55.0503 | POF2.3 (PSt3) | 2023-08-17 08:30 | Luka | 483.6397 | μmol/L | 13.1992 | °C | 1006 | hPa | Humid | 36 | -2 |  | 0 | 22.095 | 14501.9522 | 49449.609 | 6 | 2500
158272 | 2023-08-18 13:07 | 55.1001 | POF2.3 (PSt3) | 2023-08-17 08:30 | Luka | 483.7077 | μmol/L | 13.1624 | °C | 1006 | hPa | Humid | 36 | -2 |  | 0 | 22.106 | 14498.9893 | 49443.5732 | 6 | 2500
158284 | 2023-08-18 13:07 | 55.1499 | POF2.3 (PSt3) | 2023-08-17 08:30 | Luka | 485.5793 | μmol/L | 13.1502 | °C | 1006 | hPa | Humid | 36 | -2 |  | 0 | 22.074 | 14497.9274 | 49446.2251 | 6 | 2500
158296 | 2023-08-18 13:08 | 55.1997 | POF2.3 (PSt3) | 2023-08-17 08:30 | Luka | 485.265 | μmol/L | 13.1563 | °C | 1006 | hPa | Humid | 36 | -2 |  | 0 | 22.078 | 14485.1126 | 49445.8288 | 6 | 2500
158308 | 2023-08-18 13:08 | 55.2503 | POF2.3 (PSt3) | 2023-08-17 08:30 | Luka | 485.4154 | μmol/L | 13.1686 | °C | 1006 | hPa | Humid | 36 | -2 |  | 0 | 22.071 | 14492.5483 | 49447.0861 | 6 | 2500
158320 | 2023-08-18 13:08 | 55.3001 | POF2.3 (PSt3) | 2023-08-17 08:30 | Luka | 485.2543 | μmol/L | 13.1808 | °C | 1006 | hPa | Humid | 36 | -2 |  | 0 | 22.07 | 14485.6565 | 49451.5476 | 6 | 2500
158332 | 2023-08-18 13:08 | 55.3499 | POF2.3 (PSt3) | 2023-08-17 08:30 | Luka | 485.5246 | μmol/L | 13.1563 | °C | 1006 | hPa | Humid | 36 | -2 |  | 0 | 22.073 | 14484.1659 | 49441.3292 | 6 | 2500
158346 | 2023-08-18 13:08 | 55.3998 | POF2.3 (PSt3) | 2023-08-17 08:30 | Luka | 485.522 | μmol/L | 13.1624 | °C | 1006 | hPa | Humid | 36 | -2 |  | 0 | 22.071 | 14480.7557 | 49448.2317 | 6 | 2500
158361 | 2023-08-18 13:08 | 55.4504 | POF2.3 (PSt3) | 2023-08-17 08:30 | Luka | 484.7845 | μmol/L | 13.1869 | °C | 1006 | hPa | Humid | 36 | -2 |  | 0 | 22.077 | 14481.1102 | 49447.4119 | 6 | 2500
158367 | 2023-08-18 13:08 | 55.5001 | POF2.3 (PSt3) | 2023-08-17 08:30 | Luka | 486.9405 | μmol/L | 13.1318 | °C | 1006 | hPa | Humid | 36 | -2 |  | 0 | 22.054 | 14473.2414 | 49452.1501 | 6 | 2500
158380 | 2023-08-18 13:08 | 55.5498 | POF2.3 (PSt3) | 2023-08-17 08:30 | Luka | 486.8336 | μmol/L | 13.1379 | °C | 1006 | hPa | Humid | 36 | -2 |  | 0 | 22.054 | 14475.7929 | 49447.3444 | 6 | 2500
158392 | 2023-08-18 13:08 | 55.5998 | POF2.3 (PSt3) | 2023-08-17 08:30 | Luka | 486.4088 | μmol/L | 13.1563 | °C | 1006 | hPa | Humid | 36 | -2 |  | 0 | 22.056 | 14467.0406 | 49444.7502 | 6 | 2500
158404 | 2023-08-18 13:08 | 55.6504 | POF2.3 (PSt3) | 2023-08-17 08:30 | Luka | 488.191 | μmol/L | 13.1379 | °C | 1006 | hPa | Humid | 36 | -2 |  | 0 | 22.028 | 14458.0716 | 49447.5528 | 6 | 2500
158416 | 2023-08-18 13:08 | 55.7001 | POF2.3 (PSt3) | 2023-08-17 08:30 | Luka | 487.7153 | μmol/L | 13.1502 | °C | 1006 | hPa | Humid | 36 | -2 |  | 0 | 22.033 | 14449.7622 | 49450.2427 | 6 | 2500
158436 | 2023-08-18 13:08 | 55.7499 | POF2.3 (PSt3) | 2023-08-17 08:30 | Luka | 487.1778 | μmol/L | 13.1869 | °C | 1006 | hPa | Humid | 36 | -2 |  | 0 | 22.031 | 14447.7105 | 49447.1801 | 6 | 2500
158440 | 2023-08-18 13:08 | 55.7997 | POF2.3 (PSt3) | 2023-08-17 08:30 | Luka | 487.4465 | μmol/L | 13.1686 | °C | 1006 | hPa | Humid | 36 | -2 |  | 0 | 22.032 | 14445.6199 | 49444.5526 | 6 | 2500
158452 | 2023-08-18 13:08 | 55.8503 | POF2.3 (PSt3) | 2023-08-17 08:30 | Luka | 488.5994 | μmol/L | 13.1624 | °C | 1006 | hPa | Humid | 36 | -2 |  | 0 | 22.012 | 14444.4798 | 49440.7647 | 6 | 2500
158464 | 2023-08-18 13:08 | 55.8999 | POF2.3 (PSt3) | 2023-08-17 08:30 | Luka | 489.2684 | μmol/L | 13.193 | °C | 1006 | hPa | Humid | 36 | -2 |  | 0 | 21.989 | 14441.2054 | 49450.2094 | 6 | 2500
158476 | 2023-08-18 13:08 | 55.9497 | POF2.3 (PSt3) | 2023-08-17 08:30 | Luka | 487.3498 | μmol/L | 13.1502 | °C | 1006 | hPa | Humid | 36 | -2 |  | 0 | 22.04 | 14436.5738 | 49448.2905 | 6 | 2500
158488 | 2023-08-18 13:08 | 56.0004 | POF2.3 (PSt3) | 2023-08-17 08:30 | Luka | 490.604 | μmol/L | 13.1379 | °C | 1006 | hPa | Humid | 36 | -2 |  | 0 | 21.982 | 14432.8539 | 49446.9102 | 6 | 2500
158500 | 2023-08-18 13:08 | 56.0501 | POF2.3 (PSt3) | 2023-08-17 08:30 | Luka | 488.8663 | μmol/L | 13.1502 | °C | 1006 | hPa | Humid | 36 | -2 |  | 0 | 22.011 | 14427.4399 | 49444.6725 | 6 | 2500
158520 | 2023-08-18 13:08 | 56.0999 | POF2.3 (PSt3) | 2023-08-17 08:30 | Luka | 488.6543 | μmol/L | 13.1563 | °C | 1006 | hPa | Humid | 36 | -2 |  | 0 | 22.013 | 14427.4039 | 49445.0022 | 6 | 2500
158524 | 2023-08-18 13:08 | 56.1504 | POF2.3 (PSt3) | 2023-08-17 08:30 | Luka | 487.9741 | μmol/L | 13.1563 | °C | 1006 | hPa | Humid | 36 | -2 |  | 0 | 22.026 | 14418.9379 | 49448.8692 | 6 | 2500
158536 | 2023-08-18 13:09 | 56.2002 | POF2.3 (PSt3) | 2023-08-17 08:30 | Luka | 489.1234 | μmol/L | 13.1624 | °C | 1006 | hPa | Humid | 36 | -2 |  | 0 | 22.002 | 14412.0071 | 49446.2681 | 6 | 2500
158556 | 2023-08-18 13:09 | 56.25 | POF2.3 (PSt3) | 2023-08-17 08:30 | Luka | 490.3216 | μmol/L | 13.1869 | °C | 1006 | hPa | Humid | 36 | -2 |  | 0 | 21.971 | 14403.4775 | 49438.7351 | 6 | 2500
158560 | 2023-08-18 13:09 | 56.2997 | POF2.3 (PSt3) | 2023-08-17 08:30 | Luka | 491.1209 | μmol/L | 13.1624 | °C | 1006 | hPa | Humid | 36 | -2 |  | 0 | 21.964 | 14411.832 | 49451.7889 | 6 | 2500
158574 | 2023-08-18 13:09 | 56.3503 | POF2.3 (PSt3) | 2023-08-17 08:30 | Luka | 489.1135 | μmol/L | 13.1869 | °C | 1006 | hPa | Humid | 36 | -2 |  | 0 | 21.994 | 14404.9453 | 49447.8759 | 6 | 2500
158586 | 2023-08-18 13:09 | 56.4001 | POF2.3 (PSt3) | 2023-08-17 08:30 | Luka | 490.8551 | μmol/L | 13.1686 | °C | 1006 | hPa | Humid | 36 | -2 |  | 0 | 21.967 | 14402.6982 | 49444.6888 | 6 | 2500
158597 | 2023-08-18 13:09 | 56.4499 | POF2.3 (PSt3) | 2023-08-17 08:30 | Luka | 490.7403 | μmol/L | 13.193 | °C | 1006 | hPa | Humid | 36 | -2 |  | 0 | 21.961 | 14395.4295 | 49442.5803 | 6 | 2500
158608 | 2023-08-18 13:09 | 56.4997 | POF2.3 (PSt3) | 2023-08-17 08:30 | Luka | 492.0225 | μmol/L | 13.1502 | °C | 1006 | hPa | Humid | 36 | -2 |  | 0 | 21.951 | 14389.0647 | 49443.2023 | 6 | 2500
158620 | 2023-08-18 13:09 | 56.5504 | POF2.3 (PSt3) | 2023-08-17 08:30 | Luka | 490.1662 | μmol/L | 13.1808 | °C | 1006 | hPa | Humid | 36 | -2 |  | 0 | 21.976 | 14387.8683 | 49448.8843 | 6 | 2500
158640 | 2023-08-18 13:09 | 56.6001 | POF2.3 (PSt3) | 2023-08-17 08:30 | Luka | 492.0201 | μmol/L | 13.1563 | °C | 1006 | hPa | Humid | 36 | -2 |  | 0 | 21.949 | 14384.1545 | 49448.06 | 6 | 2500
158644 | 2023-08-18 13:09 | 56.6498 | POF2.3 (PSt3) | 2023-08-17 08:30 | Luka | 490.9464 | μmol/L | 13.2053 | °C | 1006 | hPa | Humid | 36 | -2 |  | 0 | 21.953 | 14383.854 | 49440.2377 | 6 | 2500
158656 | 2023-08-18 13:09 | 56.6997 | POF2.3 (PSt3) | 2023-08-17 08:30 | Luka | 490.6445 | μmol/L | 13.1686 | °C | 1006 | hPa | Humid | 36 | -2 |  | 0 | 21.971 | 14375.5647 | 49441.6054 | 6 | 2500
158668 | 2023-08-18 13:09 | 56.7503 | POF2.3 (PSt3) | 2023-08-17 08:30 | Luka | 492.1647 | μmol/L | 13.193 | °C | 1006 | hPa | Humid | 36 | -2 |  | 0 | 21.934 | 14371.8015 | 49446.6752 | 6 | 2500
158680 | 2023-08-18 13:09 | 56.8001 | POF2.3 (PSt3) | 2023-08-17 08:30 | Luka | 492.3279 | μmol/L | 13.1808 | °C | 1006 | hPa | Humid | 36 | -2 |  | 0 | 21.935 | 14360.4259 | 49447.4939 | 6 | 2500
158692 | 2023-08-18 13:09 | 56.8498 | POF2.3 (PSt3) | 2023-08-17 08:30 | Luka | 492.7602 | μmol/L | 13.1563 | °C | 1006 | hPa | Humid | 36 | -2 |  | 0 | 21.935 | 14355.3892 | 49450.4203 | 6 | 2500
158704 | 2023-08-18 13:09 | 56.9004 | POF2.3 (PSt3) | 2023-08-17 08:30 | Luka | 491.6366 | μmol/L | 13.193 | °C | 1006 | hPa | Humid | 36 | -2 |  | 0 | 21.944 | 14355.2976 | 49449.4925 | 6 | 2500
158716 | 2023-08-18 13:09 | 56.9502 | POF2.3 (PSt3) | 2023-08-17 08:30 | Luka | 492.795 | μmol/L | 13.2053 | °C | 1006 | hPa | Humid | 36 | -2 |  | 0 | 21.918 | 14342.1617 | 49446.4965 | 6 | 2500
158736 | 2023-08-18 13:09 | 57.0001 | POF2.3 (PSt3) | 2023-08-17 08:30 | Luka | 493.1172 | μmol/L | 13.193 | °C | 1006 | hPa | Humid | 36 | -2 |  | 0 | 21.916 | 14338.427 | 49451.732 | 6 | 2500
158740 | 2023-08-18 13:09 | 57.0499 | POF2.3 (PSt3) | 2023-08-17 08:30 | Luka | 494.6165 | μmol/L | 13.1563 | °C | 1006 | hPa | Humid | 36 | -2 |  | 0 | 21.9 | 14336.1404 | 49449.9114 | 6 | 2500
158752 | 2023-08-18 13:09 | 57.1004 | POF2.3 (PSt3) | 2023-08-17 08:30 | Luka | 493.5988 | μmol/L | 13.1808 | °C | 1006 | hPa | Humid | 36 | -2 |  | 0 | 21.911 | 14325.2803 | 49451.2758 | 6 | 2500
158764 | 2023-08-18 13:09 | 57.1503 | POF2.3 (PSt3) | 2023-08-17 08:30 | Luka | 495.3017 | μmol/L | 13.1747 | °C | 1006 | hPa | Humid | 36 | -2 |  | 0 | 21.881 | 14320.033 | 49440.2853 | 6 | 2500
158776 | 2023-08-18 13:10 | 57.2001 | POF2.3 (PSt3) | 2023-08-17 08:30 | Luka | 493.8662 | μmol/L | 13.1747 | °C | 1006 | hPa | Humid | 36 | -2 |  | 0 | 21.908 | 14309.0631 | 49446.8933 | 6 | 2500
158788 | 2023-08-18 13:10 | 57.2498 | POF2.3 (PSt3) | 2023-08-17 08:30 | Luka | 495.5064 | μmol/L | 13.1992 | °C | 1006 | hPa | Humid | 36 | -2 |  | 0 | 21.869 | 14309.3297 | 49442.1877 | 6 | 2500
158801 | 2023-08-18 13:10 | 57.2997 | POF2.3 (PSt3) | 2023-08-17 08:30 | Luka | 495.6747 | μmol/L | 13.1747 | °C | 1006 | hPa | Humid | 36 | -2 |  | 0 | 21.874 | 14303.0998 | 49447.6972 | 6 | 2500
158817 | 2023-08-18 13:10 | 57.3503 | POF2.3 (PSt3) | 2023-08-17 08:30 | Luka | 495.7367 | μmol/L | 13.1502 | °C | 1006 | hPa | Humid | 36 | -2 |  | 0 | 21.881 | 14291.3076 | 49440.4855 | 6 | 2500
158824 | 2023-08-18 13:10 | 57.4 | POF2.3 (PSt3) | 2023-08-17 08:30 | Luka | 496.1548 | μmol/L | 13.1747 | °C | 1006 | hPa | Humid | 36 | -2 |  | 0 | 21.865 | 14290.1763 | 49447.5188 | 6 | 2500
158836 | 2023-08-18 13:10 | 57.4498 | POF2.3 (PSt3) | 2023-08-17 08:30 | Luka | 496.7529 | μmol/L | 13.1441 | °C | 1006 | hPa | Humid | 36 | -2 |  | 0 | 21.864 | 14293.0215 | 49449.5487 | 6 | 2500
158848 | 2023-08-18 13:10 | 57.5005 | POF2.3 (PSt3) | 2023-08-17 08:30 | Luka | 496.8986 | μmol/L | 13.1869 | °C | 1006 | hPa | Humid | 36 | -2 |  | 0 | 21.847 | 14286.9537 | 49448.9329 | 6 | 2500
158860 | 2023-08-18 13:10 | 57.5502 | POF2.3 (PSt3) | 2023-08-17 08:30 | Luka | 495.7176 | μmol/L | 13.2053 | °C | 1006 | hPa | Humid | 36 | -2 |  | 0 | 21.863 | 14280.9073 | 49448.4376 | 6 | 2500
158872 | 2023-08-18 13:10 | 57.5999 | POF2.3 (PSt3) | 2023-08-17 08:30 | Luka | 496.4815 | μmol/L | 13.1563 | °C | 1006 | hPa | Humid | 36 | -2 |  | 0 | 21.865 | 14280.5689 | 49444.3021 | 6 | 2500
158884 | 2023-08-18 13:10 | 57.6497 | POF2.3 (PSt3) | 2023-08-17 08:30 | Luka | 497.2672 | μmol/L | 13.2053 | °C | 1006 | hPa | Humid | 36 | -2 |  | 0 | 21.834 | 14267.5536 | 49440.4294 | 6 | 2500
158896 | 2023-08-18 13:10 | 57.7002 | POF2.3 (PSt3) | 2023-08-17 08:30 | Luka | 498.2459 | μmol/L | 13.1624 | °C | 1006 | hPa | Humid | 36 | -2 |  | 0 | 21.83 | 14270.4679 | 49450.8544 | 6 | 2500
158908 | 2023-08-18 13:10 | 57.7499 | POF2.3 (PSt3) | 2023-08-17 08:30 | Luka | 496.3705 | μmol/L | 13.1686 | °C | 1006 | hPa | Humid | 36 | -2 |  | 0 | 21.863 | 14272.326 | 49447.6693 | 6 | 2500
158920 | 2023-08-18 13:10 | 57.7997 | POF2.3 (PSt3) | 2023-08-17 08:30 | Luka | 499.0534 | μmol/L | 13.1563 | °C | 1006 | hPa | Humid | 36 | -2 |  | 0 | 21.817 | 14264.8372 | 49445.9213 | 6 | 2500
158932 | 2023-08-18 13:10 | 57.8503 | POF2.3 (PSt3) | 2023-08-17 08:30 | Luka | 497.1601 | μmol/L | 13.2053 | °C | 1006 | hPa | Humid | 36 | -2 |  | 0 | 21.836 | 14261.2693 | 49444.8787 | 6 | 2500
158944 | 2023-08-18 13:10 | 57.9 | POF2.3 (PSt3) | 2023-08-17 08:30 | Luka | 499.4817 | μmol/L | 13.1624 | °C | 1006 | hPa | Humid | 36 | -2 |  | 0 | 21.807 | 14255.1714 | 49440.5615 | 6 | 2500
158956 | 2023-08-18 13:10 | 57.9498 | POF2.3 (PSt3) | 2023-08-17 08:30 | Luka | 497.2237 | μmol/L | 13.1747 | °C | 1006 | hPa | Humid | 36 | -2 |  | 0 | 21.845 | 14251.5917 | 49441.0367 | 6 | 2500
158968 | 2023-08-18 13:10 | 58.0005 | POF2.3 (PSt3) | 2023-08-17 08:30 | Luka | 500.0163 | μmol/L | 13.1747 | °C | 1006 | hPa | Humid | 36 | -2 |  | 0 | 21.793 | 14248.5709 | 49444.6346 | 6 | 2500
158980 | 2023-08-18 13:10 | 58.0502 | POF2.3 (PSt3) | 2023-08-17 08:30 | Luka | 498.4028 | μmol/L | 13.1747 | °C | 1006 | hPa | Humid | 36 | -2 |  | 0 | 21.823 | 14248.2705 | 49443.1566 | 6 | 2500
158992 | 2023-08-18 13:10 | 58.1 | POF2.3 (PSt3) | 2023-08-17 08:30 | Luka | 498.9439 | μmol/L | 13.1624 | °C | 1006 | hPa | Humid | 36 | -2 |  | 0 | 21.817 | 14240.9629 | 49443.8476 | 6 | 2500
159004 | 2023-08-18 13:10 | 58.1497 | POF2.3 (PSt3) | 2023-08-17 08:30 | Luka | 499.3163 | μmol/L | 13.1747 | °C | 1006 | hPa | Humid | 36 | -2 |  | 0 | 21.806 | 14238.0366 | 49446.4561 | 6 | 2500
159016 | 2023-08-18 13:11 | 58.2003 | POF2.3 (PSt3) | 2023-08-17 08:30 | Luka | 499.6392 | μmol/L | 13.1747 | °C | 1006 | hPa | Humid | 36 | -2 |  | 0 | 21.8 | 14231.8598 | 49447.6 | 6 | 2500
159028 | 2023-08-18 13:11 | 58.2501 | POF2.3 (PSt3) | 2023-08-17 08:30 | Luka | 498.8384 | μmol/L | 13.1563 | °C | 1006 | hPa | Humid | 36 | -2 |  | 0 | 21.821 | 14227.2004 | 49444.6401 | 6 | 2500
159040 | 2023-08-18 13:11 | 58.2999 | POF2.3 (PSt3) | 2023-08-17 08:30 | Luka | 499.5355 | μmol/L | 13.1624 | °C | 1006 | hPa | Humid | 36 | -2 |  | 0 | 21.806 | 14226.2717 | 49442.0036 | 6 | 2500
159053 | 2023-08-18 13:11 | 58.3505 | POF2.3 (PSt3) | 2023-08-17 08:30 | Luka | 498.4506 | μmol/L | 13.193 | °C | 1006 | hPa | Humid | 36 | -2 |  | 0 | 21.816 | 14224.356 | 49446.866 | 6 | 2500
159069 | 2023-08-18 13:11 | 58.4002 | POF2.3 (PSt3) | 2023-08-17 08:30 | Luka | 498.8266 | μmol/L | 13.193 | °C | 1006 | hPa | Humid | 36 | -2 |  | 0 | 21.809 | 14222.8535 | 49443.9236 | 6 | 2500
159074 | 2023-08-18 13:11 | 58.4499 | POF2.3 (PSt3) | 2023-08-17 08:30 | Luka | 499.7049 | μmol/L | 13.1379 | °C | 1006 | hPa | Humid | 36 | -2 |  | 0 | 21.811 | 14218.1979 | 49443.6923 | 6 | 2500
159088 | 2023-08-18 13:11 | 58.4997 | POF2.3 (PSt3) | 2023-08-17 08:30 | Luka | 499.7528 | μmol/L | 13.1563 | °C | 1006 | hPa | Humid | 36 | -2 |  | 0 | 21.804 | 14221.6902 | 49441.2084 | 6 | 2500
159100 | 2023-08-18 13:11 | 58.5503 | POF2.3 (PSt3) | 2023-08-17 08:30 | Luka | 501.3752 | μmol/L | 13.1441 | °C | 1006 | hPa | Humid | 36 | -2 |  | 0 | 21.778 | 14219.7484 | 49446.0163 | 6 | 2500
159112 | 2023-08-18 13:11 | 58.6 | POF2.3 (PSt3) | 2023-08-17 08:30 | Luka | 501.2558 | μmol/L | 13.1808 | °C | 1006 | hPa | Humid | 36 | -2 |  | 0 | 21.768 | 14212.4088 | 49453.5236 | 6 | 2500
159124 | 2023-08-18 13:11 | 58.6498 | POF2.3 (PSt3) | 2023-08-17 08:30 | Luka | 501.8078 | μmol/L | 13.1441 | °C | 1006 | hPa | Humid | 36 | -2 |  | 0 | 21.77 | 14199.9691 | 49446.6003 | 6 | 2500
159136 | 2023-08-18 13:11 | 58.7004 | POF2.3 (PSt3) | 2023-08-17 08:30 | Luka | 501.1533 | μmol/L | 13.1624 | °C | 1006 | hPa | Humid | 36 | -2 |  | 0 | 21.776 | 14196.5578 | 49450.0172 | 6 | 2500
159148 | 2023-08-18 13:11 | 58.7502 | POF2.3 (PSt3) | 2023-08-17 08:30 | Luka | 501.9087 | μmol/L | 13.1686 | °C | 1006 | hPa | Humid | 36 | -2 |  | 0 | 21.76 | 14195.4394 | 49452.7039 | 6 | 2500
159160 | 2023-08-18 13:11 | 58.7999 | POF2.3 (PSt3) | 2023-08-17 08:30 | Luka | 502.2951 | μmol/L | 13.1441 | °C | 1006 | hPa | Humid | 36 | -2 |  | 0 | 21.761 | 14189.1633 | 49444.6607 | 6 | 2500
159172 | 2023-08-18 13:11 | 58.8497 | POF2.3 (PSt3) | 2023-08-17 08:30 | Luka | 502.8391 | μmol/L | 13.1379 | °C | 1006 | hPa | Humid | 36 | -2 |  | 0 | 21.753 | 14190.7166 | 49445.3788 | 6 | 2500
159184 | 2023-08-18 13:11 | 58.9003 | POF2.3 (PSt3) | 2023-08-17 08:30 | Luka | 501.8509 | μmol/L | 13.1808 | °C | 1006 | hPa | Humid | 36 | -2 |  | 0 | 21.757 | 14182.7296 | 49445.4428 | 6 | 2500
159196 | 2023-08-18 13:11 | 58.9502 | POF2.3 (PSt3) | 2023-08-17 08:30 | Luka | 500.6961 | μmol/L | 13.2482 | °C | 1006 | hPa | Humid | 36 | -2 |  | 0 | 21.756 | 14181.5248 | 49443.3271 | 6 | 2500
159208 | 2023-08-18 13:11 | 59 | POF2.3 (PSt3) | 2023-08-17 08:30 | Luka | 501.9105 | μmol/L | 13.1624 | °C | 1006 | hPa | Humid | 36 | -2 |  | 0 | 21.762 | 14176.4022 | 49446.6861 | 6 | 2500
159220 | 2023-08-18 13:11 | 59.0498 | POF2.3 (PSt3) | 2023-08-17 08:30 | Luka | 502.6638 | μmol/L | 13.1808 | °C | 1006 | hPa | Humid | 36 | -2 |  | 0 | 21.742 | 14180.021 | 49450.1176 | 6 | 2500
159232 | 2023-08-18 13:11 | 59.1004 | POF2.3 (PSt3) | 2023-08-17 08:30 | Luka | 501.0306 | μmol/L | 13.2114 | °C | 1006 | hPa | Humid | 36 | -2 |  | 0 | 21.762 | 14170.471 | 49446.5153 | 6 | 2500
159244 | 2023-08-18 13:11 | 59.1501 | POF2.3 (PSt3) | 2023-08-17 08:30 | Luka | 502.7794 | μmol/L | 13.1563 | °C | 1006 | hPa | Humid | 36 | -2 |  | 0 | 21.748 | 14173.1311 | 49446.2965 | 6 | 2500
159256 | 2023-08-18 13:12 | 59.1999 | POF2.3 (PSt3) | 2023-08-17 08:30 | Luka | 503.9168 | μmol/L | 13.1686 | °C | 1006 | hPa | Humid | 36 | -2 |  | 0 | 21.723 | 14167.6448 | 49444.8158 | 6 | 2500
159268 | 2023-08-18 13:12 | 59.2496 | POF2.3 (PSt3) | 2023-08-17 08:30 | Luka | 502.5011 | μmol/L | 13.1808 | °C | 1006 | hPa | Humid | 36 | -2 |  | 0 | 21.745 | 14169.2592 | 49444.7101 | 6 | 2500
159280 | 2023-08-18 13:12 | 59.3004 | POF2.3 (PSt3) | 2023-08-17 08:30 | Luka | 502.5643 | μmol/L | 13.1502 | °C | 1006 | hPa | Humid | 36 | -2 |  | 0 | 21.754 | 14168.4379 | 49439.935 | 6 | 2500
159293 | 2023-08-18 13:12 | 59.3501 | POF2.3 (PSt3) | 2023-08-17 08:30 | Luka | 504.5736 | μmol/L | 13.1563 | °C | 1006 | hPa | Humid | 36 | -2 |  | 0 | 21.715 | 14156.7184 | 49444.0426 | 6 | 2500
159309 | 2023-08-18 13:12 | 59.3999 | POF2.3 (PSt3) | 2023-08-17 08:30 | Luka | 505.7757 | μmol/L | 13.1502 | °C | 1006 | hPa | Humid | 36 | -2 |  | 0 | 21.695 | 14145.8145 | 49447.6354 | 6 | 2500
159316 | 2023-08-18 13:12 | 59.4496 | POF2.3 (PSt3) | 2023-08-17 08:30 | Luka | 503.6483 | μmol/L | 13.1563 | °C | 1006 | hPa | Humid | 36 | -2 |  | 0 | 21.732 | 14150.1111 | 49442.735 | 6 | 2500
159328 | 2023-08-18 13:12 | 59.5003 | POF2.3 (PSt3) | 2023-08-17 08:30 | Luka | 504.4663 | μmol/L | 13.1502 | °C | 1006 | hPa | Humid | 36 | -2 |  | 0 | 21.719 | 14150.6282 | 49444.7372 | 6 | 2500
159340 | 2023-08-18 13:12 | 59.55 | POF2.3 (PSt3) | 2023-08-17 08:30 | Luka | 504.6843 | μmol/L | 13.1502 | °C | 1006 | hPa | Humid | 36 | -2 |  | 0 | 21.715 | 14138.8417 | 49441.0915 | 6 | 2500
159352 | 2023-08-18 13:12 | 59.5997 | POF2.3 (PSt3) | 2023-08-17 08:30 | Luka | 504.623 | μmol/L | 13.1747 | °C | 1006 | hPa | Humid | 36 | -2 |  | 0 | 21.708 | 14132.6604 | 49447.1065 | 6 | 2500
159364 | 2023-08-18 13:12 | 59.6503 | POF2.3 (PSt3) | 2023-08-17 08:30 | Luka | 504.4001 | μmol/L | 13.193 | °C | 1006 | hPa | Humid | 36 | -2 |  | 0 | 21.706 | 14125.5402 | 49436.9434 | 6 | 2500
159376 | 2023-08-18 13:12 | 59.7001 | POF2.3 (PSt3) | 2023-08-17 08:30 | Luka | 504.514 | μmol/L | 13.1747 | °C | 1006 | hPa | Humid | 36 | -2 |  | 0 | 21.71 | 14121.4156 | 49441.4543 | 6 | 2500
159388 | 2023-08-18 13:12 | 59.7498 | POF2.3 (PSt3) | 2023-08-17 08:30 | Luka | 505.1106 | μmol/L | 13.1869 | °C | 1006 | hPa | Humid | 36 | -2 |  | 0 | 21.695 | 14122.2492 | 49448.804 | 6 | 2500
159400 | 2023-08-18 13:12 | 59.8004 | POF2.3 (PSt3) | 2023-08-17 08:30 | Luka | 505.1542 | μmol/L | 13.2298 | °C | 1006 | hPa | Humid | 36 | -2 |  | 0 | 21.68 | 14119.8207 | 49447.6836 | 6 | 2500
159412 | 2023-08-18 13:12 | 59.8502 | POF2.3 (PSt3) | 2023-08-17 08:30 | Luka | 507.4137 | μmol/L | 13.1686 | °C | 1006 | hPa | Humid | 36 | -2 |  | 0 | 21.659 | 14112.6346 | 49446.9502 | 6 | 2500
159424 | 2023-08-18 13:12 | 59.9 | POF2.3 (PSt3) | 2023-08-17 08:30 | Luka | 506.4712 | μmol/L | 13.2114 | °C | 1006 | hPa | Humid | 36 | -2 |  | 0 | 21.662 | 14108.3879 | 49442.5745 | 6 | 2500
159436 | 2023-08-18 13:12 | 59.9497 | POF2.3 (PSt3) | 2023-08-17 08:30 | Luka | 505.2134 | μmol/L | 13.2114 | °C | 1006 | hPa | Humid | 36 | -2 |  | 0 | 21.685 | 14106.6847 | 49441.0398 | 6 | 2500
159448 | 2023-08-18 13:12 | 60.0004 | POF2.3 (PSt3) | 2023-08-17 08:30 | Luka | 505.4881 | μmol/L | 13.2053 | °C | 1006 | hPa | Humid | 36 | -2 |  | 0 | 21.682 | 14103.0414 | 49440.8475 | 6 | 2500
159460 | 2023-08-18 13:12 | 60.0503 | POF2.3 (PSt3) | 2023-08-17 08:30 | Luka | 507.1928 | μmol/L | 13.1747 | °C | 1006 | hPa | Humid | 36 | -2 |  | 0 | 21.661 | 14096.6311 | 49447.3125 | 6 | 2500
159472 | 2023-08-18 13:12 | 60.1 | POF2.3 (PSt3) | 2023-08-17 08:30 | Luka | 508.0728 | μmol/L | 13.1686 | °C | 1006 | hPa | Humid | 36 | -2 |  | 0 | 21.647 | 14093.2526 | 49450.896 | 6 | 2500
159484 | 2023-08-18 13:12 | 60.1497 | POF2.3 (PSt3) | 2023-08-17 08:30 | Luka | 506.809 | μmol/L | 13.1747 | °C | 1006 | hPa | Humid | 36 | -2 |  | 0 | 21.668 | 14090.2288 | 49442.1406 | 6 | 2500
159496 | 2023-08-18 13:13 | 60.2003 | POF2.3 (PSt3) | 2023-08-17 08:30 | Luka | 505.6567 | μmol/L | 13.1869 | °C | 1006 | hPa | Humid | 36 | -2 |  | 0 | 21.685 | 14090.6333 | 49447.8262 | 6 | 2500
159508 | 2023-08-18 13:13 | 60.2502 | POF2.3 (PSt3) | 2023-08-17 08:30 | Luka | 505.9832 | μmol/L | 13.193 | °C | 1006 | hPa | Humid | 36 | -2 |  | 0 | 21.677 | 14087.0317 | 49439.3961 | 6 | 2500
159520 | 2023-08-18 13:13 | 60.2999 | POF2.3 (PSt3) | 2023-08-17 08:30 | Luka | 507.5695 | μmol/L | 13.2053 | °C | 1006 | hPa | Humid | 36 | -2 |  | 0 | 21.644 | 14082.114 | 49446.2889 | 6 | 2500
159533 | 2023-08-18 13:13 | 60.3505 | POF2.3 (PSt3) | 2023-08-17 08:30 | Luka | 508.0119 | μmol/L | 13.193 | °C | 1006 | hPa | Humid | 36 | -2 |  | 0 | 21.64 | 14078.9351 | 49442.6732 | 6 | 2500
159549 | 2023-08-18 13:13 | 60.4002 | POF2.3 (PSt3) | 2023-08-17 08:30 | Luka | 507.9094 | μmol/L | 13.1624 | °C | 1006 | hPa | Humid | 36 | -2 |  | 0 | 21.652 | 14074.556 | 49444.4772 | 6 | 2500
159556 | 2023-08-18 13:13 | 60.45 | POF2.3 (PSt3) | 2023-08-17 08:30 | Luka | 508.7822 | μmol/L | 13.193 | °C | 1006 | hPa | Humid | 36 | -2 |  | 0 | 21.626 | 14073.0659 | 49447.7404 | 6 | 2500
159568 | 2023-08-18 13:13 | 60.4997 | POF2.3 (PSt3) | 2023-08-17 08:30 | Luka | 505.9285 | μmol/L | 13.193 | °C | 1006 | hPa | Humid | 36 | -2 |  | 0 | 21.678 | 14069.5168 | 49438.9711 | 6 | 2500
159580 | 2023-08-18 13:13 | 60.5505 | POF2.3 (PSt3) | 2023-08-17 08:30 | Luka | 507.9628 | μmol/L | 13.1686 | °C | 1006 | hPa | Humid | 36 | -2 |  | 0 | 21.649 | 14064.4844 | 49441.7248 | 6 | 2500
159592 | 2023-08-18 13:13 | 60.6001 | POF2.3 (PSt3) | 2023-08-17 08:30 | Luka | 508.1233 | μmol/L | 13.1869 | °C | 1006 | hPa | Humid | 36 | -2 |  | 0 | 21.64 | 14067.914 | 49436.7403 | 6 | 2500
159604 | 2023-08-18 13:13 | 60.6499 | POF2.3 (PSt3) | 2023-08-17 08:30 | Luka | 508.3926 | μmol/L | 13.2114 | °C | 1006 | hPa | Humid | 36 | -2 |  | 0 | 21.627 | 14060.6992 | 49436.4022 | 6 | 2500
159616 | 2023-08-18 13:13 | 60.6997 | POF2.3 (PSt3) | 2023-08-17 08:30 | Luka | 508.672 | μmol/L | 13.193 | °C | 1006 | hPa | Humid | 36 | -2 |  | 0 | 21.628 | 14063.2105 | 49444.6432 | 6 | 2500
159628 | 2023-08-18 13:13 | 60.7503 | POF2.3 (PSt3) | 2023-08-17 08:30 | Luka | 509.1678 | μmol/L | 13.193 | °C | 1006 | hPa | Humid | 36 | -2 |  | 0 | 21.619 | 14063.9514 | 49439.5457 | 6 | 2500
159640 | 2023-08-18 13:13 | 60.8002 | POF2.3 (PSt3) | 2023-08-17 08:30 | Luka | 509.5594 | μmol/L | 13.1686 | °C | 1006 | hPa | Humid | 36 | -2 |  | 0 | 21.62 | 14053.4269 | 49446.2246 | 6 | 2500
159652 | 2023-08-18 13:13 | 60.8499 | POF2.3 (PSt3) | 2023-08-17 08:30 | Luka | 510.2247 | μmol/L | 13.1563 | °C | 1006 | hPa | Humid | 36 | -2 |  | 0 | 21.612 | 14053.3948 | 49446.7915 | 6 | 2500
159664 | 2023-08-18 13:13 | 60.8996 | POF2.3 (PSt3) | 2023-08-17 08:30 | Luka | 509.9486 | μmol/L | 13.1563 | °C | 1006 | hPa | Humid | 36 | -2 |  | 0 | 21.617 | 14051.0366 | 49447.9537 | 6 | 2500
159676 | 2023-08-18 13:13 | 60.9502 | POF2.3 (PSt3) | 2023-08-17 08:30 | Luka | 510.11 | μmol/L | 13.1747 | °C | 1006 | hPa | Humid | 36 | -2 |  | 0 | 21.608 | 14037.982 | 49441.0333 | 6 | 2500
159688 | 2023-08-18 13:13 | 60.9999 | POF2.3 (PSt3) | 2023-08-17 08:30 | Luka | 508.8937 | μmol/L | 13.1869 | °C | 1006 | hPa | Humid | 36 | -2 |  | 0 | 21.626 | 14039.5027 | 49438.0817 | 6 | 2500
159700 | 2023-08-18 13:13 | 61.0504 | POF2.3 (PSt3) | 2023-08-17 08:30 | Luka | 510.1612 | μmol/L | 13.193 | °C | 1006 | hPa | Humid | 36 | -2 |  | 0 | 21.601 | 14035.9278 | 49442.4966 | 6 | 2500
159712 | 2023-08-18 13:13 | 61.1001 | POF2.3 (PSt3) | 2023-08-17 08:30 | Luka | 510.9435 | μmol/L | 13.1563 | °C | 1006 | hPa | Humid | 36 | -2 |  | 0 | 21.599 | 14034.8617 | 49445.5446 | 6 | 2500
159724 | 2023-08-18 13:13 | 61.1499 | POF2.3 (PSt3) | 2023-08-17 08:30 | Luka | 510.385 | μmol/L | 13.1808 | °C | 1006 | hPa | Humid | 36 | -2 |  | 0 | 21.601 | 14032.7566 | 49439.2701 | 6 | 2500
159736 | 2023-08-18 13:14 | 61.2004 | POF2.3 (PSt3) | 2023-08-17 08:30 | Luka | 509.943 | μmol/L | 13.1808 | °C | 1006 | hPa | Humid | 36 | -2 |  | 0 | 21.609 | 14024.8212 | 49445.4786 | 6 | 2500
159748 | 2023-08-18 13:14 | 61.2502 | POF2.3 (PSt3) | 2023-08-17 08:30 | Luka | 510.21 | μmol/L | 13.2237 | °C | 1006 | hPa | Humid | 36 | -2 |  | 0 | 21.59 | 14024.5731 | 49440.5724 | 6 | 2500
159760 | 2023-08-18 13:14 | 61.3001 | POF2.3 (PSt3) | 2023-08-17 08:30 | Luka | 511.434 | μmol/L | 13.193 | °C | 1006 | hPa | Humid | 36 | -2 |  | 0 | 21.578 | 14015.5238 | 49446.0382 | 6 | 2500
159773 | 2023-08-18 13:14 | 61.3499 | POF2.3 (PSt3) | 2023-08-17 08:30 | Luka | 512.2157 | μmol/L | 13.1686 | °C | 1006 | hPa | Humid | 36 | -2 |  | 0 | 21.572 | 14015.8847 | 49445.9731 | 6 | 2500
159785 | 2023-08-18 13:14 | 61.3997 | POF2.3 (PSt3) | 2023-08-17 08:30 | Luka | 510.6048 | μmol/L | 13.1869 | °C | 1006 | hPa | Humid | 36 | -2 |  | 0 | 21.595 | 14011.1332 | 49443.927 | 6 | 2500
159796 | 2023-08-18 13:14 | 61.4503 | POF2.3 (PSt3) | 2023-08-17 08:30 | Luka | 511.4392 | μmol/L | 13.1686 | °C | 1006 | hPa | Humid | 36 | -2 |  | 0 | 21.586 | 14010.5242 | 49441.4308 | 6 | 2500
159808 | 2023-08-18 13:14 | 61.5001 | POF2.3 (PSt3) | 2023-08-17 08:30 | Luka | 509.9416 | μmol/L | 13.1869 | °C | 1006 | hPa | Humid | 36 | -2 |  | 0 | 21.607 | 14009.7196 | 49444.2503 | 6 | 2500
159820 | 2023-08-18 13:14 | 61.55 | POF2.3 (PSt3) | 2023-08-17 08:30 | Luka | 512.5382 | μmol/L | 13.2237 | °C | 1006 | hPa | Humid | 36 | -2 |  | 0 | 21.548 | 13997.1045 | 49450.1331 | 6 | 2500
159832 | 2023-08-18 13:14 | 61.5997 | POF2.3 (PSt3) | 2023-08-17 08:30 | Luka | 512.0417 | μmol/L | 13.2053 | °C | 1006 | hPa | Humid | 36 | -2 |  | 0 | 21.563 | 13993.5632 | 49438.5293 | 6 | 2500
159844 | 2023-08-18 13:14 | 61.6503 | POF2.3 (PSt3) | 2023-08-17 08:30 | Luka | 512.5489 | μmol/L | 13.1686 | °C | 1006 | hPa | Humid | 36 | -2 |  | 0 | 21.566 | 13982.4227 | 49442.8267 | 6 | 2500
159856 | 2023-08-18 13:14 | 61.7002 | POF2.3 (PSt3) | 2023-08-17 08:30 | Luka | 513.2683 | μmol/L | 13.1869 | °C | 1006 | hPa | Humid | 36 | -2 |  | 0 | 21.547 | 13981.1839 | 49450.3616 | 6 | 2500
159868 | 2023-08-18 13:14 | 61.7499 | POF2.3 (PSt3) | 2023-08-17 08:30 | Luka | 514.4959 | μmol/L | 13.1808 | °C | 1006 | hPa | Humid | 36 | -2 |  | 0 | 21.527 | 13970.3591 | 49441.1284 | 6 | 2500
159880 | 2023-08-18 13:14 | 61.7996 | POF2.3 (PSt3) | 2023-08-17 08:30 | Luka | 512.6008 | μmol/L | 13.1869 | °C | 1006 | hPa | Humid | 36 | -2 |  | 0 | 21.559 | 13971.4536 | 49451.629 | 6 | 2500
159892 | 2023-08-18 13:14 | 61.8502 | POF2.3 (PSt3) | 2023-08-17 08:30 | Luka | 512.8256 | μmol/L | 13.1747 | °C | 1006 | hPa | Humid | 36 | -2 |  | 0 | 21.559 | 13972.7212 | 49443.5339 | 6 | 2500
159904 | 2023-08-18 13:14 | 61.9001 | POF2.3 (PSt3) | 2023-08-17 08:30 | Luka | 513.2138 | μmol/L | 13.1808 | °C | 1006 | hPa | Humid | 36 | -2 |  | 0 | 21.55 | 13963.1038 | 49443.6725 | 6 | 2500
159916 | 2023-08-18 13:14 | 61.9498 | POF2.3 (PSt3) | 2023-08-17 08:30 | Luka | 515.1052 | μmol/L | 13.2114 | °C | 1006 | hPa | Humid | 36 | -2 |  | 0 | 21.506 | 13959.282 | 49444.1831 | 6 | 2500
159928 | 2023-08-18 13:14 | 62.0004 | POF2.3 (PSt3) | 2023-08-17 08:30 | Luka | 514.8256 | μmol/L | 13.2114 | °C | 1006 | hPa | Humid | 36 | -2 |  | 0 | 21.511 | 13956.0809 | 49441.2378 | 6 | 2500
159940 | 2023-08-18 13:14 | 62.0501 | POF2.3 (PSt3) | 2023-08-17 08:30 | Luka | 514.1008 | μmol/L | 13.2053 | °C | 1006 | hPa | Humid | 36 | -2 |  | 0 | 21.526 | 13948.2692 | 49440.2784 | 6 | 2500
159952 | 2023-08-18 13:14 | 62.1 | POF2.3 (PSt3) | 2023-08-17 08:30 | Luka | 514.6634 | μmol/L | 13.1808 | °C | 1006 | hPa | Humid | 36 | -2 |  | 0 | 21.524 | 13951.849 | 49434.9376 | 6 | 2500
159964 | 2023-08-18 13:14 | 62.1497 | POF2.3 (PSt3) | 2023-08-17 08:30 | Luka | 514.6591 | μmol/L | 13.2053 | °C | 1006 | hPa | Humid | 36 | -2 |  | 0 | 21.516 | 13951.1509 | 49441.3151 | 6 | 2500
159976 | 2023-08-18 13:15 | 62.2003 | POF2.3 (PSt3) | 2023-08-17 08:30 | Luka | 516.2823 | μmol/L | 13.2053 | °C | 1006 | hPa | Humid | 36 | -2 |  | 0 | 21.487 | 13938.4852 | 49436.649 | 6 | 2500
159988 | 2023-08-18 13:15 | 62.2501 | POF2.3 (PSt3) | 2023-08-17 08:30 | Luka | 514.658 | μmol/L | 13.2114 | °C | 1006 | hPa | Humid | 36 | -2 |  | 0 | 21.514 | 13935.5764 | 49441.7335 | 6 | 2500
160000 | 2023-08-18 13:15 | 62.2999 | POF2.3 (PSt3) | 2023-08-17 08:30 | Luka | 514.716 | μmol/L | 13.1992 | °C | 1006 | hPa | Humid | 36 | -2 |  | 0 | 21.517 | 13939.1553 | 49444.517 | 6 | 2500
160012 | 2023-08-18 13:15 | 62.3497 | POF2.3 (PSt3) | 2023-08-17 08:30 | Luka | 516.7341 | μmol/L | 13.1869 | °C | 1006 | hPa | Humid | 36 | -2 |  | 0 | 21.485 | 13943.0013 | 49446.3295 | 6 | 2500
160029 | 2023-08-18 13:15 | 62.4004 | POF2.3 (PSt3) | 2023-08-17 08:30 | Luka | 517.07 | μmol/L | 13.193 | °C | 1006 | hPa | Humid | 36 | -2 |  | 0 | 21.477 | 13931.8047 | 49439.6101 | 6 | 2500
160041 | 2023-08-18 13:15 | 62.4501 | POF2.3 (PSt3) | 2023-08-17 08:30 | Luka | 515.274 | μmol/L | 13.2053 | °C | 1006 | hPa | Humid | 36 | -2 |  | 0 | 21.505 | 13932.6929 | 49444.0123 | 6 | 2500
160048 | 2023-08-18 13:15 | 62.4999 | POF2.3 (PSt3) | 2023-08-17 08:30 | Luka | 516.8454 | μmol/L | 13.193 | °C | 1006 | hPa | Humid | 36 | -2 |  | 0 | 21.481 | 13927.6703 | 49445.7379 | 6 | 2500
160060 | 2023-08-18 13:15 | 62.5496 | POF2.3 (PSt3) | 2023-08-17 08:30 | Luka | 515.274 | μmol/L | 13.2053 | °C | 1006 | hPa | Humid | 36 | -2 |  | 0 | 21.505 | 13920.5475 | 49443.6634 | 6 | 2500
160072 | 2023-08-18 13:15 | 62.6004 | POF2.3 (PSt3) | 2023-08-17 08:30 | Luka | 517.1834 | μmol/L | 13.1869 | °C | 1006 | hPa | Humid | 36 | -2 |  | 0 | 21.477 | 13912.7494 | 49442.5586 | 6 | 2500
160084 | 2023-08-18 13:15 | 62.6501 | POF2.3 (PSt3) | 2023-08-17 08:30 | Luka | 517.1291 | μmol/L | 13.1747 | °C | 1006 | hPa | Humid | 36 | -2 |  | 0 | 21.482 | 13917.3432 | 49451.2374 | 6 | 2500
160096 | 2023-08-18 13:15 | 62.6999 | POF2.3 (PSt3) | 2023-08-17 08:30 | Luka | 517.1863 | μmol/L | 13.1686 | °C | 1006 | hPa | Humid | 36 | -2 |  | 0 | 21.483 | 13911.5212 | 49443.7978 | 6 | 2500
160108 | 2023-08-18 13:15 | 62.7496 | POF2.3 (PSt3) | 2023-08-17 08:30 | Luka | 517.9183 | μmol/L | 13.1624 | °C | 1006 | hPa | Humid | 36 | -2 |  | 0 | 21.472 | 13904.4051 | 49439.6404 | 6 | 2500
160120 | 2023-08-18 13:15 | 62.8003 | POF2.3 (PSt3) | 2023-08-17 08:30 | Luka | 517.5732 | μmol/L | 13.2114 | °C | 1006 | hPa | Humid | 36 | -2 |  | 0 | 21.462 | 13905.3222 | 49435.8364 | 6 | 2500
160132 | 2023-08-18 13:15 | 62.8499 | POF2.3 (PSt3) | 2023-08-17 08:30 | Luka | 516.8987 | μmol/L | 13.2114 | °C | 1006 | hPa | Humid | 36 | -2 |  | 0 | 21.474 | 13898.2043 | 49438.8763 | 6 | 2500
160144 | 2023-08-18 13:15 | 62.8998 | POF2.3 (PSt3) | 2023-08-17 08:30 | Luka | 516.2794 | μmol/L | 13.2237 | °C | 1006 | hPa | Humid | 36 | -2 |  | 0 | 21.481 | 13896.6197 | 49442.2355 | 6 | 2500
160156 | 2023-08-18 13:15 | 62.9503 | POF2.3 (PSt3) | 2023-08-17 08:30 | Luka | 518.2506 | μmol/L | 13.1992 | °C | 1006 | hPa | Humid | 36 | -2 |  | 0 | 21.454 | 13896.3834 | 49438.2139 | 6 | 2500
160168 | 2023-08-18 13:15 | 63.0001 | POF2.3 (PSt3) | 2023-08-17 08:30 | Luka | 518.1388 | μmol/L | 13.193 | °C | 1006 | hPa | Humid | 36 | -2 |  | 0 | 21.458 | 13884.2151 | 49436.6203 | 6 | 2500
160180 | 2023-08-18 13:15 | 63.0498 | POF2.3 (PSt3) | 2023-08-17 08:30 | Luka | 518.9272 | μmol/L | 13.1992 | °C | 1006 | hPa | Humid | 36 | -2 |  | 0 | 21.442 | 13878.5168 | 49440.3293 | 6 | 2500
160192 | 2023-08-18 13:15 | 63.0997 | POF2.3 (PSt3) | 2023-08-17 08:30 | Luka | 518.8135 | μmol/L | 13.2053 | °C | 1006 | hPa | Humid | 36 | -2 |  | 0 | 21.442 | 13883.7456 | 49442.0454 | 6 | 2500
160204 | 2023-08-18 13:15 | 63.1502 | POF2.3 (PSt3) | 2023-08-17 08:30 | Luka | 517.4564 | μmol/L | 13.242 | °C | 1006 | hPa | Humid | 36 | -2 |  | 0 | 21.454 | 13873.4338 | 49447.3807 | 6 | 2500
160216 | 2023-08-18 13:16 | 63.1999 | POF2.3 (PSt3) | 2023-08-17 08:30 | Luka | 518.2425 | μmol/L | 13.2604 | °C | 1006 | hPa | Humid | 36 | -2 |  | 0 | 21.434 | 13871.5458 | 49439.8799 | 6 | 2500
160228 | 2023-08-18 13:16 | 63.2496 | POF2.3 (PSt3) | 2023-08-17 08:30 | Luka | 518.8725 | μmol/L | 13.1869 | °C | 1006 | hPa | Humid | 36 | -2 |  | 0 | 21.447 | 13865.2449 | 49442.3266 | 6 | 2500
160240 | 2023-08-18 13:16 | 63.3002 | POF2.3 (PSt3) | 2023-08-17 08:30 | Luka | 518.7555 | μmol/L | 13.2175 | °C | 1006 | hPa | Humid | 36 | -2 |  | 0 | 21.439 | 13859.5696 | 49440.0754 | 6 | 2500
160252 | 2023-08-18 13:16 | 63.35 | POF2.3 (PSt3) | 2023-08-17 08:30 | Luka | 518.7502 | μmol/L | 13.2604 | °C | 1006 | hPa | Humid | 36 | -2 |  | 0 | 21.425 | 13857.6692 | 49439.8711 | 6 | 2500
160265 | 2023-08-18 13:16 | 63.3997 | POF2.3 (PSt3) | 2023-08-17 08:30 | Luka | 521.5312 | μmol/L | 13.1992 | °C | 1006 | hPa | Humid | 36 | -2 |  | 0 | 21.396 | 13855.3129 | 49439.9668 | 6 | 2500
160281 | 2023-08-18 13:16 | 63.4503 | POF2.3 (PSt3) | 2023-08-17 08:30 | Luka | 519.5469 | μmol/L | 13.2114 | °C | 1006 | hPa | Humid | 36 | -2 |  | 0 | 21.427 | 13845.3064 | 49430.9328 | 6 | 2500
160286 | 2023-08-18 13:16 | 63.5001 | POF2.3 (PSt3) | 2023-08-17 08:30 | Luka | 518.8668 | μmol/L | 13.2298 | °C | 1006 | hPa | Humid | 36 | -2 |  | 0 | 21.433 | 13845.8859 | 49444.1431 | 6 | 2500
160300 | 2023-08-18 13:16 | 63.5498 | POF2.3 (PSt3) | 2023-08-17 08:30 | Luka | 520.8489 | μmol/L | 13.2114 | °C | 1006 | hPa | Humid | 36 | -2 |  | 0 | 21.404 | 13842.2326 | 49441.1623 | 6 | 2500
160312 | 2023-08-18 13:16 | 63.6005 | POF2.3 (PSt3) | 2023-08-17 08:30 | Luka | 520.1083 | μmol/L | 13.2482 | °C | 1006 | hPa | Humid | 36 | -2 |  | 0 | 21.405 | 13845.6266 | 49440.4283 | 6 | 2500
160324 | 2023-08-18 13:16 | 63.6503 | POF2.3 (PSt3) | 2023-08-17 08:30 | Luka | 518.4674 | μmol/L | 13.2665 | °C | 1006 | hPa | Humid | 36 | -2 |  | 0 | 21.428 | 13842.8177 | 49441.0243 | 6 | 2500
160336 | 2023-08-18 13:16 | 63.7001 | POF2.3 (PSt3) | 2023-08-17 08:30 | Luka | 519.4316 | μmol/L | 13.2298 | °C | 1006 | hPa | Humid | 36 | -2 |  | 0 | 21.423 | 13833.4102 | 49439.9529 | 6 | 2500
160348 | 2023-08-18 13:16 | 63.7498 | POF2.3 (PSt3) | 2023-08-17 08:30 | Luka | 521.244 | μmol/L | 13.2298 | °C | 1006 | hPa | Humid | 36 | -2 |  | 0 | 21.391 | 13832.2609 | 49436.5823 | 6 | 2500
160360 | 2023-08-18 13:16 | 63.8004 | POF2.3 (PSt3) | 2023-08-17 08:30 | Luka | 522.4376 | μmol/L | 13.2298 | °C | 1006 | hPa | Humid | 36 | -2 |  | 0 | 21.37 | 13823.1919 | 49441.0516 | 6 | 2500
160372 | 2023-08-18 13:16 | 63.8503 | POF2.3 (PSt3) | 2023-08-17 08:30 | Luka | 521.6421 | μmol/L | 13.2237 | °C | 1006 | hPa | Humid | 36 | -2 |  | 0 | 21.386 | 13817.3123 | 49434.6255 | 6 | 2500
160384 | 2023-08-18 13:16 | 63.9001 | POF2.3 (PSt3) | 2023-08-17 08:30 | Luka | 520.6181 | μmol/L | 13.2482 | °C | 1006 | hPa | Humid | 36 | -2 |  | 0 | 21.396 | 13810.8885 | 49439.9746 | 6 | 2500
160396 | 2023-08-18 13:16 | 63.9499 | POF2.3 (PSt3) | 2023-08-17 08:30 | Luka | 522.155 | μmol/L | 13.2114 | °C | 1006 | hPa | Humid | 36 | -2 |  | 0 | 21.381 | 13815.0118 | 49441.0719 | 6 | 2500
160408 | 2023-08-18 13:16 | 64.0005 | POF2.3 (PSt3) | 2023-08-17 08:30 | Luka | 521.1298 | μmol/L | 13.2359 | °C | 1006 | hPa | Humid | 36 | -2 |  | 0 | 21.391 | 13803.6499 | 49447.2671 | 6 | 2500
160420 | 2023-08-18 13:16 | 64.0502 | POF2.3 (PSt3) | 2023-08-17 08:30 | Luka | 521.5255 | μmol/L | 13.2543 | °C | 1006 | hPa | Humid | 36 | -2 |  | 0 | 21.378 | 13798.3471 | 49440.7998 | 6 | 2500
160432 | 2023-08-18 13:16 | 64.1 | POF2.3 (PSt3) | 2023-08-17 08:30 | Luka | 524.2059 | μmol/L | 13.2298 | °C | 1006 | hPa | Humid | 36 | -2 |  | 0 | 21.339 | 13785.3684 | 49436.136 | 6 | 2500
160444 | 2023-08-18 13:16 | 64.1497 | POF2.3 (PSt3) | 2023-08-17 08:30 | Luka | 525.0087 | μmol/L | 13.2053 | °C | 1006 | hPa | Humid | 36 | -2 |  | 0 | 21.333 | 13782.7086 | 49432.9947 | 6 | 2500
160456 | 2023-08-18 13:17 | 64.2003 | POF2.3 (PSt3) | 2023-08-17 08:30 | Luka | 524.2635 | μmol/L | 13.2237 | °C | 1006 | hPa | Humid | 36 | -2 |  | 0 | 21.34 | 13789.9772 | 49439.6296 | 6 | 2500
160468 | 2023-08-18 13:17 | 64.2502 | POF2.3 (PSt3) | 2023-08-17 08:30 | Luka | 522.7229 | μmol/L | 13.2237 | °C | 1006 | hPa | Humid | 36 | -2 |  | 0 | 21.367 | 13785.9231 | 49438.3421 | 6 | 2500
160480 | 2023-08-18 13:17 | 64.3 | POF2.3 (PSt3) | 2023-08-17 08:30 | Luka | 523.5798 | μmol/L | 13.2053 | °C | 1006 | hPa | Humid | 36 | -2 |  | 0 | 21.358 | 13783.07 | 49432.2736 | 6 | 2500
160492 | 2023-08-18 13:17 | 64.3498 | POF2.3 (PSt3) | 2023-08-17 08:30 | Luka | 525.236 | μmol/L | 13.2298 | °C | 1006 | hPa | Humid | 36 | -2 |  | 0 | 21.321 | 13771.6223 | 49435.0014 | 6 | 2500
160506 | 2023-08-18 13:17 | 64.4005 | POF2.3 (PSt3) | 2023-08-17 08:30 | Luka | 524.4897 | μmol/L | 13.2604 | °C | 1006 | hPa | Humid | 36 | -2 |  | 0 | 21.324 | 13768.4575 | 49438.6637 | 6 | 2500
160521 | 2023-08-18 13:17 | 64.4501 | POF2.3 (PSt3) | 2023-08-17 08:30 | Luka | 524.6643 | μmol/L | 13.2175 | °C | 1006 | hPa | Humid | 36 | -2 |  | 0 | 21.335 | 13767.9496 | 49435.0248 | 6 | 2500
160528 | 2023-08-18 13:17 | 64.4999 | POF2.3 (PSt3) | 2023-08-17 08:30 | Luka | 526.098 | μmol/L | 13.2053 | °C | 1006 | hPa | Humid | 36 | -2 |  | 0 | 21.314 | 13762.8003 | 49436.6073 | 6 | 2500
160540 | 2023-08-18 13:17 | 64.5496 | POF2.3 (PSt3) | 2023-08-17 08:30 | Luka | 527.0749 | μmol/L | 13.2053 | °C | 1006 | hPa | Humid | 36 | -2 |  | 0 | 21.297 | 13756.064 | 49438.6199 | 6 | 2500
160552 | 2023-08-18 13:17 | 64.6004 | POF2.3 (PSt3) | 2023-08-17 08:30 | Luka | 523.9217 | μmol/L | 13.2114 | °C | 1006 | hPa | Humid | 36 | -2 |  | 0 | 21.35 | 13745.2259 | 49438.2949 | 6 | 2500
160564 | 2023-08-18 13:17 | 64.6502 | POF2.3 (PSt3) | 2023-08-17 08:30 | Luka | 526.5 | μmol/L | 13.2053 | °C | 1006 | hPa | Humid | 36 | -2 |  | 0 | 21.307 | 13745.8978 | 49440.2963 | 6 | 2500
160576 | 2023-08-18 13:17 | 64.6999 | POF2.3 (PSt3) | 2023-08-17 08:30 | Luka | 526.2101 | μmol/L | 13.2482 | °C | 1006 | hPa | Humid | 36 | -2 |  | 0 | 21.298 | 13734.9599 | 49438.0245 | 6 | 2500
160588 | 2023-08-18 13:17 | 64.7497 | POF2.3 (PSt3) | 2023-08-17 08:30 | Luka | 527.8235 | μmol/L | 13.2053 | °C | 1006 | hPa | Humid | 36 | -2 |  | 0 | 21.284 | 13732.0659 | 49439.4054 | 6 | 2500
160600 | 2023-08-18 13:17 | 64.8003 | POF2.3 (PSt3) | 2023-08-17 08:30 | Luka | 526.613 | μmol/L | 13.2359 | °C | 1006 | hPa | Humid | 36 | -2 |  | 0 | 21.295 | 13723.1251 | 49438.3722 | 6 | 2500
160612 | 2023-08-18 13:17 | 64.8501 | POF2.3 (PSt3) | 2023-08-17 08:30 | Luka | 526.557 | μmol/L | 13.2114 | °C | 1006 | hPa | Humid | 36 | -2 |  | 0 | 21.304 | 13719.9877 | 49434.3589 | 6 | 2500
160624 | 2023-08-18 13:17 | 64.8998 | POF2.3 (PSt3) | 2023-08-17 08:30 | Luka | 527.9375 | μmol/L | 13.2298 | °C | 1006 | hPa | Humid | 36 | -2 |  | 0 | 21.274 | 13719.9 | 49438.27 | 6 | 2500
160636 | 2023-08-18 13:17 | 64.9504 | POF2.3 (PSt3) | 2023-08-17 08:30 | Luka | 528.4568 | μmol/L | 13.2298 | °C | 1006 | hPa | Humid | 36 | -2 |  | 0 | 21.265 | 13718.4637 | 49432.2613 | 6 | 2500
160656 | 2023-08-18 13:17 | 65.0002 | POF2.3 (PSt3) | 2023-08-17 08:30 | Luka | 528.5145 | μmol/L | 13.2298 | °C | 1006 | hPa | Humid | 36 | -2 |  | 0 | 21.264 | 13710.6846 | 49431.1068 | 6 | 2500
160660 | 2023-08-18 13:17 | 65.0499 | POF2.3 (PSt3) | 2023-08-17 08:30 | Luka | 528.688 | μmol/L | 13.2237 | °C | 1006 | hPa | Humid | 36 | -2 |  | 0 | 21.263 | 13700.9092 | 49442.4807 | 6 | 2500
160672 | 2023-08-18 13:17 | 65.0996 | POF2.3 (PSt3) | 2023-08-17 08:30 | Luka | 528.7456 | μmol/L | 13.2298 | °C | 1006 | hPa | Humid | 36 | -2 |  | 0 | 21.26 | 13700.7359 | 49440.3668 | 6 | 2500
160684 | 2023-08-18 13:17 | 65.1502 | POF2.3 (PSt3) | 2023-08-17 08:30 | Luka | 527.2462 | μmol/L | 13.2298 | °C | 1006 | hPa | Humid | 36 | -2 |  | 0 | 21.286 | 13695.5101 | 49436.1659 | 6 | 2500
160696 | 2023-08-18 13:18 | 65.2001 | POF2.3 (PSt3) | 2023-08-17 08:30 | Luka | 528.3984 | μmol/L | 13.2482 | °C | 1006 | hPa | Humid | 36 | -2 |  | 0 | 21.26 | 13699.1647 | 49438.4598 | 6 | 2500
160708 | 2023-08-18 13:18 | 65.2499 | POF2.3 (PSt3) | 2023-08-17 08:30 | Luka | 528.0524 | μmol/L | 13.242 | °C | 1006 | hPa | Humid | 36 | -2 |  | 0 | 21.268 | 13697.4218 | 49439.4169 | 6 | 2500
160720 | 2023-08-18 13:18 | 65.2997 | POF2.3 (PSt3) | 2023-08-17 08:30 | Luka | 527.8785 | μmol/L | 13.2665 | °C | 1006 | hPa | Humid | 36 | -2 |  | 0 | 21.263 | 13681.0667 | 49433.7861 | 6 | 2500
160733 | 2023-08-18 13:18 | 65.3504 | POF2.3 (PSt3) | 2023-08-17 08:30 | Luka | 529.4966 | μmol/L | 13.2543 | °C | 1006 | hPa | Humid | 36 | -2 |  | 0 | 21.239 | 13682.8897 | 49433.4291 | 6 | 2500
160749 | 2023-08-18 13:18 | 65.4001 | POF2.3 (PSt3) | 2023-08-17 08:30 | Luka | 529.1498 | μmol/L | 13.242 | °C | 1006 | hPa | Humid | 36 | -2 |  | 0 | 21.249 | 13687.7462 | 49431.9543 | 6 | 2500
160755 | 2023-08-18 13:18 | 65.4499 | POF2.3 (PSt3) | 2023-08-17 08:30 | Luka | 531.0044 | μmol/L | 13.2359 | °C | 1006 | hPa | Humid | 36 | -2 |  | 0 | 21.219 | 13683.39 | 49433.0113 | 6 | 2500
160768 | 2023-08-18 13:18 | 65.4998 | POF2.3 (PSt3) | 2023-08-17 08:30 | Luka | 531.2948 | μmol/L | 13.2604 | °C | 1006 | hPa | Humid | 36 | -2 |  | 0 | 21.206 | 13677.7296 | 49436.0998 | 6 | 2500
160780 | 2023-08-18 13:18 | 65.5504 | POF2.3 (PSt3) | 2023-08-17 08:30 | Luka | 529.6128 | μmol/L | 13.2359 | °C | 1006 | hPa | Humid | 36 | -2 |  | 0 | 21.243 | 13670.8177 | 49432.741 | 6 | 2500
160792 | 2023-08-18 13:18 | 65.6002 | POF2.3 (PSt3) | 2023-08-17 08:30 | Luka | 531.3531 | μmol/L | 13.2298 | °C | 1006 | hPa | Humid | 36 | -2 |  | 0 | 21.215 | 13669.2268 | 49437.7044 | 6 | 2500
160804 | 2023-08-18 13:18 | 65.6499 | POF2.3 (PSt3) | 2023-08-17 08:30 | Luka | 527.4746 | μmol/L | 13.2788 | °C | 1006 | hPa | Humid | 36 | -2 |  | 0 | 21.266 | 13663.1743 | 49437.256 | 6 | 2500
160816 | 2023-08-18 13:18 | 65.6997 | POF2.3 (PSt3) | 2023-08-17 08:30 | Luka | 528.976 | μmol/L | 13.2543 | °C | 1006 | hPa | Humid | 36 | -2 |  | 0 | 21.248 | 13657.2596 | 49435.9776 | 6 | 2500
160828 | 2023-08-18 13:18 | 65.7503 | POF2.3 (PSt3) | 2023-08-17 08:30 | Luka | 531.0625 | μmol/L | 13.2359 | °C | 1006 | hPa | Humid | 36 | -2 |  | 0 | 21.218 | 13648.9767 | 49430.2815 | 6 | 2500
160840 | 2023-08-18 13:18 | 65.8 | POF2.3 (PSt3) | 2023-08-17 08:30 | Luka | 530.482 | μmol/L | 13.242 | °C | 1006 | hPa | Humid | 36 | -2 |  | 0 | 21.226 | 13646.0852 | 49438.6331 | 6 | 2500
160852 | 2023-08-18 13:18 | 65.8498 | POF2.3 (PSt3) | 2023-08-17 08:30 | Luka | 530.4236 | μmol/L | 13.2788 | °C | 1006 | hPa | Humid | 36 | -2 |  | 0 | 21.215 | 13647.0095 | 49429.7228 | 6 | 2500
160864 | 2023-08-18 13:18 | 65.8997 | POF2.3 (PSt3) | 2023-08-17 08:30 | Luka | 531.7021 | μmol/L | 13.2237 | °C | 1006 | hPa | Humid | 36 | -2 |  | 0 | 21.211 | 13643.6614 | 49437.4787 | 6 | 2500
160876 | 2023-08-18 13:18 | 65.9503 | POF2.3 (PSt3) | 2023-08-17 08:30 | Luka | 531.7601 | μmol/L | 13.2482 | °C | 1006 | hPa | Humid | 36 | -2 |  | 0 | 21.202 | 13637.7771 | 49433.1011 | 6 | 2500
160888 | 2023-08-18 13:18 | 66 | POF2.3 (PSt3) | 2023-08-17 08:30 | Luka | 532.1677 | μmol/L | 13.2665 | °C | 1006 | hPa | Humid | 36 | -2 |  | 0 | 21.189 | 13635.878 | 49431.0182 | 6 | 2500
160900 | 2023-08-18 13:18 | 66.0499 | POF2.3 (PSt3) | 2023-08-17 08:30 | Luka | 531.5856 | μmol/L | 13.242 | °C | 1006 | hPa | Humid | 36 | -2 |  | 0 | 21.207 | 13632.685 | 49429.9661 | 6 | 2500
160912 | 2023-08-18 13:18 | 66.0997 | POF2.3 (PSt3) | 2023-08-17 08:30 | Luka | 532.9253 | μmol/L | 13.2359 | °C | 1006 | hPa | Humid | 36 | -2 |  | 0 | 21.186 | 13630.1527 | 49430.2216 | 6 | 2500
160924 | 2023-08-18 13:18 | 66.1504 | POF2.3 (PSt3) | 2023-08-17 08:30 | Luka | 533.4507 | μmol/L | 13.242 | °C | 1006 | hPa | Humid | 36 | -2 |  | 0 | 21.175 | 13618.207 | 49432.5527 | 6 | 2500
160936 | 2023-08-18 13:19 | 66.2004 | POF2.3 (PSt3) | 2023-08-17 08:30 | Luka | 533.1006 | μmol/L | 13.2604 | °C | 1006 | hPa | Humid | 36 | -2 |  | 0 | 21.175 | 13617.3341 | 49439.155 | 6 | 2500
160948 | 2023-08-18 13:19 | 66.2501 | POF2.3 (PSt3) | 2023-08-17 08:30 | Luka | 532.8086 | μmol/L | 13.2298 | °C | 1006 | hPa | Humid | 36 | -2 |  | 0 | 21.19 | 13613.8422 | 49426.665 | 6 | 2500
160960 | 2023-08-18 13:19 | 66.2998 | POF2.3 (PSt3) | 2023-08-17 08:30 | Luka | 533.1588 | μmol/L | 13.2482 | °C | 1006 | hPa | Humid | 36 | -2 |  | 0 | 21.178 | 13615.631 | 49426.9038 | 6 | 2500
160972 | 2023-08-18 13:19 | 66.3496 | POF2.3 (PSt3) | 2023-08-17 08:30 | Luka | 534.796 | μmol/L | 13.2298 | °C | 1006 | hPa | Humid | 36 | -2 |  | 0 | 21.156 | 13612.6597 | 49430.4969 | 6 | 2500
160985 | 2023-08-18 13:19 | 66.4004 | POF2.3 (PSt3) | 2023-08-17 08:30 | Luka | 534.7375 | μmol/L | 13.2298 | °C | 1006 | hPa | Humid | 36 | -2 |  | 0 | 21.157 | 13598.7984 | 49438.2084 | 6 | 2500
161001 | 2023-08-18 13:19 | 66.4502 | POF2.3 (PSt3) | 2023-08-17 08:30 | Luka | 533.5674 | μmol/L | 13.2237 | °C | 1006 | hPa | Humid | 36 | -2 |  | 0 | 21.179 | 13598.849 | 49434.2222 | 6 | 2500
161007 | 2023-08-18 13:19 | 66.5 | POF2.3 (PSt3) | 2023-08-17 08:30 | Luka | 533.0439 | μmol/L | 13.3216 | °C | 1006 | hPa | Humid | 36 | -2 |  | 0 | 21.156 | 13597.4671 | 49435.9653 | 6 | 2500
161020 | 2023-08-18 13:19 | 66.5497 | POF2.3 (PSt3) | 2023-08-17 08:30 | Luka | 535.735 | μmol/L | 13.2482 | °C | 1006 | hPa | Humid | 36 | -2 |  | 0 | 21.134 | 13594.6953 | 49426.7395 | 6 | 2500
161032 | 2023-08-18 13:19 | 66.6003 | POF2.3 (PSt3) | 2023-08-17 08:30 | Luka | 533.6262 | μmol/L | 13.2543 | °C | 1006 | hPa | Humid | 36 | -2 |  | 0 | 21.168 | 13591.1827 | 49433.8222 | 6 | 2500
161044 | 2023-08-18 13:19 | 66.6503 | POF2.3 (PSt3) | 2023-08-17 08:30 | Luka | 533.5097 | μmol/L | 13.2726 | °C | 1006 | hPa | Humid | 36 | -2 |  | 0 | 21.164 | 13583.9146 | 49437.2672 | 6 | 2500
161056 | 2023-08-18 13:19 | 66.7001 | POF2.3 (PSt3) | 2023-08-17 08:30 | Luka | 535.5002 | μmol/L | 13.2482 | °C | 1006 | hPa | Humid | 36 | -2 |  | 0 | 21.138 | 13589.322 | 49429.6583 | 6 | 2500
161068 | 2023-08-18 13:19 | 66.7498 | POF2.3 (PSt3) | 2023-08-17 08:30 | Luka | 534.6793 | μmol/L | 13.2482 | °C | 1006 | hPa | Humid | 36 | -2 |  | 0 | 21.152 | 13584.0256 | 49429.9499 | 6 | 2500
161080 | 2023-08-18 13:19 | 66.7997 | POF2.3 (PSt3) | 2023-08-17 08:30 | Luka | 535.383 | μmol/L | 13.2543 | °C | 1006 | hPa | Humid | 36 | -2 |  | 0 | 21.138 | 13576.7488 | 49433.4493 | 6 | 2500
161092 | 2023-08-18 13:19 | 66.8504 | POF2.3 (PSt3) | 2023-08-17 08:30 | Luka | 535.2663 | μmol/L | 13.2726 | °C | 1006 | hPa | Humid | 36 | -2 |  | 0 | 21.134 | 13571.2586 | 49428.8675 | 6 | 2500
161104 | 2023-08-18 13:19 | 66.9002 | POF2.3 (PSt3) | 2023-08-17 08:30 | Luka | 536.6749 | μmol/L | 13.2298 | °C | 1006 | hPa | Humid | 36 | -2 |  | 0 | 21.124 | 13565.8557 | 49432.9421 | 6 | 2500
161116 | 2023-08-18 13:19 | 66.9499 | POF2.3 (PSt3) | 2023-08-17 08:30 | Luka | 535.1492 | μmol/L | 13.2788 | °C | 1006 | hPa | Humid | 36 | -2 |  | 0 | 21.134 | 13560.0376 | 49430.7628 | 6 | 2500
161128 | 2023-08-18 13:19 | 66.9997 | POF2.3 (PSt3) | 2023-08-17 08:30 | Luka | 537.0291 | μmol/L | 13.2543 | °C | 1006 | hPa | Humid | 36 | -2 |  | 0 | 21.11 | 13558.9658 | 49430.9201 | 6 | 2500
161140 | 2023-08-18 13:19 | 67.0502 | POF2.3 (PSt3) | 2023-08-17 08:30 | Luka | 535.4417 | μmol/L | 13.2543 | °C | 1006 | hPa | Humid | 36 | -2 |  | 0 | 21.137 | 13561.7404 | 49434.5923 | 6 | 2500
161152 | 2023-08-18 13:19 | 67.0999 | POF2.3 (PSt3) | 2023-08-17 08:30 | Luka | 538.0295 | μmol/L | 13.2114 | °C | 1006 | hPa | Humid | 36 | -2 |  | 0 | 21.107 | 13547.6457 | 49431.4562 | 6 | 2500
161164 | 2023-08-18 13:19 | 67.1497 | POF2.3 (PSt3) | 2023-08-17 08:30 | Luka | 536.9123 | μmol/L | 13.2726 | °C | 1006 | hPa | Humid | 36 | -2 |  | 0 | 21.106 | 13543.2335 | 49431.3742 | 6 | 2500
161176 | 2023-08-18 13:20 | 67.2003 | POF2.3 (PSt3) | 2023-08-17 08:30 | Luka | 537.1483 | μmol/L | 13.2788 | °C | 1006 | hPa | Humid | 36 | -2 |  | 0 | 21.1 | 13544.2292 | 49435.8348 | 6 | 2500
161188 | 2023-08-18 13:20 | 67.25 | POF2.3 (PSt3) | 2023-08-17 08:30 | Luka | 537.0894 | μmol/L | 13.2788 | °C | 1006 | hPa | Humid | 36 | -2 |  | 0 | 21.101 | 13544.9073 | 49434.1678 | 6 | 2500
161200 | 2023-08-18 13:20 | 67.2998 | POF2.3 (PSt3) | 2023-08-17 08:30 | Luka | 537.7372 | μmol/L | 13.2665 | °C | 1006 | hPa | Humid | 36 | -2 |  | 0 | 21.094 | 13532.649 | 49430.6244 | 6 | 2500
161212 | 2023-08-18 13:20 | 67.3504 | POF2.3 (PSt3) | 2023-08-17 08:30 | Luka | 536.8545 | μmol/L | 13.291 | °C | 1006 | hPa | Humid | 36 | -2 |  | 0 | 21.101 | 13540.618 | 49428.7773 | 6 | 2500
161227 | 2023-08-18 13:20 | 67.4003 | POF2.3 (PSt3) | 2023-08-17 08:30 | Luka | 536.2086 | μmol/L | 13.3155 | °C | 1006 | hPa | Humid | 36 | -2 |  | 0 | 21.104 | 13532.539 | 49425.531 | 6 | 2500
161241 | 2023-08-18 13:20 | 67.4501 | POF2.3 (PSt3) | 2023-08-17 08:30 | Luka | 539.0373 | μmol/L | 13.2665 | °C | 1006 | hPa | Humid | 36 | -2 |  | 0 | 21.072 | 13529.6058 | 49430.808 | 6 | 2500
161248 | 2023-08-18 13:20 | 67.4998 | POF2.3 (PSt3) | 2023-08-17 08:30 | Luka | 537.502 | μmol/L | 13.2788 | °C | 1006 | hPa | Humid | 36 | -2 |  | 0 | 21.094 | 13526.7399 | 49430.664 | 6 | 2500
161260 | 2023-08-18 13:20 | 67.5504 | POF2.3 (PSt3) | 2023-08-17 08:30 | Luka | 538.5058 | μmol/L | 13.2788 | °C | 1006 | hPa | Humid | 36 | -2 |  | 0 | 21.077 | 13525.2777 | 49430.9542 | 6 | 2500
161272 | 2023-08-18 13:20 | 67.6003 | POF2.3 (PSt3) | 2023-08-17 08:30 | Luka | 539.0979 | μmol/L | 13.2849 | °C | 1006 | hPa | Humid | 36 | -2 |  | 0 | 21.065 | 13518.4193 | 49429.9083 | 6 | 2500
161284 | 2023-08-18 13:20 | 67.65 | POF2.3 (PSt3) | 2023-08-17 08:30 | Luka | 538.0956 | μmol/L | 13.3216 | °C | 1006 | hPa | Humid | 36 | -2 |  | 0 | 21.07 | 13515.754 | 49436.1124 | 6 | 2500
161296 | 2023-08-18 13:20 | 67.6998 | POF2.3 (PSt3) | 2023-08-17 08:30 | Luka | 539.924 | μmol/L | 13.242 | °C | 1006 | hPa | Humid | 36 | -2 |  | 0 | 21.065 | 13507.5073 | 49429.7552 | 6 | 2500
161308 | 2023-08-18 13:20 | 67.7497 | POF2.3 (PSt3) | 2023-08-17 08:30 | Luka | 538.5068 | μmol/L | 13.291 | °C | 1006 | hPa | Humid | 36 | -2 |  | 0 | 21.073 | 13502.053 | 49434.2941 | 6 | 2500
161320 | 2023-08-18 13:20 | 67.8002 | POF2.3 (PSt3) | 2023-08-17 08:30 | Luka | 539.0965 | μmol/L | 13.2665 | °C | 1006 | hPa | Humid | 36 | -2 |  | 0 | 21.071 | 13501.4401 | 49430.12 | 6 | 2500
161332 | 2023-08-18 13:20 | 67.85 | POF2.3 (PSt3) | 2023-08-17 08:30 | Luka | 540.9935 | μmol/L | 13.2543 | °C | 1006 | hPa | Humid | 36 | -2 |  | 0 | 21.043 | 13500.8715 | 49433.4851 | 6 | 2500
161344 | 2023-08-18 13:20 | 67.8997 | POF2.3 (PSt3) | 2023-08-17 08:30 | Luka | 539.0969 | μmol/L | 13.2726 | °C | 1006 | hPa | Humid | 36 | -2 |  | 0 | 21.069 | 13497.1875 | 49430.9726 | 6 | 2500
161356 | 2023-08-18 13:20 | 67.9505 | POF2.3 (PSt3) | 2023-08-17 08:30 | Luka | 540.4011 | μmol/L | 13.2726 | °C | 1006 | hPa | Humid | 36 | -2 |  | 0 | 21.047 | 13491.2936 | 49428.6948 | 6 | 2500
161368 | 2023-08-18 13:20 | 68.0002 | POF2.3 (PSt3) | 2023-08-17 08:30 | Luka | 541.3545 | μmol/L | 13.2971 | °C | 1006 | hPa | Humid | 36 | -2 |  | 0 | 21.023 | 13490.0605 | 49432.9487 | 6 | 2500
161380 | 2023-08-18 13:20 | 68.05 | POF2.3 (PSt3) | 2023-08-17 08:30 | Luka | 539.0994 | μmol/L | 13.3033 | °C | 1006 | hPa | Humid | 36 | -2 |  | 0 | 21.059 | 13485.6054 | 49430.4556 | 6 | 2500
161392 | 2023-08-18 13:20 | 68.0998 | POF2.3 (PSt3) | 2023-08-17 08:30 | Luka | 539.6883 | μmol/L | 13.2604 | °C | 1006 | hPa | Humid | 36 | -2 |  | 0 | 21.063 | 13478.5026 | 49427.5829 | 6 | 2500
161404 | 2023-08-18 13:20 | 68.1497 | POF2.3 (PSt3) | 2023-08-17 08:30 | Luka | 541.173 | μmol/L | 13.2665 | °C | 1006 | hPa | Humid | 36 | -2 |  | 0 | 21.036 | 13479.9006 | 49426.8942 | 6 | 2500
161416 | 2023-08-18 13:21 | 68.2004 | POF2.3 (PSt3) | 2023-08-17 08:30 | Luka | 540.9976 | μmol/L | 13.2971 | °C | 1006 | hPa | Humid | 36 | -2 |  | 0 | 21.029 | 13472.6431 | 49432.0948 | 6 | 2500
161428 | 2023-08-18 13:21 | 68.2501 | POF2.3 (PSt3) | 2023-08-17 08:30 | Luka | 540.8746 | μmol/L | 13.2543 | °C | 1006 | hPa | Humid | 36 | -2 |  | 0 | 21.045 | 13462.9657 | 49434.8548 | 6 | 2500
161440 | 2023-08-18 13:21 | 68.2999 | POF2.3 (PSt3) | 2023-08-17 08:30 | Luka | 541.5883 | μmol/L | 13.2543 | °C | 1006 | hPa | Humid | 36 | -2 |  | 0 | 21.033 | 13458.4735 | 49432.5627 | 6 | 2500
161452 | 2023-08-18 13:21 | 68.3504 | POF2.3 (PSt3) | 2023-08-17 08:30 | Luka | 542.1237 | μmol/L | 13.2482 | °C | 1006 | hPa | Humid | 36 | -2 |  | 0 | 21.026 | 13459.4942 | 49435.0641 | 6 | 2500
161466 | 2023-08-18 13:21 | 68.4002 | POF2.3 (PSt3) | 2023-08-17 08:30 | Luka | 540.818 | μmol/L | 13.2849 | °C | 1006 | hPa | Humid | 36 | -2 |  | 0 | 21.036 | 13461.0636 | 49431.2992 | 6 | 2500
161481 | 2023-08-18 13:21 | 68.45 | POF2.3 (PSt3) | 2023-08-17 08:30 | Luka | 544.034 | μmol/L | 13.242 | °C | 1006 | hPa | Humid | 36 | -2 |  | 0 | 20.996 | 13453.9115 | 49433.2198 | 6 | 2500
161487 | 2023-08-18 13:21 | 68.4997 | POF2.3 (PSt3) | 2023-08-17 08:30 | Luka | 542.9023 | μmol/L | 13.2788 | °C | 1006 | hPa | Humid | 36 | -2 |  | 0 | 21.003 | 13447.5972 | 49428.1894 | 6 | 2500
161500 | 2023-08-18 13:21 | 68.5504 | POF2.3 (PSt3) | 2023-08-17 08:30 | Luka | 542.1268 | μmol/L | 13.2788 | °C | 1006 | hPa | Humid | 36 | -2 |  | 0 | 21.016 | 13441.6728 | 49434.2978 | 6 | 2500
161512 | 2023-08-18 13:21 | 68.6003 | POF2.3 (PSt3) | 2023-08-17 08:30 | Luka | 542.3063 | μmol/L | 13.2849 | °C | 1006 | hPa | Humid | 36 | -2 |  | 0 | 21.011 | 13441.0627 | 49431.6971 | 6 | 2500
161524 | 2023-08-18 13:21 | 68.65 | POF2.3 (PSt3) | 2023-08-17 08:30 | Luka | 542.3092 | μmol/L | 13.3094 | °C | 1006 | hPa | Humid | 36 | -2 |  | 0 | 21.003 | 13433.0891 | 49429.4091 | 6 | 2500
161536 | 2023-08-18 13:21 | 68.6999 | POF2.3 (PSt3) | 2023-08-17 08:30 | Luka | 542.6642 | μmol/L | 13.2849 | °C | 1006 | hPa | Humid | 36 | -2 |  | 0 | 21.005 | 13433.9311 | 49428.7516 | 6 | 2500
161548 | 2023-08-18 13:21 | 68.7497 | POF2.3 (PSt3) | 2023-08-17 08:30 | Luka | 542.305 | μmol/L | 13.2726 | °C | 1006 | hPa | Humid | 36 | -2 |  | 0 | 21.015 | 13430.3015 | 49432.2486 | 6 | 2500
161560 | 2023-08-18 13:21 | 68.8003 | POF2.3 (PSt3) | 2023-08-17 08:30 | Luka | 545.5967 | μmol/L | 13.2726 | °C | 1006 | hPa | Humid | 36 | -2 |  | 0 | 20.96 | 13426.2722 | 49427.735 | 6 | 2500
161572 | 2023-08-18 13:21 | 68.85 | POF2.3 (PSt3) | 2023-08-17 08:30 | Luka | 543.6792 | μmol/L | 13.2788 | °C | 1006 | hPa | Humid | 36 | -2 |  | 0 | 20.99 | 13427.3872 | 49427.2506 | 6 | 2500
161584 | 2023-08-18 13:21 | 68.8998 | POF2.3 (PSt3) | 2023-08-17 08:30 | Luka | 542.7866 | μmol/L | 13.3094 | °C | 1006 | hPa | Humid | 36 | -2 |  | 0 | 20.995 | 13430.0875 | 49428.3326 | 6 | 2500
161596 | 2023-08-18 13:21 | 68.9504 | POF2.3 (PSt3) | 2023-08-17 08:30 | Luka | 544.6407 | μmol/L | 13.3033 | °C | 1006 | hPa | Humid | 36 | -2 |  | 0 | 20.966 | 13414.9078 | 49430.0748 | 6 | 2500
161608 | 2023-08-18 13:21 | 69.0003 | POF2.3 (PSt3) | 2023-08-17 08:30 | Luka | 544.3393 | μmol/L | 13.291 | °C | 1006 | hPa | Humid | 36 | -2 |  | 0 | 20.975 | 13421.5349 | 49428.4656 | 6 | 2500
161620 | 2023-08-18 13:21 | 69.05 | POF2.3 (PSt3) | 2023-08-17 08:30 | Luka | 544.277 | μmol/L | 13.2726 | °C | 1006 | hPa | Humid | 36 | -2 |  | 0 | 20.982 | 13414.0072 | 49431.93 | 6 | 2500
161632 | 2023-08-18 13:21 | 69.0998 | POF2.3 (PSt3) | 2023-08-17 08:30 | Luka | 542.4881 | μmol/L | 13.3094 | °C | 1006 | hPa | Humid | 36 | -2 |  | 0 | 21 | 13411.1354 | 49429.2956 | 6 | 2500
161644 | 2023-08-18 13:21 | 69.1504 | POF2.3 (PSt3) | 2023-08-17 08:30 | Luka | 544.5798 | μmol/L | 13.2971 | °C | 1006 | hPa | Humid | 36 | -2 |  | 0 | 20.969 | 13403.0659 | 49427.9595 | 6 | 2500
161656 | 2023-08-18 13:22 | 69.2002 | POF2.3 (PSt3) | 2023-08-17 08:30 | Luka | 544.5216 | μmol/L | 13.3094 | °C | 1006 | hPa | Humid | 36 | -2 |  | 0 | 20.966 | 13404.9698 | 49426.8356 | 6 | 2500
161668 | 2023-08-18 13:22 | 69.25 | POF2.3 (PSt3) | 2023-08-17 08:30 | Luka | 544.3992 | μmol/L | 13.291 | °C | 1006 | hPa | Humid | 36 | -2 |  | 0 | 20.974 | 13396.0931 | 49433.6608 | 6 | 2500
161680 | 2023-08-18 13:22 | 69.2997 | POF2.3 (PSt3) | 2023-08-17 08:30 | Luka | 545.4782 | μmol/L | 13.2849 | °C | 1006 | hPa | Humid | 36 | -2 |  | 0 | 20.958 | 13400.3852 | 49429.4205 | 6 | 2500
161692 | 2023-08-18 13:22 | 69.3504 | POF2.3 (PSt3) | 2023-08-17 08:30 | Luka | 544.1638 | μmol/L | 13.3216 | °C | 1006 | hPa | Humid | 36 | -2 |  | 0 | 20.968 | 13388.4404 | 49425.1107 | 6 | 2500
161709 | 2023-08-18 13:22 | 69.4002 | POF2.3 (PSt3) | 2023-08-17 08:30 | Luka | 547.1651 | μmol/L | 13.2971 | °C | 1006 | hPa | Humid | 36 | -2 |  | 0 | 20.926 | 13398.2543 | 49432.7701 | 6 | 2500
161721 | 2023-08-18 13:22 | 69.4499 | POF2.3 (PSt3) | 2023-08-17 08:30 | Luka | 545.898 | μmol/L | 13.2788 | °C | 1006 | hPa | Humid | 36 | -2 |  | 0 | 20.953 | 13377.1797 | 49431.926 | 6 | 2500
161728 | 2023-08-18 13:22 | 69.4996 | POF2.3 (PSt3) | 2023-08-17 08:30 | Luka | 547.2225 | μmol/L | 13.2788 | °C | 1006 | hPa | Humid | 36 | -2 |  | 0 | 20.931 | 13372.7282 | 49427.8409 | 6 | 2500
161740 | 2023-08-18 13:22 | 69.5503 | POF2.3 (PSt3) | 2023-08-17 08:30 | Luka | 547.5864 | μmol/L | 13.291 | °C | 1006 | hPa | Humid | 36 | -2 |  | 0 | 20.921 | 13367.1198 | 49425.7447 | 6 | 2500
161752 | 2023-08-18 13:22 | 69.6001 | POF2.3 (PSt3) | 2023-08-17 08:30 | Luka | 548.4916 | μmol/L | 13.2849 | °C | 1006 | hPa | Humid | 36 | -2 |  | 0 | 20.908 | 13371.4768 | 49437.1949 | 6 | 2500
161764 | 2023-08-18 13:22 | 69.6498 | POF2.3 (PSt3) | 2023-08-17 08:30 | Luka | 547.2285 | μmol/L | 13.3155 | °C | 1006 | hPa | Humid | 36 | -2 |  | 0 | 20.919 | 13366.1037 | 49427.9939 | 6 | 2500
161776 | 2023-08-18 13:22 | 69.7004 | POF2.3 (PSt3) | 2023-08-17 08:30 | Luka | 547.4084 | μmol/L | 13.3094 | °C | 1006 | hPa | Humid | 36 | -2 |  | 0 | 20.918 | 13359.3982 | 49432.1307 | 6 | 2500
161788 | 2023-08-18 13:22 | 69.7501 | POF2.3 (PSt3) | 2023-08-17 08:30 | Luka | 547.4688 | μmol/L | 13.3094 | °C | 1006 | hPa | Humid | 36 | -2 |  | 0 | 20.917 | 13354.566 | 49424.6347 | 6 | 2500
161800 | 2023-08-18 13:22 | 69.8001 | POF2.3 (PSt3) | 2023-08-17 08:30 | Luka | 545.4208 | μmol/L | 13.3033 | °C | 1006 | hPa | Humid | 36 | -2 |  | 0 | 20.953 | 13356.9523 | 49435.5631 | 6 | 2500
161812 | 2023-08-18 13:22 | 69.8498 | POF2.3 (PSt3) | 2023-08-17 08:30 | Luka | 548.1924 | μmol/L | 13.3033 | °C | 1006 | hPa | Humid | 36 | -2 |  | 0 | 20.907 | 13355.5113 | 49432.2764 | 6 | 2500
161824 | 2023-08-18 13:22 | 69.8997 | POF2.3 (PSt3) | 2023-08-17 08:30 | Luka | 549.0978 | μmol/L | 13.291 | °C | 1006 | hPa | Humid | 36 | -2 |  | 0 | 20.896 | 13354.159 | 49424.4468 | 6 | 2500
161836 | 2023-08-18 13:22 | 69.9503 | POF2.3 (PSt3) | 2023-08-17 08:30 | Luka | 547.0445 | μmol/L | 13.2971 | °C | 1006 | hPa | Humid | 36 | -2 |  | 0 | 20.928 | 13354.2288 | 49430.7733 | 6 | 2500
161848 | 2023-08-18 13:22 | 70 | POF2.3 (PSt3) | 2023-08-17 08:30 | Luka | 548.6773 | μmol/L | 13.3094 | °C | 1006 | hPa | Humid | 36 | -2 |  | 0 | 20.897 | 13350.7891 | 49432.0328 | 6 | 2500
161860 | 2023-08-18 13:22 | 70.0499 | POF2.3 (PSt3) | 2023-08-17 08:30 | Luka | 548.376 | μmol/L | 13.3155 | °C | 1006 | hPa | Humid | 36 | -2 |  | 0 | 20.9 | 13346.9672 | 49433.42 | 6 | 2500
161872 | 2023-08-18 13:22 | 70.0997 | POF2.3 (PSt3) | 2023-08-17 08:30 | Luka | 549.284 | μmol/L | 13.3155 | °C | 1006 | hPa | Humid | 36 | -2 |  | 0 | 20.885 | 13340.9957 | 49422.9834 | 6 | 2500
161884 | 2023-08-18 13:22 | 70.1503 | POF2.3 (PSt3) | 2023-08-17 08:30 | Luka | 549.3368 | μmol/L | 13.2726 | °C | 1006 | hPa | Humid | 36 | -2 |  | 0 | 20.898 | 13338.073 | 49424.7266 | 6 | 2500
161896 | 2023-08-18 13:23 | 70.2001 | POF2.3 (PSt3) | 2023-08-17 08:30 | Luka | 548.376 | μmol/L | 13.3155 | °C | 1006 | hPa | Humid | 36 | -2 |  | 0 | 20.9 | 13328.4208 | 49431.2871 | 6 | 2500
161908 | 2023-08-18 13:23 | 70.2498 | POF2.3 (PSt3) | 2023-08-17 08:30 | Luka | 549.5848 | μmol/L | 13.3033 | °C | 1006 | hPa | Humid | 36 | -2 |  | 0 | 20.884 | 13328.2299 | 49428.4828 | 6 | 2500
161920 | 2023-08-18 13:23 | 70.2997 | POF2.3 (PSt3) | 2023-08-17 08:30 | Luka | 550.3141 | μmol/L | 13.3094 | °C | 1006 | hPa | Humid | 36 | -2 |  | 0 | 20.87 | 13328.1519 | 49427.1049 | 6 | 2500
161932 | 2023-08-18 13:23 | 70.3503 | POF2.3 (PSt3) | 2023-08-17 08:30 | Luka | 549.0372 | μmol/L | 13.291 | °C | 1006 | hPa | Humid | 36 | -2 |  | 0 | 20.897 | 13324.8275 | 49421.9308 | 6 | 2500
161944 | 2023-08-18 13:23 | 70.4 | POF2.3 (PSt3) | 2023-08-17 08:30 | Luka | 549.8904 | μmol/L | 13.3155 | °C | 1006 | hPa | Humid | 36 | -2 |  | 0 | 20.875 | 13318.5733 | 49424.0101 | 6 | 2500
161957 | 2023-08-18 13:23 | 70.4498 | POF2.3 (PSt3) | 2023-08-17 08:30 | Luka | 548.9109 | μmol/L | 13.2604 | °C | 1006 | hPa | Humid | 36 | -2 |  | 0 | 20.909 | 13321.0924 | 49430.0475 | 6 | 2500
161973 | 2023-08-18 13:23 | 70.5003 | POF2.3 (PSt3) | 2023-08-17 08:30 | Luka | 548.86 | μmol/L | 13.3155 | °C | 1006 | hPa | Humid | 36 | -2 |  | 0 | 20.892 | 13313.9728 | 49430.0307 | 6 | 2500
161978 | 2023-08-18 13:23 | 70.5501 | POF2.3 (PSt3) | 2023-08-17 08:30 | Luka | 551.2153 | μmol/L | 13.2543 | °C | 1006 | hPa | Humid | 36 | -2 |  | 0 | 20.873 | 13315.3451 | 49418.8954 | 6 | 2500
161992 | 2023-08-18 13:23 | 70.5998 | POF2.3 (PSt3) | 2023-08-17 08:30 | Luka | 551.7081 | μmol/L | 13.2849 | °C | 1006 | hPa | Humid | 36 | -2 |  | 0 | 20.855 | 13306.1459 | 49422.1796 | 6 | 2500
162004 | 2023-08-18 13:23 | 70.6496 | POF2.3 (PSt3) | 2023-08-17 08:30 | Luka | 548.9823 | μmol/L | 13.3216 | °C | 1006 | hPa | Humid | 36 | -2 |  | 0 | 20.888 | 13303.3918 | 49426.4104 | 6 | 2500
162016 | 2023-08-18 13:23 | 70.7003 | POF2.3 (PSt3) | 2023-08-17 08:30 | Luka | 550.6229 | μmol/L | 13.3339 | °C | 1006 | hPa | Humid | 36 | -2 |  | 0 | 20.857 | 13298.6143 | 49427.4945 | 6 | 2500
162028 | 2023-08-18 13:23 | 70.7501 | POF2.3 (PSt3) | 2023-08-17 08:30 | Luka | 551.4112 | μmol/L | 13.3216 | °C | 1006 | hPa | Humid | 36 | -2 |  | 0 | 20.848 | 13294.7814 | 49424.2884 | 6 | 2500
162040 | 2023-08-18 13:23 | 70.7998 | POF2.3 (PSt3) | 2023-08-17 08:30 | Luka | 552.5032 | μmol/L | 13.2971 | °C | 1006 | hPa | Humid | 36 | -2 |  | 0 | 20.838 | 13295.4405 | 49422.9289 | 6 | 2500
162052 | 2023-08-18 13:23 | 70.8504 | POF2.3 (PSt3) | 2023-08-17 08:30 | Luka | 552.0775 | μmol/L | 13.3033 | °C | 1006 | hPa | Humid | 36 | -2 |  | 0 | 20.843 | 13282.302 | 49424.7864 | 6 | 2500
162064 | 2023-08-18 13:23 | 70.9002 | POF2.3 (PSt3) | 2023-08-17 08:30 | Luka | 551.651 | μmol/L | 13.3033 | °C | 1006 | hPa | Humid | 36 | -2 |  | 0 | 20.85 | 13284.1526 | 49425.7633 | 6 | 2500
162076 | 2023-08-18 13:23 | 70.95 | POF2.3 (PSt3) | 2023-08-17 08:30 | Luka | 553.1049 | μmol/L | 13.2543 | °C | 1006 | hPa | Humid | 36 | -2 |  | 0 | 20.842 | 13275.8288 | 49422.3144 | 6 | 2500
162088 | 2023-08-18 13:23 | 70.9998 | POF2.3 (PSt3) | 2023-08-17 08:30 | Luka | 552.8695 | μmol/L | 13.2971 | °C | 1006 | hPa | Humid | 36 | -2 |  | 0 | 20.832 | 13272.5964 | 49425.863 | 6 | 2500
162100 | 2023-08-18 13:23 | 71.0496 | POF2.3 (PSt3) | 2023-08-17 08:30 | Luka | 552.3202 | μmol/L | 13.2971 | °C | 1006 | hPa | Humid | 36 | -2 |  | 0 | 20.841 | 13273.2813 | 49422.5073 | 6 | 2500
162112 | 2023-08-18 13:23 | 71.0996 | POF2.3 (PSt3) | 2023-08-17 08:30 | Luka | 554.8866 | μmol/L | 13.2849 | °C | 1006 | hPa | Humid | 36 | -2 |  | 0 | 20.803 | 13264.5183 | 49426.3464 | 6 | 2500
162124 | 2023-08-18 13:23 | 71.1503 | POF2.3 (PSt3) | 2023-08-17 08:30 | Luka | 553.2959 | μmol/L | 13.291 | °C | 1006 | hPa | Humid | 36 | -2 |  | 0 | 20.827 | 13265.0427 | 49426.3942 | 6 | 2500
162136 | 2023-08-18 13:24 | 71.2001 | POF2.3 (PSt3) | 2023-08-17 08:30 | Luka | 552.3825 | μmol/L | 13.3033 | °C | 1006 | hPa | Humid | 36 | -2 |  | 0 | 20.838 | 13265.7664 | 49427.3388 | 6 | 2500
162148 | 2023-08-18 13:24 | 71.2499 | POF2.3 (PSt3) | 2023-08-17 08:30 | Luka | 554.0954 | μmol/L | 13.3094 | °C | 1006 | hPa | Humid | 36 | -2 |  | 0 | 20.808 | 13257.5733 | 49421.3637 | 6 | 2500
162160 | 2023-08-18 13:24 | 71.3004 | POF2.3 (PSt3) | 2023-08-17 08:30 | Luka | 553.8534 | μmol/L | 13.3216 | °C | 1006 | hPa | Humid | 36 | -2 |  | 0 | 20.808 | 13257.1443 | 49423.0406 | 6 | 2500
162180 | 2023-08-18 13:24 | 71.3502 | POF2.3 (PSt3) | 2023-08-17 08:30 | Luka | 553.603 | μmol/L | 13.2971 | °C | 1006 | hPa | Humid | 36 | -2 |  | 0 | 20.82 | 13253.2755 | 49419.5261 | 6 | 2500
162192 | 2023-08-18 13:24 | 71.4 | POF2.3 (PSt3) | 2023-08-17 08:30 | Luka | 555.2652 | μmol/L | 13.3278 | °C | 1006 | hPa | Humid | 36 | -2 |  | 0 | 20.783 | 13244.9433 | 49423.8177 | 6 | 2500
162197 | 2023-08-18 13:24 | 71.4498 | POF2.3 (PSt3) | 2023-08-17 08:30 | Luka | 555.0721 | μmol/L | 13.291 | °C | 1006 | hPa | Humid | 36 | -2 |  | 0 | 20.798 | 13241.6446 | 49421.3133 | 6 | 2500
162213 | 2023-08-18 13:24 | 71.5004 | POF2.3 (PSt3) | 2023-08-17 08:30 | Luka | 555.995 | μmol/L | 13.2971 | °C | 1006 | hPa | Humid | 36 | -2 |  | 0 | 20.781 | 13240.5623 | 49430.5227 | 6 | 2500
162220 | 2023-08-18 13:24 | 71.5502 | POF2.3 (PSt3) | 2023-08-17 08:30 | Luka | 555.6892 | μmol/L | 13.3033 | °C | 1006 | hPa | Humid | 36 | -2 |  | 0 | 20.784 | 13230.7521 | 49417.491 | 6 | 2500
162240 | 2023-08-18 13:24 | 71.6002 | POF2.3 (PSt3) | 2023-08-17 08:30 | Luka | 556.3011 | μmol/L | 13.291 | °C | 1006 | hPa | Humid | 36 | -2 |  | 0 | 20.778 | 13239.7842 | 49425.0268 | 6 | 2500
162252 | 2023-08-18 13:24 | 71.6499 | POF2.3 (PSt3) | 2023-08-17 08:30 | Luka | 556.6705 | μmol/L | 13.291 | °C | 1006 | hPa | Humid | 36 | -2 |  | 0 | 20.772 | 13221.0285 | 49433.9347 | 6 | 2500
162256 | 2023-08-18 13:24 | 71.6996 | POF2.3 (PSt3) | 2023-08-17 08:30 | Luka | 553.6727 | μmol/L | 13.3339 | °C | 1006 | hPa | Humid | 36 | -2 |  | 0 | 20.807 | 13223.22 | 49426.5829 | 6 | 2500
162268 | 2023-08-18 13:24 | 71.7503 | POF2.3 (PSt3) | 2023-08-17 08:30 | Luka | 555.7649 | μmol/L | 13.3584 | °C | 1006 | hPa | Humid | 36 | -2 |  | 0 | 20.765 | 13218.6425 | 49420.4644 | 6 | 2500
162288 | 2023-08-18 13:24 | 71.8001 | POF2.3 (PSt3) | 2023-08-17 08:30 | Luka | 556.4904 | μmol/L | 13.3094 | °C | 1006 | hPa | Humid | 36 | -2 |  | 0 | 20.769 | 13213.6173 | 49424.8943 | 6 | 2500
162292 | 2023-08-18 13:24 | 71.8499 | POF2.3 (PSt3) | 2023-08-17 08:30 | Luka | 558.2144 | μmol/L | 13.2971 | °C | 1006 | hPa | Humid | 36 | -2 |  | 0 | 20.745 | 13205.0655 | 49422.2059 | 6 | 2500
162304 | 2023-08-18 13:24 | 71.8997 | POF2.3 (PSt3) | 2023-08-17 08:30 | Luka | 556.3089 | μmol/L | 13.3216 | °C | 1006 | hPa | Humid | 36 | -2 |  | 0 | 20.768 | 13208.6454 | 49417.381 | 6 | 2500
162316 | 2023-08-18 13:24 | 71.9503 | POF2.3 (PSt3) | 2023-08-17 08:30 | Luka | 558.5904 | μmol/L | 13.3155 | °C | 1006 | hPa | Humid | 36 | -2 |  | 0 | 20.733 | 13207.8687 | 49423.9686 | 6 | 2500
162336 | 2023-08-18 13:24 | 72 | POF2.3 (PSt3) | 2023-08-17 08:30 | Luka | 557.9173 | μmol/L | 13.34 | °C | 1006 | hPa | Humid | 36 | -2 |  | 0 | 20.736 | 13202.8632 | 49423.8353 | 6 | 2500
162340 | 2023-08-18 13:24 | 72.0498 | POF2.3 (PSt3) | 2023-08-17 08:30 | Luka | 557.9689 | μmol/L | 13.3033 | °C | 1006 | hPa | Humid | 36 | -2 |  | 0 | 20.747 | 13200.0866 | 49427.3533 | 6 | 2500
162352 | 2023-08-18 13:24 | 72.1003 | POF2.3 (PSt3) | 2023-08-17 08:30 | Luka | 558.2161 | μmol/L | 13.3033 | °C | 1006 | hPa | Humid | 36 | -2 |  | 0 | 20.743 | 13195.8064 | 49421.5814 | 6 | 2500
162364 | 2023-08-18 13:24 | 72.1502 | POF2.3 (PSt3) | 2023-08-17 08:30 | Luka | 557.7836 | μmol/L | 13.3033 | °C | 1006 | hPa | Humid | 36 | -2 |  | 0 | 20.75 | 13195.0319 | 49423.7541 | 6 | 2500
162376 | 2023-08-18 13:25 | 72.1999 | POF2.3 (PSt3) | 2023-08-17 08:30 | Luka | 559.5813 | μmol/L | 13.3155 | °C | 1006 | hPa | Humid | 36 | -2 |  | 0 | 20.717 | 13192.783 | 49420.2182 | 6 | 2500
162388 | 2023-08-18 13:25 | 72.2497 | POF2.3 (PSt3) | 2023-08-17 08:30 | Luka | 557.425 | μmol/L | 13.3461 | °C | 1006 | hPa | Humid | 36 | -2 |  | 0 | 20.742 | 13195.9837 | 49414.9265 | 6 | 2500
162400 | 2023-08-18 13:25 | 72.3004 | POF2.3 (PSt3) | 2023-08-17 08:30 | Luka | 558.5269 | μmol/L | 13.3094 | °C | 1006 | hPa | Humid | 36 | -2 |  | 0 | 20.736 | 13190.4941 | 49424.276 | 6 | 2500
162412 | 2023-08-18 13:25 | 72.3502 | POF2.3 (PSt3) | 2023-08-17 08:30 | Luka | 559.3834 | μmol/L | 13.2726 | °C | 1006 | hPa | Humid | 36 | -2 |  | 0 | 20.734 | 13190.5847 | 49421.5259 | 6 | 2500
162424 | 2023-08-18 13:25 | 72.4 | POF2.3 (PSt3) | 2023-08-17 08:30 | Luka | 558.338 | μmol/L | 13.2971 | °C | 1006 | hPa | Humid | 36 | -2 |  | 0 | 20.743 | 13181.9569 | 49419.1247 | 6 | 2500
162437 | 2023-08-18 13:25 | 72.4497 | POF2.3 (PSt3) | 2023-08-17 08:30 | Luka | 560.1343 | μmol/L | 13.2971 | °C | 1006 | hPa | Humid | 36 | -2 |  | 0 | 20.714 | 13184.4188 | 49426.18 | 6 | 2500
162453 | 2023-08-18 13:25 | 72.5004 | POF2.3 (PSt3) | 2023-08-17 08:30 | Luka | 558.8881 | μmol/L | 13.2726 | °C | 1006 | hPa | Humid | 36 | -2 |  | 0 | 20.742 | 13174.2626 | 49424.2983 | 6 | 2500
162468 | 2023-08-18 13:25 | 72.5501 | POF2.3 (PSt3) | 2023-08-17 08:30 | Luka | 558.0242 | μmol/L | 13.2788 | °C | 1006 | hPa | Humid | 36 | -2 |  | 0 | 20.754 | 13170.4512 | 49422.6085 | 6 | 2500
162472 | 2023-08-18 13:25 | 72.5999 | POF2.3 (PSt3) | 2023-08-17 08:30 | Luka | 561.4431 | μmol/L | 13.3094 | °C | 1006 | hPa | Humid | 36 | -2 |  | 0 | 20.689 | 13169.7819 | 49416.1596 | 6 | 2500
162484 | 2023-08-18 13:25 | 72.6497 | POF2.3 (PSt3) | 2023-08-17 08:30 | Luka | 558.1559 | μmol/L | 13.3094 | °C | 1006 | hPa | Humid | 36 | -2 |  | 0 | 20.742 | 13165.5937 | 49416.1161 | 6 | 2500
162496 | 2023-08-18 13:25 | 72.7003 | POF2.3 (PSt3) | 2023-08-17 08:30 | Luka | 561.1834 | μmol/L | 13.2726 | °C | 1006 | hPa | Humid | 36 | -2 |  | 0 | 20.705 | 13165.5238 | 49422.9657 | 6 | 2500
162508 | 2023-08-18 13:25 | 72.75 | POF2.3 (PSt3) | 2023-08-17 08:30 | Luka | 561.3168 | μmol/L | 13.3033 | °C | 1006 | hPa | Humid | 36 | -2 |  | 0 | 20.693 | 13163.8299 | 49423.6518 | 6 | 2500
162520 | 2023-08-18 13:25 | 72.7997 | POF2.3 (PSt3) | 2023-08-17 08:30 | Luka | 559.3369 | μmol/L | 13.3278 | °C | 1006 | hPa | Humid | 36 | -2 |  | 0 | 20.717 | 13157.2051 | 49423.8821 | 6 | 2500
162532 | 2023-08-18 13:25 | 72.8503 | POF2.3 (PSt3) | 2023-08-17 08:30 | Luka | 560.0209 | μmol/L | 13.3339 | °C | 1006 | hPa | Humid | 36 | -2 |  | 0 | 20.704 | 13156.6702 | 49421.1163 | 6 | 2500
162552 | 2023-08-18 13:25 | 72.9001 | POF2.3 (PSt3) | 2023-08-17 08:30 | Luka | 560.7589 | μmol/L | 13.3094 | °C | 1006 | hPa | Humid | 36 | -2 |  | 0 | 20.7 | 13155.0222 | 49416.9172 | 6 | 2500
162556 | 2023-08-18 13:25 | 72.9498 | POF2.3 (PSt3) | 2023-08-17 08:30 | Luka | 560.1451 | μmol/L | 13.3339 | °C | 1006 | hPa | Humid | 36 | -2 |  | 0 | 20.702 | 13154.026 | 49427.4441 | 6 | 2500
162568 | 2023-08-18 13:25 | 72.9997 | POF2.3 (PSt3) | 2023-08-17 08:30 | Luka | 559.0909 | μmol/L | 13.3339 | °C | 1006 | hPa | Humid | 36 | -2 |  | 0 | 20.719 | 13141.6463 | 49411.3286 | 6 | 2500
162580 | 2023-08-18 13:25 | 73.0503 | POF2.3 (PSt3) | 2023-08-17 08:30 | Luka | 561.0643 | μmol/L | 13.291 | °C | 1006 | hPa | Humid | 36 | -2 |  | 0 | 20.701 | 13140.9474 | 49421.2047 | 6 | 2500
162600 | 2023-08-18 13:25 | 73.1002 | POF2.3 (PSt3) | 2023-08-17 08:30 | Luka | 561.9926 | μmol/L | 13.2726 | °C | 1006 | hPa | Humid | 36 | -2 |  | 0 | 20.692 | 13139.9964 | 49416.2479 | 6 | 2500
162604 | 2023-08-18 13:25 | 73.15 | POF2.3 (PSt3) | 2023-08-17 08:30 | Luka | 562.0641 | μmol/L | 13.3033 | °C | 1006 | hPa | Humid | 36 | -2 |  | 0 | 20.681 | 13130.4923 | 49420.5639 | 6 | 2500
162616 | 2023-08-18 13:26 | 73.1998 | POF2.3 (PSt3) | 2023-08-17 08:30 | Luka | 561.813 | μmol/L | 13.2971 | °C | 1006 | hPa | Humid | 36 | -2 |  | 0 | 20.687 | 13128.8482 | 49419.7318 | 6 | 2500
162636 | 2023-08-18 13:26 | 73.2504 | POF2.3 (PSt3) | 2023-08-17 08:30 | Luka | 561.5639 | μmol/L | 13.2971 | °C | 1006 | hPa | Humid | 36 | -2 |  | 0 | 20.691 | 13130.3223 | 49430.759 | 6 | 2500
162648 | 2023-08-18 13:26 | 73.3001 | POF2.3 (PSt3) | 2023-08-17 08:30 | Luka | 562.6803 | μmol/L | 13.2788 | °C | 1006 | hPa | Humid | 36 | -2 |  | 0 | 20.679 | 13123.8743 | 49418.4438 | 6 | 2500
162652 | 2023-08-18 13:26 | 73.3499 | POF2.3 (PSt3) | 2023-08-17 08:30 | Luka | 563.3749 | μmol/L | 13.3033 | °C | 1006 | hPa | Humid | 36 | -2 |  | 0 | 20.66 | 13121.0284 | 49417.5004 | 6 | 2500
162665 | 2023-08-18 13:26 | 73.3997 | POF2.3 (PSt3) | 2023-08-17 08:30 | Luka | 563.5625 | μmol/L | 13.3033 | °C | 1006 | hPa | Humid | 36 | -2 |  | 0 | 20.657 | 13123.5075 | 49422.4422 | 6 | 2500
162678 | 2023-08-18 13:26 | 73.4503 | POF2.3 (PSt3) | 2023-08-17 08:30 | Luka | 562.4364 | μmol/L | 13.2971 | °C | 1006 | hPa | Humid | 36 | -2 |  | 0 | 20.677 | 13112.7078 | 49420.908 | 6 | 2500
162687 | 2023-08-18 13:26 | 73.5001 | POF2.3 (PSt3) | 2023-08-17 08:30 | Luka | 564.3802 | μmol/L | 13.3155 | °C | 1006 | hPa | Humid | 36 | -2 |  | 0 | 20.64 | 13105.1003 | 49422.3383 | 6 | 2500
162700 | 2023-08-18 13:26 | 73.5499 | POF2.3 (PSt3) | 2023-08-17 08:30 | Luka | 564.4308 | μmol/L | 13.2788 | °C | 1006 | hPa | Humid | 36 | -2 |  | 0 | 20.651 | 13104.1408 | 49424.118 | 6 | 2500
162720 | 2023-08-18 13:26 | 73.6004 | POF2.3 (PSt3) | 2023-08-17 08:30 | Luka | 562.3174 | μmol/L | 13.3155 | °C | 1006 | hPa | Humid | 36 | -2 |  | 0 | 20.673 | 13098.8171 | 49417.7555 | 6 | 2500
162732 | 2023-08-18 13:26 | 73.6501 | POF2.3 (PSt3) | 2023-08-17 08:30 | Luka | 564.1862 | μmol/L | 13.2971 | °C | 1006 | hPa | Humid | 36 | -2 |  | 0 | 20.649 | 13092.8584 | 49420.4931 | 6 | 2500
162736 | 2023-08-18 13:26 | 73.6999 | POF2.3 (PSt3) | 2023-08-17 08:30 | Luka | 562.452 | μmol/L | 13.3461 | °C | 1006 | hPa | Humid | 36 | -2 |  | 0 | 20.661 | 13084.7014 | 49412.5661 | 6 | 2500
162748 | 2023-08-18 13:26 | 73.7504 | POF2.3 (PSt3) | 2023-08-17 08:30 | Luka | 563.6977 | μmol/L | 13.3339 | °C | 1006 | hPa | Humid | 36 | -2 |  | 0 | 20.645 | 13084.9113 | 49420.1771 | 6 | 2500
162760 | 2023-08-18 13:26 | 73.8003 | POF2.3 (PSt3) | 2023-08-17 08:30 | Luka | 565.1933 | μmol/L | 13.3094 | °C | 1006 | hPa | Humid | 36 | -2 |  | 0 | 20.629 | 13089.6476 | 49416.1295 | 6 | 2500
162780 | 2023-08-18 13:26 | 73.8501 | POF2.3 (PSt3) | 2023-08-17 08:30 | Luka | 564.1236 | μmol/L | 13.2971 | °C | 1006 | hPa | Humid | 36 | -2 |  | 0 | 20.65 | 13084.8048 | 49420.9026 | 6 | 2500
162784 | 2023-08-18 13:26 | 73.8998 | POF2.3 (PSt3) | 2023-08-17 08:30 | Luka | 564.5182 | μmol/L | 13.3522 | °C | 1006 | hPa | Humid | 36 | -2 |  | 0 | 20.626 | 13084.1635 | 49415.6036 | 6 | 2500
162796 | 2023-08-18 13:26 | 73.9504 | POF2.3 (PSt3) | 2023-08-17 08:30 | Luka | 565.4465 | μmol/L | 13.3155 | °C | 1006 | hPa | Humid | 36 | -2 |  | 0 | 20.623 | 13075.1464 | 49418.611 | 6 | 2500
162808 | 2023-08-18 13:26 | 74.0001 | POF2.3 (PSt3) | 2023-08-17 08:30 | Luka | 566.3872 | μmol/L | 13.3094 | °C | 1006 | hPa | Humid | 36 | -2 |  | 0 | 20.61 | 13079.4176 | 49421.0039 | 6 | 2500
162820 | 2023-08-18 13:26 | 74.0498 | POF2.3 (PSt3) | 2023-08-17 08:30 | Luka | 566.0077 | μmol/L | 13.3033 | °C | 1006 | hPa | Humid | 36 | -2 |  | 0 | 20.618 | 13068.6318 | 49421.9368 | 6 | 2500
162832 | 2023-08-18 13:26 | 74.0997 | POF2.3 (PSt3) | 2023-08-17 08:30 | Luka | 566.3376 | μmol/L | 13.3461 | °C | 1006 | hPa | Humid | 36 | -2 |  | 0 | 20.599 | 13067.609 | 49419.813 | 6 | 2500
162844 | 2023-08-18 13:26 | 74.1504 | POF2.3 (PSt3) | 2023-08-17 08:30 | Luka | 565.2624 | μmol/L | 13.3278 | °C | 1006 | hPa | Humid | 36 | -2 |  | 0 | 20.622 | 13066.0468 | 49419.35 | 6 | 2500
162864 | 2023-08-18 13:27 | 74.2002 | POF2.3 (PSt3) | 2023-08-17 08:30 | Luka | 564.207 | μmol/L | 13.3584 | °C | 1006 | hPa | Humid | 36 | -2 |  | 0 | 20.629 | 13058.0559 | 49417.3727 | 6 | 2500
162876 | 2023-08-18 13:27 | 74.25 | POF2.3 (PSt3) | 2023-08-17 08:30 | Luka | 566.1964 | μmol/L | 13.3033 | °C | 1006 | hPa | Humid | 36 | -2 |  | 0 | 20.615 | 13058.2872 | 49422.7176 | 6 | 2500
162880 | 2023-08-18 13:27 | 74.2997 | POF2.3 (PSt3) | 2023-08-17 08:30 | Luka | 567.2104 | μmol/L | 13.3216 | °C | 1006 | hPa | Humid | 36 | -2 |  | 0 | 20.593 | 13060.6676 | 49416.8587 | 6 | 2500
162894 | 2023-08-18 13:27 | 74.3504 | POF2.3 (PSt3) | 2023-08-17 08:30 | Luka | 567.5865 | μmol/L | 13.3155 | °C | 1006 | hPa | Humid | 36 | -2 |  | 0 | 20.589 | 13062.9726 | 49427.4514 | 6 | 2500
162904 | 2023-08-18 13:27 | 74.4001 | POF2.3 (PSt3) | 2023-08-17 08:30 | Luka | 567.3365 | μmol/L | 13.3216 | °C | 1006 | hPa | Humid | 36 | -2 |  | 0 | 20.591 | 13052.1629 | 49418.7306 | 6 | 2500
162916 | 2023-08-18 13:27 | 74.4498 | POF2.3 (PSt3) | 2023-08-17 08:30 | Luka | 566.5219 | μmol/L | 13.3339 | °C | 1006 | hPa | Humid | 36 | -2 |  | 0 | 20.6 | 13055.6419 | 49415.4366 | 6 | 2500
162928 | 2023-08-18 13:27 | 74.4997 | POF2.3 (PSt3) | 2023-08-17 08:30 | Luka | 567.2104 | μmol/L | 13.3216 | °C | 1006 | hPa | Humid | 36 | -2 |  | 0 | 20.593 | 13049.5761 | 49413.8777 | 6 | 2500
162940 | 2023-08-18 13:27 | 74.5502 | POF2.3 (PSt3) | 2023-08-17 08:30 | Luka | 566.2636 | μmol/L | 13.3155 | °C | 1006 | hPa | Humid | 36 | -2 |  | 0 | 20.61 | 13048.5559 | 49409.6916 | 6 | 2500
162952 | 2023-08-18 13:27 | 74.6001 | POF2.3 (PSt3) | 2023-08-17 08:30 | Luka | 568.5925 | μmol/L | 13.3033 | °C | 1006 | hPa | Humid | 36 | -2 |  | 0 | 20.577 | 13041.9193 | 49414.4718 | 6 | 2500
162964 | 2023-08-18 13:27 | 74.6499 | POF2.3 (PSt3) | 2023-08-17 08:30 | Luka | 567.963 | μmol/L | 13.3094 | °C | 1006 | hPa | Humid | 36 | -2 |  | 0 | 20.585 | 13037.9994 | 49422.6008 | 6 | 2500
162976 | 2023-08-18 13:27 | 74.6998 | POF2.3 (PSt3) | 2023-08-17 08:30 | Luka | 567.8553 | μmol/L | 13.3584 | °C | 1006 | hPa | Humid | 36 | -2 |  | 0 | 20.571 | 13038.8162 | 49418.0927 | 6 | 2500
162988 | 2023-08-18 13:27 | 74.7503 | POF2.3 (PSt3) | 2023-08-17 08:30 | Luka | 567.3365 | μmol/L | 13.3216 | °C | 1006 | hPa | Humid | 36 | -2 |  | 0 | 20.591 | 13032.3354 | 49418.9501 | 6 | 2500
163008 | 2023-08-18 13:27 | 74.8001 | POF2.3 (PSt3) | 2023-08-17 08:30 | Luka | 568.4638 | μmol/L | 13.2971 | °C | 1006 | hPa | Humid | 36 | -2 |  | 0 | 20.581 | 13020.648 | 49422.3385 | 6 | 2500
163012 | 2023-08-18 13:27 | 74.8499 | POF2.3 (PSt3) | 2023-08-17 08:30 | Luka | 567.9652 | μmol/L | 13.3155 | °C | 1006 | hPa | Humid | 36 | -2 |  | 0 | 20.583 | 13017.0325 | 49418.5949 | 6 | 2500
163024 | 2023-08-18 13:27 | 74.8997 | POF2.3 (PSt3) | 2023-08-17 08:30 | Luka | 567.9721 | μmol/L | 13.3339 | °C | 1006 | hPa | Humid | 36 | -2 |  | 0 | 20.577 | 13009.7773 | 49425.246 | 6 | 2500
163036 | 2023-08-18 13:27 | 74.9505 | POF2.3 (PSt3) | 2023-08-17 08:30 | Luka | 568.2111 | μmol/L | 13.2971 | °C | 1006 | hPa | Humid | 36 | -2 |  | 0 | 20.585 | 13010.0226 | 49416.8261 | 6 | 2500
163056 | 2023-08-18 13:27 | 75.0002 | POF2.3 (PSt3) | 2023-08-17 08:30 | Luka | 570.3613 | μmol/L | 13.291 | °C | 1006 | hPa | Humid | 36 | -2 |  | 0 | 20.553 | 13006.6202 | 49421.8858 | 6 | 2500
163060 | 2023-08-18 13:27 | 75.05 | POF2.3 (PSt3) | 2023-08-17 08:30 | Luka | 569.9974 | μmol/L | 13.3339 | °C | 1006 | hPa | Humid | 36 | -2 |  | 0 | 20.545 | 12999.0838 | 49420.0429 | 6 | 2500
163072 | 2023-08-18 13:27 | 75.0997 | POF2.3 (PSt3) | 2023-08-17 08:30 | Luka | 572.2101 | μmol/L | 13.3033 | °C | 1006 | hPa | Humid | 36 | -2 |  | 0 | 20.52 | 12989.3901 | 49416.6541 | 6 | 2500
163084 | 2023-08-18 13:27 | 75.1503 | POF2.3 (PSt3) | 2023-08-17 08:30 | Luka | 571.5709 | μmol/L | 13.2971 | °C | 1006 | hPa | Humid | 36 | -2 |  | 0 | 20.532 | 12990.5014 | 49411.4926 | 6 | 2500
163096 | 2023-08-18 13:28 | 75.2001 | POF2.3 (PSt3) | 2023-08-17 08:30 | Luka | 569.4807 | μmol/L | 13.3094 | °C | 1006 | hPa | Humid | 36 | -2 |  | 0 | 20.561 | 12981.863 | 49418.7961 | 6 | 2500
163108 | 2023-08-18 13:28 | 75.2499 | POF2.3 (PSt3) | 2023-08-17 08:30 | Luka | 570.5101 | μmol/L | 13.3461 | °C | 1006 | hPa | Humid | 36 | -2 |  | 0 | 20.533 | 12976.1378 | 49408.7253 | 6 | 2500
163121 | 2023-08-18 13:28 | 75.3005 | POF2.3 (PSt3) | 2023-08-17 08:30 | Luka | 571.5024 | μmol/L | 13.2849 | °C | 1006 | hPa | Humid | 36 | -2 |  | 0 | 20.537 | 12973.8358 | 49419.8195 | 6 | 2500
163137 | 2023-08-18 13:28 | 75.3503 | POF2.3 (PSt3) | 2023-08-17 08:30 | Luka | 571.6345 | μmol/L | 13.2971 | °C | 1006 | hPa | Humid | 36 | -2 |  | 0 | 20.531 | 12972.9095 | 49420.8203 | 6 | 2500
163142 | 2023-08-18 13:28 | 75.4001 | POF2.3 (PSt3) | 2023-08-17 08:30 | Luka | 571.3975 | μmol/L | 13.34 | °C | 1006 | hPa | Humid | 36 | -2 |  | 0 | 20.521 | 12971.0732 | 49419.1693 | 6 | 2500
163156 | 2023-08-18 13:28 | 75.4499 | POF2.3 (PSt3) | 2023-08-17 08:30 | Luka | 571.0084 | μmol/L | 13.3216 | °C | 1006 | hPa | Humid | 36 | -2 |  | 0 | 20.533 | 12965.1776 | 49417.7035 | 6 | 2500
163168 | 2023-08-18 13:28 | 75.5005 | POF2.3 (PSt3) | 2023-08-17 08:30 | Luka | 574.3096 | μmol/L | 13.2849 | °C | 1006 | hPa | Humid | 36 | -2 |  | 0 | 20.493 | 12960.5396 | 49417.1413 | 6 | 2500
163180 | 2023-08-18 13:28 | 75.5502 | POF2.3 (PSt3) | 2023-08-17 08:30 | Luka | 571.9628 | μmol/L | 13.3216 | °C | 1006 | hPa | Humid | 36 | -2 |  | 0 | 20.518 | 12956.0654 | 49414.6175 | 6 | 2500
163192 | 2023-08-18 13:28 | 75.6 | POF2.3 (PSt3) | 2023-08-17 08:30 | Luka | 574.008 | μmol/L | 13.3278 | °C | 1006 | hPa | Humid | 36 | -2 |  | 0 | 20.484 | 12953.1667 | 49418.7329 | 6 | 2500
163204 | 2023-08-18 13:28 | 75.6498 | POF2.3 (PSt3) | 2023-08-17 08:30 | Luka | 573.0391 | μmol/L | 13.3033 | °C | 1006 | hPa | Humid | 36 | -2 |  | 0 | 20.507 | 12958.2483 | 49420.6743 | 6 | 2500
163216 | 2023-08-18 13:28 | 75.7004 | POF2.3 (PSt3) | 2023-08-17 08:30 | Luka | 571.5172 | μmol/L | 13.3216 | °C | 1006 | hPa | Humid | 36 | -2 |  | 0 | 20.525 | 12955.7487 | 49414.9674 | 6 | 2500
163228 | 2023-08-18 13:28 | 75.7501 | POF2.3 (PSt3) | 2023-08-17 08:30 | Luka | 571.7235 | μmol/L | 13.3584 | °C | 1006 | hPa | Humid | 36 | -2 |  | 0 | 20.51 | 12953.6418 | 49412.506 | 6 | 2500
163240 | 2023-08-18 13:28 | 75.7998 | POF2.3 (PSt3) | 2023-08-17 08:30 | Luka | 573.1106 | μmol/L | 13.3216 | °C | 1006 | hPa | Humid | 36 | -2 |  | 0 | 20.5 | 12949.8387 | 49419.9558 | 6 | 2500
163252 | 2023-08-18 13:28 | 75.8497 | POF2.3 (PSt3) | 2023-08-17 08:30 | Luka | 573.2383 | μmol/L | 13.3216 | °C | 1006 | hPa | Humid | 36 | -2 |  | 0 | 20.498 | 12944.9641 | 49416.8124 | 6 | 2500
163264 | 2023-08-18 13:28 | 75.9004 | POF2.3 (PSt3) | 2023-08-17 08:30 | Luka | 572.9935 | μmol/L | 13.3461 | °C | 1006 | hPa | Humid | 36 | -2 |  | 0 | 20.494 | 12942.4876 | 49418.0224 | 6 | 2500
163276 | 2023-08-18 13:28 | 75.9502 | POF2.3 (PSt3) | 2023-08-17 08:30 | Luka | 572.2332 | μmol/L | 13.3584 | °C | 1006 | hPa | Humid | 36 | -2 |  | 0 | 20.502 | 12944.0535 | 49415.0495 | 6 | 2500
163288 | 2023-08-18 13:28 | 75.9999 | POF2.3 (PSt3) | 2023-08-17 08:30 | Luka | 574.3761 | μmol/L | 13.291 | °C | 1006 | hPa | Humid | 36 | -2 |  | 0 | 20.49 | 12937.1915 | 49415.3597 | 6 | 2500
163300 | 2023-08-18 13:28 | 76.0496 | POF2.3 (PSt3) | 2023-08-17 08:30 | Luka | 574.392 | μmol/L | 13.3278 | °C | 1006 | hPa | Humid | 36 | -2 |  | 0 | 20.478 | 12937.7836 | 49407.5443 | 6 | 2500
163312 | 2023-08-18 13:28 | 76.1003 | POF2.3 (PSt3) | 2023-08-17 08:30 | Luka | 573.4433 | μmol/L | 13.3522 | °C | 1006 | hPa | Humid | 36 | -2 |  | 0 | 20.485 | 12939.0537 | 49418.2322 | 6 | 2500
163324 | 2023-08-18 13:28 | 76.1501 | POF2.3 (PSt3) | 2023-08-17 08:30 | Luka | 574.5951 | μmol/L | 13.3522 | °C | 1006 | hPa | Humid | 36 | -2 |  | 0 | 20.467 | 12934.7643 | 49420.4346 | 6 | 2500
163336 | 2023-08-18 13:29 | 76.1999 | POF2.3 (PSt3) | 2023-08-17 08:30 | Luka | 574.7205 | μmol/L | 13.3461 | °C | 1006 | hPa | Humid | 36 | -2 |  | 0 | 20.467 | 12932.3512 | 49415.436 | 6 | 2500
163349 | 2023-08-18 13:29 | 76.2503 | POF2.3 (PSt3) | 2023-08-17 08:30 | Luka | 575.2169 | μmol/L | 13.3094 | °C | 1006 | hPa | Humid | 36 | -2 |  | 0 | 20.471 | 12929.2738 | 49421.668 | 6 | 2500
163363 | 2023-08-18 13:29 | 76.3001 | POF2.3 (PSt3) | 2023-08-17 08:30 | Luka | 576.2441 | μmol/L | 13.3094 | °C | 1006 | hPa | Humid | 36 | -2 |  | 0 | 20.455 | 12920.9965 | 49418.8427 | 6 | 2500
163377 | 2023-08-18 13:29 | 76.3499 | POF2.3 (PSt3) | 2023-08-17 08:30 | Luka | 575.7972 | μmol/L | 13.3155 | °C | 1006 | hPa | Humid | 36 | -2 |  | 0 | 20.46 | 12926.1535 | 49422.8935 | 6 | 2500
163384 | 2023-08-18 13:29 | 76.3997 | POF2.3 (PSt3) | 2023-08-17 08:30 | Luka | 573.9549 | μmol/L | 13.3522 | °C | 1006 | hPa | Humid | 36 | -2 |  | 0 | 20.477 | 12916.6314 | 49417.9865 | 6 | 2500
163396 | 2023-08-18 13:29 | 76.4503 | POF2.3 (PSt3) | 2023-08-17 08:30 | Luka | 575.7441 | μmol/L | 13.34 | °C | 1006 | hPa | Humid | 36 | -2 |  | 0 | 20.453 | 12907.4558 | 49413.6489 | 6 | 2500
163408 | 2023-08-18 13:29 | 76.5 | POF2.3 (PSt3) | 2023-08-17 08:30 | Luka | 575.404 | μmol/L | 13.2971 | °C | 1006 | hPa | Humid | 36 | -2 |  | 0 | 20.472 | 12911.8842 | 49418.7923 | 6 | 2500
163420 | 2023-08-18 13:29 | 76.5498 | POF2.3 (PSt3) | 2023-08-17 08:30 | Luka | 574.8991 | μmol/L | 13.3155 | °C | 1006 | hPa | Humid | 36 | -2 |  | 0 | 20.474 | 12906.9274 | 49415.6097 | 6 | 2500
163432 | 2023-08-18 13:29 | 76.6004 | POF2.3 (PSt3) | 2023-08-17 08:30 | Luka | 576.7055 | μmol/L | 13.3339 | °C | 1006 | hPa | Humid | 36 | -2 |  | 0 | 20.44 | 12908.03 | 49411.9157 | 6 | 2500
163444 | 2023-08-18 13:29 | 76.6502 | POF2.3 (PSt3) | 2023-08-17 08:30 | Luka | 576.723 | μmol/L | 13.3706 | °C | 1006 | hPa | Humid | 36 | -2 |  | 0 | 20.428 | 12903.8983 | 49417.0945 | 6 | 2500
163456 | 2023-08-18 13:29 | 76.7 | POF2.3 (PSt3) | 2023-08-17 08:30 | Luka | 576.2553 | μmol/L | 13.3339 | °C | 1006 | hPa | Humid | 36 | -2 |  | 0 | 20.447 | 12901.0455 | 49415.6678 | 6 | 2500
163468 | 2023-08-18 13:29 | 76.7497 | POF2.3 (PSt3) | 2023-08-17 08:30 | Luka | 576.8314 | μmol/L | 13.3278 | °C | 1006 | hPa | Humid | 36 | -2 |  | 0 | 20.44 | 12890.7511 | 49415.6861 | 6 | 2500
163480 | 2023-08-18 13:29 | 76.8004 | POF2.3 (PSt3) | 2023-08-17 08:30 | Luka | 576.9516 | μmol/L | 13.3094 | °C | 1006 | hPa | Humid | 36 | -2 |  | 0 | 20.444 | 12892.2017 | 49416.5291 | 6 | 2500
163492 | 2023-08-18 13:29 | 76.8501 | POF2.3 (PSt3) | 2023-08-17 08:30 | Luka | 577.5428 | μmol/L | 13.3339 | °C | 1006 | hPa | Humid | 36 | -2 |  | 0 | 20.427 | 12891.6942 | 49420.9675 | 6 | 2500
163504 | 2023-08-18 13:29 | 76.9001 | POF2.3 (PSt3) | 2023-08-17 08:30 | Luka | 578.314 | μmol/L | 13.3278 | °C | 1006 | hPa | Humid | 36 | -2 |  | 0 | 20.417 | 12888.097 | 49411.1107 | 6 | 2500
163516 | 2023-08-18 13:29 | 76.9497 | POF2.3 (PSt3) | 2023-08-17 08:30 | Luka | 577.9826 | μmol/L | 13.3094 | °C | 1006 | hPa | Humid | 36 | -2 |  | 0 | 20.428 | 12884.2015 | 49414.5699 | 6 | 2500
163528 | 2023-08-18 13:29 | 77.0004 | POF2.3 (PSt3) | 2023-08-17 08:30 | Luka | 578.7458 | μmol/L | 13.2849 | °C | 1006 | hPa | Humid | 36 | -2 |  | 0 | 20.424 | 12885.2208 | 49417.3292 | 6 | 2500
163540 | 2023-08-18 13:29 | 77.0501 | POF2.3 (PSt3) | 2023-08-17 08:30 | Luka | 578.3875 | μmol/L | 13.3461 | °C | 1006 | hPa | Humid | 36 | -2 |  | 0 | 20.41 | 12883.9069 | 49421.9595 | 6 | 2500
163552 | 2023-08-18 13:29 | 77.0999 | POF2.3 (PSt3) | 2023-08-17 08:30 | Luka | 580.2488 | μmol/L | 13.3155 | °C | 1006 | hPa | Humid | 36 | -2 |  | 0 | 20.391 | 12872.9022 | 49416.1696 | 6 | 2500
163564 | 2023-08-18 13:29 | 77.1496 | POF2.3 (PSt3) | 2023-08-17 08:30 | Luka | 578.8278 | μmol/L | 13.3216 | °C | 1006 | hPa | Humid | 36 | -2 |  | 0 | 20.411 | 12869.9497 | 49419.1554 | 6 | 2500
163576 | 2023-08-18 13:30 | 77.2003 | POF2.3 (PSt3) | 2023-08-17 08:30 | Luka | 579.9129 | μmol/L | 13.291 | °C | 1006 | hPa | Humid | 36 | -2 |  | 0 | 20.404 | 12867.1916 | 49415.5753 | 6 | 2500
163593 | 2023-08-18 13:30 | 77.25 | POF2.3 (PSt3) | 2023-08-17 08:30 | Luka | 579.0277 | μmol/L | 13.3339 | °C | 1006 | hPa | Humid | 36 | -2 |  | 0 | 20.404 | 12871.2289 | 49419.4256 | 6 | 2500
163605 | 2023-08-18 13:30 | 77.2998 | POF2.3 (PSt3) | 2023-08-17 08:30 | Luka | 578.1791 | μmol/L | 13.3155 | °C | 1006 | hPa | Humid | 36 | -2 |  | 0 | 20.423 | 12858.1927 | 49413.1117 | 6 | 2500
163612 | 2023-08-18 13:30 | 77.3504 | POF2.3 (PSt3) | 2023-08-17 08:30 | Luka | 577.6805 | μmol/L | 13.3522 | °C | 1006 | hPa | Humid | 36 | -2 |  | 0 | 20.419 | 12861.5276 | 49409.9857 | 6 | 2500
163624 | 2023-08-18 13:30 | 77.4002 | POF2.3 (PSt3) | 2023-08-17 08:30 | Luka | 578.5048 | μmol/L | 13.3216 | °C | 1006 | hPa | Humid | 36 | -2 |  | 0 | 20.416 | 12858.2007 | 49411.1025 | 6 | 2500
163636 | 2023-08-18 13:30 | 77.4499 | POF2.3 (PSt3) | 2023-08-17 08:30 | Luka | 576.738 | μmol/L | 13.4012 | °C | 1006 | hPa | Humid | 36 | -2 |  | 0 | 20.418 | 12858.9009 | 49416.607 | 6 | 2500
163648 | 2023-08-18 13:30 | 77.4997 | POF2.3 (PSt3) | 2023-08-17 08:30 | Luka | 578.6581 | μmol/L | 13.3706 | °C | 1006 | hPa | Humid | 36 | -2 |  | 0 | 20.398 | 12856.2284 | 49421.7809 | 6 | 2500
163660 | 2023-08-18 13:30 | 77.5502 | POF2.3 (PSt3) | 2023-08-17 08:30 | Luka | 579.8043 | μmol/L | 13.3339 | °C | 1006 | hPa | Humid | 36 | -2 |  | 0 | 20.392 | 12847.8156 | 49412.4321 | 6 | 2500
163672 | 2023-08-18 13:30 | 77.6 | POF2.3 (PSt3) | 2023-08-17 08:30 | Luka | 579.7923 | μmol/L | 13.3094 | °C | 1006 | hPa | Humid | 36 | -2 |  | 0 | 20.4 | 12854.1554 | 49421.3502 | 6 | 2500
163684 | 2023-08-18 13:30 | 77.6498 | POF2.3 (PSt3) | 2023-08-17 08:30 | Luka | 578.5843 | μmol/L | 13.3522 | °C | 1006 | hPa | Humid | 36 | -2 |  | 0 | 20.405 | 12841.8144 | 49417.4574 | 6 | 2500
163696 | 2023-08-18 13:30 | 77.7004 | POF2.3 (PSt3) | 2023-08-17 08:30 | Luka | 580.3167 | μmol/L | 13.3216 | °C | 1006 | hPa | Humid | 36 | -2 |  | 0 | 20.388 | 12843.4921 | 49424.6347 | 6 | 2500
163708 | 2023-08-18 13:30 | 77.7503 | POF2.3 (PSt3) | 2023-08-17 08:30 | Luka | 577.748 | μmol/L | 13.3584 | °C | 1006 | hPa | Humid | 36 | -2 |  | 0 | 20.416 | 12842.3864 | 49414.8292 | 6 | 2500
163720 | 2023-08-18 13:30 | 77.8 | POF2.3 (PSt3) | 2023-08-17 08:30 | Luka | 581.111 | μmol/L | 13.3522 | °C | 1006 | hPa | Humid | 36 | -2 |  | 0 | 20.366 | 12837.2105 | 49426.1046 | 6 | 2500
163732 | 2023-08-18 13:30 | 77.8498 | POF2.3 (PSt3) | 2023-08-17 08:30 | Luka | 579.5274 | μmol/L | 13.2971 | °C | 1006 | hPa | Humid | 36 | -2 |  | 0 | 20.408 | 12836.9475 | 49412.0959 | 6 | 2500
163744 | 2023-08-18 13:30 | 77.9003 | POF2.3 (PSt3) | 2023-08-17 08:30 | Luka | 582.5358 | μmol/L | 13.34 | °C | 1006 | hPa | Humid | 36 | -2 |  | 0 | 20.348 | 12836.2988 | 49416.8619 | 6 | 2500
163756 | 2023-08-18 13:30 | 77.95 | POF2.3 (PSt3) | 2023-08-17 08:30 | Luka | 580.0514 | μmol/L | 13.3094 | °C | 1006 | hPa | Humid | 36 | -2 |  | 0 | 20.396 | 12830.9684 | 49411.6036 | 6 | 2500
163768 | 2023-08-18 13:30 | 77.9998 | POF2.3 (PSt3) | 2023-08-17 08:30 | Luka | 580.7707 | μmol/L | 13.3216 | °C | 1006 | hPa | Humid | 36 | -2 |  | 0 | 20.381 | 12831.2184 | 49415.9434 | 6 | 2500
163780 | 2023-08-18 13:30 | 78.0504 | POF2.3 (PSt3) | 2023-08-17 08:30 | Luka | 583.0444 | μmol/L | 13.3155 | °C | 1006 | hPa | Humid | 36 | -2 |  | 0 | 20.348 | 12830.1891 | 49418.0173 | 6 | 2500
163800 | 2023-08-18 13:30 | 78.1003 | POF2.3 (PSt3) | 2023-08-17 08:30 | Luka | 582.7868 | μmol/L | 13.3216 | °C | 1006 | hPa | Humid | 36 | -2 |  | 0 | 20.35 | 12823.2145 | 49417.9273 | 6 | 2500
163812 | 2023-08-18 13:30 | 78.1501 | POF2.3 (PSt3) | 2023-08-17 08:30 | Luka | 584.0106 | μmol/L | 13.291 | °C | 1006 | hPa | Humid | 36 | -2 |  | 0 | 20.341 | 12828.838 | 49415.5764 | 6 | 2500
163816 | 2023-08-18 13:31 | 78.1998 | POF2.3 (PSt3) | 2023-08-17 08:30 | Luka | 584.0074 | μmol/L | 13.2849 | °C | 1006 | hPa | Humid | 36 | -2 |  | 0 | 20.343 | 12824.4868 | 49418.8296 | 6 | 2500
163836 | 2023-08-18 13:31 | 78.2504 | POF2.3 (PSt3) | 2023-08-17 08:30 | Luka | 582.2721 | μmol/L | 13.3339 | °C | 1006 | hPa | Humid | 36 | -2 |  | 0 | 20.354 | 12821.2327 | 49419.1192 | 6 | 2500
163845 | 2023-08-18 13:31 | 78.3002 | POF2.3 (PSt3) | 2023-08-17 08:30 | Luka | 581.7452 | μmol/L | 13.3216 | °C | 1006 | hPa | Humid | 36 | -2 |  | 0 | 20.366 | 12816.9194 | 49418.3363 | 6 | 2500
163857 | 2023-08-18 13:31 | 78.3499 | POF2.3 (PSt3) | 2023-08-17 08:30 | Luka | 582.334 | μmol/L | 13.3278 | °C | 1006 | hPa | Humid | 36 | -2 |  | 0 | 20.355 | 12819.8445 | 49417.231 | 6 | 2500
163864 | 2023-08-18 13:31 | 78.3997 | POF2.3 (PSt3) | 2023-08-17 08:30 | Luka | 581.6058 | μmol/L | 13.3033 | °C | 1006 | hPa | Humid | 36 | -2 |  | 0 | 20.374 | 12812.9583 | 49417.8163 | 6 | 2500
163876 | 2023-08-18 13:31 | 78.4504 | POF2.3 (PSt3) | 2023-08-17 08:30 | Luka | 582.8163 | μmol/L | 13.3767 | °C | 1006 | hPa | Humid | 36 | -2 |  | 0 | 20.332 | 12817.1714 | 49413.1503 | 6 | 2500
163888 | 2023-08-18 13:31 | 78.5002 | POF2.3 (PSt3) | 2023-08-17 08:30 | Luka | 583.3935 | μmol/L | 13.3584 | °C | 1006 | hPa | Humid | 36 | -2 |  | 0 | 20.329 | 12811.8181 | 49416.1634 | 6 | 2500
163900 | 2023-08-18 13:31 | 78.55 | POF2.3 (PSt3) | 2023-08-17 08:30 | Luka | 584.3503 | μmol/L | 13.3155 | °C | 1006 | hPa | Humid | 36 | -2 |  | 0 | 20.328 | 12804.993 | 49422.5776 | 6 | 2500
163912 | 2023-08-18 13:31 | 78.5997 | POF2.3 (PSt3) | 2023-08-17 08:30 | Luka | 582.9367 | μmol/L | 13.3584 | °C | 1006 | hPa | Humid | 36 | -2 |  | 0 | 20.336 | 12806.7101 | 49416.5412 | 6 | 2500
163924 | 2023-08-18 13:31 | 78.6503 | POF2.3 (PSt3) | 2023-08-17 08:30 | Luka | 583.8928 | μmol/L | 13.3155 | °C | 1006 | hPa | Humid | 36 | -2 |  | 0 | 20.335 | 12803.7323 | 49409.1436 | 6 | 2500
163936 | 2023-08-18 13:31 | 78.7001 | POF2.3 (PSt3) | 2023-08-17 08:30 | Luka | 583.7654 | μmol/L | 13.3216 | °C | 1006 | hPa | Humid | 36 | -2 |  | 0 | 20.335 | 12806.4869 | 49416.9981 | 6 | 2500
163948 | 2023-08-18 13:31 | 78.7499 | POF2.3 (PSt3) | 2023-08-17 08:30 | Luka | 583.2465 | μmol/L | 13.3278 | °C | 1006 | hPa | Humid | 36 | -2 |  | 0 | 20.341 | 12803.1377 | 49417.917 | 6 | 2500
163960 | 2023-08-18 13:31 | 78.7996 | POF2.3 (PSt3) | 2023-08-17 08:30 | Luka | 581.9403 | μmol/L | 13.3216 | °C | 1006 | hPa | Humid | 36 | -2 |  | 0 | 20.363 | 12797.1884 | 49416.6022 | 6 | 2500
163972 | 2023-08-18 13:31 | 78.8502 | POF2.3 (PSt3) | 2023-08-17 08:30 | Luka | 584.8115 | μmol/L | 13.3216 | °C | 1006 | hPa | Humid | 36 | -2 |  | 0 | 20.319 | 12798.8304 | 49419.0524 | 6 | 2500
163984 | 2023-08-18 13:31 | 78.8999 | POF2.3 (PSt3) | 2023-08-17 08:30 | Luka | 584.5465 | μmol/L | 13.3155 | °C | 1006 | hPa | Humid | 36 | -2 |  | 0 | 20.325 | 12798.2794 | 49414.9479 | 6 | 2500
163996 | 2023-08-18 13:31 | 78.9498 | POF2.3 (PSt3) | 2023-08-17 08:30 | Luka | 584.9491 | μmol/L | 13.3339 | °C | 1006 | hPa | Humid | 36 | -2 |  | 0 | 20.313 | 12795.788 | 49427.6896 | 6 | 2500
164008 | 2023-08-18 13:31 | 79.0004 | POF2.3 (PSt3) | 2023-08-17 08:30 | Luka | 584.4223 | μmol/L | 13.3278 | °C | 1006 | hPa | Humid | 36 | -2 |  | 0 | 20.323 | 12782.8104 | 49423.8776 | 6 | 2500
164020 | 2023-08-18 13:31 | 79.0502 | POF2.3 (PSt3) | 2023-08-17 08:30 | Luka | 583.524 | μmol/L | 13.3584 | °C | 1006 | hPa | Humid | 36 | -2 |  | 0 | 20.327 | 12782.1922 | 49419.7617 | 6 | 2500
164032 | 2023-08-18 13:31 | 79.0999 | POF2.3 (PSt3) | 2023-08-17 08:30 | Luka | 583.71 | μmol/L | 13.34 | °C | 1006 | hPa | Humid | 36 | -2 |  | 0 | 20.33 | 12774.0406 | 49420.8921 | 6 | 2500
164052 | 2023-08-18 13:31 | 79.1504 | POF2.3 (PSt3) | 2023-08-17 08:30 | Luka | 585.5286 | μmol/L | 13.3155 | °C | 1006 | hPa | Humid | 36 | -2 |  | 0 | 20.31 | 12770.4394 | 49419.001 | 6 | 2500
164056 | 2023-08-18 13:32 | 79.2002 | POF2.3 (PSt3) | 2023-08-17 08:30 | Luka | 584.8769 | μmol/L | 13.3216 | °C | 1006 | hPa | Humid | 36 | -2 |  | 0 | 20.318 | 12772.3033 | 49412.735 | 6 | 2500
164072 | 2023-08-18 13:32 | 79.25 | POF2.3 (PSt3) | 2023-08-17 08:30 | Luka | 584.5113 | μmol/L | 13.3706 | °C | 1006 | hPa | Humid | 36 | -2 |  | 0 | 20.308 | 12767.5593 | 49423.585 | 6 | 2500
164083 | 2023-08-18 13:32 | 79.2999 | POF2.3 (PSt3) | 2023-08-17 08:30 | Luka | 586.0567 | μmol/L | 13.3216 | °C | 1006 | hPa | Humid | 36 | -2 |  | 0 | 20.3 | 12762.6644 | 49419.6427 | 6 | 2500
164091 | 2023-08-18 13:32 | 79.3497 | POF2.3 (PSt3) | 2023-08-17 08:30 | Luka | 586.4609 | μmol/L | 13.34 | °C | 1006 | hPa | Humid | 36 | -2 |  | 0 | 20.288 | 12752.9058 | 49423.1413 | 6 | 2500
164104 | 2023-08-18 13:32 | 79.4003 | POF2.3 (PSt3) | 2023-08-17 08:30 | Luka | 587.1805 | μmol/L | 13.3339 | °C | 1006 | hPa | Humid | 36 | -2 |  | 0 | 20.279 | 12761.4477 | 49417.1608 | 6 | 2500
164116 | 2023-08-18 13:32 | 79.4502 | POF2.3 (PSt3) | 2023-08-17 08:30 | Luka | 587.7001 | μmol/L | 13.3216 | °C | 1006 | hPa | Humid | 36 | -2 |  | 0 | 20.275 | 12759.5614 | 49416.6905 | 6 | 2500
164128 | 2023-08-18 13:32 | 79.4999 | POF2.3 (PSt3) | 2023-08-17 08:30 | Luka | 584.8972 | μmol/L | 13.3584 | °C | 1006 | hPa | Humid | 36 | -2 |  | 0 | 20.306 | 12745.1424 | 49418.8062 | 6 | 2500
164140 | 2023-08-18 13:32 | 79.5497 | POF2.3 (PSt3) | 2023-08-17 08:30 | Luka | 585.487 | μmol/L | 13.3584 | °C | 1006 | hPa | Humid | 36 | -2 |  | 0 | 20.297 | 12742.2434 | 49423.9812 | 6 | 2500
164152 | 2023-08-18 13:32 | 79.6002 | POF2.3 (PSt3) | 2023-08-17 08:30 | Luka | 585.9323 | μmol/L | 13.3339 | °C | 1006 | hPa | Humid | 36 | -2 |  | 0 | 20.298 | 12742.7704 | 49418.4763 | 6 | 2500
164164 | 2023-08-18 13:32 | 79.6499 | POF2.3 (PSt3) | 2023-08-17 08:30 | Luka | 586.2087 | μmol/L | 13.3584 | °C | 1006 | hPa | Humid | 36 | -2 |  | 0 | 20.286 | 12739.5093 | 49421.0161 | 6 | 2500
164176 | 2023-08-18 13:32 | 79.6998 | POF2.3 (PSt3) | 2023-08-17 08:30 | Luka | 587.5719 | μmol/L | 13.3278 | °C | 1006 | hPa | Humid | 36 | -2 |  | 0 | 20.275 | 12736.1732 | 49418.2078 | 6 | 2500
164188 | 2023-08-18 13:32 | 79.7503 | POF2.3 (PSt3) | 2023-08-17 08:30 | Luka | 586.6136 | μmol/L | 13.3767 | °C | 1006 | hPa | Humid | 36 | -2 |  | 0 | 20.274 | 12727.9646 | 49423.0081 | 6 | 2500
164200 | 2023-08-18 13:32 | 79.8 | POF2.3 (PSt3) | 2023-08-17 08:30 | Luka | 587.4544 | μmol/L | 13.3522 | °C | 1006 | hPa | Humid | 36 | -2 |  | 0 | 20.269 | 12731.1991 | 49416.8598 | 6 | 2500
164212 | 2023-08-18 13:32 | 79.8498 | POF2.3 (PSt3) | 2023-08-17 08:30 | Luka | 587.9155 | μmol/L | 13.3522 | °C | 1006 | hPa | Humid | 36 | -2 |  | 0 | 20.262 | 12722.6572 | 49420.1391 | 6 | 2500
164224 | 2023-08-18 13:32 | 79.9003 | POF2.3 (PSt3) | 2023-08-17 08:30 | Luka | 588.7105 | μmol/L | 13.3584 | °C | 1006 | hPa | Humid | 36 | -2 |  | 0 | 20.248 | 12724.1656 | 49422.878 | 6 | 2500
164236 | 2023-08-18 13:32 | 79.9501 | POF2.3 (PSt3) | 2023-08-17 08:30 | Luka | 587.579 | μmol/L | 13.34 | °C | 1006 | hPa | Humid | 36 | -2 |  | 0 | 20.271 | 12727.019 | 49419.0308 | 6 | 2500
164248 | 2023-08-18 13:32 | 79.9998 | POF2.3 (PSt3) | 2023-08-17 08:30 | Luka | 589.2315 | μmol/L | 13.3461 | °C | 1006 | hPa | Humid | 36 | -2 |  | 0 | 20.244 | 12723.2907 | 49420.2176 | 6 | 2500
164260 | 2023-08-18 13:32 | 80.0503 | POF2.3 (PSt3) | 2023-08-17 08:30 | Luka | 587.7659 | μmol/L | 13.3216 | °C | 1006 | hPa | Humid | 36 | -2 |  | 0 | 20.274 | 12717.1101 | 49421.0822 | 6 | 2500
164272 | 2023-08-18 13:32 | 80.1001 | POF2.3 (PSt3) | 2023-08-17 08:30 | Luka | 589.0994 | μmol/L | 13.3461 | °C | 1006 | hPa | Humid | 36 | -2 |  | 0 | 20.246 | 12713.7505 | 49418.8445 | 6 | 2500
164284 | 2023-08-18 13:32 | 80.1499 | POF2.3 (PSt3) | 2023-08-17 08:30 | Luka | 589.6869 | μmol/L | 13.3339 | °C | 1006 | hPa | Humid | 36 | -2 |  | 0 | 20.241 | 12712.559 | 49413.2686 | 6 | 2500
164296 | 2023-08-18 13:33 | 80.1997 | POF2.3 (PSt3) | 2023-08-17 08:30 | Luka | 590.2824 | μmol/L | 13.3339 | °C | 1006 | hPa | Humid | 36 | -2 |  | 0 | 20.232 | 12715.9293 | 49419.0249 | 6 | 2500
164311 | 2023-08-18 13:33 | 80.2503 | POF2.3 (PSt3) | 2023-08-17 08:30 | Luka | 589.5694 | μmol/L | 13.3584 | °C | 1006 | hPa | Humid | 36 | -2 |  | 0 | 20.235 | 12707.1017 | 49422.9153 | 6 | 2500
164321 | 2023-08-18 13:33 | 80.3 | POF2.3 (PSt3) | 2023-08-17 08:30 | Luka | 590.275 | μmol/L | 13.3216 | °C | 1006 | hPa | Humid | 36 | -2 |  | 0 | 20.236 | 12708.4096 | 49423.3327 | 6 | 2500
164332 | 2023-08-18 13:33 | 80.3497 | POF2.3 (PSt3) | 2023-08-17 08:30 | Luka | 588.5125 | μmol/L | 13.3584 | °C | 1006 | hPa | Humid | 36 | -2 |  | 0 | 20.251 | 12701.4542 | 49420.0642 | 6 | 2500
164344 | 2023-08-18 13:33 | 80.4003 | POF2.3 (PSt3) | 2023-08-17 08:30 | Luka | 589.1618 | μmol/L | 13.34 | °C | 1006 | hPa | Humid | 36 | -2 |  | 0 | 20.247 | 12700.7739 | 49414.0144 | 6 | 2500
164356 | 2023-08-18 13:33 | 80.4501 | POF2.3 (PSt3) | 2023-08-17 08:30 | Luka | 589.753 | μmol/L | 13.3339 | °C | 1006 | hPa | Humid | 36 | -2 |  | 0 | 20.24 | 12705.892 | 49419.5138 | 6 | 2500
164368 | 2023-08-18 13:33 | 80.4998 | POF2.3 (PSt3) | 2023-08-17 08:30 | Luka | 591.7374 | μmol/L | 13.3278 | °C | 1006 | hPa | Humid | 36 | -2 |  | 0 | 20.212 | 12700.9427 | 49411.4898 | 6 | 2500
164380 | 2023-08-18 13:33 | 80.5504 | POF2.3 (PSt3) | 2023-08-17 08:30 | Luka | 589.8377 | μmol/L | 13.3645 | °C | 1006 | hPa | Humid | 36 | -2 |  | 0 | 20.229 | 12693.0499 | 49418.8013 | 6 | 2500
164392 | 2023-08-18 13:33 | 80.6004 | POF2.3 (PSt3) | 2023-08-17 08:30 | Luka | 591.9597 | μmol/L | 13.3645 | °C | 1006 | hPa | Humid | 36 | -2 |  | 0 | 20.197 | 12684.5033 | 49422.9184 | 6 | 2500
164404 | 2023-08-18 13:33 | 80.6502 | POF2.3 (PSt3) | 2023-08-17 08:30 | Luka | 590.89 | μmol/L | 13.3522 | °C | 1006 | hPa | Humid | 36 | -2 |  | 0 | 20.217 | 12682.5522 | 49423.3764 | 6 | 2500
164424 | 2023-08-18 13:33 | 80.7001 | POF2.3 (PSt3) | 2023-08-17 08:30 | Luka | 592.0031 | μmol/L | 13.3278 | °C | 1006 | hPa | Humid | 36 | -2 |  | 0 | 20.208 | 12672.2502 | 49413.5173 | 6 | 2500
164428 | 2023-08-18 13:33 | 80.7498 | POF2.3 (PSt3) | 2023-08-17 08:30 | Luka | 593.5455 | μmol/L | 13.3461 | °C | 1006 | hPa | Humid | 36 | -2 |  | 0 | 20.179 | 12670.3988 | 49420.1877 | 6 | 2500
164440 | 2023-08-18 13:33 | 80.8004 | POF2.3 (PSt3) | 2023-08-17 08:30 | Luka | 590.4223 | μmol/L | 13.3461 | °C | 1006 | hPa | Humid | 36 | -2 |  | 0 | 20.226 | 12676.497 | 49420.2655 | 6 | 2500
164452 | 2023-08-18 13:33 | 80.8502 | POF2.3 (PSt3) | 2023-08-17 08:30 | Luka | 591.8153 | μmol/L | 13.3461 | °C | 1006 | hPa | Humid | 36 | -2 |  | 0 | 20.205 | 12679.3096 | 49419.2897 | 6 | 2500
164464 | 2023-08-18 13:33 | 80.8999 | POF2.3 (PSt3) | 2023-08-17 08:30 | Luka | 593.3614 | μmol/L | 13.3706 | °C | 1006 | hPa | Humid | 36 | -2 |  | 0 | 20.174 | 12670.3412 | 49424.4754 | 6 | 2500
164476 | 2023-08-18 13:33 | 80.9496 | POF2.3 (PSt3) | 2023-08-17 08:30 | Luka | 592.997 | μmol/L | 13.3216 | °C | 1006 | hPa | Humid | 36 | -2 |  | 0 | 20.195 | 12668.4745 | 49416.6812 | 6 | 2500
164488 | 2023-08-18 13:33 | 81.0003 | POF2.3 (PSt3) | 2023-08-17 08:30 | Luka | 593.471 | μmol/L | 13.3339 | °C | 1006 | hPa | Humid | 36 | -2 |  | 0 | 20.184 | 12659.9525 | 49415.9163 | 6 | 2500
164500 | 2023-08-18 13:33 | 81.05 | POF2.3 (PSt3) | 2023-08-17 08:30 | Luka | 593.3574 | μmol/L | 13.3645 | °C | 1006 | hPa | Humid | 36 | -2 |  | 0 | 20.176 | 12657.2975 | 49417.5752 | 6 | 2500
164512 | 2023-08-18 13:33 | 81.0999 | POF2.3 (PSt3) | 2023-08-17 08:30 | Luka | 592.535 | μmol/L | 13.3278 | °C | 1006 | hPa | Humid | 36 | -2 |  | 0 | 20.2 | 12658.6486 | 49416.1229 | 6 | 2500
164524 | 2023-08-18 13:33 | 81.1497 | POF2.3 (PSt3) | 2023-08-17 08:30 | Luka | 595.4626 | μmol/L | 13.3155 | °C | 1006 | hPa | Humid | 36 | -2 |  | 0 | 20.16 | 12652.0887 | 49420.0911 | 6 | 2500
164539 | 2023-08-18 13:34 | 81.2004 | POF2.3 (PSt3) | 2023-08-17 08:30 | Luka | 594.6014 | μmol/L | 13.3278 | °C | 1006 | hPa | Humid | 36 | -2 |  | 0 | 20.169 | 12655.0201 | 49424.139 | 6 | 2500
164553 | 2023-08-18 13:34 | 81.25 | POF2.3 (PSt3) | 2023-08-17 08:30 | Luka | 590.523 | μmol/L | 13.4012 | °C | 1006 | hPa | Humid | 36 | -2 |  | 0 | 20.207 | 12649.2848 | 49422.6995 | 6 | 2500
164560 | 2023-08-18 13:34 | 81.2999 | POF2.3 (PSt3) | 2023-08-17 08:30 | Luka | 593.2948 | μmol/L | 13.3706 | °C | 1006 | hPa | Humid | 36 | -2 |  | 0 | 20.175 | 12649.4189 | 49412.6248 | 6 | 2500
164572 | 2023-08-18 13:34 | 81.3497 | POF2.3 (PSt3) | 2023-08-17 08:30 | Luka | 593.1379 | μmol/L | 13.3339 | °C | 1006 | hPa | Humid | 36 | -2 |  | 0 | 20.189 | 12649.0221 | 49416.1777 | 6 | 2500
164584 | 2023-08-18 13:34 | 81.4004 | POF2.3 (PSt3) | 2023-08-17 08:30 | Luka | 594.743 | μmol/L | 13.34 | °C | 1006 | hPa | Humid | 36 | -2 |  | 0 | 20.163 | 12642.4213 | 49413.4588 | 6 | 2500
164596 | 2023-08-18 13:34 | 81.4501 | POF2.3 (PSt3) | 2023-08-17 08:30 | Luka | 595.2779 | μmol/L | 13.34 | °C | 1006 | hPa | Humid | 36 | -2 |  | 0 | 20.155 | 12639.8616 | 49421.4711 | 6 | 2500
164608 | 2023-08-18 13:34 | 81.4999 | POF2.3 (PSt3) | 2023-08-17 08:30 | Luka | 594.3502 | μmol/L | 13.3522 | °C | 1006 | hPa | Humid | 36 | -2 |  | 0 | 20.165 | 12634.0808 | 49421.5004 | 6 | 2500
164620 | 2023-08-18 13:34 | 81.5496 | POF2.3 (PSt3) | 2023-08-17 08:30 | Luka | 594.0871 | μmol/L | 13.3584 | °C | 1006 | hPa | Humid | 36 | -2 |  | 0 | 20.167 | 12633.5546 | 49424.4123 | 6 | 2500
164632 | 2023-08-18 13:34 | 81.6002 | POF2.3 (PSt3) | 2023-08-17 08:30 | Luka | 593.1776 | μmol/L | 13.3951 | °C | 1006 | hPa | Humid | 36 | -2 |  | 0 | 20.169 | 12625.685 | 49420.1628 | 6 | 2500
164644 | 2023-08-18 13:34 | 81.65 | POF2.3 (PSt3) | 2023-08-17 08:30 | Luka | 594.8928 | μmol/L | 13.3645 | °C | 1006 | hPa | Humid | 36 | -2 |  | 0 | 20.153 | 12623.2372 | 49418.7972 | 6 | 2500
164656 | 2023-08-18 13:34 | 81.6997 | POF2.3 (PSt3) | 2023-08-17 08:30 | Luka | 595.2699 | μmol/L | 13.3278 | °C | 1006 | hPa | Humid | 36 | -2 |  | 0 | 20.159 | 12627.2879 | 49413.3783 | 6 | 2500
164668 | 2023-08-18 13:34 | 81.7504 | POF2.3 (PSt3) | 2023-08-17 08:30 | Luka | 595.1401 | μmol/L | 13.3339 | °C | 1006 | hPa | Humid | 36 | -2 |  | 0 | 20.159 | 12623.0917 | 49412.4805 | 6 | 2500
164680 | 2023-08-18 13:34 | 81.8001 | POF2.3 (PSt3) | 2023-08-17 08:30 | Luka | 595.3448 | μmol/L | 13.34 | °C | 1006 | hPa | Humid | 36 | -2 |  | 0 | 20.154 | 12620.2105 | 49411.2301 | 6 | 2500
164692 | 2023-08-18 13:34 | 81.8499 | POF2.3 (PSt3) | 2023-08-17 08:30 | Luka | 594.2247 | μmol/L | 13.3645 | °C | 1006 | hPa | Humid | 36 | -2 |  | 0 | 20.163 | 12626.162 | 49415.9611 | 6 | 2500
164704 | 2023-08-18 13:34 | 81.8997 | POF2.3 (PSt3) | 2023-08-17 08:30 | Luka | 597.0752 | μmol/L | 13.3216 | °C | 1006 | hPa | Humid | 36 | -2 |  | 0 | 20.134 | 12619.4015 | 49412.9199 | 6 | 2500
164716 | 2023-08-18 13:34 | 81.9502 | POF2.3 (PSt3) | 2023-08-17 08:30 | Luka | 597.2178 | μmol/L | 13.3339 | °C | 1006 | hPa | Humid | 36 | -2 |  | 0 | 20.128 | 12609.6507 | 49414.8558 | 6 | 2500
164728 | 2023-08-18 13:34 | 82 | POF2.3 (PSt3) | 2023-08-17 08:30 | Luka | 596.878 | μmol/L | 13.3278 | °C | 1006 | hPa | Humid | 36 | -2 |  | 0 | 20.135 | 12606.5666 | 49416.9388 | 6 | 2500
164740 | 2023-08-18 13:34 | 82.0498 | POF2.3 (PSt3) | 2023-08-17 08:30 | Luka | 597.3521 | μmol/L | 13.3339 | °C | 1006 | hPa | Humid | 36 | -2 |  | 0 | 20.126 | 12604.9345 | 49419.4512 | 6 | 2500
164752 | 2023-08-18 13:34 | 82.1004 | POF2.3 (PSt3) | 2023-08-17 08:30 | Luka | 597.1548 | μmol/L | 13.34 | °C | 1006 | hPa | Humid | 36 | -2 |  | 0 | 20.127 | 12603.4426 | 49420.7521 | 6 | 2500
164764 | 2023-08-18 13:34 | 82.1503 | POF2.3 (PSt3) | 2023-08-17 08:30 | Luka | 598.5503 | μmol/L | 13.3155 | °C | 1006 | hPa | Humid | 36 | -2 |  | 0 | 20.114 | 12606.0151 | 49419.0296 | 6 | 2500
164776 | 2023-08-18 13:35 | 82.2 | POF2.3 (PSt3) | 2023-08-17 08:30 | Luka | 597.3689 | μmol/L | 13.3584 | °C | 1006 | hPa | Humid | 36 | -2 |  | 0 | 20.118 | 12592.457 | 49414.8406 | 6 | 2500
164790 | 2023-08-18 13:35 | 82.2498 | POF2.3 (PSt3) | 2023-08-17 08:30 | Luka | 597.0499 | μmol/L | 13.3829 | °C | 1006 | hPa | Humid | 36 | -2 |  | 0 | 20.115 | 12593.3357 | 49422.2553 | 6 | 2500
164798 | 2023-08-18 13:35 | 82.3005 | POF2.3 (PSt3) | 2023-08-17 08:30 | Luka | 598.8366 | μmol/L | 13.34 | °C | 1006 | hPa | Humid | 36 | -2 |  | 0 | 20.102 | 12591.4704 | 49416.4634 | 6 | 2500
164812 | 2023-08-18 13:35 | 82.3504 | POF2.3 (PSt3) | 2023-08-17 08:30 | Luka | 598.8956 | μmol/L | 13.3278 | °C | 1006 | hPa | Humid | 36 | -2 |  | 0 | 20.105 | 12580.8979 | 49419.2172 | 6 | 2500
164824 | 2023-08-18 13:35 | 82.4001 | POF2.3 (PSt3) | 2023-08-17 08:30 | Luka | 596.5673 | μmol/L | 13.3645 | °C | 1006 | hPa | Humid | 36 | -2 |  | 0 | 20.128 | 12586.5015 | 49418.8357 | 6 | 2500
164836 | 2023-08-18 13:35 | 82.45 | POF2.3 (PSt3) | 2023-08-17 08:30 | Luka | 596.987 | μmol/L | 13.389 | °C | 1006 | hPa | Humid | 36 | -2 |  | 0 | 20.114 | 12580.0366 | 49411.8854 | 6 | 2500
164848 | 2023-08-18 13:35 | 82.4997 | POF2.3 (PSt3) | 2023-08-17 08:30 | Luka | 596.626 | μmol/L | 13.3522 | °C | 1006 | hPa | Humid | 36 | -2 |  | 0 | 20.131 | 12579.6765 | 49411.3522 | 6 | 2500
164860 | 2023-08-18 13:35 | 82.5504 | POF2.3 (PSt3) | 2023-08-17 08:30 | Luka | 598.904 | μmol/L | 13.34 | °C | 1006 | hPa | Humid | 36 | -2 |  | 0 | 20.101 | 12570.526 | 49415.63 | 6 | 2500
164872 | 2023-08-18 13:35 | 82.6002 | POF2.3 (PSt3) | 2023-08-17 08:30 | Luka | 598.9083 | μmol/L | 13.3461 | °C | 1006 | hPa | Humid | 36 | -2 |  | 0 | 20.099 | 12575.9869 | 49417.9109 | 6 | 2500
164884 | 2023-08-18 13:35 | 82.6499 | POF2.3 (PSt3) | 2023-08-17 08:30 | Luka | 598.7778 | μmol/L | 13.3522 | °C | 1006 | hPa | Humid | 36 | -2 |  | 0 | 20.099 | 12569.3879 | 49415.8398 | 6 | 2500
164896 | 2023-08-18 13:35 | 82.6997 | POF2.3 (PSt3) | 2023-08-17 08:30 | Luka | 597.9869 | μmol/L | 13.3767 | °C | 1006 | hPa | Humid | 36 | -2 |  | 0 | 20.103 | 12562.8805 | 49413.8019 | 6 | 2500
164908 | 2023-08-18 13:35 | 82.7503 | POF2.3 (PSt3) | 2023-08-17 08:30 | Luka | 600.2039 | μmol/L | 13.3645 | °C | 1006 | hPa | Humid | 36 | -2 |  | 0 | 20.074 | 12564.6849 | 49419.3902 | 6 | 2500
164920 | 2023-08-18 13:35 | 82.8001 | POF2.3 (PSt3) | 2023-08-17 08:30 | Luka | 599.7985 | μmol/L | 13.3645 | °C | 1006 | hPa | Humid | 36 | -2 |  | 0 | 20.08 | 12555.7095 | 49417.0808 | 6 | 2500
164932 | 2023-08-18 13:35 | 82.8498 | POF2.3 (PSt3) | 2023-08-17 08:30 | Luka | 598.8538 | μmol/L | 13.3645 | °C | 1006 | hPa | Humid | 36 | -2 |  | 0 | 20.094 | 12563.4416 | 49421.1647 | 6 | 2500
164944 | 2023-08-18 13:35 | 82.9004 | POF2.3 (PSt3) | 2023-08-17 08:30 | Luka | 599.546 | μmol/L | 13.389 | °C | 1006 | hPa | Humid | 36 | -2 |  | 0 | 20.076 | 12555.3891 | 49418.5932 | 6 | 2500
164956 | 2023-08-18 13:35 | 82.9502 | POF2.3 (PSt3) | 2023-08-17 08:30 | Luka | 598.9212 | μmol/L | 13.3645 | °C | 1006 | hPa | Humid | 36 | -2 |  | 0 | 20.093 | 12559.1971 | 49417.5554 | 6 | 2500
164968 | 2023-08-18 13:35 | 82.9999 | POF2.3 (PSt3) | 2023-08-17 08:30 | Luka | 597.4076 | μmol/L | 13.4135 | °C | 1006 | hPa | Humid | 36 | -2 |  | 0 | 20.1 | 12554.9644 | 49418.3045 | 6 | 2500
164980 | 2023-08-18 13:35 | 83.0498 | POF2.3 (PSt3) | 2023-08-17 08:30 | Luka | 598.9126 | μmol/L | 13.3522 | °C | 1006 | hPa | Humid | 36 | -2 |  | 0 | 20.097 | 12548.1784 | 49420.038 | 6 | 2500
164992 | 2023-08-18 13:35 | 83.1004 | POF2.3 (PSt3) | 2023-08-17 08:30 | Luka | 602.0278 | μmol/L | 13.3584 | °C | 1006 | hPa | Humid | 36 | -2 |  | 0 | 20.049 | 12551.248 | 49423.12 | 6 | 2500
165004 | 2023-08-18 13:35 | 83.1501 | POF2.3 (PSt3) | 2023-08-17 08:30 | Luka | 601.1601 | μmol/L | 13.3767 | °C | 1006 | hPa | Humid | 36 | -2 |  | 0 | 20.056 | 12546.8588 | 49416.4068 | 6 | 2500
165017 | 2023-08-18 13:36 | 83.1998 | POF2.3 (PSt3) | 2023-08-17 08:30 | Luka | 600.4111 | μmol/L | 13.3706 | °C | 1006 | hPa | Humid | 36 | -2 |  | 0 | 20.069 | 12535.0221 | 49422.6697 | 6 | 2500
165033 | 2023-08-18 13:36 | 83.2504 | POF2.3 (PSt3) | 2023-08-17 08:30 | Luka | 598.7908 | μmol/L | 13.3706 | °C | 1006 | hPa | Humid | 36 | -2 |  | 0 | 20.093 | 12534.8498 | 49420.3794 | 6 | 2500
165040 | 2023-08-18 13:36 | 83.3 | POF2.3 (PSt3) | 2023-08-17 08:30 | Luka | 601.639 | μmol/L | 13.3829 | °C | 1006 | hPa | Humid | 36 | -2 |  | 0 | 20.047 | 12535.2974 | 49415.4118 | 6 | 2500
165052 | 2023-08-18 13:36 | 83.3498 | POF2.3 (PSt3) | 2023-08-17 08:30 | Luka | 602.3901 | μmol/L | 13.389 | °C | 1006 | hPa | Humid | 36 | -2 |  | 0 | 20.034 | 12528.4317 | 49419.6141 | 6 | 2500
165072 | 2023-08-18 13:36 | 83.4004 | POF2.3 (PSt3) | 2023-08-17 08:30 | Luka | 600.2583 | μmol/L | 13.3461 | °C | 1006 | hPa | Humid | 36 | -2 |  | 0 | 20.079 | 12527.4771 | 49408.9296 | 6 | 2500
165076 | 2023-08-18 13:36 | 83.4502 | POF2.3 (PSt3) | 2023-08-17 08:30 | Luka | 600.4743 | μmol/L | 13.3645 | °C | 1006 | hPa | Humid | 36 | -2 |  | 0 | 20.07 | 12521.4143 | 49417.3846 | 6 | 2500
165088 | 2023-08-18 13:36 | 83.5 | POF2.3 (PSt3) | 2023-08-17 08:30 | Luka | 601.7701 | μmol/L | 13.3767 | °C | 1006 | hPa | Humid | 36 | -2 |  | 0 | 20.047 | 12525.7409 | 49415.5114 | 6 | 2500
165100 | 2023-08-18 13:36 | 83.5499 | POF2.3 (PSt3) | 2023-08-17 08:30 | Luka | 602.0143 | μmol/L | 13.34 | °C | 1006 | hPa | Humid | 36 | -2 |  | 0 | 20.055 | 12519.5412 | 49414.0585 | 6 | 2500
165112 | 2023-08-18 13:36 | 83.6004 | POF2.3 (PSt3) | 2023-08-17 08:30 | Luka | 602.0278 | μmol/L | 13.3584 | °C | 1006 | hPa | Humid | 36 | -2 |  | 0 | 20.049 | 12518.2376 | 49419.1599 | 6 | 2500
165124 | 2023-08-18 13:36 | 83.6501 | POF2.3 (PSt3) | 2023-08-17 08:30 | Luka | 602.1139 | μmol/L | 13.3829 | °C | 1006 | hPa | Humid | 36 | -2 |  | 0 | 20.04 | 12515.7937 | 49417.7248 | 6 | 2500
165136 | 2023-08-18 13:36 | 83.7 | POF2.3 (PSt3) | 2023-08-17 08:30 | Luka | 604.3353 | μmol/L | 13.3522 | °C | 1006 | hPa | Humid | 36 | -2 |  | 0 | 20.017 | 12516.3712 | 49417.5786 | 6 | 2500
165148 | 2023-08-18 13:36 | 83.7498 | POF2.3 (PSt3) | 2023-08-17 08:30 | Luka | 602.4894 | μmol/L | 13.34 | °C | 1006 | hPa | Humid | 36 | -2 |  | 0 | 20.048 | 12515.734 | 49417.8153 | 6 | 2500
165160 | 2023-08-18 13:36 | 83.8004 | POF2.3 (PSt3) | 2023-08-17 08:30 | Luka | 602.1418 | μmol/L | 13.4196 | °C | 1006 | hPa | Humid | 36 | -2 |  | 0 | 20.028 | 12505.1511 | 49419.7911 | 6 | 2500
165172 | 2023-08-18 13:36 | 83.8502 | POF2.3 (PSt3) | 2023-08-17 08:30 | Luka | 603.5601 | μmol/L | 13.4074 | °C | 1006 | hPa | Humid | 36 | -2 |  | 0 | 20.011 | 12508.3133 | 49417.6854 | 6 | 2500
165184 | 2023-08-18 13:36 | 83.9 | POF2.3 (PSt3) | 2023-08-17 08:30 | Luka | 603.3048 | μmol/L | 13.34 | °C | 1006 | hPa | Humid | 36 | -2 |  | 0 | 20.036 | 12500.3003 | 49413.3156 | 6 | 2500
165196 | 2023-08-18 13:36 | 83.9498 | POF2.3 (PSt3) | 2023-08-17 08:30 | Luka | 602.2497 | μmol/L | 13.3829 | °C | 1006 | hPa | Humid | 36 | -2 |  | 0 | 20.038 | 12500.5807 | 49412.6037 | 6 | 2500
165208 | 2023-08-18 13:36 | 84.0004 | POF2.3 (PSt3) | 2023-08-17 08:30 | Luka | 605.3587 | μmol/L | 13.3522 | °C | 1006 | hPa | Humid | 36 | -2 |  | 0 | 20.002 | 12499.5163 | 49418.7107 | 6 | 2500
165220 | 2023-08-18 13:36 | 84.0502 | POF2.3 (PSt3) | 2023-08-17 08:30 | Luka | 604.9679 | μmol/L | 13.3767 | °C | 1006 | hPa | Humid | 36 | -2 |  | 0 | 20 | 12491.9534 | 49415.1195 | 6 | 2500
165232 | 2023-08-18 13:36 | 84.1 | POF2.3 (PSt3) | 2023-08-17 08:30 | Luka | 603.4408 | μmol/L | 13.34 | °C | 1006 | hPa | Humid | 36 | -2 |  | 0 | 20.034 | 12493.8281 | 49417.4726 | 6 | 2500
165245 | 2023-08-18 13:36 | 84.1498 | POF2.3 (PSt3) | 2023-08-17 08:30 | Luka | 604.2271 | μmol/L | 13.389 | °C | 1006 | hPa | Humid | 36 | -2 |  | 0 | 20.007 | 12483.0255 | 49415.1591 | 6 | 2500
165261 | 2023-08-18 13:37 | 84.2004 | POF2.3 (PSt3) | 2023-08-17 08:30 | Luka | 603.668 | μmol/L | 13.3706 | °C | 1006 | hPa | Humid | 36 | -2 |  | 0 | 20.021 | 12486.2373 | 49416.8745 | 6 | 2500
165268 | 2023-08-18 13:37 | 84.2501 | POF2.3 (PSt3) | 2023-08-17 08:30 | Luka | 603.8723 | μmol/L | 13.3706 | °C | 1006 | hPa | Humid | 36 | -2 |  | 0 | 20.018 | 12484.5783 | 49412.8378 | 6 | 2500
165280 | 2023-08-18 13:37 | 84.3 | POF2.3 (PSt3) | 2023-08-17 08:30 | Luka | 603.2293 | μmol/L | 13.4196 | °C | 1006 | hPa | Humid | 36 | -2 |  | 0 | 20.012 | 12482.2538 | 49412.7962 | 6 | 2500
165292 | 2023-08-18 13:37 | 84.3498 | POF2.3 (PSt3) | 2023-08-17 08:30 | Luka | 604.7632 | μmol/L | 13.3767 | °C | 1006 | hPa | Humid | 36 | -2 |  | 0 | 20.003 | 12470.2555 | 49418.3074 | 6 | 2500
165304 | 2023-08-18 13:37 | 84.4004 | POF2.3 (PSt3) | 2023-08-17 08:30 | Luka | 603.5601 | μmol/L | 13.4074 | °C | 1006 | hPa | Humid | 36 | -2 |  | 0 | 20.011 | 12471.9283 | 49415.52 | 6 | 2500
165316 | 2023-08-18 13:37 | 84.4503 | POF2.3 (PSt3) | 2023-08-17 08:30 | Luka | 605.5779 | μmol/L | 13.3706 | °C | 1006 | hPa | Humid | 36 | -2 |  | 0 | 19.993 | 12464.7879 | 49415.7046 | 6 | 2500
165328 | 2023-08-18 13:37 | 84.5001 | POF2.3 (PSt3) | 2023-08-17 08:30 | Luka | 606.179 | μmol/L | 13.3522 | °C | 1006 | hPa | Humid | 36 | -2 |  | 0 | 19.99 | 12467.8177 | 49417.556 | 6 | 2500
165340 | 2023-08-18 13:37 | 84.5498 | POF2.3 (PSt3) | 2023-08-17 08:30 | Luka | 607.6912 | μmol/L | 13.3584 | °C | 1006 | hPa | Humid | 36 | -2 |  | 0 | 19.966 | 12463.1239 | 49414.7232 | 6 | 2500
165352 | 2023-08-18 13:37 | 84.6004 | POF2.3 (PSt3) | 2023-08-17 08:30 | Luka | 606.5259 | μmol/L | 13.3584 | °C | 1006 | hPa | Humid | 36 | -2 |  | 0 | 19.983 | 12462.4349 | 49418.1729 | 6 | 2500
165364 | 2023-08-18 13:37 | 84.6502 | POF2.3 (PSt3) | 2023-08-17 08:30 | Luka | 607.1377 | μmol/L | 13.3522 | °C | 1006 | hPa | Humid | 36 | -2 |  | 0 | 19.976 | 12456.7322 | 49418.3176 | 6 | 2500
165376 | 2023-08-18 13:37 | 84.7 | POF2.3 (PSt3) | 2023-08-17 08:30 | Luka | 605.9881 | μmol/L | 13.3706 | °C | 1006 | hPa | Humid | 36 | -2 |  | 0 | 19.987 | 12444.959 | 49420.4814 | 6 | 2500
165388 | 2023-08-18 13:37 | 84.7498 | POF2.3 (PSt3) | 2023-08-17 08:30 | Luka | 605.6118 | μmol/L | 13.4135 | °C | 1006 | hPa | Humid | 36 | -2 |  | 0 | 19.979 | 12447.1702 | 49417.6854 | 6 | 2500
165408 | 2023-08-18 13:37 | 84.8003 | POF2.3 (PSt3) | 2023-08-17 08:30 | Luka | 607.8334 | μmol/L | 13.3645 | °C | 1006 | hPa | Humid | 36 | -2 |  | 0 | 19.962 | 12439.5119 | 49416.9822 | 6 | 2500
165412 | 2023-08-18 13:37 | 84.85 | POF2.3 (PSt3) | 2023-08-17 08:30 | Luka | 609.4937 | μmol/L | 13.3767 | °C | 1006 | hPa | Humid | 36 | -2 |  | 0 | 19.934 | 12436.9416 | 49414.1031 | 6 | 2500
165424 | 2023-08-18 13:37 | 84.8997 | POF2.3 (PSt3) | 2023-08-17 08:30 | Luka | 607.7158 | μmol/L | 13.389 | °C | 1006 | hPa | Humid | 36 | -2 |  | 0 | 19.956 | 12430.8673 | 49415.0114 | 6 | 2500
165436 | 2023-08-18 13:37 | 84.9503 | POF2.3 (PSt3) | 2023-08-17 08:30 | Luka | 607.535 | μmol/L | 13.4196 | °C | 1006 | hPa | Humid | 36 | -2 |  | 0 | 19.949 | 12431.6488 | 49411.2383 | 6 | 2500
165448 | 2023-08-18 13:37 | 85.0001 | POF2.3 (PSt3) | 2023-08-17 08:30 | Luka | 608.1279 | μmol/L | 13.389 | °C | 1006 | hPa | Humid | 36 | -2 |  | 0 | 19.95 | 12430.6514 | 49417.9496 | 6 | 2500
165460 | 2023-08-18 13:37 | 85.0499 | POF2.3 (PSt3) | 2023-08-17 08:30 | Luka | 609.6468 | μmol/L | 13.3951 | °C | 1006 | hPa | Humid | 36 | -2 |  | 0 | 19.926 | 12423.4543 | 49412.7956 | 6 | 2500
165472 | 2023-08-18 13:37 | 85.1004 | POF2.3 (PSt3) | 2023-08-17 08:30 | Luka | 608.2504 | μmol/L | 13.3706 | °C | 1006 | hPa | Humid | 36 | -2 |  | 0 | 19.954 | 12423.1476 | 49416.4484 | 6 | 2500
165489 | 2023-08-18 13:37 | 85.1501 | POF2.3 (PSt3) | 2023-08-17 08:30 | Luka | 610.7352 | μmol/L | 13.3767 | °C | 1006 | hPa | Humid | 36 | -2 |  | 0 | 19.916 | 12410.9378 | 49419.5285 | 6 | 2500
165497 | 2023-08-18 13:38 | 85.1999 | POF2.3 (PSt3) | 2023-08-17 08:30 | Luka | 609.8332 | μmol/L | 13.3706 | °C | 1006 | hPa | Humid | 36 | -2 |  | 0 | 19.931 | 12413.9028 | 49413.2741 | 6 | 2500
165508 | 2023-08-18 13:38 | 85.2496 | POF2.3 (PSt3) | 2023-08-17 08:30 | Luka | 608.4384 | μmol/L | 13.4318 | °C | 1006 | hPa | Humid | 36 | -2 |  | 0 | 19.932 | 12406.1976 | 49413.6057 | 6 | 2500
165520 | 2023-08-18 13:38 | 85.3002 | POF2.3 (PSt3) | 2023-08-17 08:30 | Luka | 609.2821 | μmol/L | 13.3706 | °C | 1006 | hPa | Humid | 36 | -2 |  | 0 | 19.939 | 12403.2943 | 49419.3927 | 6 | 2500
165532 | 2023-08-18 13:38 | 85.35 | POF2.3 (PSt3) | 2023-08-17 08:30 | Luka | 609.7209 | μmol/L | 13.4012 | °C | 1006 | hPa | Humid | 36 | -2 |  | 0 | 19.923 | 12399.0693 | 49409.4237 | 6 | 2500
165544 | 2023-08-18 13:38 | 85.3997 | POF2.3 (PSt3) | 2023-08-17 08:30 | Luka | 610.4693 | μmol/L | 13.389 | °C | 1006 | hPa | Humid | 36 | -2 |  | 0 | 19.916 | 12400.6582 | 49419.1735 | 6 | 2500
165556 | 2023-08-18 13:38 | 85.4503 | POF2.3 (PSt3) | 2023-08-17 08:30 | Luka | 609.9762 | μmol/L | 13.3767 | °C | 1006 | hPa | Humid | 36 | -2 |  | 0 | 19.927 | 12396.6415 | 49412.6092 | 6 | 2500
165568 | 2023-08-18 13:38 | 85.5001 | POF2.3 (PSt3) | 2023-08-17 08:30 | Luka | 610.7664 | μmol/L | 13.4135 | °C | 1006 | hPa | Humid | 36 | -2 |  | 0 | 19.904 | 12394.4361 | 49412.4092 | 6 | 2500
165580 | 2023-08-18 13:38 | 85.5498 | POF2.3 (PSt3) | 2023-08-17 08:30 | Luka | 609.9432 | μmol/L | 13.4196 | °C | 1006 | hPa | Humid | 36 | -2 |  | 0 | 19.914 | 12394.0155 | 49411.2931 | 6 | 2500
165592 | 2023-08-18 13:38 | 85.5996 | POF2.3 (PSt3) | 2023-08-17 08:30 | Luka | 611.7984 | μmol/L | 13.4074 | °C | 1006 | hPa | Humid | 36 | -2 |  | 0 | 19.891 | 12386.5583 | 49409.1393 | 6 | 2500
165604 | 2023-08-18 13:38 | 85.6502 | POF2.3 (PSt3) | 2023-08-17 08:30 | Luka | 609.9485 | μmol/L | 13.4257 | °C | 1006 | hPa | Humid | 36 | -2 |  | 0 | 19.912 | 12380.853 | 49403.8225 | 6 | 2500
165616 | 2023-08-18 13:38 | 85.7 | POF2.3 (PSt3) | 2023-08-17 08:30 | Luka | 611.5322 | μmol/L | 13.4196 | °C | 1006 | hPa | Humid | 36 | -2 |  | 0 | 19.891 | 12378.473 | 49416.8792 | 6 | 2500
165628 | 2023-08-18 13:38 | 85.7497 | POF2.3 (PSt3) | 2023-08-17 08:30 | Luka | 612.9712 | μmol/L | 13.4012 | °C | 1006 | hPa | Humid | 36 | -2 |  | 0 | 19.876 | 12380.7755 | 49411.7311 | 6 | 2500
165640 | 2023-08-18 13:38 | 85.8004 | POF2.3 (PSt3) | 2023-08-17 08:30 | Luka | 611.463 | μmol/L | 13.4196 | °C | 1006 | hPa | Humid | 36 | -2 |  | 0 | 19.892 | 12373.0359 | 49418.6038 | 6 | 2500
165652 | 2023-08-18 13:38 | 85.8502 | POF2.3 (PSt3) | 2023-08-17 08:30 | Luka | 611.0428 | μmol/L | 13.4135 | °C | 1006 | hPa | Humid | 36 | -2 |  | 0 | 19.9 | 12367.6228 | 49407.4669 | 6 | 2500
165664 | 2023-08-18 13:38 | 85.9001 | POF2.3 (PSt3) | 2023-08-17 08:30 | Luka | 613.1741 | μmol/L | 13.3951 | °C | 1006 | hPa | Humid | 36 | -2 |  | 0 | 19.875 | 12378.0978 | 49414.7776 | 6 | 2500
165676 | 2023-08-18 13:38 | 85.9498 | POF2.3 (PSt3) | 2023-08-17 08:30 | Luka | 613.1741 | μmol/L | 13.3951 | °C | 1006 | hPa | Humid | 36 | -2 |  | 0 | 19.875 | 12377.622 | 49411.0998 | 6 | 2500
165688 | 2023-08-18 13:38 | 86.0004 | POF2.3 (PSt3) | 2023-08-17 08:30 | Luka | 610.958 | μmol/L | 13.3951 | °C | 1006 | hPa | Humid | 36 | -2 |  | 0 | 19.907 | 12367.4514 | 49407.7375 | 6 | 2500
165700 | 2023-08-18 13:38 | 86.0501 | POF2.3 (PSt3) | 2023-08-17 08:30 | Luka | 613.2488 | μmol/L | 13.4012 | °C | 1006 | hPa | Humid | 36 | -2 |  | 0 | 19.872 | 12366.1338 | 49412.1249 | 6 | 2500
165713 | 2023-08-18 13:38 | 86.0998 | POF2.3 (PSt3) | 2023-08-17 08:30 | Luka | 612.5605 | μmol/L | 13.4074 | °C | 1006 | hPa | Humid | 36 | -2 |  | 0 | 19.88 | 12363.8136 | 49409.6111 | 6 | 2500
165722 | 2023-08-18 13:38 | 86.1497 | POF2.3 (PSt3) | 2023-08-17 08:30 | Luka | 613.4313 | μmol/L | 13.4502 | °C | 1006 | hPa | Humid | 36 | -2 |  | 0 | 19.854 | 12359.725 | 49410.6544 | 6 | 2500
165736 | 2023-08-18 13:39 | 86.2002 | POF2.3 (PSt3) | 2023-08-17 08:30 | Luka | 613.3823 | μmol/L | 13.3951 | °C | 1006 | hPa | Humid | 36 | -2 |  | 0 | 19.872 | 12356.3443 | 49409.7614 | 6 | 2500
165748 | 2023-08-18 13:39 | 86.2499 | POF2.3 (PSt3) | 2023-08-17 08:30 | Luka | 611.5216 | μmol/L | 13.4074 | °C | 1006 | hPa | Humid | 36 | -2 |  | 0 | 19.895 | 12353.5735 | 49410.869 | 6 | 2500
165760 | 2023-08-18 13:39 | 86.2998 | POF2.3 (PSt3) | 2023-08-17 08:30 | Luka | 610.8035 | μmol/L | 13.4563 | °C | 1006 | hPa | Humid | 36 | -2 |  | 0 | 19.89 | 12356.1237 | 49413.1368 | 6 | 2500
165772 | 2023-08-18 13:39 | 86.3504 | POF2.3 (PSt3) | 2023-08-17 08:30 | Luka | 613.265 | μmol/L | 13.4196 | °C | 1006 | hPa | Humid | 36 | -2 |  | 0 | 19.866 | 12350.2582 | 49412.882 | 6 | 2500
165784 | 2023-08-18 13:39 | 86.4001 | POF2.3 (PSt3) | 2023-08-17 08:30 | Luka | 612.8965 | μmol/L | 13.3951 | °C | 1006 | hPa | Humid | 36 | -2 |  | 0 | 19.879 | 12342.3343 | 49411.1013 | 6 | 2500
165796 | 2023-08-18 13:39 | 86.4498 | POF2.3 (PSt3) | 2023-08-17 08:30 | Luka | 614.5109 | μmol/L | 13.4135 | °C | 1006 | hPa | Humid | 36 | -2 |  | 0 | 19.85 | 12335.9014 | 49408.0342 | 6 | 2500
165808 | 2023-08-18 13:39 | 86.5004 | POF2.3 (PSt3) | 2023-08-17 08:30 | Luka | 617.076 | μmol/L | 13.3951 | °C | 1006 | hPa | Humid | 36 | -2 |  | 0 | 19.819 | 12339.964 | 49410.493 | 6 | 2500
165820 | 2023-08-18 13:39 | 86.5504 | POF2.3 (PSt3) | 2023-08-17 08:30 | Luka | 613.4898 | μmol/L | 13.438 | °C | 1006 | hPa | Humid | 36 | -2 |  | 0 | 19.857 | 12339.0458 | 49410.8169 | 6 | 2500
165832 | 2023-08-18 13:39 | 86.6001 | POF2.3 (PSt3) | 2023-08-17 08:30 | Luka | 614.3076 | μmol/L | 13.4196 | °C | 1006 | hPa | Humid | 36 | -2 |  | 0 | 19.851 | 12335.6286 | 49412.0369 | 6 | 2500
165844 | 2023-08-18 13:39 | 86.6499 | POF2.3 (PSt3) | 2023-08-17 08:30 | Luka | 613.7733 | μmol/L | 13.4441 | °C | 1006 | hPa | Humid | 36 | -2 |  | 0 | 19.851 | 12332.3803 | 49410.9506 | 6 | 2500
165856 | 2023-08-18 13:39 | 86.7005 | POF2.3 (PSt3) | 2023-08-17 08:30 | Luka | 614.5275 | μmol/L | 13.4318 | °C | 1006 | hPa | Humid | 36 | -2 |  | 0 | 19.844 | 12325.8942 | 49405.3564 | 6 | 2500
165868 | 2023-08-18 13:39 | 86.7503 | POF2.3 (PSt3) | 2023-08-17 08:30 | Luka | 615.7067 | μmol/L | 13.4257 | °C | 1006 | hPa | Humid | 36 | -2 |  | 0 | 19.829 | 12332.9476 | 49408.8342 | 6 | 2500
165880 | 2023-08-18 13:39 | 86.8001 | POF2.3 (PSt3) | 2023-08-17 08:30 | Luka | 616.1842 | μmol/L | 13.4135 | °C | 1006 | hPa | Humid | 36 | -2 |  | 0 | 19.826 | 12325.3119 | 49411.8146 | 6 | 2500
165892 | 2023-08-18 13:39 | 86.8499 | POF2.3 (PSt3) | 2023-08-17 08:30 | Luka | 616.6846 | μmol/L | 13.4257 | °C | 1006 | hPa | Humid | 36 | -2 |  | 0 | 19.815 | 12327.5206 | 49404.2236 | 6 | 2500
165904 | 2023-08-18 13:39 | 86.9004 | POF2.3 (PSt3) | 2023-08-17 08:30 | Luka | 613.3564 | μmol/L | 13.4441 | °C | 1006 | hPa | Humid | 36 | -2 |  | 0 | 19.857 | 12318.2375 | 49409.3031 | 6 | 2500
165916 | 2023-08-18 13:39 | 86.9501 | POF2.3 (PSt3) | 2023-08-17 08:30 | Luka | 615.4277 | μmol/L | 13.4257 | °C | 1006 | hPa | Humid | 36 | -2 |  | 0 | 19.833 | 12314.4012 | 49415.1944 | 6 | 2500
165928 | 2023-08-18 13:39 | 86.9999 | POF2.3 (PSt3) | 2023-08-17 08:30 | Luka | 613.8595 | μmol/L | 13.4625 | °C | 1006 | hPa | Humid | 36 | -2 |  | 0 | 19.844 | 12318.8863 | 49403.8393 | 6 | 2500
165940 | 2023-08-18 13:39 | 87.0505 | POF2.3 (PSt3) | 2023-08-17 08:30 | Luka | 614.8398 | μmol/L | 13.4686 | °C | 1006 | hPa | Humid | 36 | -2 |  | 0 | 19.828 | 12314.8099 | 49408.684 | 6 | 2500
165954 | 2023-08-18 13:39 | 87.1002 | POF2.3 (PSt3) | 2023-08-17 08:30 | Luka | 613.5926 | μmol/L | 13.4747 | °C | 1006 | hPa | Humid | 36 | -2 |  | 0 | 19.844 | 12309.5677 | 49403.9142 | 6 | 2500
165969 | 2023-08-18 13:39 | 87.15 | POF2.3 (PSt3) | 2023-08-17 08:30 | Luka | 614.2714 | μmol/L | 13.4563 | °C | 1006 | hPa | Humid | 36 | -2 |  | 0 | 19.84 | 12311.8159 | 49409.8151 | 6 | 2500
165975 | 2023-08-18 13:40 | 87.1999 | POF2.3 (PSt3) | 2023-08-17 08:30 | Luka | 615.8105 | μmol/L | 13.4625 | °C | 1006 | hPa | Humid | 36 | -2 |  | 0 | 19.816 | 12298.0559 | 49403.2009 | 6 | 2500
165988 | 2023-08-18 13:40 | 87.2498 | POF2.3 (PSt3) | 2023-08-17 08:30 | Luka | 619.073 | μmol/L | 13.4318 | °C | 1006 | hPa | Humid | 36 | -2 |  | 0 | 19.779 | 12294.7599 | 49407.935 | 6 | 2500
166000 | 2023-08-18 13:40 | 87.3004 | POF2.3 (PSt3) | 2023-08-17 08:30 | Luka | 614.9791 | μmol/L | 13.4686 | °C | 1006 | hPa | Humid | 36 | -2 |  | 0 | 19.826 | 12295.3516 | 49406.7912 | 6 | 2500
166012 | 2023-08-18 13:40 | 87.3501 | POF2.3 (PSt3) | 2023-08-17 08:30 | Luka | 617.7516 | μmol/L | 13.4441 | °C | 1006 | hPa | Humid | 36 | -2 |  | 0 | 19.794 | 12291.5564 | 49408.5022 | 6 | 2500
166024 | 2023-08-18 13:40 | 87.3999 | POF2.3 (PSt3) | 2023-08-17 08:30 | Luka | 616.5561 | μmol/L | 13.438 | °C | 1006 | hPa | Humid | 36 | -2 |  | 0 | 19.813 | 12287.8695 | 49406.9641 | 6 | 2500
166036 | 2023-08-18 13:40 | 87.4497 | POF2.3 (PSt3) | 2023-08-17 08:30 | Luka | 618.108 | μmol/L | 13.4502 | °C | 1006 | hPa | Humid | 36 | -2 |  | 0 | 19.787 | 12278.1952 | 49409.5366 | 6 | 2500
166048 | 2023-08-18 13:40 | 87.5003 | POF2.3 (PSt3) | 2023-08-17 08:30 | Luka | 617.5531 | μmol/L | 13.4563 | °C | 1006 | hPa | Humid | 36 | -2 |  | 0 | 19.793 | 12280.8342 | 49402.9255 | 6 | 2500
166060 | 2023-08-18 13:40 | 87.5501 | POF2.3 (PSt3) | 2023-08-17 08:30 | Luka | 616.8473 | μmol/L | 13.4502 | °C | 1006 | hPa | Humid | 36 | -2 |  | 0 | 19.805 | 12285.539 | 49411.8455 | 6 | 2500
166072 | 2023-08-18 13:40 | 87.6001 | POF2.3 (PSt3) | 2023-08-17 08:30 | Luka | 617.7574 | μmol/L | 13.4502 | °C | 1006 | hPa | Humid | 36 | -2 |  | 0 | 19.792 | 12269.1675 | 49404.8579 | 6 | 2500
166084 | 2023-08-18 13:40 | 87.6499 | POF2.3 (PSt3) | 2023-08-17 08:30 | Luka | 618.9384 | μmol/L | 13.438 | °C | 1006 | hPa | Humid | 36 | -2 |  | 0 | 19.779 | 12271.7207 | 49403.9553 | 6 | 2500
166096 | 2023-08-18 13:40 | 87.6997 | POF2.3 (PSt3) | 2023-08-17 08:30 | Luka | 618.3885 | μmol/L | 13.4502 | °C | 1006 | hPa | Humid | 36 | -2 |  | 0 | 19.783 | 12271.9121 | 49400.9509 | 6 | 2500
166108 | 2023-08-18 13:40 | 87.7503 | POF2.3 (PSt3) | 2023-08-17 08:30 | Luka | 616.6781 | μmol/L | 13.4931 | °C | 1006 | hPa | Humid | 36 | -2 |  | 0 | 19.794 | 12265.8588 | 49407.0715 | 6 | 2500
166120 | 2023-08-18 13:40 | 87.8001 | POF2.3 (PSt3) | 2023-08-17 08:30 | Luka | 619.5006 | μmol/L | 13.438 | °C | 1006 | hPa | Humid | 36 | -2 |  | 0 | 19.771 | 12260.3536 | 49403.1606 | 6 | 2500
166132 | 2023-08-18 13:40 | 87.8498 | POF2.3 (PSt3) | 2023-08-17 08:30 | Luka | 617.6173 | μmol/L | 13.4502 | °C | 1006 | hPa | Humid | 36 | -2 |  | 0 | 19.794 | 12257.9141 | 49406.4712 | 6 | 2500
166144 | 2023-08-18 13:40 | 87.9004 | POF2.3 (PSt3) | 2023-08-17 08:30 | Luka | 617.1039 | μmol/L | 13.4992 | °C | 1006 | hPa | Humid | 36 | -2 |  | 0 | 19.786 | 12256.8379 | 49405.0358 | 6 | 2500
166156 | 2023-08-18 13:40 | 87.9501 | POF2.3 (PSt3) | 2023-08-17 08:30 | Luka | 620.4334 | μmol/L | 13.4563 | °C | 1006 | hPa | Humid | 36 | -2 |  | 0 | 19.752 | 12251.819 | 49409.9067 | 6 | 2500
166168 | 2023-08-18 13:40 | 87.9998 | POF2.3 (PSt3) | 2023-08-17 08:30 | Luka | 619.8761 | μmol/L | 13.4625 | °C | 1006 | hPa | Humid | 36 | -2 |  | 0 | 19.758 | 12256.3023 | 49406.9357 | 6 | 2500
166180 | 2023-08-18 13:40 | 88.0503 | POF2.3 (PSt3) | 2023-08-17 08:30 | Luka | 620.1175 | μmol/L | 13.4931 | °C | 1006 | hPa | Humid | 36 | -2 |  | 0 | 19.745 | 12248.4941 | 49408.6456 | 6 | 2500
166193 | 2023-08-18 13:40 | 88.1001 | POF2.3 (PSt3) | 2023-08-17 08:30 | Luka | 620.8623 | μmol/L | 13.4625 | °C | 1006 | hPa | Humid | 36 | -2 |  | 0 | 19.744 | 12238.3239 | 49405.2396 | 6 | 2500
166209 | 2023-08-18 13:40 | 88.1499 | POF2.3 (PSt3) | 2023-08-17 08:30 | Luka | 620.2985 | μmol/L | 13.4625 | °C | 1006 | hPa | Humid | 36 | -2 |  | 0 | 19.752 | 12241.9322 | 49405.2729 | 6 | 2500
166216 | 2023-08-18 13:41 | 88.1997 | POF2.3 (PSt3) | 2023-08-17 08:30 | Luka | 619.9585 | μmol/L | 13.4747 | °C | 1006 | hPa | Humid | 36 | -2 |  | 0 | 19.753 | 12238.1363 | 49402.7545 | 6 | 2500
166228 | 2023-08-18 13:41 | 88.2503 | POF2.3 (PSt3) | 2023-08-17 08:30 | Luka | 619.5665 | μmol/L | 13.5053 | °C | 1006 | hPa | Humid | 36 | -2 |  | 0 | 19.749 | 12229.5682 | 49405.915 | 6 | 2500
166240 | 2023-08-18 13:41 | 88.3001 | POF2.3 (PSt3) | 2023-08-17 08:30 | Luka | 618.108 | μmol/L | 13.4502 | °C | 1006 | hPa | Humid | 36 | -2 |  | 0 | 19.787 | 12236.3402 | 49403.4733 | 6 | 2500
166252 | 2023-08-18 13:41 | 88.3498 | POF2.3 (PSt3) | 2023-08-17 08:30 | Luka | 623.1761 | μmol/L | 13.4441 | °C | 1006 | hPa | Humid | 36 | -2 |  | 0 | 19.717 | 12233.1343 | 49408.4474 | 6 | 2500
166264 | 2023-08-18 13:41 | 88.4004 | POF2.3 (PSt3) | 2023-08-17 08:30 | Luka | 621.6508 | μmol/L | 13.4747 | °C | 1006 | hPa | Humid | 36 | -2 |  | 0 | 19.729 | 12225.5856 | 49404.9095 | 6 | 2500
166276 | 2023-08-18 13:41 | 88.4501 | POF2.3 (PSt3) | 2023-08-17 08:30 | Luka | 622.2931 | μmol/L | 13.4808 | °C | 1006 | hPa | Humid | 36 | -2 |  | 0 | 19.718 | 12223.6686 | 49401.1223 | 6 | 2500
166288 | 2023-08-18 13:41 | 88.4998 | POF2.3 (PSt3) | 2023-08-17 08:30 | Luka | 622.5178 | μmol/L | 13.4931 | °C | 1006 | hPa | Humid | 36 | -2 |  | 0 | 19.711 | 12222.825 | 49407.151 | 6 | 2500
166300 | 2023-08-18 13:41 | 88.5504 | POF2.3 (PSt3) | 2023-08-17 08:30 | Luka | 620.8806 | μmol/L | 13.4808 | °C | 1006 | hPa | Humid | 36 | -2 |  | 0 | 19.738 | 12214.96 | 49402.2158 | 6 | 2500
166312 | 2023-08-18 13:41 | 88.6001 | POF2.3 (PSt3) | 2023-08-17 08:30 | Luka | 619.478 | μmol/L | 13.487 | °C | 1006 | hPa | Humid | 36 | -2 |  | 0 | 19.756 | 12216.3757 | 49401.4289 | 6 | 2500
166324 | 2023-08-18 13:41 | 88.6498 | POF2.3 (PSt3) | 2023-08-17 08:30 | Luka | 622.0686 | μmol/L | 13.4686 | °C | 1006 | hPa | Humid | 36 | -2 |  | 0 | 19.725 | 12209.9047 | 49401.3077 | 6 | 2500
166344 | 2023-08-18 13:41 | 88.7004 | POF2.3 (PSt3) | 2023-08-17 08:30 | Luka | 622.3638 | μmol/L | 13.4808 | °C | 1006 | hPa | Humid | 36 | -2 |  | 0 | 19.717 | 12213.0268 | 49409.6618 | 6 | 2500
166348 | 2023-08-18 13:41 | 88.7502 | POF2.3 (PSt3) | 2023-08-17 08:30 | Luka | 621.8813 | μmol/L | 13.4931 | °C | 1006 | hPa | Humid | 36 | -2 |  | 0 | 19.72 | 12206.4483 | 49403.206 | 6 | 2500
166360 | 2023-08-18 13:41 | 88.7999 | POF2.3 (PSt3) | 2023-08-17 08:30 | Luka | 623.3301 | μmol/L | 13.4563 | °C | 1006 | hPa | Humid | 36 | -2 |  | 0 | 19.711 | 12202.3016 | 49401.8487 | 6 | 2500
166372 | 2023-08-18 13:41 | 88.8498 | POF2.3 (PSt3) | 2023-08-17 08:30 | Luka | 622.4722 | μmol/L | 13.5176 | °C | 1006 | hPa | Humid | 36 | -2 |  | 0 | 19.704 | 12203.0853 | 49405.2064 | 6 | 2500
166392 | 2023-08-18 13:41 | 88.9004 | POF2.3 (PSt3) | 2023-08-17 08:30 | Luka | 622.2746 | μmol/L | 13.4625 | °C | 1006 | hPa | Humid | 36 | -2 |  | 0 | 19.724 | 12202.1979 | 49398.407 | 6 | 2500
166404 | 2023-08-18 13:41 | 88.95 | POF2.3 (PSt3) | 2023-08-17 08:30 | Luka | 622.8907 | μmol/L | 13.5114 | °C | 1006 | hPa | Humid | 36 | -2 |  | 0 | 19.7 | 12203.792 | 49410.1533 | 6 | 2500
166408 | 2023-08-18 13:41 | 88.9998 | POF2.3 (PSt3) | 2023-08-17 08:30 | Luka | 622.0041 | μmol/L | 13.4747 | °C | 1006 | hPa | Humid | 36 | -2 |  | 0 | 19.724 | 12202.3386 | 49403.9743 | 6 | 2500
166420 | 2023-08-18 13:41 | 89.0503 | POF2.3 (PSt3) | 2023-08-17 08:30 | Luka | 621.3562 | μmol/L | 13.4625 | °C | 1006 | hPa | Humid | 36 | -2 |  | 0 | 19.737 | 12197.0111 | 49398.0421 | 6 | 2500
166440 | 2023-08-18 13:41 | 89.1001 | POF2.3 (PSt3) | 2023-08-17 08:30 | Luka | 624.6324 | μmol/L | 13.4808 | °C | 1006 | hPa | Humid | 36 | -2 |  | 0 | 19.685 | 12196.3819 | 49401.5223 | 6 | 2500
166445 | 2023-08-18 13:41 | 89.1498 | POF2.3 (PSt3) | 2023-08-17 08:30 | Luka | 622.2536 | μmol/L | 13.5114 | °C | 1006 | hPa | Humid | 36 | -2 |  | 0 | 19.709 | 12188.0257 | 49406.1964 | 6 | 2500
166461 | 2023-08-18 13:42 | 89.2004 | POF2.3 (PSt3) | 2023-08-17 08:30 | Luka | 622.6973 | μmol/L | 13.5298 | °C | 1006 | hPa | Humid | 36 | -2 |  | 0 | 19.697 | 12195.7235 | 49402.743 | 6 | 2500
166468 | 2023-08-18 13:42 | 89.2502 | POF2.3 (PSt3) | 2023-08-17 08:30 | Luka | 623.0134 | μmol/L | 13.4931 | °C | 1006 | hPa | Humid | 36 | -2 |  | 0 | 19.704 | 12190.5366 | 49391.4 | 6 | 2500
166480 | 2023-08-18 13:42 | 89.2999 | POF2.3 (PSt3) | 2023-08-17 08:30 | Luka | 622.776 | μmol/L | 13.4686 | °C | 1006 | hPa | Humid | 36 | -2 |  | 0 | 19.715 | 12183.2837 | 49403.5371 | 6 | 2500
166492 | 2023-08-18 13:42 | 89.3497 | POF2.3 (PSt3) | 2023-08-17 08:30 | Luka | 621.2124 | μmol/L | 13.5298 | °C | 1006 | hPa | Humid | 36 | -2 |  | 0 | 19.718 | 12188.1945 | 49401.1552 | 6 | 2500
166504 | 2023-08-18 13:42 | 89.4003 | POF2.3 (PSt3) | 2023-08-17 08:30 | Luka | 623.9606 | μmol/L | 13.5176 | °C | 1006 | hPa | Humid | 36 | -2 |  | 0 | 19.683 | 12186.993 | 49397.8706 | 6 | 2500
166524 | 2023-08-18 13:42 | 89.45 | POF2.3 (PSt3) | 2023-08-17 08:30 | Luka | 624.4903 | μmol/L | 13.4808 | °C | 1006 | hPa | Humid | 36 | -2 |  | 0 | 19.687 | 12185.0034 | 49401.7863 | 6 | 2500
166528 | 2023-08-18 13:42 | 89.4998 | POF2.3 (PSt3) | 2023-08-17 08:30 | Luka | 622.6719 | μmol/L | 13.5053 | °C | 1006 | hPa | Humid | 36 | -2 |  | 0 | 19.705 | 12180.4594 | 49404.766 | 6 | 2500
166540 | 2023-08-18 13:42 | 89.5504 | POF2.3 (PSt3) | 2023-08-17 08:30 | Luka | 622.9615 | μmol/L | 13.5114 | °C | 1006 | hPa | Humid | 36 | -2 |  | 0 | 19.699 | 12170.8106 | 49402.7724 | 6 | 2500
166552 | 2023-08-18 13:42 | 89.6001 | POF2.3 (PSt3) | 2023-08-17 08:30 | Luka | 623.5542 | μmol/L | 13.5359 | °C | 1006 | hPa | Humid | 36 | -2 |  | 0 | 19.683 | 12173.5352 | 49401.6305 | 6 | 2500
166564 | 2023-08-18 13:42 | 89.6499 | POF2.3 (PSt3) | 2023-08-17 08:30 | Luka | 624.7162 | μmol/L | 13.4931 | °C | 1006 | hPa | Humid | 36 | -2 |  | 0 | 19.68 | 12172.8327 | 49397.5478 | 6 | 2500
166576 | 2023-08-18 13:42 | 89.7005 | POF2.3 (PSt3) | 2023-08-17 08:30 | Luka | 623.5285 | μmol/L | 13.5114 | °C | 1006 | hPa | Humid | 36 | -2 |  | 0 | 19.691 | 12165.2965 | 49397.7528 | 6 | 2500
166588 | 2023-08-18 13:42 | 89.7504 | POF2.3 (PSt3) | 2023-08-17 08:30 | Luka | 624.2382 | μmol/L | 13.5114 | °C | 1006 | hPa | Humid | 36 | -2 |  | 0 | 19.681 | 12156.5162 | 49399.6761 | 6 | 2500
166600 | 2023-08-18 13:42 | 89.8001 | POF2.3 (PSt3) | 2023-08-17 08:30 | Luka | 623.9735 | μmol/L | 13.5298 | °C | 1006 | hPa | Humid | 36 | -2 |  | 0 | 19.679 | 12160.0061 | 49400.4338 | 6 | 2500
166612 | 2023-08-18 13:42 | 89.8499 | POF2.3 (PSt3) | 2023-08-17 08:30 | Luka | 626.5871 | μmol/L | 13.5114 | °C | 1006 | hPa | Humid | 36 | -2 |  | 0 | 19.648 | 12162.193 | 49403.2868 | 6 | 2500
166624 | 2023-08-18 13:42 | 89.8996 | POF2.3 (PSt3) | 2023-08-17 08:30 | Luka | 625.6605 | μmol/L | 13.5114 | °C | 1006 | hPa | Humid | 36 | -2 |  | 0 | 19.661 | 12145.9209 | 49403.7408 | 6 | 2500
166636 | 2023-08-18 13:42 | 89.9503 | POF2.3 (PSt3) | 2023-08-17 08:30 | Luka | 622.8199 | μmol/L | 13.5788 | °C | 1006 | hPa | Humid | 36 | -2 |  | 0 | 19.68 | 12151.2627 | 49406.4146 | 6 | 2500
166656 | 2023-08-18 13:42 | 90.0001 | POF2.3 (PSt3) | 2023-08-17 08:30 | Luka | 625.3822 | μmol/L | 13.5176 | °C | 1006 | hPa | Humid | 36 | -2 |  | 0 | 19.663 | 12151.0041 | 49408.7827 | 6 | 2500
166660 | 2023-08-18 13:42 | 90.0498 | POF2.3 (PSt3) | 2023-08-17 08:30 | Luka | 624.7036 | μmol/L | 13.5482 | °C | 1006 | hPa | Humid | 36 | -2 |  | 0 | 19.663 | 12142.0965 | 49400.603 | 6 | 2500
166672 | 2023-08-18 13:42 | 90.1004 | POF2.3 (PSt3) | 2023-08-17 08:30 | Luka | 628.6601 | μmol/L | 13.5114 | °C | 1006 | hPa | Humid | 36 | -2 |  | 0 | 19.619 | 12142.1935 | 49404.9825 | 6 | 2500
166685 | 2023-08-18 13:42 | 90.1502 | POF2.3 (PSt3) | 2023-08-17 08:30 | Luka | 625.298 | μmol/L | 13.5053 | °C | 1006 | hPa | Humid | 36 | -2 |  | 0 | 19.668 | 12141.2479 | 49399.0283 | 6 | 2500
166701 | 2023-08-18 13:43 | 90.1999 | POF2.3 (PSt3) | 2023-08-17 08:30 | Luka | 626.6136 | μmol/L | 13.5359 | °C | 1006 | hPa | Humid | 36 | -2 |  | 0 | 19.64 | 12137.7797 | 49390.9247 | 6 | 2500
166706 | 2023-08-18 13:43 | 90.2496 | POF2.3 (PSt3) | 2023-08-17 08:30 | Luka | 627.5153 | μmol/L | 13.5114 | °C | 1006 | hPa | Humid | 36 | -2 |  | 0 | 19.635 | 12132.7087 | 49404.6949 | 6 | 2500
166720 | 2023-08-18 13:43 | 90.3003 | POF2.3 (PSt3) | 2023-08-17 08:30 | Luka | 626.0814 | μmol/L | 13.5053 | °C | 1006 | hPa | Humid | 36 | -2 |  | 0 | 19.657 | 12135.0956 | 49399.94 | 6 | 2500
166732 | 2023-08-18 13:43 | 90.35 | POF2.3 (PSt3) | 2023-08-17 08:30 | Luka | 625.8095 | μmol/L | 13.5176 | °C | 1006 | hPa | Humid | 36 | -2 |  | 0 | 19.657 | 12128.3062 | 49401.6957 | 6 | 2500
166744 | 2023-08-18 13:43 | 90.3997 | POF2.3 (PSt3) | 2023-08-17 08:30 | Luka | 628.0025 | μmol/L | 13.4992 | °C | 1006 | hPa | Humid | 36 | -2 |  | 0 | 19.632 | 12122.5215 | 49397.7748 | 6 | 2500
166756 | 2023-08-18 13:43 | 90.4503 | POF2.3 (PSt3) | 2023-08-17 08:30 | Luka | 627.2362 | μmol/L | 13.5176 | °C | 1006 | hPa | Humid | 36 | -2 |  | 0 | 19.637 | 12121.8728 | 49398.3795 | 6 | 2500
166776 | 2023-08-18 13:43 | 90.5001 | POF2.3 (PSt3) | 2023-08-17 08:30 | Luka | 627.1515 | μmol/L | 13.5053 | °C | 1006 | hPa | Humid | 36 | -2 |  | 0 | 19.642 | 12123.4044 | 49398.6169 | 6 | 2500
166780 | 2023-08-18 13:43 | 90.5499 | POF2.3 (PSt3) | 2023-08-17 08:30 | Luka | 628.0159 | μmol/L | 13.5114 | °C | 1006 | hPa | Humid | 36 | -2 |  | 0 | 19.628 | 12117.8354 | 49400.111 | 6 | 2500
166792 | 2023-08-18 13:43 | 90.5997 | POF2.3 (PSt3) | 2023-08-17 08:30 | Luka | 630.1394 | μmol/L | 13.487 | °C | 1006 | hPa | Humid | 36 | -2 |  | 0 | 19.606 | 12107.5574 | 49399.871 | 6 | 2500
166804 | 2023-08-18 13:43 | 90.6503 | POF2.3 (PSt3) | 2023-08-17 08:30 | Luka | 629.3052 | μmol/L | 13.5114 | °C | 1006 | hPa | Humid | 36 | -2 |  | 0 | 19.61 | 12108.61 | 49399.5002 | 6 | 2500
166824 | 2023-08-18 13:43 | 90.7001 | POF2.3 (PSt3) | 2023-08-17 08:30 | Luka | 627.6919 | μmol/L | 13.5421 | °C | 1006 | hPa | Humid | 36 | -2 |  | 0 | 19.623 | 12105.5814 | 49390.9414 | 6 | 2500
166828 | 2023-08-18 13:43 | 90.7499 | POF2.3 (PSt3) | 2023-08-17 08:30 | Luka | 629.9307 | μmol/L | 13.4931 | °C | 1006 | hPa | Humid | 36 | -2 |  | 0 | 19.607 | 12104.7628 | 49396.5679 | 6 | 2500
166840 | 2023-08-18 13:43 | 90.8004 | POF2.3 (PSt3) | 2023-08-17 08:30 | Luka | 629.1686 | μmol/L | 13.5176 | °C | 1006 | hPa | Humid | 36 | -2 |  | 0 | 19.61 | 12104.7866 | 49401.348 | 6 | 2500
166852 | 2023-08-18 13:43 | 90.8502 | POF2.3 (PSt3) | 2023-08-17 08:30 | Luka | 630.1529 | μmol/L | 13.4992 | °C | 1006 | hPa | Humid | 36 | -2 |  | 0 | 19.602 | 12104.4412 | 49402.3913 | 6 | 2500
166872 | 2023-08-18 13:43 | 90.8999 | POF2.3 (PSt3) | 2023-08-17 08:30 | Luka | 628.6467 | μmol/L | 13.4992 | °C | 1006 | hPa | Humid | 36 | -2 |  | 0 | 19.623 | 12102.1258 | 49391.7865 | 6 | 2500
166876 | 2023-08-18 13:43 | 90.9499 | POF2.3 (PSt3) | 2023-08-17 08:30 | Luka | 628.0226 | μmol/L | 13.5176 | °C | 1006 | hPa | Humid | 36 | -2 |  | 0 | 19.626 | 12096.0648 | 49391.1033 | 6 | 2500
166888 | 2023-08-18 13:43 | 90.9996 | POF2.3 (PSt3) | 2023-08-17 08:30 | Luka | 632.7523 | μmol/L | 13.5053 | °C | 1006 | hPa | Humid | 36 | -2 |  | 0 | 19.564 | 12088.4647 | 49399.7737 | 6 | 2500
166908 | 2023-08-18 13:43 | 91.0502 | POF2.3 (PSt3) | 2023-08-17 08:30 | Luka | 630.8855 | μmol/L | 13.5114 | °C | 1006 | hPa | Humid | 36 | -2 |  | 0 | 19.588 | 12085.9255 | 49402.4681 | 6 | 2500
166920 | 2023-08-18 13:43 | 91.1 | POF2.3 (PSt3) | 2023-08-17 08:30 | Luka | 630.324 | μmol/L | 13.5237 | °C | 1006 | hPa | Humid | 36 | -2 |  | 0 | 19.592 | 12078.9883 | 49395.6088 | 6 | 2500
166925 | 2023-08-18 13:43 | 91.1497 | POF2.3 (PSt3) | 2023-08-17 08:30 | Luka | 631.6913 | μmol/L | 13.5237 | °C | 1006 | hPa | Humid | 36 | -2 |  | 0 | 19.573 | 12081.6644 | 49400.8562 | 6 | 2500
166941 | 2023-08-18 13:44 | 91.2003 | POF2.3 (PSt3) | 2023-08-17 08:30 | Luka | 629.9579 | μmol/L | 13.5176 | °C | 1006 | hPa | Humid | 36 | -2 |  | 0 | 19.599 | 12082.5403 | 49398.2005 | 6 | 2500
166948 | 2023-08-18 13:44 | 91.2501 | POF2.3 (PSt3) | 2023-08-17 08:30 | Luka | 632.3263 | μmol/L | 13.5114 | °C | 1006 | hPa | Humid | 36 | -2 |  | 0 | 19.568 | 12077.6889 | 49403.0524 | 6 | 2500
166960 | 2023-08-18 13:44 | 91.2999 | POF2.3 (PSt3) | 2023-08-17 08:30 | Luka | 631.0876 | μmol/L | 13.4992 | °C | 1006 | hPa | Humid | 36 | -2 |  | 0 | 19.589 | 12073.5207 | 49397.9537 | 6 | 2500
166972 | 2023-08-18 13:44 | 91.3505 | POF2.3 (PSt3) | 2023-08-17 08:30 | Luka | 632.7383 | μmol/L | 13.4931 | °C | 1006 | hPa | Humid | 36 | -2 |  | 0 | 19.568 | 12071.263 | 49401.8919 | 6 | 2500
166984 | 2023-08-18 13:44 | 91.4002 | POF2.3 (PSt3) | 2023-08-17 08:30 | Luka | 630.4677 | μmol/L | 13.5237 | °C | 1006 | hPa | Humid | 36 | -2 |  | 0 | 19.59 | 12063.6218 | 49401.9282 | 6 | 2500
167004 | 2023-08-18 13:44 | 91.45 | POF2.3 (PSt3) | 2023-08-17 08:30 | Luka | 633.1134 | μmol/L | 13.5053 | °C | 1006 | hPa | Humid | 36 | -2 |  | 0 | 19.559 | 12059.8196 | 49400.5353 | 6 | 2500
167008 | 2023-08-18 13:44 | 91.4997 | POF2.3 (PSt3) | 2023-08-17 08:30 | Luka | 633.8719 | μmol/L | 13.5359 | °C | 1006 | hPa | Humid | 36 | -2 |  | 0 | 19.539 | 12059.8345 | 49399.0591 | 6 | 2500
167020 | 2023-08-18 13:44 | 91.5503 | POF2.3 (PSt3) | 2023-08-17 08:30 | Luka | 629.4387 | μmol/L | 13.5666 | °C | 1006 | hPa | Humid | 36 | -2 |  | 0 | 19.591 | 12057.6446 | 49390.1695 | 6 | 2500
167032 | 2023-08-18 13:44 | 91.6001 | POF2.3 (PSt3) | 2023-08-17 08:30 | Luka | 633.0978 | μmol/L | 13.5543 | °C | 1006 | hPa | Humid | 36 | -2 |  | 0 | 19.544 | 12056.3665 | 49399.4685 | 6 | 2500
167044 | 2023-08-18 13:44 | 91.6499 | POF2.3 (PSt3) | 2023-08-17 08:30 | Luka | 635.1546 | μmol/L | 13.5176 | °C | 1006 | hPa | Humid | 36 | -2 |  | 0 | 19.527 | 12045.4852 | 49400.6591 | 6 | 2500
167056 | 2023-08-18 13:44 | 91.6998 | POF2.3 (PSt3) | 2023-08-17 08:30 | Luka | 631.1571 | μmol/L | 13.5604 | °C | 1006 | hPa | Humid | 36 | -2 |  | 0 | 19.569 | 12046.7386 | 49401.2978 | 6 | 2500
167068 | 2023-08-18 13:44 | 91.7503 | POF2.3 (PSt3) | 2023-08-17 08:30 | Luka | 632.7509 | μmol/L | 13.5666 | °C | 1006 | hPa | Humid | 36 | -2 |  | 0 | 19.545 | 12043.3558 | 49392.8782 | 6 | 2500
167080 | 2023-08-18 13:44 | 91.8 | POF2.3 (PSt3) | 2023-08-17 08:30 | Luka | 630.9552 | μmol/L | 13.5727 | °C | 1006 | hPa | Humid | 36 | -2 |  | 0 | 19.568 | 12035.6879 | 49394.3573 | 6 | 2500
167092 | 2023-08-18 13:44 | 91.8499 | POF2.3 (PSt3) | 2023-08-17 08:30 | Luka | 633.5825 | μmol/L | 13.5359 | °C | 1006 | hPa | Humid | 36 | -2 |  | 0 | 19.543 | 12036.7676 | 49395.1809 | 6 | 2500
167104 | 2023-08-18 13:44 | 91.9005 | POF2.3 (PSt3) | 2023-08-17 08:30 | Luka | 634.444 | μmol/L | 13.5298 | °C | 1006 | hPa | Humid | 36 | -2 |  | 0 | 19.533 | 12032.0983 | 49399.7441 | 6 | 2500
167116 | 2023-08-18 13:44 | 91.9502 | POF2.3 (PSt3) | 2023-08-17 08:30 | Luka | 636.033 | μmol/L | 13.5237 | °C | 1006 | hPa | Humid | 36 | -2 |  | 0 | 19.513 | 12031.779 | 49398.5957 | 6 | 2500
167128 | 2023-08-18 13:44 | 91.9999 | POF2.3 (PSt3) | 2023-08-17 08:30 | Luka | 632.6572 | μmol/L | 13.5482 | °C | 1006 | hPa | Humid | 36 | -2 |  | 0 | 19.552 | 12031.4932 | 49396.7506 | 6 | 2500
167140 | 2023-08-18 13:44 | 92.0498 | POF2.3 (PSt3) | 2023-08-17 08:30 | Luka | 636.5419 | μmol/L | 13.5237 | °C | 1006 | hPa | Humid | 36 | -2 |  | 0 | 19.506 | 12029.1273 | 49387.8995 | 6 | 2500
167152 | 2023-08-18 13:44 | 92.1004 | POF2.3 (PSt3) | 2023-08-17 08:30 | Luka | 635.59 | μmol/L | 13.5176 | °C | 1006 | hPa | Humid | 36 | -2 |  | 0 | 19.521 | 12026.7229 | 49398.6445 | 6 | 2500
167172 | 2023-08-18 13:44 | 92.1502 | POF2.3 (PSt3) | 2023-08-17 08:30 | Luka | 633.7129 | μmol/L | 13.5237 | °C | 1006 | hPa | Humid | 36 | -2 |  | 0 | 19.545 | 12024.6069 | 49403.0409 | 6 | 2500
167182 | 2023-08-18 13:45 | 92.2 | POF2.3 (PSt3) | 2023-08-17 08:30 | Luka | 634.9079 | μmol/L | 13.5543 | °C | 1006 | hPa | Humid | 36 | -2 |  | 0 | 19.519 | 12017.7376 | 49390.6308 | 6 | 2500
167193 | 2023-08-18 13:45 | 92.2497 | POF2.3 (PSt3) | 2023-08-17 08:30 | Luka | 635.6631 | μmol/L | 13.5788 | °C | 1006 | hPa | Humid | 36 | -2 |  | 0 | 19.501 | 12014.3216 | 49397.375 | 6 | 2500
167199 | 2023-08-18 13:45 | 92.2997 | POF2.3 (PSt3) | 2023-08-17 08:30 | Luka | 635.256 | μmol/L | 13.5421 | °C | 1006 | hPa | Humid | 36 | -2 |  | 0 | 19.518 | 12012.5502 | 49399.5625 | 6 | 2500
167212 | 2023-08-18 13:45 | 92.3503 | POF2.3 (PSt3) | 2023-08-17 08:30 | Luka | 635.5174 | μmol/L | 13.5176 | °C | 1006 | hPa | Humid | 36 | -2 |  | 0 | 19.522 | 12012.6719 | 49398.7176 | 6 | 2500
167232 | 2023-08-18 13:45 | 92.4 | POF2.3 (PSt3) | 2023-08-17 08:30 | Luka | 634.3787 | μmol/L | 13.5359 | °C | 1006 | hPa | Humid | 36 | -2 |  | 0 | 19.532 | 12013.8499 | 49397.5428 | 6 | 2500
167236 | 2023-08-18 13:45 | 92.4498 | POF2.3 (PSt3) | 2023-08-17 08:30 | Luka | 636.3238 | μmol/L | 13.5237 | °C | 1006 | hPa | Humid | 36 | -2 |  | 0 | 19.509 | 12006.6161 | 49395.8107 | 6 | 2500
167248 | 2023-08-18 13:45 | 92.5003 | POF2.3 (PSt3) | 2023-08-17 08:30 | Luka | 635.1182 | μmol/L | 13.5482 | °C | 1006 | hPa | Humid | 36 | -2 |  | 0 | 19.518 | 12008.7736 | 49393.9474 | 6 | 2500
167268 | 2023-08-18 13:45 | 92.5502 | POF2.3 (PSt3) | 2023-08-17 08:30 | Luka | 634.031 | μmol/L | 13.5482 | °C | 1006 | hPa | Humid | 36 | -2 |  | 0 | 19.533 | 12008.4479 | 49395.0213 | 6 | 2500
167280 | 2023-08-18 13:45 | 92.6 | POF2.3 (PSt3) | 2023-08-17 08:30 | Luka | 634.7847 | μmol/L | 13.5727 | °C | 1006 | hPa | Humid | 36 | -2 |  | 0 | 19.515 | 12000.0431 | 49389.3693 | 6 | 2500
167284 | 2023-08-18 13:45 | 92.6497 | POF2.3 (PSt3) | 2023-08-17 08:30 | Luka | 635.0676 | μmol/L | 13.5666 | °C | 1006 | hPa | Humid | 36 | -2 |  | 0 | 19.513 | 12001.5632 | 49394.4467 | 6 | 2500
167296 | 2023-08-18 13:45 | 92.7003 | POF2.3 (PSt3) | 2023-08-17 08:30 | Luka | 637.3574 | μmol/L | 13.5359 | °C | 1006 | hPa | Humid | 36 | -2 |  | 0 | 19.491 | 11996.5626 | 49388.529 | 6 | 2500
167316 | 2023-08-18 13:45 | 92.7501 | POF2.3 (PSt3) | 2023-08-17 08:30 | Luka | 634.5889 | μmol/L | 13.5298 | °C | 1006 | hPa | Humid | 36 | -2 |  | 0 | 19.531 | 11994.4582 | 49389.9287 | 6 | 2500
167320 | 2023-08-18 13:45 | 92.8 | POF2.3 (PSt3) | 2023-08-17 08:30 | Luka | 639.167 | μmol/L | 13.5237 | °C | 1006 | hPa | Humid | 36 | -2 |  | 0 | 19.47 | 11987.2591 | 49392.1227 | 6 | 2500
167332 | 2023-08-18 13:45 | 92.8498 | POF2.3 (PSt3) | 2023-08-17 08:30 | Luka | 636.622 | μmol/L | 13.5298 | °C | 1006 | hPa | Humid | 36 | -2 |  | 0 | 19.503 | 11990.6433 | 49395.4734 | 6 | 2500
167344 | 2023-08-18 13:45 | 92.9004 | POF2.3 (PSt3) | 2023-08-17 08:30 | Luka | 637.0154 | μmol/L | 13.5543 | °C | 1006 | hPa | Humid | 36 | -2 |  | 0 | 19.49 | 11991.7837 | 49394.482 | 6 | 2500
167364 | 2023-08-18 13:45 | 92.9502 | POF2.3 (PSt3) | 2023-08-17 08:30 | Luka | 638.8672 | μmol/L | 13.5176 | °C | 1006 | hPa | Humid | 36 | -2 |  | 0 | 19.476 | 11988.7957 | 49392.4651 | 6 | 2500
167368 | 2023-08-18 13:45 | 92.9999 | POF2.3 (PSt3) | 2023-08-17 08:30 | Luka | 636.5201 | μmol/L | 13.5053 | °C | 1006 | hPa | Humid | 36 | -2 |  | 0 | 19.512 | 11981.9064 | 49388.8825 | 6 | 2500
167380 | 2023-08-18 13:45 | 93.0505 | POF2.3 (PSt3) | 2023-08-17 08:30 | Luka | 636.3457 | μmol/L | 13.5421 | °C | 1006 | hPa | Humid | 36 | -2 |  | 0 | 19.503 | 11986.6835 | 49390.5167 | 6 | 2500
167392 | 2023-08-18 13:45 | 93.1004 | POF2.3 (PSt3) | 2023-08-17 08:30 | Luka | 637.1032 | μmol/L | 13.5666 | °C | 1006 | hPa | Humid | 36 | -2 |  | 0 | 19.485 | 11986.062 | 49393.3198 | 6 | 2500
167404 | 2023-08-18 13:45 | 93.1501 | POF2.3 (PSt3) | 2023-08-17 08:30 | Luka | 637.6415 | μmol/L | 13.5298 | °C | 1006 | hPa | Humid | 36 | -2 |  | 0 | 19.489 | 11978.872 | 49386.0128 | 6 | 2500
167422 | 2023-08-18 13:46 | 93.2 | POF2.3 (PSt3) | 2023-08-17 08:30 | Luka | 638.1446 | μmol/L | 13.5237 | °C | 1006 | hPa | Humid | 36 | -2 |  | 0 | 19.484 | 11971.5796 | 49397.1792 | 6 | 2500
167433 | 2023-08-18 13:46 | 93.2498 | POF2.3 (PSt3) | 2023-08-17 08:30 | Luka | 638.2831 | μmol/L | 13.5176 | °C | 1006 | hPa | Humid | 36 | -2 |  | 0 | 19.484 | 11978.2299 | 49391.2677 | 6 | 2500
167438 | 2023-08-18 13:46 | 93.3004 | POF2.3 (PSt3) | 2023-08-17 08:30 | Luka | 637.176 | μmol/L | 13.5666 | °C | 1006 | hPa | Humid | 36 | -2 |  | 0 | 19.484 | 11965.9336 | 49388.0665 | 6 | 2500
167452 | 2023-08-18 13:46 | 93.3501 | POF2.3 (PSt3) | 2023-08-17 08:30 | Luka | 638.8896 | μmol/L | 13.5359 | °C | 1006 | hPa | Humid | 36 | -2 |  | 0 | 19.47 | 11964.1056 | 49395.02 | 6 | 2500
167472 | 2023-08-18 13:46 | 93.3999 | POF2.3 (PSt3) | 2023-08-17 08:30 | Luka | 637.5686 | μmol/L | 13.5298 | °C | 1006 | hPa | Humid | 36 | -2 |  | 0 | 19.49 | 11960.9669 | 49391.8895 | 6 | 2500
167476 | 2023-08-18 13:46 | 93.4498 | POF2.3 (PSt3) | 2023-08-17 08:30 | Luka | 638.1894 | μmol/L | 13.5604 | °C | 1006 | hPa | Humid | 36 | -2 |  | 0 | 19.472 | 11958.8744 | 49391.6888 | 6 | 2500
167488 | 2023-08-18 13:46 | 93.5004 | POF2.3 (PSt3) | 2023-08-17 08:30 | Luka | 639.4241 | μmol/L | 13.5543 | °C | 1006 | hPa | Humid | 36 | -2 |  | 0 | 19.457 | 11955.3024 | 49393.3652 | 6 | 2500
167500 | 2023-08-18 13:46 | 93.5502 | POF2.3 (PSt3) | 2023-08-17 08:30 | Luka | 638.9702 | μmol/L | 13.5421 | °C | 1006 | hPa | Humid | 36 | -2 |  | 0 | 19.467 | 11948.2559 | 49391.4302 | 6 | 2500
167512 | 2023-08-18 13:46 | 93.6 | POF2.3 (PSt3) | 2023-08-17 08:30 | Luka | 638.5925 | μmol/L | 13.591 | °C | 1006 | hPa | Humid | 36 | -2 |  | 0 | 19.457 | 11946.8342 | 49404.733 | 6 | 2500
167524 | 2023-08-18 13:46 | 93.6497 | POF2.3 (PSt3) | 2023-08-17 08:30 | Luka | 640.4188 | μmol/L | 13.5298 | °C | 1006 | hPa | Humid | 36 | -2 |  | 0 | 19.451 | 11948.8939 | 49388.1331 | 6 | 2500
167536 | 2023-08-18 13:46 | 93.7005 | POF2.3 (PSt3) | 2023-08-17 08:30 | Luka | 639.9212 | μmol/L | 13.5421 | °C | 1006 | hPa | Humid | 36 | -2 |  | 0 | 19.454 | 11940.9712 | 49392.4716 | 6 | 2500
167556 | 2023-08-18 13:46 | 93.7502 | POF2.3 (PSt3) | 2023-08-17 08:30 | Luka | 639.0358 | μmol/L | 13.5359 | °C | 1006 | hPa | Humid | 36 | -2 |  | 0 | 19.468 | 11933.4925 | 49387.3823 | 6 | 2500
167568 | 2023-08-18 13:46 | 93.7999 | POF2.3 (PSt3) | 2023-08-17 08:30 | Luka | 640.7735 | μmol/L | 13.5788 | °C | 1006 | hPa | Humid | 36 | -2 |  | 0 | 19.431 | 11936.5483 | 49387.7192 | 6 | 2500
167572 | 2023-08-18 13:46 | 93.8504 | POF2.3 (PSt3) | 2023-08-17 08:30 | Luka | 642.5057 | μmol/L | 13.5543 | °C | 1006 | hPa | Humid | 36 | -2 |  | 0 | 19.415 | 11931.321 | 49395.1316 | 6 | 2500
167584 | 2023-08-18 13:46 | 93.9002 | POF2.3 (PSt3) | 2023-08-17 08:30 | Luka | 638.4429 | μmol/L | 13.6462 | °C | 1006 | hPa | Humid | 36 | -2 |  | 0 | 19.442 | 11929.0581 | 49386.8945 | 6 | 2500
167596 | 2023-08-18 13:46 | 93.95 | POF2.3 (PSt3) | 2023-08-17 08:30 | Luka | 640.0753 | μmol/L | 13.5482 | °C | 1006 | hPa | Humid | 36 | -2 |  | 0 | 19.45 | 11927.0568 | 49392.7353 | 6 | 2500
167608 | 2023-08-18 13:46 | 93.9999 | POF2.3 (PSt3) | 2023-08-17 08:30 | Luka | 642.5715 | μmol/L | 13.5482 | °C | 1006 | hPa | Humid | 36 | -2 |  | 0 | 19.416 | 11924.4946 | 49386.2444 | 6 | 2500
167620 | 2023-08-18 13:46 | 94.0505 | POF2.3 (PSt3) | 2023-08-17 08:30 | Luka | 641.5733 | μmol/L | 13.5727 | °C | 1006 | hPa | Humid | 36 | -2 |  | 0 | 19.422 | 11921.4629 | 49389.6305 | 6 | 2500
167632 | 2023-08-18 13:46 | 94.1002 | POF2.3 (PSt3) | 2023-08-17 08:30 | Luka | 640.1638 | μmol/L | 13.5604 | °C | 1006 | hPa | Humid | 36 | -2 |  | 0 | 19.445 | 11919.1256 | 49389.902 | 6 | 2500
167650 | 2023-08-18 13:46 | 94.15 | POF2.3 (PSt3) | 2023-08-17 08:30 | Luka | 641.4342 | μmol/L | 13.5788 | °C | 1006 | hPa | Humid | 36 | -2 |  | 0 | 19.422 | 11909.3421 | 49393.9387 | 6 | 2500
167661 | 2023-08-18 13:47 | 94.1998 | POF2.3 (PSt3) | 2023-08-17 08:30 | Luka | 640.6769 | μmol/L | 13.5604 | °C | 1006 | hPa | Humid | 36 | -2 |  | 0 | 19.438 | 11915.76 | 49392.1927 | 6 | 2500
167668 | 2023-08-18 13:47 | 94.2503 | POF2.3 (PSt3) | 2023-08-17 08:30 | Luka | 639.1042 | μmol/L | 13.591 | °C | 1006 | hPa | Humid | 36 | -2 |  | 0 | 19.45 | 11915.3386 | 49387.3608 | 6 | 2500
167680 | 2023-08-18 13:47 | 94.3002 | POF2.3 (PSt3) | 2023-08-17 08:30 | Luka | 643.3158 | μmol/L | 13.5543 | °C | 1006 | hPa | Humid | 36 | -2 |  | 0 | 19.404 | 11910.2824 | 49383.4141 | 6 | 2500
167692 | 2023-08-18 13:47 | 94.3499 | POF2.3 (PSt3) | 2023-08-17 08:30 | Luka | 641.6205 | μmol/L | 13.6094 | °C | 1006 | hPa | Humid | 36 | -2 |  | 0 | 19.41 | 11904.0679 | 49385.5781 | 6 | 2500
167704 | 2023-08-18 13:47 | 94.3997 | POF2.3 (PSt3) | 2023-08-17 08:30 | Luka | 641.9831 | μmol/L | 13.5482 | °C | 1006 | hPa | Humid | 36 | -2 |  | 0 | 19.424 | 11902.4764 | 49391.6136 | 6 | 2500
167716 | 2023-08-18 13:47 | 94.4503 | POF2.3 (PSt3) | 2023-08-17 08:30 | Luka | 643.5269 | μmol/L | 13.6033 | °C | 1006 | hPa | Humid | 36 | -2 |  | 0 | 19.386 | 11904.1383 | 49392.3647 | 6 | 2500
167736 | 2023-08-18 13:47 | 94.5001 | POF2.3 (PSt3) | 2023-08-17 08:30 | Luka | 640.5348 | μmol/L | 13.6217 | °C | 1006 | hPa | Humid | 36 | -2 |  | 0 | 19.421 | 11898.5887 | 49389.4755 | 6 | 2500
167740 | 2023-08-18 13:47 | 94.5499 | POF2.3 (PSt3) | 2023-08-17 08:30 | Luka | 644.1751 | μmol/L | 13.591 | °C | 1006 | hPa | Humid | 36 | -2 |  | 0 | 19.381 | 11893.4527 | 49391.6605 | 6 | 2500
167752 | 2023-08-18 13:47 | 94.5997 | POF2.3 (PSt3) | 2023-08-17 08:30 | Luka | 639.7861 | μmol/L | 13.6094 | °C | 1006 | hPa | Humid | 36 | -2 |  | 0 | 19.435 | 11899.1114 | 49387.9813 | 6 | 2500
167764 | 2023-08-18 13:47 | 94.6503 | POF2.3 (PSt3) | 2023-08-17 08:30 | Luka | 641.3842 | μmol/L | 13.5972 | °C | 1006 | hPa | Humid | 36 | -2 |  | 0 | 19.417 | 11895.2136 | 49384.2758 | 6 | 2500
167776 | 2023-08-18 13:47 | 94.7 | POF2.3 (PSt3) | 2023-08-17 08:30 | Luka | 642.5434 | μmol/L | 13.64 | °C | 1006 | hPa | Humid | 36 | -2 |  | 0 | 19.388 | 11897.2959 | 49388.8025 | 6 | 2500
167788 | 2023-08-18 13:47 | 94.7498 | POF2.3 (PSt3) | 2023-08-17 08:30 | Luka | 643.1263 | μmol/L | 13.5788 | °C | 1006 | hPa | Humid | 36 | -2 |  | 0 | 19.399 | 11895.6384 | 49392.486 | 6 | 2500
167800 | 2023-08-18 13:47 | 94.8004 | POF2.3 (PSt3) | 2023-08-17 08:30 | Luka | 642.5689 | μmol/L | 13.6033 | °C | 1006 | hPa | Humid | 36 | -2 |  | 0 | 19.399 | 11888.6997 | 49390.5199 | 6 | 2500
167812 | 2023-08-18 13:47 | 94.8502 | POF2.3 (PSt3) | 2023-08-17 08:30 | Luka | 641.007 | μmol/L | 13.6462 | °C | 1006 | hPa | Humid | 36 | -2 |  | 0 | 19.407 | 11887.7923 | 49386.7939 | 6 | 2500
167824 | 2023-08-18 13:47 | 94.9001 | POF2.3 (PSt3) | 2023-08-17 08:30 | Luka | 641.7994 | μmol/L | 13.6339 | °C | 1006 | hPa | Humid | 36 | -2 |  | 0 | 19.4 | 11885.87 | 49390.8588 | 6 | 2500
167836 | 2023-08-18 13:47 | 94.9498 | POF2.3 (PSt3) | 2023-08-17 08:30 | Luka | 644.4146 | μmol/L | 13.5482 | °C | 1006 | hPa | Humid | 36 | -2 |  | 0 | 19.391 | 11883.696 | 49394.3604 | 6 | 2500
167848 | 2023-08-18 13:47 | 94.9997 | POF2.3 (PSt3) | 2023-08-17 08:30 | Luka | 642.3978 | μmol/L | 13.5849 | °C | 1006 | hPa | Humid | 36 | -2 |  | 0 | 19.407 | 11882.2072 | 49389.1901 | 6 | 2500
167860 | 2023-08-18 13:47 | 95.0503 | POF2.3 (PSt3) | 2023-08-17 08:30 | Luka | 643.2147 | μmol/L | 13.6462 | °C | 1006 | hPa | Humid | 36 | -2 |  | 0 | 19.377 | 11884.5892 | 49384.5999 | 6 | 2500
167872 | 2023-08-18 13:47 | 95.1 | POF2.3 (PSt3) | 2023-08-17 08:30 | Luka | 644.4617 | μmol/L | 13.64 | °C | 1006 | hPa | Humid | 36 | -2 |  | 0 | 19.362 | 11878.3413 | 49388.448 | 6 | 2500
167884 | 2023-08-18 13:47 | 95.1498 | POF2.3 (PSt3) | 2023-08-17 08:30 | Luka | 644.429 | μmol/L | 13.6155 | °C | 1006 | hPa | Humid | 36 | -2 |  | 0 | 19.37 | 11875.7306 | 49386.2327 | 6 | 2500
167899 | 2023-08-18 13:48 | 95.2005 | POF2.3 (PSt3) | 2023-08-17 08:30 | Luka | 643.6087 | μmol/L | 13.6094 | °C | 1006 | hPa | Humid | 36 | -2 |  | 0 | 19.383 | 11882.3327 | 49385.2973 | 6 | 2500
167909 | 2023-08-18 13:48 | 95.2502 | POF2.3 (PSt3) | 2023-08-17 08:30 | Luka | 643.9697 | μmol/L | 13.6033 | °C | 1006 | hPa | Humid | 36 | -2 |  | 0 | 19.38 | 11878.8987 | 49387.9266 | 6 | 2500
167928 | 2023-08-18 13:48 | 95.3 | POF2.3 (PSt3) | 2023-08-17 08:30 | Luka | 644.3308 | μmol/L | 13.5972 | °C | 1006 | hPa | Humid | 36 | -2 |  | 0 | 19.377 | 11871.3731 | 49387.7059 | 6 | 2500
167932 | 2023-08-18 13:48 | 95.3498 | POF2.3 (PSt3) | 2023-08-17 08:30 | Luka | 645.5638 | μmol/L | 13.5788 | °C | 1006 | hPa | Humid | 36 | -2 |  | 0 | 19.366 | 11872.2132 | 49391.7002 | 6 | 2500
167944 | 2023-08-18 13:48 | 95.4003 | POF2.3 (PSt3) | 2023-08-17 08:30 | Luka | 643.2066 | μmol/L | 13.64 | °C | 1006 | hPa | Humid | 36 | -2 |  | 0 | 19.379 | 11861.1424 | 49393.0824 | 6 | 2500
167956 | 2023-08-18 13:48 | 95.4501 | POF2.3 (PSt3) | 2023-08-17 08:30 | Luka | 645.5557 | μmol/L | 13.5727 | °C | 1006 | hPa | Humid | 36 | -2 |  | 0 | 19.368 | 11861.5025 | 49387.6576 | 6 | 2500
167976 | 2023-08-18 13:48 | 95.4999 | POF2.3 (PSt3) | 2023-08-17 08:30 | Luka | 644.9384 | μmol/L | 13.6094 | °C | 1006 | hPa | Humid | 36 | -2 |  | 0 | 19.365 | 11864.3487 | 49388.3779 | 6 | 2500
167980 | 2023-08-18 13:48 | 95.5497 | POF2.3 (PSt3) | 2023-08-17 08:30 | Luka | 646.651 | μmol/L | 13.5604 | °C | 1006 | hPa | Humid | 36 | -2 |  | 0 | 19.357 | 11856.3446 | 49387.6379 | 6 | 2500
167992 | 2023-08-18 13:48 | 95.6002 | POF2.3 (PSt3) | 2023-08-17 08:30 | Luka | 643.1985 | μmol/L | 13.6339 | °C | 1006 | hPa | Humid | 36 | -2 |  | 0 | 19.381 | 11863.2971 | 49388.6902 | 6 | 2500
168004 | 2023-08-18 13:48 | 95.65 | POF2.3 (PSt3) | 2023-08-17 08:30 | Luka | 644.7493 | μmol/L | 13.6339 | °C | 1006 | hPa | Humid | 36 | -2 |  | 0 | 19.36 | 11859.3992 | 49389.7358 | 6 | 2500
168016 | 2023-08-18 13:48 | 95.6998 | POF2.3 (PSt3) | 2023-08-17 08:30 | Luka | 645.1849 | μmol/L | 13.6278 | °C | 1006 | hPa | Humid | 36 | -2 |  | 0 | 19.356 | 11859.6915 | 49386.1293 | 6 | 2500
168028 | 2023-08-18 13:48 | 95.7497 | POF2.3 (PSt3) | 2023-08-17 08:30 | Luka | 642.758 | μmol/L | 13.5788 | °C | 1006 | hPa | Humid | 36 | -2 |  | 0 | 19.404 | 11858.0023 | 49386.5096 | 6 | 2500
168040 | 2023-08-18 13:48 | 95.8003 | POF2.3 (PSt3) | 2023-08-17 08:30 | Luka | 644.4128 | μmol/L | 13.6033 | °C | 1006 | hPa | Humid | 36 | -2 |  | 0 | 19.374 | 11848.5736 | 49392.586 | 6 | 2500
168052 | 2023-08-18 13:48 | 95.85 | POF2.3 (PSt3) | 2023-08-17 08:30 | Luka | 644.1254 | μmol/L | 13.6094 | °C | 1006 | hPa | Humid | 36 | -2 |  | 0 | 19.376 | 11848.9629 | 49387.7022 | 6 | 2500
168064 | 2023-08-18 13:48 | 95.8998 | POF2.3 (PSt3) | 2023-08-17 08:30 | Luka | 647.8637 | μmol/L | 13.5788 | °C | 1006 | hPa | Humid | 36 | -2 |  | 0 | 19.335 | 11847.8029 | 49392.183 | 6 | 2500
168076 | 2023-08-18 13:48 | 95.9505 | POF2.3 (PSt3) | 2023-08-17 08:30 | Luka | 647.1289 | μmol/L | 13.5849 | °C | 1006 | hPa | Humid | 36 | -2 |  | 0 | 19.343 | 11843.6597 | 49383.0164 | 6 | 2500
168088 | 2023-08-18 13:48 | 96.0004 | POF2.3 (PSt3) | 2023-08-17 08:30 | Luka | 647.0712 | μmol/L | 13.5972 | °C | 1006 | hPa | Humid | 36 | -2 |  | 0 | 19.34 | 11838.9431 | 49382.952 | 6 | 2500
168100 | 2023-08-18 13:48 | 96.0501 | POF2.3 (PSt3) | 2023-08-17 08:30 | Luka | 644.224 | μmol/L | 13.6829 | °C | 1006 | hPa | Humid | 36 | -2 |  | 0 | 19.352 | 11840.9965 | 49386.5596 | 6 | 2500
168113 | 2023-08-18 13:48 | 96.0999 | POF2.3 (PSt3) | 2023-08-17 08:30 | Luka | 648.6161 | μmol/L | 13.5849 | °C | 1006 | hPa | Humid | 36 | -2 |  | 0 | 19.323 | 11839.6938 | 49387.1359 | 6 | 2500
168129 | 2023-08-18 13:48 | 96.1497 | POF2.3 (PSt3) | 2023-08-17 08:30 | Luka | 647.5086 | μmol/L | 13.591 | °C | 1006 | hPa | Humid | 36 | -2 |  | 0 | 19.336 | 11841.3688 | 49393.042 | 6 | 2500
168134 | 2023-08-18 13:49 | 96.2002 | POF2.3 (PSt3) | 2023-08-17 08:30 | Luka | 644.158 | μmol/L | 13.6339 | °C | 1006 | hPa | Humid | 36 | -2 |  | 0 | 19.368 | 11827.5954 | 49382.2315 | 6 | 2500
168148 | 2023-08-18 13:49 | 96.2501 | POF2.3 (PSt3) | 2023-08-17 08:30 | Luka | 646.1314 | μmol/L | 13.6155 | °C | 1006 | hPa | Humid | 36 | -2 |  | 0 | 19.347 | 11831.2682 | 49390.304 | 6 | 2500
168160 | 2023-08-18 13:49 | 96.2999 | POF2.3 (PSt3) | 2023-08-17 08:30 | Luka | 650.3978 | μmol/L | 13.5788 | °C | 1006 | hPa | Humid | 36 | -2 |  | 0 | 19.301 | 11828.3792 | 49389.8658 | 6 | 2500
168172 | 2023-08-18 13:49 | 96.3497 | POF2.3 (PSt3) | 2023-08-17 08:30 | Luka | 646.7908 | μmol/L | 13.6094 | °C | 1006 | hPa | Humid | 36 | -2 |  | 0 | 19.34 | 11821.1282 | 49387.1256 | 6 | 2500
168184 | 2023-08-18 13:49 | 96.4003 | POF2.3 (PSt3) | 2023-08-17 08:30 | Luka | 649.6429 | μmol/L | 13.5727 | °C | 1006 | hPa | Humid | 36 | -2 |  | 0 | 19.313 | 11823.7723 | 49382.6774 | 6 | 2500
168196 | 2023-08-18 13:49 | 96.45 | POF2.3 (PSt3) | 2023-08-17 08:30 | Luka | 650.2484 | μmol/L | 13.5788 | °C | 1006 | hPa | Humid | 36 | -2 |  | 0 | 19.303 | 11818.7804 | 49388.3954 | 6 | 2500
168208 | 2023-08-18 13:49 | 96.4998 | POF2.3 (PSt3) | 2023-08-17 08:30 | Luka | 646.6265 | μmol/L | 13.6523 | °C | 1006 | hPa | Humid | 36 | -2 |  | 0 | 19.329 | 11816.1202 | 49386.11 | 6 | 2500
168220 | 2023-08-18 13:49 | 96.5504 | POF2.3 (PSt3) | 2023-08-17 08:30 | Luka | 646.4033 | μmol/L | 13.5972 | °C | 1006 | hPa | Humid | 36 | -2 |  | 0 | 19.349 | 11817.9412 | 49383.2491 | 6 | 2500
168232 | 2023-08-18 13:49 | 96.6001 | POF2.3 (PSt3) | 2023-08-17 08:30 | Luka | 648.592 | μmol/L | 13.6217 | °C | 1006 | hPa | Humid | 36 | -2 |  | 0 | 19.312 | 11814.838 | 49386.8164 | 6 | 2500
168244 | 2023-08-18 13:49 | 96.6501 | POF2.3 (PSt3) | 2023-08-17 08:30 | Luka | 646.9805 | μmol/L | 13.5849 | °C | 1006 | hPa | Humid | 36 | -2 |  | 0 | 19.345 | 11813.0329 | 49384.7062 | 6 | 2500
168256 | 2023-08-18 13:49 | 96.6998 | POF2.3 (PSt3) | 2023-08-17 08:30 | Luka | 649.8919 | μmol/L | 13.591 | °C | 1006 | hPa | Humid | 36 | -2 |  | 0 | 19.304 | 11805.4443 | 49387.8739 | 6 | 2500
168268 | 2023-08-18 13:49 | 96.7504 | POF2.3 (PSt3) | 2023-08-17 08:30 | Luka | 648.2522 | μmol/L | 13.591 | °C | 1006 | hPa | Humid | 36 | -2 |  | 0 | 19.326 | 11808.2494 | 49389.3628 | 6 | 2500
168280 | 2023-08-18 13:49 | 96.8001 | POF2.3 (PSt3) | 2023-08-17 08:30 | Luka | 650.962 | μmol/L | 13.5543 | °C | 1006 | hPa | Humid | 36 | -2 |  | 0 | 19.301 | 11807.2688 | 49392.4853 | 6 | 2500
168292 | 2023-08-18 13:49 | 96.8499 | POF2.3 (PSt3) | 2023-08-17 08:30 | Luka | 649.933 | μmol/L | 13.5666 | °C | 1006 | hPa | Humid | 36 | -2 |  | 0 | 19.311 | 11800.2324 | 49387.5781 | 6 | 2500
168304 | 2023-08-18 13:49 | 96.8997 | POF2.3 (PSt3) | 2023-08-17 08:30 | Luka | 649.1712 | μmol/L | 13.6094 | °C | 1006 | hPa | Humid | 36 | -2 |  | 0 | 19.308 | 11798.8401 | 49384.22 | 6 | 2500
168316 | 2023-08-18 13:49 | 96.9503 | POF2.3 (PSt3) | 2023-08-17 08:30 | Luka | 651.7357 | μmol/L | 13.5727 | °C | 1006 | hPa | Humid | 36 | -2 |  | 0 | 19.285 | 11801.1084 | 49381.7524 | 6 | 2500
168328 | 2023-08-18 13:49 | 97 | POF2.3 (PSt3) | 2023-08-17 08:30 | Luka | 650.9537 | μmol/L | 13.5482 | °C | 1006 | hPa | Humid | 36 | -2 |  | 0 | 19.303 | 11791.4629 | 49384.4 | 6 | 2500
168345 | 2023-08-18 13:49 | 97.0497 | POF2.3 (PSt3) | 2023-08-17 08:30 | Luka | 649.4611 | μmol/L | 13.6033 | °C | 1006 | hPa | Humid | 36 | -2 |  | 0 | 19.306 | 11791.9901 | 49392.5913 | 6 | 2500
168357 | 2023-08-18 13:49 | 97.1003 | POF2.3 (PSt3) | 2023-08-17 08:30 | Luka | 652.1513 | μmol/L | 13.5482 | °C | 1006 | hPa | Humid | 36 | -2 |  | 0 | 19.287 | 11781.7319 | 49387.0633 | 6 | 2500
168364 | 2023-08-18 13:49 | 97.1501 | POF2.3 (PSt3) | 2023-08-17 08:30 | Luka | 650.622 | μmol/L | 13.5788 | °C | 1006 | hPa | Humid | 36 | -2 |  | 0 | 19.298 | 11781.7204 | 49382.0096 | 6 | 2500
168376 | 2023-08-18 13:50 | 97.1998 | POF2.3 (PSt3) | 2023-08-17 08:30 | Luka | 651.6439 | μmol/L | 13.5604 | °C | 1006 | hPa | Humid | 36 | -2 |  | 0 | 19.29 | 11779.8354 | 49380.5865 | 6 | 2500
168388 | 2023-08-18 13:50 | 97.2504 | POF2.3 (PSt3) | 2023-08-17 08:30 | Luka | 650.3063 | μmol/L | 13.5666 | °C | 1006 | hPa | Humid | 36 | -2 |  | 0 | 19.306 | 11775.8339 | 49387.2421 | 6 | 2500
168400 | 2023-08-18 13:50 | 97.3002 | POF2.3 (PSt3) | 2023-08-17 08:30 | Luka | 650.3894 | μmol/L | 13.5727 | °C | 1006 | hPa | Humid | 36 | -2 |  | 0 | 19.303 | 11766.743 | 49390.4902 | 6 | 2500
168412 | 2023-08-18 13:50 | 97.3499 | POF2.3 (PSt3) | 2023-08-17 08:30 | Luka | 651.3955 | μmol/L | 13.5972 | °C | 1006 | hPa | Humid | 36 | -2 |  | 0 | 19.282 | 11772.7788 | 49388.7511 | 6 | 2500
168424 | 2023-08-18 13:50 | 97.4004 | POF2.3 (PSt3) | 2023-08-17 08:30 | Luka | 652.7102 | μmol/L | 13.5727 | °C | 1006 | hPa | Humid | 36 | -2 |  | 0 | 19.272 | 11771.5263 | 49382.451 | 6 | 2500
168436 | 2023-08-18 13:50 | 97.4503 | POF2.3 (PSt3) | 2023-08-17 08:30 | Luka | 654.2708 | μmol/L | 13.5604 | °C | 1006 | hPa | Humid | 36 | -2 |  | 0 | 19.255 | 11770.4735 | 49390.3263 | 6 | 2500
168448 | 2023-08-18 13:50 | 97.5 | POF2.3 (PSt3) | 2023-08-17 08:30 | Luka | 652.5346 | μmol/L | 13.5543 | °C | 1006 | hPa | Humid | 36 | -2 |  | 0 | 19.28 | 11767.0574 | 49390.4065 | 6 | 2500
168460 | 2023-08-18 13:50 | 97.5498 | POF2.3 (PSt3) | 2023-08-17 08:30 | Luka | 653.0941 | μmol/L | 13.5788 | °C | 1006 | hPa | Humid | 36 | -2 |  | 0 | 19.265 | 11761.7419 | 49382.5693 | 6 | 2500
168472 | 2023-08-18 13:50 | 97.6004 | POF2.3 (PSt3) | 2023-08-17 08:30 | Luka | 654.7137 | μmol/L | 13.5543 | °C | 1006 | hPa | Humid | 36 | -2 |  | 0 | 19.251 | 11768.7487 | 49388.4477 | 6 | 2500
168484 | 2023-08-18 13:50 | 97.6502 | POF2.3 (PSt3) | 2023-08-17 08:30 | Luka | 653.019 | μmol/L | 13.5788 | °C | 1006 | hPa | Humid | 36 | -2 |  | 0 | 19.266 | 11759.9487 | 49389.223 | 6 | 2500
168496 | 2023-08-18 13:50 | 97.7001 | POF2.3 (PSt3) | 2023-08-17 08:30 | Luka | 654.8817 | μmol/L | 13.5666 | °C | 1006 | hPa | Humid | 36 | -2 |  | 0 | 19.245 | 11752.0331 | 49387.4497 | 6 | 2500
168508 | 2023-08-18 13:50 | 97.7498 | POF2.3 (PSt3) | 2023-08-17 08:30 | Luka | 653.0769 | μmol/L | 13.5666 | °C | 1006 | hPa | Humid | 36 | -2 |  | 0 | 19.269 | 11756.255 | 49394.3914 | 6 | 2500
168520 | 2023-08-18 13:50 | 97.8005 | POF2.3 (PSt3) | 2023-08-17 08:30 | Luka | 654.2216 | μmol/L | 13.5788 | °C | 1006 | hPa | Humid | 36 | -2 |  | 0 | 19.25 | 11752.9514 | 49392.2311 | 6 | 2500
168532 | 2023-08-18 13:50 | 97.8501 | POF2.3 (PSt3) | 2023-08-17 08:30 | Luka | 654.5718 | μmol/L | 13.5604 | °C | 1006 | hPa | Humid | 36 | -2 |  | 0 | 19.251 | 11756.4397 | 49389.738 | 6 | 2500
168544 | 2023-08-18 13:50 | 97.8999 | POF2.3 (PSt3) | 2023-08-17 08:30 | Luka | 654.2449 | μmol/L | 13.5421 | °C | 1006 | hPa | Humid | 36 | -2 |  | 0 | 19.261 | 11751.3876 | 49390.386 | 6 | 2500
168556 | 2023-08-18 13:50 | 97.9504 | POF2.3 (PSt3) | 2023-08-17 08:30 | Luka | 653.3687 | μmol/L | 13.5604 | °C | 1006 | hPa | Humid | 36 | -2 |  | 0 | 19.267 | 11747.764 | 49385.8125 | 6 | 2500
168568 | 2023-08-18 13:50 | 98.0002 | POF2.3 (PSt3) | 2023-08-17 08:30 | Luka | 652.996 | μmol/L | 13.6155 | °C | 1006 | hPa | Humid | 36 | -2 |  | 0 | 19.255 | 11747.9176 | 49386.7053 | 6 | 2500
168581 | 2023-08-18 13:50 | 98.05 | POF2.3 (PSt3) | 2023-08-17 08:30 | Luka | 655.4181 | μmol/L | 13.5727 | °C | 1006 | hPa | Humid | 36 | -2 |  | 0 | 19.236 | 11742.2481 | 49381.5735 | 6 | 2500
168597 | 2023-08-18 13:50 | 98.0998 | POF2.3 (PSt3) | 2023-08-17 08:30 | Luka | 654.1869 | μmol/L | 13.5543 | °C | 1006 | hPa | Humid | 36 | -2 |  | 0 | 19.258 | 11744.7844 | 49387.6672 | 6 | 2500
168602 | 2023-08-18 13:50 | 98.1503 | POF2.3 (PSt3) | 2023-08-17 08:30 | Luka | 654.7051 | μmol/L | 13.5482 | °C | 1006 | hPa | Humid | 36 | -2 |  | 0 | 19.253 | 11742.5622 | 49388.787 | 6 | 2500
168616 | 2023-08-18 13:51 | 98.2 | POF2.3 (PSt3) | 2023-08-17 08:30 | Luka | 654.5665 | μmol/L | 13.6094 | °C | 1006 | hPa | Humid | 36 | -2 |  | 0 | 19.236 | 11737.1986 | 49389.5146 | 6 | 2500
168628 | 2023-08-18 13:51 | 98.2498 | POF2.3 (PSt3) | 2023-08-17 08:30 | Luka | 655.1028 | μmol/L | 13.6155 | °C | 1006 | hPa | Humid | 36 | -2 |  | 0 | 19.227 | 11731.9222 | 49390.1363 | 6 | 2500
168640 | 2023-08-18 13:51 | 98.3003 | POF2.3 (PSt3) | 2023-08-17 08:30 | Luka | 654.5 | μmol/L | 13.6155 | °C | 1006 | hPa | Humid | 36 | -2 |  | 0 | 19.235 | 11733.7169 | 49387.0092 | 6 | 2500
168652 | 2023-08-18 13:51 | 98.35 | POF2.3 (PSt3) | 2023-08-17 08:30 | Luka | 655.9638 | μmol/L | 13.5849 | °C | 1006 | hPa | Humid | 36 | -2 |  | 0 | 19.225 | 11733.3185 | 49384.1853 | 6 | 2500
168664 | 2023-08-18 13:51 | 98.3998 | POF2.3 (PSt3) | 2023-08-17 08:30 | Luka | 656.2482 | μmol/L | 13.5727 | °C | 1006 | hPa | Humid | 36 | -2 |  | 0 | 19.225 | 11724.5294 | 49390.7653 | 6 | 2500
168684 | 2023-08-18 13:51 | 98.4504 | POF2.3 (PSt3) | 2023-08-17 08:30 | Luka | 655.4847 | μmol/L | 13.5666 | °C | 1006 | hPa | Humid | 36 | -2 |  | 0 | 19.237 | 11727.5706 | 49386.0429 | 6 | 2500
168696 | 2023-08-18 13:51 | 98.5002 | POF2.3 (PSt3) | 2023-08-17 08:30 | Luka | 657.9034 | μmol/L | 13.5666 | °C | 1006 | hPa | Humid | 36 | -2 |  | 0 | 19.205 | 11721.2405 | 49386.7555 | 6 | 2500
168700 | 2023-08-18 13:51 | 98.55 | POF2.3 (PSt3) | 2023-08-17 08:30 | Luka | 655.1831 | μmol/L | 13.5666 | °C | 1006 | hPa | Humid | 36 | -2 |  | 0 | 19.241 | 11721.9151 | 49389.5125 | 6 | 2500
168712 | 2023-08-18 13:51 | 98.5997 | POF2.3 (PSt3) | 2023-08-17 08:30 | Luka | 654.6995 | μmol/L | 13.5972 | °C | 1006 | hPa | Humid | 36 | -2 |  | 0 | 19.238 | 11720.1001 | 49379.0343 | 6 | 2500
168732 | 2023-08-18 13:51 | 98.6504 | POF2.3 (PSt3) | 2023-08-17 08:30 | Luka | 655.5376 | μmol/L | 13.6033 | °C | 1006 | hPa | Humid | 36 | -2 |  | 0 | 19.225 | 11715.9119 | 49381.7932 | 6 | 2500
168736 | 2023-08-18 13:51 | 98.7003 | POF2.3 (PSt3) | 2023-08-17 08:30 | Luka | 654.4692 | μmol/L | 13.6462 | °C | 1006 | hPa | Humid | 36 | -2 |  | 0 | 19.226 | 11712.3167 | 49387.501 | 6 | 2500
168748 | 2023-08-18 13:51 | 98.75 | POF2.3 (PSt3) | 2023-08-17 08:30 | Luka | 656.6839 | μmol/L | 13.5604 | °C | 1006 | hPa | Humid | 36 | -2 |  | 0 | 19.223 | 11712.145 | 49387.3013 | 6 | 2500
168760 | 2023-08-18 13:51 | 98.7999 | POF2.3 (PSt3) | 2023-08-17 08:30 | Luka | 656.6705 | μmol/L | 13.6033 | °C | 1006 | hPa | Humid | 36 | -2 |  | 0 | 19.21 | 11715.4567 | 49388.9764 | 6 | 2500
168772 | 2023-08-18 13:51 | 98.8497 | POF2.3 (PSt3) | 2023-08-17 08:30 | Luka | 653.2565 | μmol/L | 13.64 | °C | 1006 | hPa | Humid | 36 | -2 |  | 0 | 19.244 | 11702.607 | 49374.7742 | 6 | 2500
168784 | 2023-08-18 13:51 | 98.9004 | POF2.3 (PSt3) | 2023-08-17 08:30 | Luka | 654.4297 | μmol/L | 13.6707 | °C | 1006 | hPa | Humid | 36 | -2 |  | 0 | 19.219 | 11699.1869 | 49382.4047 | 6 | 2500
168796 | 2023-08-18 13:51 | 98.9501 | POF2.3 (PSt3) | 2023-08-17 08:30 | Luka | 656.9195 | μmol/L | 13.5666 | °C | 1006 | hPa | Humid | 36 | -2 |  | 0 | 19.218 | 11701.8289 | 49385.8793 | 6 | 2500
168808 | 2023-08-18 13:51 | 98.9998 | POF2.3 (PSt3) | 2023-08-17 08:30 | Luka | 653.8095 | μmol/L | 13.6584 | °C | 1006 | hPa | Humid | 36 | -2 |  | 0 | 19.231 | 11696.4573 | 49387.0961 | 6 | 2500
168821 | 2023-08-18 13:51 | 99.0504 | POF2.3 (PSt3) | 2023-08-17 08:30 | Luka | 656.7104 | μmol/L | 13.5788 | °C | 1006 | hPa | Humid | 36 | -2 |  | 0 | 19.217 | 11690.7579 | 49386.8716 | 6 | 2500
168837 | 2023-08-18 13:51 | 99.1002 | POF2.3 (PSt3) | 2023-08-17 08:30 | Luka | 657.0129 | μmol/L | 13.5788 | °C | 1006 | hPa | Humid | 36 | -2 |  | 0 | 19.213 | 11695.8364 | 49387.3182 | 6 | 2500
168843 | 2023-08-18 13:51 | 99.15 | POF2.3 (PSt3) | 2023-08-17 08:30 | Luka | 656.7064 | μmol/L | 13.6278 | °C | 1006 | hPa | Humid | 36 | -2 |  | 0 | 19.202 | 11689.9321 | 49385.4102 | 6 | 2500
168856 | 2023-08-18 13:52 | 99.1998 | POF2.3 (PSt3) | 2023-08-17 08:30 | Luka | 658.0549 | μmol/L | 13.5666 | °C | 1006 | hPa | Humid | 36 | -2 |  | 0 | 19.203 | 11694.5672 | 49385.1815 | 6 | 2500
168868 | 2023-08-18 13:52 | 99.2504 | POF2.3 (PSt3) | 2023-08-17 08:30 | Luka | 657.449 | μmol/L | 13.5666 | °C | 1006 | hPa | Humid | 36 | -2 |  | 0 | 19.211 | 11684.1318 | 49388.4363 | 6 | 2500
168880 | 2023-08-18 13:52 | 99.3001 | POF2.3 (PSt3) | 2023-08-17 08:30 | Luka | 656.6526 | μmol/L | 13.591 | °C | 1006 | hPa | Humid | 36 | -2 |  | 0 | 19.214 | 11686.9142 | 49393.2349 | 6 | 2500
168892 | 2023-08-18 13:52 | 99.3499 | POF2.3 (PSt3) | 2023-08-17 08:30 | Luka | 659.153 | μmol/L | 13.591 | °C | 1006 | hPa | Humid | 36 | -2 |  | 0 | 19.181 | 11690.2302 | 49386.4719 | 6 | 2500
168904 | 2023-08-18 13:52 | 99.3996 | POF2.3 (PSt3) | 2023-08-17 08:30 | Luka | 658.2334 | μmol/L | 13.5849 | °C | 1006 | hPa | Humid | 36 | -2 |  | 0 | 19.195 | 11684.0267 | 49384.105 | 6 | 2500
168916 | 2023-08-18 13:52 | 99.4502 | POF2.3 (PSt3) | 2023-08-17 08:30 | Luka | 653.5354 | μmol/L | 13.6768 | °C | 1006 | hPa | Humid | 36 | -2 |  | 0 | 19.229 | 11679.1101 | 49389.4185 | 6 | 2500
168928 | 2023-08-18 13:52 | 99.4999 | POF2.3 (PSt3) | 2023-08-17 08:30 | Luka | 658.6884 | μmol/L | 13.5849 | °C | 1006 | hPa | Humid | 36 | -2 |  | 0 | 19.189 | 11670.6481 | 49384.8155 | 6 | 2500
168940 | 2023-08-18 13:52 | 99.5498 | POF2.3 (PSt3) | 2023-08-17 08:30 | Luka | 659.6974 | μmol/L | 13.5482 | °C | 1006 | hPa | Humid | 36 | -2 |  | 0 | 19.187 | 11677.6153 | 49389.6452 | 6 | 2500
168952 | 2023-08-18 13:52 | 99.6004 | POF2.3 (PSt3) | 2023-08-17 08:30 | Luka | 657.5966 | μmol/L | 13.6155 | °C | 1006 | hPa | Humid | 36 | -2 |  | 0 | 19.194 | 11664.6571 | 49385.0519 | 6 | 2500
168964 | 2023-08-18 13:52 | 99.6501 | POF2.3 (PSt3) | 2023-08-17 08:30 | Luka | 658.9649 | μmol/L | 13.5666 | °C | 1006 | hPa | Humid | 36 | -2 |  | 0 | 19.191 | 11663.6499 | 49390.0796 | 6 | 2500
168976 | 2023-08-18 13:52 | 99.6998 | POF2.3 (PSt3) | 2023-08-17 08:30 | Luka | 659.0652 | μmol/L | 13.6339 | °C | 1006 | hPa | Humid | 36 | -2 |  | 0 | 19.169 | 11662.868 | 49388.8209 | 6 | 2500
168988 | 2023-08-18 13:52 | 99.7504 | POF2.3 (PSt3) | 2023-08-17 08:30 | Luka | 658.5912 | μmol/L | 13.6217 | °C | 1006 | hPa | Humid | 36 | -2 |  | 0 | 19.179 | 11662.0675 | 49381.0369 | 6 | 2500
169000 | 2023-08-18 13:52 | 99.8003 | POF2.3 (PSt3) | 2023-08-17 08:30 | Luka | 656.6974 | μmol/L | 13.6217 | °C | 1006 | hPa | Humid | 36 | -2 |  | 0 | 19.204 | 11658.7186 | 49387.3591 | 6 | 2500
169012 | 2023-08-18 13:52 | 99.85 | POF2.3 (PSt3) | 2023-08-17 08:30 | Luka | 660.0742 | μmol/L | 13.5972 | °C | 1006 | hPa | Humid | 36 | -2 |  | 0 | 19.167 | 11653.9474 | 49384.7732 | 6 | 2500
169024 | 2023-08-18 13:52 | 99.8998 | POF2.3 (PSt3) | 2023-08-17 08:30 | Luka | 660.7624 | μmol/L | 13.5482 | °C | 1006 | hPa | Humid | 36 | -2 |  | 0 | 19.173 | 11650.7658 | 49387.1484 | 6 | 2500
169036 | 2023-08-18 13:52 | 99.9504 | POF2.3 (PSt3) | 2023-08-17 08:30 | Luka | 659.0376 | μmol/L | 13.6155 | °C | 1006 | hPa | Humid | 36 | -2 |  | 0 | 19.175 | 11649.0807 | 49384.4892 | 6 | 2500
169048 | 2023-08-18 13:52 | 100.0002 | POF2.3 (PSt3) | 2023-08-17 08:30 | Luka | 660.6465 | μmol/L | 13.5727 | °C | 1006 | hPa | Humid | 36 | -2 |  | 0 | 19.167 | 11644.773 | 49393.3241 | 6 | 2500
169061 | 2023-08-18 13:52 | 100.0499 | POF2.3 (PSt3) | 2023-08-17 08:30 | Luka | 660.1898 | μmol/L | 13.5727 | °C | 1006 | hPa | Humid | 36 | -2 |  | 0 | 19.173 | 11643.9787 | 49383.9529 | 6 | 2500
169073 | 2023-08-18 13:52 | 100.0998 | POF2.3 (PSt3) | 2023-08-17 08:30 | Luka | 660.0559 | μmol/L | 13.5849 | °C | 1006 | hPa | Humid | 36 | -2 |  | 0 | 19.171 | 11643.711 | 49393.5148 | 6 | 2500
169084 | 2023-08-18 13:52 | 100.1503 | POF2.3 (PSt3) | 2023-08-17 08:30 | Luka | 659.9497 | μmol/L | 13.6155 | °C | 1006 | hPa | Humid | 36 | -2 |  | 0 | 19.163 | 11643.6672 | 49381.7404 | 6 | 2500
169096 | 2023-08-18 13:53 | 100.2001 | POF2.3 (PSt3) | 2023-08-17 08:30 | Luka | 660.8171 | μmol/L | 13.5849 | °C | 1006 | hPa | Humid | 36 | -2 |  | 0 | 19.161 | 11640.7096 | 49382.3936 | 6 | 2500
169108 | 2023-08-18 13:53 | 100.2498 | POF2.3 (PSt3) | 2023-08-17 08:30 | Luka | 662.5349 | μmol/L | 13.5604 | °C | 1006 | hPa | Humid | 36 | -2 |  | 0 | 19.146 | 11635.2127 | 49388.0927 | 6 | 2500
169120 | 2023-08-18 13:53 | 100.3004 | POF2.3 (PSt3) | 2023-08-17 08:30 | Luka | 662.8013 | μmol/L | 13.5849 | °C | 1006 | hPa | Humid | 36 | -2 |  | 0 | 19.135 | 11629.5484 | 49390.3249 | 6 | 2500
169132 | 2023-08-18 13:53 | 100.3502 | POF2.3 (PSt3) | 2023-08-17 08:30 | Luka | 661.3598 | μmol/L | 13.591 | °C | 1006 | hPa | Humid | 36 | -2 |  | 0 | 19.152 | 11627.1338 | 49381.9583 | 6 | 2500
169144 | 2023-08-18 13:53 | 100.4 | POF2.3 (PSt3) | 2023-08-17 08:30 | Luka | 663.2229 | μmol/L | 13.5604 | °C | 1006 | hPa | Humid | 36 | -2 |  | 0 | 19.137 | 11623.1918 | 49386.7361 | 6 | 2500
169156 | 2023-08-18 13:53 | 100.4497 | POF2.3 (PSt3) | 2023-08-17 08:30 | Luka | 664.0837 | μmol/L | 13.5727 | °C | 1006 | hPa | Humid | 36 | -2 |  | 0 | 19.122 | 11620.8434 | 49387.7218 | 6 | 2500
169168 | 2023-08-18 13:53 | 100.5004 | POF2.3 (PSt3) | 2023-08-17 08:30 | Luka | 661.9594 | μmol/L | 13.6339 | °C | 1006 | hPa | Humid | 36 | -2 |  | 0 | 19.131 | 11617.3612 | 49388.4935 | 6 | 2500
169188 | 2023-08-18 13:53 | 100.5501 | POF2.3 (PSt3) | 2023-08-17 08:30 | Luka | 665.3784 | μmol/L | 13.5666 | °C | 1006 | hPa | Humid | 36 | -2 |  | 0 | 19.107 | 11622.2168 | 49388.0647 | 6 | 2500
169192 | 2023-08-18 13:53 | 100.5998 | POF2.3 (PSt3) | 2023-08-17 08:30 | Luka | 660.8726 | μmol/L | 13.6217 | °C | 1006 | hPa | Humid | 36 | -2 |  | 0 | 19.149 | 11617.2447 | 49387.2793 | 6 | 2500
169204 | 2023-08-18 13:53 | 100.6496 | POF2.3 (PSt3) | 2023-08-17 08:30 | Luka | 660.7318 | μmol/L | 13.5788 | °C | 1006 | hPa | Humid | 36 | -2 |  | 0 | 19.164 | 11616.4927 | 49382.825 | 6 | 2500
169224 | 2023-08-18 13:53 | 100.7002 | POF2.3 (PSt3) | 2023-08-17 08:30 | Luka | 662.2179 | μmol/L | 13.6033 | °C | 1006 | hPa | Humid | 36 | -2 |  | 0 | 19.137 | 11613.8137 | 49384.8551 | 6 | 2500
169236 | 2023-08-18 13:53 | 100.7499 | POF2.3 (PSt3) | 2023-08-17 08:30 | Luka | 661.8083 | μmol/L | 13.5849 | °C | 1006 | hPa | Humid | 36 | -2 |  | 0 | 19.148 | 11622.8589 | 49390.1259 | 6 | 2500
169240 | 2023-08-18 13:53 | 100.7997 | POF2.3 (PSt3) | 2023-08-17 08:30 | Luka | 662.1311 | μmol/L | 13.6462 | °C | 1006 | hPa | Humid | 36 | -2 |  | 0 | 19.125 | 11611.1903 | 49385.0811 | 6 | 2500
169252 | 2023-08-18 13:53 | 100.8504 | POF2.3 (PSt3) | 2023-08-17 08:30 | Luka | 663.6135 | μmol/L | 13.6155 | °C | 1006 | hPa | Humid | 36 | -2 |  | 0 | 19.115 | 11610.6525 | 49384.9252 | 6 | 2500
169272 | 2023-08-18 13:53 | 100.9001 | POF2.3 (PSt3) | 2023-08-17 08:30 | Luka | 663.4711 | μmol/L | 13.5727 | °C | 1006 | hPa | Humid | 36 | -2 |  | 0 | 19.13 | 11605.2006 | 49386.4821 | 6 | 2500
169276 | 2023-08-18 13:53 | 100.9498 | POF2.3 (PSt3) | 2023-08-17 08:30 | Luka | 660.6648 | μmol/L | 13.5849 | °C | 1006 | hPa | Humid | 36 | -2 |  | 0 | 19.163 | 11600.1315 | 49383.9727 | 6 | 2500
169289 | 2023-08-18 13:53 | 101.0004 | POF2.3 (PSt3) | 2023-08-17 08:30 | Luka | 662.4659 | μmol/L | 13.6155 | °C | 1006 | hPa | Humid | 36 | -2 |  | 0 | 19.13 | 11599.612 | 49392.4815 | 6 | 2500
169305 | 2023-08-18 13:53 | 101.0502 | POF2.3 (PSt3) | 2023-08-17 08:30 | Luka | 666.5412 | μmol/L | 13.5727 | °C | 1006 | hPa | Humid | 36 | -2 |  | 0 | 19.09 | 11596.2324 | 49392.777 | 6 | 2500
169311 | 2023-08-18 13:53 | 101.1 | POF2.3 (PSt3) | 2023-08-17 08:30 | Luka | 665.2438 | μmol/L | 13.5788 | °C | 1006 | hPa | Humid | 36 | -2 |  | 0 | 19.105 | 11595.1211 | 49390.877 | 6 | 2500
169324 | 2023-08-18 13:53 | 101.1499 | POF2.3 (PSt3) | 2023-08-17 08:30 | Luka | 664.572 | μmol/L | 13.591 | °C | 1006 | hPa | Humid | 36 | -2 |  | 0 | 19.11 | 11589.2167 | 49389.7807 | 6 | 2500
169336 | 2023-08-18 13:54 | 101.1999 | POF2.3 (PSt3) | 2023-08-17 08:30 | Luka | 666.5222 | μmol/L | 13.5604 | °C | 1006 | hPa | Humid | 36 | -2 |  | 0 | 19.094 | 11587.7157 | 49385.4697 | 6 | 2500
169348 | 2023-08-18 13:54 | 101.2504 | POF2.3 (PSt3) | 2023-08-17 08:30 | Luka | 664.4482 | μmol/L | 13.5604 | °C | 1006 | hPa | Humid | 36 | -2 |  | 0 | 19.121 | 11591.3951 | 49388.8338 | 6 | 2500
169368 | 2023-08-18 13:54 | 101.3003 | POF2.3 (PSt3) | 2023-08-17 08:30 | Luka | 663.5655 | μmol/L | 13.6339 | °C | 1006 | hPa | Humid | 36 | -2 |  | 0 | 19.11 | 11583.273 | 49387.2253 | 6 | 2500
169380 | 2023-08-18 13:54 | 101.35 | POF2.3 (PSt3) | 2023-08-17 08:30 | Luka | 664.1792 | μmol/L | 13.5849 | °C | 1006 | hPa | Humid | 36 | -2 |  | 0 | 19.117 | 11583.2836 | 49388.6146 | 6 | 2500
169384 | 2023-08-18 13:54 | 101.3999 | POF2.3 (PSt3) | 2023-08-17 08:30 | Luka | 663.8727 | μmol/L | 13.5849 | °C | 1006 | hPa | Humid | 36 | -2 |  | 0 | 19.121 | 11576.5169 | 49387.4379 | 6 | 2500
169396 | 2023-08-18 13:54 | 101.4497 | POF2.3 (PSt3) | 2023-08-17 08:30 | Luka | 665.0713 | μmol/L | 13.5666 | °C | 1006 | hPa | Humid | 36 | -2 |  | 0 | 19.111 | 11576.9055 | 49386.2179 | 6 | 2500
169408 | 2023-08-18 13:54 | 101.5002 | POF2.3 (PSt3) | 2023-08-17 08:30 | Luka | 665.5226 | μmol/L | 13.5604 | °C | 1006 | hPa | Humid | 36 | -2 |  | 0 | 19.107 | 11576.5138 | 49382.8001 | 6 | 2500
169420 | 2023-08-18 13:54 | 101.5499 | POF2.3 (PSt3) | 2023-08-17 08:30 | Luka | 667.0421 | μmol/L | 13.5482 | °C | 1006 | hPa | Humid | 36 | -2 |  | 0 | 19.091 | 11575.3355 | 49389.84 | 6 | 2500
169432 | 2023-08-18 13:54 | 101.5997 | POF2.3 (PSt3) | 2023-08-17 08:30 | Luka | 664.8789 | μmol/L | 13.591 | °C | 1006 | hPa | Humid | 36 | -2 |  | 0 | 19.106 | 11570.1324 | 49383.2152 | 6 | 2500
169444 | 2023-08-18 13:54 | 101.6503 | POF2.3 (PSt3) | 2023-08-17 08:30 | Luka | 668.9139 | μmol/L | 13.6094 | °C | 1006 | hPa | Humid | 36 | -2 |  | 0 | 19.048 | 11565.2139 | 49381.1673 | 6 | 2500
169464 | 2023-08-18 13:54 | 101.7002 | POF2.3 (PSt3) | 2023-08-17 08:30 | Luka | 662.7141 | μmol/L | 13.6278 | °C | 1006 | hPa | Humid | 36 | -2 |  | 0 | 19.123 | 11562.7702 | 49392.593 | 6 | 2500
169468 | 2023-08-18 13:54 | 101.75 | POF2.3 (PSt3) | 2023-08-17 08:30 | Luka | 668.2282 | μmol/L | 13.6155 | °C | 1006 | hPa | Humid | 36 | -2 |  | 0 | 19.055 | 11560.7703 | 49386.3358 | 6 | 2500
169480 | 2023-08-18 13:54 | 101.7997 | POF2.3 (PSt3) | 2023-08-17 08:30 | Luka | 665.6757 | μmol/L | 13.6094 | °C | 1006 | hPa | Humid | 36 | -2 |  | 0 | 19.09 | 11559.6896 | 49392.8968 | 6 | 2500
169492 | 2023-08-18 13:54 | 101.8503 | POF2.3 (PSt3) | 2023-08-17 08:30 | Luka | 665.186 | μmol/L | 13.591 | °C | 1006 | hPa | Humid | 36 | -2 |  | 0 | 19.102 | 11561.9333 | 49387.2272 | 6 | 2500
169505 | 2023-08-18 13:54 | 101.9001 | POF2.3 (PSt3) | 2023-08-17 08:30 | Luka | 666.0218 | μmol/L | 13.5849 | °C | 1006 | hPa | Humid | 36 | -2 |  | 0 | 19.093 | 11554.2556 | 49388.1153 | 6 | 2500
169521 | 2023-08-18 13:54 | 101.9498 | POF2.3 (PSt3) | 2023-08-17 08:30 | Luka | 665.551 | μmol/L | 13.5788 | °C | 1006 | hPa | Humid | 36 | -2 |  | 0 | 19.101 | 11558.658 | 49392.22 | 6 | 2500
169526 | 2023-08-18 13:54 | 101.9997 | POF2.3 (PSt3) | 2023-08-17 08:30 | Luka | 664.2937 | μmol/L | 13.6094 | °C | 1006 | hPa | Humid | 36 | -2 |  | 0 | 19.108 | 11553.1708 | 49394.777 | 6 | 2500
169540 | 2023-08-18 13:54 | 102.0503 | POF2.3 (PSt3) | 2023-08-17 08:30 | Luka | 667.1092 | μmol/L | 13.591 | °C | 1006 | hPa | Humid | 36 | -2 |  | 0 | 19.077 | 11550.5479 | 49388.4658 | 6 | 2500
169560 | 2023-08-18 13:54 | 102.1001 | POF2.3 (PSt3) | 2023-08-17 08:30 | Luka | 666.3391 | μmol/L | 13.591 | °C | 1006 | hPa | Humid | 36 | -2 |  | 0 | 19.087 | 11547.5829 | 49394.189 | 6 | 2500
169564 | 2023-08-18 13:54 | 102.1499 | POF2.3 (PSt3) | 2023-08-17 08:30 | Luka | 666.2239 | μmol/L | 13.5666 | °C | 1006 | hPa | Humid | 36 | -2 |  | 0 | 19.096 | 11543.3153 | 49384.7399 | 6 | 2500
169576 | 2023-08-18 13:55 | 102.1997 | POF2.3 (PSt3) | 2023-08-17 08:30 | Luka | 667.6489 | μmol/L | 13.591 | °C | 1006 | hPa | Humid | 36 | -2 |  | 0 | 19.07 | 11539.3491 | 49388.8821 | 6 | 2500
169588 | 2023-08-18 13:55 | 102.2504 | POF2.3 (PSt3) | 2023-08-17 08:30 | Luka | 669.8512 | μmol/L | 13.5666 | °C | 1006 | hPa | Humid | 36 | -2 |  | 0 | 19.049 | 11537.8631 | 49388.256 | 6 | 2500
169600 | 2023-08-18 13:55 | 102.3001 | POF2.3 (PSt3) | 2023-08-17 08:30 | Luka | 668.2951 | μmol/L | 13.5604 | °C | 1006 | hPa | Humid | 36 | -2 |  | 0 | 19.071 | 11540.5042 | 49391.4056 | 6 | 2500
169620 | 2023-08-18 13:55 | 102.3499 | POF2.3 (PSt3) | 2023-08-17 08:30 | Luka | 669.9671 | μmol/L | 13.5421 | °C | 1006 | hPa | Humid | 36 | -2 |  | 0 | 19.055 | 11535.8862 | 49385.9316 | 6 | 2500
169624 | 2023-08-18 13:55 | 102.3998 | POF2.3 (PSt3) | 2023-08-17 08:30 | Luka | 669.1547 | μmol/L | 13.5666 | °C | 1006 | hPa | Humid | 36 | -2 |  | 0 | 19.058 | 11531.2483 | 49390.022 | 6 | 2500
169636 | 2023-08-18 13:55 | 102.4504 | POF2.3 (PSt3) | 2023-08-17 08:30 | Luka | 669.6385 | μmol/L | 13.5788 | °C | 1006 | hPa | Humid | 36 | -2 |  | 0 | 19.048 | 11534.6744 | 49384.1047 | 6 | 2500
169656 | 2023-08-18 13:55 | 102.5001 | POF2.3 (PSt3) | 2023-08-17 08:30 | Luka | 668.238 | μmol/L | 13.6217 | °C | 1006 | hPa | Humid | 36 | -2 |  | 0 | 19.053 | 11529.0943 | 49390.5439 | 6 | 2500
169660 | 2023-08-18 13:55 | 102.5498 | POF2.3 (PSt3) | 2023-08-17 08:30 | Luka | 668.3436 | μmol/L | 13.591 | °C | 1006 | hPa | Humid | 36 | -2 |  | 0 | 19.061 | 11517.2269 | 49386.2829 | 6 | 2500
169672 | 2023-08-18 13:55 | 102.6004 | POF2.3 (PSt3) | 2023-08-17 08:30 | Luka | 668.1407 | μmol/L | 13.5604 | °C | 1006 | hPa | Humid | 36 | -2 |  | 0 | 19.073 | 11521.069 | 49389.5063 | 6 | 2500
169684 | 2023-08-18 13:55 | 102.6502 | POF2.3 (PSt3) | 2023-08-17 08:30 | Luka | 669.1938 | μmol/L | 13.591 | °C | 1006 | hPa | Humid | 36 | -2 |  | 0 | 19.05 | 11519.4434 | 49389.6933 | 6 | 2500
169696 | 2023-08-18 13:55 | 102.7 | POF2.3 (PSt3) | 2023-08-17 08:30 | Luka | 670.1526 | μmol/L | 13.6094 | °C | 1006 | hPa | Humid | 36 | -2 |  | 0 | 19.032 | 11514.3276 | 49396.1557 | 6 | 2500
169716 | 2023-08-18 13:55 | 102.7499 | POF2.3 (PSt3) | 2023-08-17 08:30 | Luka | 668.4303 | μmol/L | 13.5482 | °C | 1006 | hPa | Humid | 36 | -2 |  | 0 | 19.073 | 11515.4005 | 49387.7792 | 6 | 2500
169720 | 2023-08-18 13:55 | 102.7997 | POF2.3 (PSt3) | 2023-08-17 08:30 | Luka | 667.2827 | μmol/L | 13.5543 | °C | 1006 | hPa | Humid | 36 | -2 |  | 0 | 19.086 | 11515.8201 | 49392.4434 | 6 | 2500
169740 | 2023-08-18 13:55 | 102.8504 | POF2.3 (PSt3) | 2023-08-17 08:30 | Luka | 668.5461 | μmol/L | 13.5727 | °C | 1006 | hPa | Humid | 36 | -2 |  | 0 | 19.064 | 11516.1567 | 49383.9261 | 6 | 2500
169746 | 2023-08-18 13:55 | 102.9001 | POF2.3 (PSt3) | 2023-08-17 08:30 | Luka | 669.1067 | μmol/L | 13.5849 | °C | 1006 | hPa | Humid | 36 | -2 |  | 0 | 19.053 | 11507.9302 | 49389.3181 | 6 | 2500
169761 | 2023-08-18 13:55 | 102.9499 | POF2.3 (PSt3) | 2023-08-17 08:30 | Luka | 670.1123 | μmol/L | 13.5359 | °C | 1006 | hPa | Humid | 36 | -2 |  | 0 | 19.055 | 11509.5833 | 49395.8321 | 6 | 2500
169768 | 2023-08-18 13:55 | 103.0005 | POF2.3 (PSt3) | 2023-08-17 08:30 | Luka | 669.5329 | μmol/L | 13.6094 | °C | 1006 | hPa | Humid | 36 | -2 |  | 0 | 19.04 | 11506.1774 | 49389.2788 | 6 | 2500
169780 | 2023-08-18 13:55 | 103.0503 | POF2.3 (PSt3) | 2023-08-17 08:30 | Luka | 670.7812 | μmol/L | 13.5666 | °C | 1006 | hPa | Humid | 36 | -2 |  | 0 | 19.037 | 11501.9506 | 49399.0577 | 6 | 2500
169792 | 2023-08-18 13:55 | 103.1 | POF2.3 (PSt3) | 2023-08-17 08:30 | Luka | 671.5772 | μmol/L | 13.5788 | °C | 1006 | hPa | Humid | 36 | -2 |  | 0 | 19.023 | 11504.3222 | 49384.0685 | 6 | 2500
169804 | 2023-08-18 13:55 | 103.1498 | POF2.3 (PSt3) | 2023-08-17 08:30 | Luka | 669.9482 | μmol/L | 13.5788 | °C | 1006 | hPa | Humid | 36 | -2 |  | 0 | 19.044 | 11505.7496 | 49391.6688 | 6 | 2500
169824 | 2023-08-18 13:56 | 103.2003 | POF2.3 (PSt3) | 2023-08-17 08:30 | Luka | 669.0489 | μmol/L | 13.5972 | °C | 1006 | hPa | Humid | 36 | -2 |  | 0 | 19.05 | 11498.2485 | 49394.1014 | 6 | 2500
169828 | 2023-08-18 13:56 | 103.2501 | POF2.3 (PSt3) | 2023-08-17 08:30 | Luka | 669.8994 | μmol/L | 13.5482 | °C | 1006 | hPa | Humid | 36 | -2 |  | 0 | 19.054 | 11492.5769 | 49390.6842 | 6 | 2500
169840 | 2023-08-18 13:56 | 103.3 | POF2.3 (PSt3) | 2023-08-17 08:30 | Luka | 670.7431 | μmol/L | 13.591 | °C | 1006 | hPa | Humid | 36 | -2 |  | 0 | 19.03 | 11498.9885 | 49385.1221 | 6 | 2500
169852 | 2023-08-18 13:56 | 103.3498 | POF2.3 (PSt3) | 2023-08-17 08:30 | Luka | 670.5191 | μmol/L | 13.5482 | °C | 1006 | hPa | Humid | 36 | -2 |  | 0 | 19.046 | 11496.6285 | 49393.9327 | 6 | 2500
169864 | 2023-08-18 13:56 | 103.4004 | POF2.3 (PSt3) | 2023-08-17 08:30 | Luka | 671.0436 | μmol/L | 13.5849 | °C | 1006 | hPa | Humid | 36 | -2 |  | 0 | 19.028 | 11494.6954 | 49389.8765 | 6 | 2500
169876 | 2023-08-18 13:56 | 103.4502 | POF2.3 (PSt3) | 2023-08-17 08:30 | Luka | 668.2951 | μmol/L | 13.5604 | °C | 1006 | hPa | Humid | 36 | -2 |  | 0 | 19.071 | 11489.4564 | 49381.836 | 6 | 2500
169888 | 2023-08-18 13:56 | 103.5 | POF2.3 (PSt3) | 2023-08-17 08:30 | Luka | 669.3106 | μmol/L | 13.6155 | °C | 1006 | hPa | Humid | 36 | -2 |  | 0 | 19.041 | 11482.5684 | 49395.2319 | 6 | 2500
169900 | 2023-08-18 13:56 | 103.5499 | POF2.3 (PSt3) | 2023-08-17 08:30 | Luka | 671.4119 | μmol/L | 13.5727 | °C | 1006 | hPa | Humid | 36 | -2 |  | 0 | 19.027 | 11483.5471 | 49399.3544 | 6 | 2500
169912 | 2023-08-18 13:56 | 103.6004 | POF2.3 (PSt3) | 2023-08-17 08:30 | Luka | 671.9458 | μmol/L | 13.5666 | °C | 1006 | hPa | Humid | 36 | -2 |  | 0 | 19.022 | 11481.942 | 49388.7813 | 6 | 2500
169924 | 2023-08-18 13:56 | 103.6502 | POF2.3 (PSt3) | 2023-08-17 08:30 | Luka | 673.093 | μmol/L | 13.5543 | °C | 1006 | hPa | Humid | 36 | -2 |  | 0 | 19.011 | 11473.7289 | 49395.014 | 6 | 2500
169936 | 2023-08-18 13:56 | 103.7 | POF2.3 (PSt3) | 2023-08-17 08:30 | Luka | 671.1811 | μmol/L | 13.6217 | °C | 1006 | hPa | Humid | 36 | -2 |  | 0 | 19.015 | 11476.1914 | 49390.139 | 6 | 2500
169948 | 2023-08-18 13:56 | 103.7498 | POF2.3 (PSt3) | 2023-08-17 08:30 | Luka | 672.2768 | μmol/L | 13.5788 | °C | 1006 | hPa | Humid | 36 | -2 |  | 0 | 19.014 | 11474.2192 | 49392.5066 | 6 | 2500
169968 | 2023-08-18 13:56 | 103.8004 | POF2.3 (PSt3) | 2023-08-17 08:30 | Luka | 674.6528 | μmol/L | 13.5543 | °C | 1006 | hPa | Humid | 36 | -2 |  | 0 | 18.991 | 11466.8533 | 49388.3466 | 6 | 2500
169980 | 2023-08-18 13:56 | 103.8502 | POF2.3 (PSt3) | 2023-08-17 08:30 | Luka | 673.3846 | μmol/L | 13.5421 | °C | 1006 | hPa | Humid | 36 | -2 |  | 0 | 19.011 | 11464.5002 | 49388.3379 | 6 | 2500
169984 | 2023-08-18 13:56 | 103.8999 | POF2.3 (PSt3) | 2023-08-17 08:30 | Luka | 671.1494 | μmol/L | 13.5543 | °C | 1006 | hPa | Humid | 36 | -2 |  | 0 | 19.036 | 11458.5361 | 49389.2449 | 6 | 2500
170001 | 2023-08-18 13:56 | 103.9497 | POF2.3 (PSt3) | 2023-08-17 08:30 | Luka | 673.8126 | μmol/L | 13.5176 | °C | 1006 | hPa | Humid | 36 | -2 |  | 0 | 19.013 | 11460.1088 | 49393.7236 | 6 | 2500
170010 | 2023-08-18 13:56 | 104.0003 | POF2.3 (PSt3) | 2023-08-17 08:30 | Luka | 674.4966 | μmol/L | 13.5543 | °C | 1006 | hPa | Humid | 36 | -2 |  | 0 | 18.993 | 11453.4123 | 49391.2234 | 6 | 2500
170028 | 2023-08-18 13:56 | 104.05 | POF2.3 (PSt3) | 2023-08-17 08:30 | Luka | 669.5906 | μmol/L | 13.5972 | °C | 1006 | hPa | Humid | 36 | -2 |  | 0 | 19.043 | 11457.2824 | 49390.0725 | 6 | 2500
170032 | 2023-08-18 13:56 | 104.0998 | POF2.3 (PSt3) | 2023-08-17 08:30 | Luka | 671.5573 | μmol/L | 13.5666 | °C | 1006 | hPa | Humid | 36 | -2 |  | 0 | 19.027 | 11453.3044 | 49392.0067 | 6 | 2500
170044 | 2023-08-18 13:56 | 104.1504 | POF2.3 (PSt3) | 2023-08-17 08:30 | Luka | 675.8052 | μmol/L | 13.5421 | °C | 1006 | hPa | Humid | 36 | -2 |  | 0 | 18.98 | 11445.4452 | 49390.7703 | 6 | 2500
170056 | 2023-08-18 13:57 | 104.2001 | POF2.3 (PSt3) | 2023-08-17 08:30 | Luka | 673.9784 | μmol/L | 13.5237 | °C | 1006 | hPa | Humid | 36 | -2 |  | 0 | 19.009 | 11450.2094 | 49387.5147 | 6 | 2500
170068 | 2023-08-18 13:57 | 104.2498 | POF2.3 (PSt3) | 2023-08-17 08:30 | Luka | 672.8015 | μmol/L | 13.5666 | °C | 1006 | hPa | Humid | 36 | -2 |  | 0 | 19.011 | 11441.8086 | 49391.7323 | 6 | 2500
170080 | 2023-08-18 13:57 | 104.3004 | POF2.3 (PSt3) | 2023-08-17 08:30 | Luka | 675.8357 | μmol/L | 13.5604 | °C | 1006 | hPa | Humid | 36 | -2 |  | 0 | 18.974 | 11443.6131 | 49391.7179 | 6 | 2500
170092 | 2023-08-18 13:57 | 104.3502 | POF2.3 (PSt3) | 2023-08-17 08:30 | Luka | 673.048 | μmol/L | 13.6217 | °C | 1006 | hPa | Humid | 36 | -2 |  | 0 | 18.991 | 11437.6596 | 49393.1776 | 6 | 2500
170104 | 2023-08-18 13:57 | 104.3999 | POF2.3 (PSt3) | 2023-08-17 08:30 | Luka | 672.3247 | μmol/L | 13.5604 | °C | 1006 | hPa | Humid | 36 | -2 |  | 0 | 19.019 | 11423.6098 | 49388.9165 | 6 | 2500
170116 | 2023-08-18 13:57 | 104.4497 | POF2.3 (PSt3) | 2023-08-17 08:30 | Luka | 672.5807 | μmol/L | 13.6217 | °C | 1006 | hPa | Humid | 36 | -2 |  | 0 | 18.997 | 11429.8804 | 49395.341 | 6 | 2500
170128 | 2023-08-18 13:57 | 104.4996 | POF2.3 (PSt3) | 2023-08-17 08:30 | Luka | 672.9075 | μmol/L | 13.5359 | °C | 1006 | hPa | Humid | 36 | -2 |  | 0 | 19.019 | 11430.7534 | 49394.6321 | 6 | 2500
170140 | 2023-08-18 13:57 | 104.5502 | POF2.3 (PSt3) | 2023-08-17 08:30 | Luka | 673.4626 | μmol/L | 13.5421 | °C | 1006 | hPa | Humid | 36 | -2 |  | 0 | 19.01 | 11426.4754 | 49384.887 | 6 | 2500
170152 | 2023-08-18 13:57 | 104.5999 | POF2.3 (PSt3) | 2023-08-17 08:30 | Luka | 675.8459 | μmol/L | 13.5666 | °C | 1006 | hPa | Humid | 36 | -2 |  | 0 | 18.972 | 11423.6477 | 49392.6963 | 6 | 2500
170164 | 2023-08-18 13:57 | 104.6498 | POF2.3 (PSt3) | 2023-08-17 08:30 | Luka | 676.5303 | μmol/L | 13.5543 | °C | 1006 | hPa | Humid | 36 | -2 |  | 0 | 18.967 | 11419.0257 | 49394.4002 | 6 | 2500
170176 | 2023-08-18 13:57 | 104.6997 | POF2.3 (PSt3) | 2023-08-17 08:30 | Luka | 679.1224 | μmol/L | 13.5543 | °C | 1006 | hPa | Humid | 36 | -2 |  | 0 | 18.934 | 11421.0851 | 49386.7301 | 6 | 2500
170188 | 2023-08-18 13:57 | 104.7502 | POF2.3 (PSt3) | 2023-08-17 08:30 | Luka | 675.5302 | μmol/L | 13.5176 | °C | 1006 | hPa | Humid | 36 | -2 |  | 0 | 18.991 | 11425.9307 | 49390.8813 | 6 | 2500
170200 | 2023-08-18 13:57 | 104.8 | POF2.3 (PSt3) | 2023-08-17 08:30 | Luka | 676.7757 | μmol/L | 13.5604 | °C | 1006 | hPa | Humid | 36 | -2 |  | 0 | 18.962 | 11415.0776 | 49398.3493 | 6 | 2500
170212 | 2023-08-18 13:57 | 104.8498 | POF2.3 (PSt3) | 2023-08-17 08:30 | Luka | 676.6742 | μmol/L | 13.4992 | °C | 1006 | hPa | Humid | 36 | -2 |  | 0 | 18.982 | 11410.2748 | 49395.4576 | 6 | 2500
170224 | 2023-08-18 13:57 | 104.8998 | POF2.3 (PSt3) | 2023-08-17 08:30 | Luka | 674.0686 | μmol/L | 13.5788 | °C | 1006 | hPa | Humid | 36 | -2 |  | 0 | 18.991 | 11406.0232 | 49390.7428 | 6 | 2500
170239 | 2023-08-18 13:57 | 104.9504 | POF2.3 (PSt3) | 2023-08-17 08:30 | Luka | 677.1576 | μmol/L | 13.5543 | °C | 1006 | hPa | Humid | 36 | -2 |  | 0 | 18.959 | 11400.3168 | 49394.4524 | 6 | 2500
170246 | 2023-08-18 13:57 | 105.0002 | POF2.3 (PSt3) | 2023-08-17 08:30 | Luka | 676.3736 | μmol/L | 13.5543 | °C | 1006 | hPa | Humid | 36 | -2 |  | 0 | 18.969 | 11405.4707 | 49394.6305 | 6 | 2500
170260 | 2023-08-18 13:57 | 105.05 | POF2.3 (PSt3) | 2023-08-17 08:30 | Luka | 674.5615 | μmol/L | 13.64 | °C | 1006 | hPa | Humid | 36 | -2 |  | 0 | 18.966 | 11398.328 | 49400.7886 | 6 | 2500
170272 | 2023-08-18 13:57 | 105.0997 | POF2.3 (PSt3) | 2023-08-17 08:30 | Luka | 673.9906 | μmol/L | 13.5788 | °C | 1006 | hPa | Humid | 36 | -2 |  | 0 | 18.992 | 11398.6033 | 49394.0888 | 6 | 2500
170284 | 2023-08-18 13:57 | 105.1504 | POF2.3 (PSt3) | 2023-08-17 08:30 | Luka | 677.0419 | μmol/L | 13.5788 | °C | 1006 | hPa | Humid | 36 | -2 |  | 0 | 18.953 | 11392.0846 | 49396.0414 | 6 | 2500
170296 | 2023-08-18 13:58 | 105.2002 | POF2.3 (PSt3) | 2023-08-17 08:30 | Luka | 676.8133 | μmol/L | 13.5359 | °C | 1006 | hPa | Humid | 36 | -2 |  | 0 | 18.969 | 11392.0633 | 49388.3725 | 6 | 2500
170308 | 2023-08-18 13:58 | 105.25 | POF2.3 (PSt3) | 2023-08-17 08:30 | Luka | 676.1183 | μmol/L | 13.5421 | °C | 1006 | hPa | Humid | 36 | -2 |  | 0 | 18.976 | 11388.4214 | 49396.543 | 6 | 2500
170320 | 2023-08-18 13:58 | 105.2999 | POF2.3 (PSt3) | 2023-08-17 08:30 | Luka | 674.9788 | μmol/L | 13.6094 | °C | 1006 | hPa | Humid | 36 | -2 |  | 0 | 18.97 | 11388.3104 | 49390.5374 | 6 | 2500
170332 | 2023-08-18 13:58 | 105.3497 | POF2.3 (PSt3) | 2023-08-17 08:30 | Luka | 678.3628 | μmol/L | 13.5237 | °C | 1006 | hPa | Humid | 36 | -2 |  | 0 | 18.953 | 11378.5693 | 49392.1406 | 6 | 2500
170344 | 2023-08-18 13:58 | 105.4002 | POF2.3 (PSt3) | 2023-08-17 08:30 | Luka | 675.9652 | μmol/L | 13.591 | °C | 1006 | hPa | Humid | 36 | -2 |  | 0 | 18.963 | 11374.1681 | 49394.2085 | 6 | 2500
170356 | 2023-08-18 13:58 | 105.45 | POF2.3 (PSt3) | 2023-08-17 08:30 | Luka | 676.3941 | μmol/L | 13.5666 | °C | 1006 | hPa | Humid | 36 | -2 |  | 0 | 18.965 | 11372.5222 | 49394.7857 | 6 | 2500
170368 | 2023-08-18 13:58 | 105.4998 | POF2.3 (PSt3) | 2023-08-17 08:30 | Luka | 677.2566 | μmol/L | 13.5666 | °C | 1006 | hPa | Humid | 36 | -2 |  | 0 | 18.954 | 11375.9612 | 49394.6795 | 6 | 2500
170380 | 2023-08-18 13:58 | 105.5504 | POF2.3 (PSt3) | 2023-08-17 08:30 | Luka | 678.0212 | μmol/L | 13.5543 | °C | 1006 | hPa | Humid | 36 | -2 |  | 0 | 18.948 | 11372.8618 | 49395.2051 | 6 | 2500
170392 | 2023-08-18 13:58 | 105.6002 | POF2.3 (PSt3) | 2023-08-17 08:30 | Luka | 678.2777 | μmol/L | 13.5666 | °C | 1006 | hPa | Humid | 36 | -2 |  | 0 | 18.941 | 11369.6659 | 49398.1568 | 6 | 2500
170404 | 2023-08-18 13:58 | 105.65 | POF2.3 (PSt3) | 2023-08-17 08:30 | Luka | 679.1957 | μmol/L | 13.5972 | °C | 1006 | hPa | Humid | 36 | -2 |  | 0 | 18.92 | 11363.3656 | 49394.6826 | 6 | 2500
170416 | 2023-08-18 13:58 | 105.6997 | POF2.3 (PSt3) | 2023-08-17 08:30 | Luka | 678.9858 | μmol/L | 13.5666 | °C | 1006 | hPa | Humid | 36 | -2 |  | 0 | 18.932 | 11362.3243 | 49396.1127 | 6 | 2500
170428 | 2023-08-18 13:58 | 105.7505 | POF2.3 (PSt3) | 2023-08-17 08:30 | Luka | 679.763 | μmol/L | 13.5604 | °C | 1006 | hPa | Humid | 36 | -2 |  | 0 | 18.924 | 11367.9071 | 49390.1566 | 6 | 2500
170440 | 2023-08-18 13:58 | 105.8003 | POF2.3 (PSt3) | 2023-08-17 08:30 | Luka | 680.4151 | μmol/L | 13.5727 | °C | 1006 | hPa | Humid | 36 | -2 |  | 0 | 18.912 | 11356.1021 | 49398.3015 | 6 | 2500
170452 | 2023-08-18 13:58 | 105.85 | POF2.3 (PSt3) | 2023-08-17 08:30 | Luka | 677.3145 | μmol/L | 13.5543 | °C | 1006 | hPa | Humid | 36 | -2 |  | 0 | 18.957 | 11365.2283 | 49398.3494 | 6 | 2500
170464 | 2023-08-18 13:58 | 105.8998 | POF2.3 (PSt3) | 2023-08-17 08:30 | Luka | 678.1888 | μmol/L | 13.5604 | °C | 1006 | hPa | Humid | 36 | -2 |  | 0 | 18.944 | 11344.7588 | 49394.2627 | 6 | 2500
170478 | 2023-08-18 13:58 | 105.9504 | POF2.3 (PSt3) | 2023-08-17 08:30 | Luka | 678.3356 | μmol/L | 13.5543 | °C | 1006 | hPa | Humid | 36 | -2 |  | 0 | 18.944 | 11346.4129 | 49397.6112 | 6 | 2500
170493 | 2023-08-18 13:58 | 106.0003 | POF2.3 (PSt3) | 2023-08-17 08:30 | Luka | 678.1831 | μmol/L | 13.6033 | °C | 1006 | hPa | Humid | 36 | -2 |  | 0 | 18.931 | 11348.59 | 49394.2818 | 6 | 2500
170498 | 2023-08-18 13:58 | 106.0499 | POF2.3 (PSt3) | 2023-08-17 08:30 | Luka | 682.1434 | μmol/L | 13.5666 | °C | 1006 | hPa | Humid | 36 | -2 |  | 0 | 18.892 | 11333.5252 | 49394.533 | 6 | 2500
170512 | 2023-08-18 13:58 | 106.1005 | POF2.3 (PSt3) | 2023-08-17 08:30 | Luka | 680.01 | μmol/L | 13.5666 | °C | 1006 | hPa | Humid | 36 | -2 |  | 0 | 18.919 | 11339.7941 | 49393.712 | 6 | 2500
170524 | 2023-08-18 13:58 | 106.1502 | POF2.3 (PSt3) | 2023-08-17 08:30 | Luka | 681.152 | μmol/L | 13.5421 | °C | 1006 | hPa | Humid | 36 | -2 |  | 0 | 18.912 | 11334.0832 | 49390.8217 | 6 | 2500
170536 | 2023-08-18 13:59 | 106.2001 | POF2.3 (PSt3) | 2023-08-17 08:30 | Luka | 679.4005 | μmol/L | 13.5788 | °C | 1006 | hPa | Humid | 36 | -2 |  | 0 | 18.923 | 11333.4654 | 49389.6873 | 6 | 2500
170548 | 2023-08-18 13:59 | 106.25 | POF2.3 (PSt3) | 2023-08-17 08:30 | Luka | 681.9273 | μmol/L | 13.5788 | °C | 1006 | hPa | Humid | 36 | -2 |  | 0 | 18.891 | 11331.1833 | 49399.8459 | 6 | 2500
170560 | 2023-08-18 13:59 | 106.2998 | POF2.3 (PSt3) | 2023-08-17 08:30 | Luka | 682.4024 | μmol/L | 13.5788 | °C | 1006 | hPa | Humid | 36 | -2 |  | 0 | 18.885 | 11326.2073 | 49398.6235 | 6 | 2500
170572 | 2023-08-18 13:59 | 106.3504 | POF2.3 (PSt3) | 2023-08-17 08:30 | Luka | 679.3112 | μmol/L | 13.5727 | °C | 1006 | hPa | Humid | 36 | -2 |  | 0 | 18.926 | 11325.386 | 49395.3274 | 6 | 2500
170584 | 2023-08-18 13:59 | 106.4002 | POF2.3 (PSt3) | 2023-08-17 08:30 | Luka | 679.8262 | μmol/L | 13.5972 | °C | 1006 | hPa | Humid | 36 | -2 |  | 0 | 18.912 | 11322.2004 | 49393.1934 | 6 | 2500
170596 | 2023-08-18 13:59 | 106.4499 | POF2.3 (PSt3) | 2023-08-17 08:30 | Luka | 681.3312 | μmol/L | 13.5543 | °C | 1006 | hPa | Humid | 36 | -2 |  | 0 | 18.906 | 11317.4111 | 49395.3641 | 6 | 2500
170608 | 2023-08-18 13:59 | 106.4997 | POF2.3 (PSt3) | 2023-08-17 08:30 | Luka | 681.0574 | μmol/L | 13.5788 | °C | 1006 | hPa | Humid | 36 | -2 |  | 0 | 18.902 | 11314.1984 | 49399.912 | 6 | 2500
170620 | 2023-08-18 13:59 | 106.5503 | POF2.3 (PSt3) | 2023-08-17 08:30 | Luka | 680.1206 | μmol/L | 13.5849 | °C | 1006 | hPa | Humid | 36 | -2 |  | 0 | 18.912 | 11310.3104 | 49386.6696 | 6 | 2500
170632 | 2023-08-18 13:59 | 106.5999 | POF2.3 (PSt3) | 2023-08-17 08:30 | Luka | 682.2226 | μmol/L | 13.5666 | °C | 1006 | hPa | Humid | 36 | -2 |  | 0 | 18.891 | 11312.6573 | 49392.7149 | 6 | 2500
170644 | 2023-08-18 13:59 | 106.6497 | POF2.3 (PSt3) | 2023-08-17 08:30 | Luka | 684.7511 | μmol/L | 13.5604 | °C | 1006 | hPa | Humid | 36 | -2 |  | 0 | 18.861 | 11315.2773 | 49393.1603 | 6 | 2500
170656 | 2023-08-18 13:59 | 106.7003 | POF2.3 (PSt3) | 2023-08-17 08:30 | Luka | 682.7986 | μmol/L | 13.5788 | °C | 1006 | hPa | Humid | 36 | -2 |  | 0 | 18.88 | 11313.4138 | 49396.6938 | 6 | 2500
170668 | 2023-08-18 13:59 | 106.75 | POF2.3 (PSt3) | 2023-08-17 08:30 | Luka | 680.5941 | μmol/L | 13.5849 | °C | 1006 | hPa | Humid | 36 | -2 |  | 0 | 18.906 | 11309.0597 | 49392.4628 | 6 | 2500
170680 | 2023-08-18 13:59 | 106.7998 | POF2.3 (PSt3) | 2023-08-17 08:30 | Luka | 679.9477 | μmol/L | 13.6217 | °C | 1006 | hPa | Humid | 36 | -2 |  | 0 | 18.903 | 11309.7309 | 49397.7919 | 6 | 2500
170692 | 2023-08-18 13:59 | 106.8505 | POF2.3 (PSt3) | 2023-08-17 08:30 | Luka | 681.1364 | μmol/L | 13.5788 | °C | 1006 | hPa | Humid | 36 | -2 |  | 0 | 18.901 | 11296.0717 | 49398.7099 | 6 | 2500
170704 | 2023-08-18 13:59 | 106.9002 | POF2.3 (PSt3) | 2023-08-17 08:30 | Luka | 681.2261 | μmol/L | 13.5849 | °C | 1006 | hPa | Humid | 36 | -2 |  | 0 | 18.898 | 11295.3755 | 49398.9066 | 6 | 2500
170716 | 2023-08-18 13:59 | 106.95 | POF2.3 (PSt3) | 2023-08-17 08:30 | Luka | 685.9344 | μmol/L | 13.5543 | °C | 1006 | hPa | Humid | 36 | -2 |  | 0 | 18.848 | 11296.952 | 49389.2725 | 6 | 2500
170728 | 2023-08-18 13:59 | 106.9998 | POF2.3 (PSt3) | 2023-08-17 08:30 | Luka | 684.0682 | μmol/L | 13.5788 | °C | 1006 | hPa | Humid | 36 | -2 |  | 0 | 18.864 | 11289.1962 | 49394.1267 | 6 | 2500
170741 | 2023-08-18 13:59 | 107.0504 | POF2.3 (PSt3) | 2023-08-17 08:30 | Luka | 681.4271 | μmol/L | 13.6094 | °C | 1006 | hPa | Humid | 36 | -2 |  | 0 | 18.888 | 11293.9334 | 49395.85 | 6 | 2500
170757 | 2023-08-18 13:59 | 107.1002 | POF2.3 (PSt3) | 2023-08-17 08:30 | Luka | 682.9072 | μmol/L | 13.64 | °C | 1006 | hPa | Humid | 36 | -2 |  | 0 | 18.86 | 11286.0649 | 49390.9529 | 6 | 2500
170765 | 2023-08-18 13:59 | 107.15 | POF2.3 (PSt3) | 2023-08-17 08:30 | Luka | 683.3214 | μmol/L | 13.5604 | °C | 1006 | hPa | Humid | 36 | -2 |  | 0 | 18.879 | 11283.1754 | 49398.3075 | 6 | 2500
170776 | 2023-08-18 14:00 | 107.1997 | POF2.3 (PSt3) | 2023-08-17 08:30 | Luka | 681.8911 | μmol/L | 13.6033 | °C | 1006 | hPa | Humid | 36 | -2 |  | 0 | 18.884 | 11281.0368 | 49394.4987 | 6 | 2500
170788 | 2023-08-18 14:00 | 107.2503 | POF2.3 (PSt3) | 2023-08-17 08:30 | Luka | 683.0256 | μmol/L | 13.5727 | °C | 1006 | hPa | Humid | 36 | -2 |  | 0 | 18.879 | 11268.9501 | 49396.7154 | 6 | 2500
170800 | 2023-08-18 14:00 | 107.2999 | POF2.3 (PSt3) | 2023-08-17 08:30 | Luka | 684.8961 | μmol/L | 13.5972 | °C | 1006 | hPa | Humid | 36 | -2 |  | 0 | 18.848 | 11274.7768 | 49392.407 | 6 | 2500
170812 | 2023-08-18 14:00 | 107.3497 | POF2.3 (PSt3) | 2023-08-17 08:30 | Luka | 685.4564 | μmol/L | 13.5543 | °C | 1006 | hPa | Humid | 36 | -2 |  | 0 | 18.854 | 11275.0237 | 49399.0446 | 6 | 2500
170832 | 2023-08-18 14:00 | 107.4004 | POF2.3 (PSt3) | 2023-08-17 08:30 | Luka | 686.2532 | μmol/L | 13.5543 | °C | 1006 | hPa | Humid | 36 | -2 |  | 0 | 18.844 | 11272.3116 | 49393.3419 | 6 | 2500
170844 | 2023-08-18 14:00 | 107.4502 | POF2.3 (PSt3) | 2023-08-17 08:30 | Luka | 684.6716 | μmol/L | 13.5604 | °C | 1006 | hPa | Humid | 36 | -2 |  | 0 | 18.862 | 11266.9902 | 49394.9656 | 6 | 2500
170848 | 2023-08-18 14:00 | 107.5 | POF2.3 (PSt3) | 2023-08-17 08:30 | Luka | 684.7187 | μmol/L | 13.5421 | °C | 1006 | hPa | Humid | 36 | -2 |  | 0 | 18.867 | 11265.0225 | 49400.0905 | 6 | 2500
170860 | 2023-08-18 14:00 | 107.5498 | POF2.3 (PSt3) | 2023-08-17 08:30 | Luka | 684.3066 | μmol/L | 13.5788 | °C | 1006 | hPa | Humid | 36 | -2 |  | 0 | 18.861 | 11261.5388 | 49392.5401 | 6 | 2500
170880 | 2023-08-18 14:00 | 107.6005 | POF2.3 (PSt3) | 2023-08-17 08:30 | Luka | 685.761 | μmol/L | 13.591 | °C | 1006 | hPa | Humid | 36 | -2 |  | 0 | 18.839 | 11262.3706 | 49393.0689 | 6 | 2500
170884 | 2023-08-18 14:00 | 107.6501 | POF2.3 (PSt3) | 2023-08-17 08:30 | Luka | 684.7728 | μmol/L | 13.5727 | °C | 1006 | hPa | Humid | 36 | -2 |  | 0 | 18.857 | 11258.3953 | 49392.6963 | 6 | 2500
170896 | 2023-08-18 14:00 | 107.6999 | POF2.3 (PSt3) | 2023-08-17 08:30 | Luka | 683.8488 | μmol/L | 13.6339 | °C | 1006 | hPa | Humid | 36 | -2 |  | 0 | 18.85 | 11257.9017 | 49386.0157 | 6 | 2500
170908 | 2023-08-18 14:00 | 107.7498 | POF2.3 (PSt3) | 2023-08-17 08:30 | Luka | 686.5696 | μmol/L | 13.5972 | °C | 1006 | hPa | Humid | 36 | -2 |  | 0 | 18.827 | 11253.5331 | 49397.1583 | 6 | 2500
170920 | 2023-08-18 14:00 | 107.8003 | POF2.3 (PSt3) | 2023-08-17 08:30 | Luka | 682.7408 | μmol/L | 13.591 | °C | 1006 | hPa | Humid | 36 | -2 |  | 0 | 18.877 | 11248.286 | 49399.5907 | 6 | 2500
170940 | 2023-08-18 14:00 | 107.85 | POF2.3 (PSt3) | 2023-08-17 08:30 | Luka | 684.7369 | μmol/L | 13.5972 | °C | 1006 | hPa | Humid | 36 | -2 |  | 0 | 18.85 | 11243.365 | 49400.837 | 6 | 2500
170944 | 2023-08-18 14:00 | 107.8998 | POF2.3 (PSt3) | 2023-08-17 08:30 | Luka | 686.9336 | μmol/L | 13.6217 | °C | 1006 | hPa | Humid | 36 | -2 |  | 0 | 18.815 | 11240.0888 | 49393.5573 | 6 | 2500
170956 | 2023-08-18 14:00 | 107.9503 | POF2.3 (PSt3) | 2023-08-17 08:30 | Luka | 685.7942 | μmol/L | 13.6094 | °C | 1006 | hPa | Humid | 36 | -2 |  | 0 | 18.833 | 11236.0913 | 49398.2967 | 6 | 2500
170968 | 2023-08-18 14:00 | 108.0001 | POF2.3 (PSt3) | 2023-08-17 08:30 | Luka | 685.8164 | μmol/L | 13.6217 | °C | 1006 | hPa | Humid | 36 | -2 |  | 0 | 18.829 | 11228.7193 | 49390.246 | 6 | 2500
170988 | 2023-08-18 14:00 | 108.0499 | POF2.3 (PSt3) | 2023-08-17 08:30 | Luka | 686.5807 | μmol/L | 13.6033 | °C | 1006 | hPa | Humid | 36 | -2 |  | 0 | 18.825 | 11233.7156 | 49394.0288 | 6 | 2500
170992 | 2023-08-18 14:00 | 108.0997 | POF2.3 (PSt3) | 2023-08-17 08:30 | Luka | 687.0598 | μmol/L | 13.6033 | °C | 1006 | hPa | Humid | 36 | -2 |  | 0 | 18.819 | 11227.8695 | 49390.4278 | 6 | 2500
171009 | 2023-08-18 14:00 | 108.1503 | POF2.3 (PSt3) | 2023-08-17 08:30 | Luka | 686.2394 | μmol/L | 13.591 | °C | 1006 | hPa | Humid | 36 | -2 |  | 0 | 18.833 | 11220.7571 | 49392.0305 | 6 | 2500
171023 | 2023-08-18 14:01 | 108.2 | POF2.3 (PSt3) | 2023-08-17 08:30 | Luka | 686.5918 | μmol/L | 13.6094 | °C | 1006 | hPa | Humid | 36 | -2 |  | 0 | 18.823 | 11224.867 | 49390.057 | 6 | 2500
171028 | 2023-08-18 14:01 | 108.2499 | POF2.3 (PSt3) | 2023-08-17 08:30 | Luka | 687.9269 | μmol/L | 13.64 | °C | 1006 | hPa | Humid | 36 | -2 |  | 0 | 18.797 | 11218.0405 | 49392.8093 | 6 | 2500
171040 | 2023-08-18 14:01 | 108.3005 | POF2.3 (PSt3) | 2023-08-17 08:30 | Luka | 686.6494 | μmol/L | 13.5972 | °C | 1006 | hPa | Humid | 36 | -2 |  | 0 | 18.826 | 11208.1402 | 49391.7794 | 6 | 2500
171052 | 2023-08-18 14:01 | 108.3502 | POF2.3 (PSt3) | 2023-08-17 08:30 | Luka | 686.3622 | μmol/L | 13.6584 | °C | 1006 | hPa | Humid | 36 | -2 |  | 0 | 18.811 | 11208.8129 | 49394.4649 | 6 | 2500
171072 | 2023-08-18 14:01 | 108.4001 | POF2.3 (PSt3) | 2023-08-17 08:30 | Luka | 689.9317 | μmol/L | 13.5972 | °C | 1006 | hPa | Humid | 36 | -2 |  | 0 | 18.785 | 11212.7591 | 49392.2948 | 6 | 2500
171076 | 2023-08-18 14:01 | 108.4498 | POF2.3 (PSt3) | 2023-08-17 08:30 | Luka | 686.727 | μmol/L | 13.6829 | °C | 1006 | hPa | Humid | 36 | -2 |  | 0 | 18.799 | 11207.5419 | 49395.0511 | 6 | 2500
171088 | 2023-08-18 14:01 | 108.5004 | POF2.3 (PSt3) | 2023-08-17 08:30 | Luka | 685.3604 | μmol/L | 13.6339 | °C | 1006 | hPa | Humid | 36 | -2 |  | 0 | 18.831 | 11205.4851 | 49394.9938 | 6 | 2500
171100 | 2023-08-18 14:01 | 108.5501 | POF2.3 (PSt3) | 2023-08-17 08:30 | Luka | 687.5617 | μmol/L | 13.6155 | °C | 1006 | hPa | Humid | 36 | -2 |  | 0 | 18.809 | 11203.5685 | 49392.9117 | 6 | 2500
171120 | 2023-08-18 14:01 | 108.6 | POF2.3 (PSt3) | 2023-08-17 08:30 | Luka | 686.7515 | μmol/L | 13.6094 | °C | 1006 | hPa | Humid | 36 | -2 |  | 0 | 18.821 | 11198.724 | 49396.7853 | 6 | 2500
171124 | 2023-08-18 14:01 | 108.6498 | POF2.3 (PSt3) | 2023-08-17 08:30 | Luka | 685.8031 | μmol/L | 13.7013 | °C | 1006 | hPa | Humid | 36 | -2 |  | 0 | 18.805 | 11188.8883 | 49388.0919 | 6 | 2500
171136 | 2023-08-18 14:01 | 108.7004 | POF2.3 (PSt3) | 2023-08-17 08:30 | Luka | 689.0945 | μmol/L | 13.6217 | °C | 1006 | hPa | Humid | 36 | -2 |  | 0 | 18.788 | 11197.8439 | 49399.7259 | 6 | 2500
171156 | 2023-08-18 14:01 | 108.7502 | POF2.3 (PSt3) | 2023-08-17 08:30 | Luka | 688.5221 | μmol/L | 13.6155 | °C | 1006 | hPa | Humid | 36 | -2 |  | 0 | 18.797 | 11193.0014 | 49387.8158 | 6 | 2500
171168 | 2023-08-18 14:01 | 108.8 | POF2.3 (PSt3) | 2023-08-17 08:30 | Luka | 689.2321 | μmol/L | 13.6094 | °C | 1006 | hPa | Humid | 36 | -2 |  | 0 | 18.79 | 11188.3434 | 49389.7592 | 6 | 2500
171172 | 2023-08-18 14:01 | 108.8497 | POF2.3 (PSt3) | 2023-08-17 08:30 | Luka | 688.4647 | μmol/L | 13.6278 | °C | 1006 | hPa | Humid | 36 | -2 |  | 0 | 18.794 | 11183.6647 | 49383.2767 | 6 | 2500
171184 | 2023-08-18 14:01 | 108.9005 | POF2.3 (PSt3) | 2023-08-17 08:30 | Luka | 688.8539 | μmol/L | 13.6217 | °C | 1006 | hPa | Humid | 36 | -2 |  | 0 | 18.791 | 11182.7526 | 49399.8454 | 6 | 2500
171196 | 2023-08-18 14:01 | 108.9502 | POF2.3 (PSt3) | 2023-08-17 08:30 | Luka | 690.3332 | μmol/L | 13.5972 | °C | 1006 | hPa | Humid | 36 | -2 |  | 0 | 18.78 | 11180.9912 | 49395.0218 | 6 | 2500
171208 | 2023-08-18 14:01 | 109 | POF2.3 (PSt3) | 2023-08-17 08:30 | Luka | 689.7135 | μmol/L | 13.6094 | °C | 1006 | hPa | Humid | 36 | -2 |  | 0 | 18.784 | 11177.0826 | 49390.5122 | 6 | 2500
171220 | 2023-08-18 14:01 | 109.0498 | POF2.3 (PSt3) | 2023-08-17 08:30 | Luka | 687.9505 | μmol/L | 13.6094 | °C | 1006 | hPa | Humid | 36 | -2 |  | 0 | 18.806 | 11176.7834 | 49390.1646 | 6 | 2500
171232 | 2023-08-18 14:01 | 109.1004 | POF2.3 (PSt3) | 2023-08-17 08:30 | Luka | 689.4841 | μmol/L | 13.6155 | °C | 1006 | hPa | Humid | 36 | -2 |  | 0 | 18.785 | 11180.66 | 49389.513 | 6 | 2500
171244 | 2023-08-18 14:01 | 109.1502 | POF2.3 (PSt3) | 2023-08-17 08:30 | Luka | 691.0107 | μmol/L | 13.6155 | °C | 1006 | hPa | Humid | 36 | -2 |  | 0 | 18.766 | 11167.0792 | 49396.6131 | 6 | 2500
171264 | 2023-08-18 14:02 | 109.2 | POF2.3 (PSt3) | 2023-08-17 08:30 | Luka | 690.115 | μmol/L | 13.6094 | °C | 1006 | hPa | Humid | 36 | -2 |  | 0 | 18.779 | 11167.84 | 49384.7353 | 6 | 2500
171268 | 2023-08-18 14:02 | 109.2498 | POF2.3 (PSt3) | 2023-08-17 08:30 | Luka | 687.5955 | μmol/L | 13.6339 | °C | 1006 | hPa | Humid | 36 | -2 |  | 0 | 18.803 | 11162.2853 | 49385.6368 | 6 | 2500
171282 | 2023-08-18 14:02 | 109.3004 | POF2.3 (PSt3) | 2023-08-17 08:30 | Luka | 691.9885 | μmol/L | 13.6217 | °C | 1006 | hPa | Humid | 36 | -2 |  | 0 | 18.752 | 11163.221 | 49388.4846 | 6 | 2500
171294 | 2023-08-18 14:02 | 109.3502 | POF2.3 (PSt3) | 2023-08-17 08:30 | Luka | 690.0347 | μmol/L | 13.6094 | °C | 1006 | hPa | Humid | 36 | -2 |  | 0 | 18.78 | 11156.0906 | 49389.9602 | 6 | 2500
171305 | 2023-08-18 14:02 | 109.4 | POF2.3 (PSt3) | 2023-08-17 08:30 | Luka | 688.9455 | μmol/L | 13.6278 | °C | 1006 | hPa | Humid | 36 | -2 |  | 0 | 18.788 | 11155.4493 | 49389.2925 | 6 | 2500
171316 | 2023-08-18 14:02 | 109.4498 | POF2.3 (PSt3) | 2023-08-17 08:30 | Luka | 691.9769 | μmol/L | 13.6155 | °C | 1006 | hPa | Humid | 36 | -2 |  | 0 | 18.754 | 11156.8303 | 49389.5062 | 6 | 2500
171328 | 2023-08-18 14:02 | 109.5004 | POF2.3 (PSt3) | 2023-08-17 08:30 | Luka | 691.701 | μmol/L | 13.64 | °C | 1006 | hPa | Humid | 36 | -2 |  | 0 | 18.75 | 11143.8506 | 49395.7698 | 6 | 2500
171340 | 2023-08-18 14:02 | 109.5502 | POF2.3 (PSt3) | 2023-08-17 08:30 | Luka | 688.0639 | μmol/L | 13.6707 | °C | 1006 | hPa | Humid | 36 | -2 |  | 0 | 18.786 | 11143.9564 | 49389.36 | 6 | 2500
171352 | 2023-08-18 14:02 | 109.5999 | POF2.3 (PSt3) | 2023-08-17 08:30 | Luka | 690.8039 | μmol/L | 13.6339 | °C | 1006 | hPa | Humid | 36 | -2 |  | 0 | 18.763 | 11136.1692 | 49388.8516 | 6 | 2500
171364 | 2023-08-18 14:02 | 109.6498 | POF2.3 (PSt3) | 2023-08-17 08:30 | Luka | 688.6138 | μmol/L | 13.7074 | °C | 1006 | hPa | Humid | 36 | -2 |  | 0 | 18.768 | 11136.6086 | 49393.5319 | 6 | 2500
171376 | 2023-08-18 14:02 | 109.7004 | POF2.3 (PSt3) | 2023-08-17 08:30 | Luka | 690.9879 | μmol/L | 13.6462 | °C | 1006 | hPa | Humid | 36 | -2 |  | 0 | 18.757 | 11134.0006 | 49388.0761 | 6 | 2500
171396 | 2023-08-18 14:02 | 109.7501 | POF2.3 (PSt3) | 2023-08-17 08:30 | Luka | 690.8728 | μmol/L | 13.6278 | °C | 1006 | hPa | Humid | 36 | -2 |  | 0 | 18.764 | 11138.5332 | 49387.6766 | 6 | 2500
171400 | 2023-08-18 14:02 | 109.7999 | POF2.3 (PSt3) | 2023-08-17 08:30 | Luka | 691.3099 | μmol/L | 13.6462 | °C | 1006 | hPa | Humid | 36 | -2 |  | 0 | 18.753 | 11134.5826 | 49398.9734 | 6 | 2500
171412 | 2023-08-18 14:02 | 109.8497 | POF2.3 (PSt3) | 2023-08-17 08:30 | Luka | 690.3676 | μmol/L | 13.6584 | °C | 1006 | hPa | Humid | 36 | -2 |  | 0 | 18.761 | 11128.4962 | 49392.3739 | 6 | 2500
171424 | 2023-08-18 14:02 | 109.9004 | POF2.3 (PSt3) | 2023-08-17 08:30 | Luka | 690.8843 | μmol/L | 13.6339 | °C | 1006 | hPa | Humid | 36 | -2 |  | 0 | 18.762 | 11124.949 | 49390.7142 | 6 | 2500
171444 | 2023-08-18 14:02 | 109.9502 | POF2.3 (PSt3) | 2023-08-17 08:30 | Luka | 691.1605 | μmol/L | 13.6523 | °C | 1006 | hPa | Humid | 36 | -2 |  | 0 | 18.753 | 11121.3544 | 49389.48 | 6 | 2500
171448 | 2023-08-18 14:02 | 109.9999 | POF2.3 (PSt3) | 2023-08-17 08:30 | Luka | 690.6204 | μmol/L | 13.6645 | °C | 1006 | hPa | Humid | 36 | -2 |  | 0 | 18.756 | 11123.5956 | 49384.8721 | 6 | 2500
171460 | 2023-08-18 14:02 | 110.0497 | POF2.3 (PSt3) | 2023-08-17 08:30 | Luka | 689.163 | μmol/L | 13.6584 | °C | 1006 | hPa | Humid | 36 | -2 |  | 0 | 18.776 | 11119.3812 | 49388.743 | 6 | 2500
171472 | 2023-08-18 14:02 | 110.1003 | POF2.3 (PSt3) | 2023-08-17 08:30 | Luka | 691.5528 | μmol/L | 13.689 | °C | 1006 | hPa | Humid | 36 | -2 |  | 0 | 18.737 | 11112.3913 | 49394.2899 | 6 | 2500
171492 | 2023-08-18 14:02 | 110.1501 | POF2.3 (PSt3) | 2023-08-17 08:30 | Luka | 691.5864 | μmol/L | 13.6645 | °C | 1006 | hPa | Humid | 36 | -2 |  | 0 | 18.744 | 11105.7221 | 49385.3437 | 6 | 2500
171504 | 2023-08-18 14:03 | 110.1999 | POF2.3 (PSt3) | 2023-08-17 08:30 | Luka | 690.7125 | μmol/L | 13.6707 | °C | 1006 | hPa | Humid | 36 | -2 |  | 0 | 18.753 | 11112.2568 | 49377.9451 | 6 | 2500
171508 | 2023-08-18 14:03 | 110.2497 | POF2.3 (PSt3) | 2023-08-17 08:30 | Luka | 691.2071 | μmol/L | 13.6768 | °C | 1006 | hPa | Humid | 36 | -2 |  | 0 | 18.745 | 11104.8799 | 49387.7684 | 6 | 2500
171520 | 2023-08-18 14:03 | 110.3004 | POF2.3 (PSt3) | 2023-08-17 08:30 | Luka | 691.1266 | μmol/L | 13.6768 | °C | 1006 | hPa | Humid | 36 | -2 |  | 0 | 18.746 | 11102.6658 | 49388.9683 | 6 | 2500
171540 | 2023-08-18 14:03 | 110.3502 | POF2.3 (PSt3) | 2023-08-17 08:30 | Luka | 691.4942 | μmol/L | 13.6584 | °C | 1006 | hPa | Humid | 36 | -2 |  | 0 | 18.747 | 11100.1836 | 49385.1027 | 6 | 2500
171546 | 2023-08-18 14:03 | 110.4 | POF2.3 (PSt3) | 2023-08-17 08:30 | Luka | 691.1048 | μmol/L | 13.7074 | °C | 1006 | hPa | Humid | 36 | -2 |  | 0 | 18.737 | 11099.9763 | 49388.8802 | 6 | 2500
171561 | 2023-08-18 14:03 | 110.4498 | POF2.3 (PSt3) | 2023-08-17 08:30 | Luka | 695.0949 | μmol/L | 13.64 | °C | 1006 | hPa | Humid | 36 | -2 |  | 0 | 18.708 | 11090.7296 | 49386.4894 | 6 | 2500
171566 | 2023-08-18 14:03 | 110.5004 | POF2.3 (PSt3) | 2023-08-17 08:30 | Luka | 692.0818 | μmol/L | 13.6707 | °C | 1006 | hPa | Humid | 36 | -2 |  | 0 | 18.736 | 11095.5384 | 49384.0079 | 6 | 2500
171580 | 2023-08-18 14:03 | 110.5501 | POF2.3 (PSt3) | 2023-08-17 08:30 | Luka | 694.4282 | μmol/L | 13.7135 | °C | 1006 | hPa | Humid | 36 | -2 |  | 0 | 18.694 | 11092.0387 | 49391.4591 | 6 | 2500
171592 | 2023-08-18 14:03 | 110.5999 | POF2.3 (PSt3) | 2023-08-17 08:30 | Luka | 694.3324 | μmol/L | 13.6645 | °C | 1006 | hPa | Humid | 36 | -2 |  | 0 | 18.71 | 11088.0178 | 49380.709 | 6 | 2500
171604 | 2023-08-18 14:03 | 110.6497 | POF2.3 (PSt3) | 2023-08-17 08:30 | Luka | 694.9685 | μmol/L | 13.6584 | °C | 1006 | hPa | Humid | 36 | -2 |  | 0 | 18.704 | 11078.6319 | 49390.5564 | 6 | 2500
171616 | 2023-08-18 14:03 | 110.7003 | POF2.3 (PSt3) | 2023-08-17 08:30 | Luka | 696.2215 | μmol/L | 13.6768 | °C | 1006 | hPa | Humid | 36 | -2 |  | 0 | 18.683 | 11075.9134 | 49385.6673 | 6 | 2500
171628 | 2023-08-18 14:03 | 110.7501 | POF2.3 (PSt3) | 2023-08-17 08:30 | Luka | 693.9396 | μmol/L | 13.6707 | °C | 1006 | hPa | Humid | 36 | -2 |  | 0 | 18.713 | 11074.3873 | 49382.3359 | 6 | 2500
171640 | 2023-08-18 14:03 | 110.7999 | POF2.3 (PSt3) | 2023-08-17 08:30 | Luka | 694.2752 | μmol/L | 13.6768 | °C | 1006 | hPa | Humid | 36 | -2 |  | 0 | 18.707 | 11072.3235 | 49380.2551 | 6 | 2500
171652 | 2023-08-18 14:03 | 110.8498 | POF2.3 (PSt3) | 2023-08-17 08:30 | Luka | 693.0887 | μmol/L | 13.7319 | °C | 1006 | hPa | Humid | 36 | -2 |  | 0 | 18.705 | 11073.5998 | 49385.4858 | 6 | 2500
171664 | 2023-08-18 14:03 | 110.9004 | POF2.3 (PSt3) | 2023-08-17 08:30 | Luka | 693.3854 | μmol/L | 13.6768 | °C | 1006 | hPa | Humid | 36 | -2 |  | 0 | 18.718 | 11070.9701 | 49388.1456 | 6 | 2500
171676 | 2023-08-18 14:03 | 110.9501 | POF2.3 (PSt3) | 2023-08-17 08:30 | Luka | 697.3965 | μmol/L | 13.6951 | °C | 1006 | hPa | Humid | 36 | -2 |  | 0 | 18.663 | 11065.1968 | 49384.028 | 6 | 2500
171688 | 2023-08-18 14:03 | 110.9998 | POF2.3 (PSt3) | 2023-08-17 08:30 | Luka | 694.0922 | μmol/L | 13.7074 | °C | 1006 | hPa | Humid | 36 | -2 |  | 0 | 18.7 | 11056.5709 | 49393.1031 | 6 | 2500
171700 | 2023-08-18 14:03 | 111.0504 | POF2.3 (PSt3) | 2023-08-17 08:30 | Luka | 694.6802 | μmol/L | 13.6768 | °C | 1006 | hPa | Humid | 36 | -2 |  | 0 | 18.702 | 11067.5605 | 49379.2911 | 6 | 2500
171712 | 2023-08-18 14:03 | 111.1003 | POF2.3 (PSt3) | 2023-08-17 08:30 | Luka | 693.0408 | μmol/L | 13.7074 | °C | 1006 | hPa | Humid | 36 | -2 |  | 0 | 18.713 | 11063.5722 | 49388.2974 | 6 | 2500
171732 | 2023-08-18 14:03 | 111.15 | POF2.3 (PSt3) | 2023-08-17 08:30 | Luka | 696.8147 | μmol/L | 13.689 | °C | 1006 | hPa | Humid | 36 | -2 |  | 0 | 18.672 | 11056.548 | 49380.2893 | 6 | 2500
171736 | 2023-08-18 14:04 | 111.1999 | POF2.3 (PSt3) | 2023-08-17 08:30 | Luka | 695.2596 | μmol/L | 13.6829 | °C | 1006 | hPa | Humid | 36 | -2 |  | 0 | 18.693 | 11053.519 | 49392.1232 | 6 | 2500
171748 | 2023-08-18 14:04 | 111.2496 | POF2.3 (PSt3) | 2023-08-17 08:30 | Luka | 695.5241 | μmol/L | 13.6523 | °C | 1006 | hPa | Humid | 36 | -2 |  | 0 | 18.699 | 11054.521 | 49391.9181 | 6 | 2500
171760 | 2023-08-18 14:04 | 111.3002 | POF2.3 (PSt3) | 2023-08-17 08:30 | Luka | 694.8993 | μmol/L | 13.6645 | °C | 1006 | hPa | Humid | 36 | -2 |  | 0 | 18.703 | 11044.2519 | 49392.8695 | 6 | 2500
171772 | 2023-08-18 14:04 | 111.3503 | POF2.3 (PSt3) | 2023-08-17 08:30 | Luka | 695.56 | μmol/L | 13.6707 | °C | 1006 | hPa | Humid | 36 | -2 |  | 0 | 18.693 | 11052.5417 | 49386.508 | 6 | 2500
171784 | 2023-08-18 14:04 | 111.4002 | POF2.3 (PSt3) | 2023-08-17 08:30 | Luka | 695.0495 | μmol/L | 13.6584 | °C | 1006 | hPa | Humid | 36 | -2 |  | 0 | 18.703 | 11042.5418 | 49387.8544 | 6 | 2500
171799 | 2023-08-18 14:04 | 111.4499 | POF2.3 (PSt3) | 2023-08-17 08:30 | Luka | 694.7644 | μmol/L | 13.7196 | °C | 1006 | hPa | Humid | 36 | -2 |  | 0 | 18.688 | 11047.0327 | 49385.3449 | 6 | 2500
171813 | 2023-08-18 14:04 | 111.4998 | POF2.3 (PSt3) | 2023-08-17 08:30 | Luka | 695.3858 | μmol/L | 13.6645 | °C | 1006 | hPa | Humid | 36 | -2 |  | 0 | 18.697 | 11046.5345 | 49386.1215 | 6 | 2500
171821 | 2023-08-18 14:04 | 111.5496 | POF2.3 (PSt3) | 2023-08-17 08:30 | Luka | 696.3634 | μmol/L | 13.7074 | °C | 1006 | hPa | Humid | 36 | -2 |  | 0 | 18.672 | 11039.1479 | 49387.7692 | 6 | 2500
171832 | 2023-08-18 14:04 | 111.5996 | POF2.3 (PSt3) | 2023-08-17 08:30 | Luka | 696.4653 | μmol/L | 13.6768 | °C | 1006 | hPa | Humid | 36 | -2 |  | 0 | 18.68 | 11036.1966 | 49395.7759 | 6 | 2500
171844 | 2023-08-18 14:04 | 111.6502 | POF2.3 (PSt3) | 2023-08-17 08:30 | Luka | 696.4204 | μmol/L | 13.6951 | °C | 1006 | hPa | Humid | 36 | -2 |  | 0 | 18.675 | 11031.5926 | 49387.7402 | 6 | 2500
171856 | 2023-08-18 14:04 | 111.7 | POF2.3 (PSt3) | 2023-08-17 08:30 | Luka | 694.8213 | μmol/L | 13.7074 | °C | 1006 | hPa | Humid | 36 | -2 |  | 0 | 18.691 | 11029.9293 | 49381.0214 | 6 | 2500
171868 | 2023-08-18 14:04 | 111.7498 | POF2.3 (PSt3) | 2023-08-17 08:30 | Luka | 695.6324 | μmol/L | 13.7074 | °C | 1006 | hPa | Humid | 36 | -2 |  | 0 | 18.681 | 11023.7399 | 49389.4537 | 6 | 2500
171880 | 2023-08-18 14:04 | 111.8004 | POF2.3 (PSt3) | 2023-08-17 08:30 | Luka | 697.7838 | μmol/L | 13.7258 | °C | 1006 | hPa | Humid | 36 | -2 |  | 0 | 18.649 | 11025.6689 | 49389.1889 | 6 | 2500
171892 | 2023-08-18 14:04 | 111.8501 | POF2.3 (PSt3) | 2023-08-17 08:30 | Luka | 696.7747 | μmol/L | 13.7503 | °C | 1006 | hPa | Humid | 36 | -2 |  | 0 | 18.654 | 11020.441 | 49393.4441 | 6 | 2500
171904 | 2023-08-18 14:04 | 111.8999 | POF2.3 (PSt3) | 2023-08-17 08:30 | Luka | 697.8975 | μmol/L | 13.7013 | °C | 1006 | hPa | Humid | 36 | -2 |  | 0 | 18.655 | 11020.9163 | 49380.3997 | 6 | 2500
171916 | 2023-08-18 14:04 | 111.9497 | POF2.3 (PSt3) | 2023-08-17 08:30 | Luka | 696.4814 | μmol/L | 13.7258 | °C | 1006 | hPa | Humid | 36 | -2 |  | 0 | 18.665 | 11017.5258 | 49386.0197 | 6 | 2500
171928 | 2023-08-18 14:04 | 112.0003 | POF2.3 (PSt3) | 2023-08-17 08:30 | Luka | 695.3443 | μmol/L | 13.7258 | °C | 1006 | hPa | Humid | 36 | -2 |  | 0 | 18.679 | 11019.2145 | 49385.0748 | 6 | 2500
171940 | 2023-08-18 14:04 | 112.0499 | POF2.3 (PSt3) | 2023-08-17 08:30 | Luka | 695.2554 | μmol/L | 13.7625 | °C | 1006 | hPa | Humid | 36 | -2 |  | 0 | 18.669 | 11006.7069 | 49382.4123 | 6 | 2500
171952 | 2023-08-18 14:04 | 112.0997 | POF2.3 (PSt3) | 2023-08-17 08:30 | Luka | 696.4001 | μmol/L | 13.7258 | °C | 1006 | hPa | Humid | 36 | -2 |  | 0 | 18.666 | 11009.7084 | 49380.7142 | 6 | 2500
171964 | 2023-08-18 14:04 | 112.1502 | POF2.3 (PSt3) | 2023-08-17 08:30 | Luka | 699.3467 | μmol/L | 13.7319 | °C | 1006 | hPa | Humid | 36 | -2 |  | 0 | 18.628 | 11010.5666 | 49388.4245 | 6 | 2500
171976 | 2023-08-18 14:05 | 112.2 | POF2.3 (PSt3) | 2023-08-17 08:30 | Luka | 697.4012 | μmol/L | 13.738 | °C | 1006 | hPa | Humid | 36 | -2 |  | 0 | 18.65 | 11008.8265 | 49384.4596 | 6 | 2500
171988 | 2023-08-18 14:05 | 112.2498 | POF2.3 (PSt3) | 2023-08-17 08:30 | Luka | 697.2136 | μmol/L | 13.7258 | °C | 1006 | hPa | Humid | 36 | -2 |  | 0 | 18.656 | 11000.8898 | 49386.794 | 6 | 2500
172000 | 2023-08-18 14:05 | 112.3004 | POF2.3 (PSt3) | 2023-08-17 08:30 | Luka | 696.7057 | μmol/L | 13.7564 | °C | 1006 | hPa | Humid | 36 | -2 |  | 0 | 18.653 | 11001.8058 | 49379.0786 | 6 | 2500
172012 | 2023-08-18 14:05 | 112.3502 | POF2.3 (PSt3) | 2023-08-17 08:30 | Luka | 699.4159 | μmol/L | 13.7258 | °C | 1006 | hPa | Humid | 36 | -2 |  | 0 | 18.629 | 10997.8947 | 49388.3049 | 6 | 2500
172024 | 2023-08-18 14:05 | 112.4 | POF2.3 (PSt3) | 2023-08-17 08:30 | Luka | 698.3918 | μmol/L | 13.7441 | °C | 1006 | hPa | Humid | 36 | -2 |  | 0 | 18.636 | 10996.0346 | 49386.0439 | 6 | 2500
172038 | 2023-08-18 14:05 | 112.4498 | POF2.3 (PSt3) | 2023-08-17 08:30 | Luka | 697.821 | μmol/L | 13.7441 | °C | 1006 | hPa | Humid | 36 | -2 |  | 0 | 18.643 | 10993.2196 | 49388.0482 | 6 | 2500
172053 | 2023-08-18 14:05 | 112.5005 | POF2.3 (PSt3) | 2023-08-17 08:30 | Luka | 698.555 | μmol/L | 13.7441 | °C | 1006 | hPa | Humid | 36 | -2 |  | 0 | 18.634 | 10985.1672 | 49381.4728 | 6 | 2500
172060 | 2023-08-18 14:05 | 112.5502 | POF2.3 (PSt3) | 2023-08-17 08:30 | Luka | 700.9833 | μmol/L | 13.7319 | °C | 1006 | hPa | Humid | 36 | -2 |  | 0 | 18.608 | 10976.2776 | 49380.6782 | 6 | 2500
172072 | 2023-08-18 14:05 | 112.6001 | POF2.3 (PSt3) | 2023-08-17 08:30 | Luka | 699.5418 | μmol/L | 13.787 | °C | 1006 | hPa | Humid | 36 | -2 |  | 0 | 18.609 | 10982.9458 | 49385.9718 | 6 | 2500
172084 | 2023-08-18 14:05 | 112.6498 | POF2.3 (PSt3) | 2023-08-17 08:30 | Luka | 696.7181 | μmol/L | 13.7625 | °C | 1006 | hPa | Humid | 36 | -2 |  | 0 | 18.651 | 10975.123 | 49385.4641 | 6 | 2500
172096 | 2023-08-18 14:05 | 112.7004 | POF2.3 (PSt3) | 2023-08-17 08:30 | Luka | 699.07 | μmol/L | 13.7564 | °C | 1006 | hPa | Humid | 36 | -2 |  | 0 | 18.624 | 10973.7857 | 49380.1557 | 6 | 2500
172108 | 2023-08-18 14:05 | 112.7502 | POF2.3 (PSt3) | 2023-08-17 08:30 | Luka | 701.5827 | μmol/L | 13.7441 | °C | 1006 | hPa | Humid | 36 | -2 |  | 0 | 18.597 | 10975.6187 | 49386.0251 | 6 | 2500
172120 | 2023-08-18 14:05 | 112.8 | POF2.3 (PSt3) | 2023-08-17 08:30 | Luka | 698.8124 | μmol/L | 13.7503 | °C | 1006 | hPa | Humid | 36 | -2 |  | 0 | 18.629 | 10966.7337 | 49385.8564 | 6 | 2500
172132 | 2023-08-18 14:05 | 112.8497 | POF2.3 (PSt3) | 2023-08-17 08:30 | Luka | 702.2394 | μmol/L | 13.7441 | °C | 1006 | hPa | Humid | 36 | -2 |  | 0 | 18.589 | 10961.0517 | 49383.2763 | 6 | 2500
172144 | 2023-08-18 14:05 | 112.9003 | POF2.3 (PSt3) | 2023-08-17 08:30 | Luka | 700.4605 | μmol/L | 13.7564 | °C | 1006 | hPa | Humid | 36 | -2 |  | 0 | 18.607 | 10966.4368 | 49388.709 | 6 | 2500
172156 | 2023-08-18 14:05 | 112.9503 | POF2.3 (PSt3) | 2023-08-17 08:30 | Luka | 701.7214 | μmol/L | 13.7319 | °C | 1006 | hPa | Humid | 36 | -2 |  | 0 | 18.599 | 10962.9409 | 49386.093 | 6 | 2500
172168 | 2023-08-18 14:05 | 113 | POF2.3 (PSt3) | 2023-08-17 08:30 | Luka | 700.0073 | μmol/L | 13.7748 | °C | 1006 | hPa | Humid | 36 | -2 |  | 0 | 18.607 | 10956.6536 | 49380.6222 | 6 | 2500
172180 | 2023-08-18 14:05 | 113.0498 | POF2.3 (PSt3) | 2023-08-17 08:30 | Luka | 700.2087 | μmol/L | 13.7135 | °C | 1006 | hPa | Humid | 36 | -2 |  | 0 | 18.623 | 10951.5324 | 49381.1411 | 6 | 2500
172192 | 2023-08-18 14:05 | 113.1003 | POF2.3 (PSt3) | 2023-08-17 08:30 | Luka | 699.8383 | μmol/L | 13.8115 | °C | 1006 | hPa | Humid | 36 | -2 |  | 0 | 18.598 | 10948.5461 | 49383.0011 | 6 | 2500
172204 | 2023-08-18 14:05 | 113.15 | POF2.3 (PSt3) | 2023-08-17 08:30 | Luka | 698.4544 | μmol/L | 13.7748 | °C | 1006 | hPa | Humid | 36 | -2 |  | 0 | 18.626 | 10949.0247 | 49380.0579 | 6 | 2500
172216 | 2023-08-18 14:06 | 113.1998 | POF2.3 (PSt3) | 2023-08-17 08:30 | Luka | 698.0532 | μmol/L | 13.8176 | °C | 1006 | hPa | Humid | 36 | -2 |  | 0 | 18.618 | 10951.405 | 49386.6863 | 6 | 2500
172228 | 2023-08-18 14:06 | 113.2504 | POF2.3 (PSt3) | 2023-08-17 08:30 | Luka | 702.2649 | μmol/L | 13.7564 | °C | 1006 | hPa | Humid | 36 | -2 |  | 0 | 18.585 | 10941.1919 | 49386.0753 | 6 | 2500
172240 | 2023-08-18 14:06 | 113.3001 | POF2.3 (PSt3) | 2023-08-17 08:30 | Luka | 703.1386 | μmol/L | 13.7809 | °C | 1006 | hPa | Humid | 36 | -2 |  | 0 | 18.567 | 10944.3798 | 49376.2357 | 6 | 2500
172252 | 2023-08-18 14:06 | 113.3499 | POF2.3 (PSt3) | 2023-08-17 08:30 | Luka | 701.6014 | μmol/L | 13.7135 | °C | 1006 | hPa | Humid | 36 | -2 |  | 0 | 18.606 | 10937.5482 | 49386.519 | 6 | 2500
172264 | 2023-08-18 14:06 | 113.3997 | POF2.3 (PSt3) | 2023-08-17 08:30 | Luka | 700.4605 | μmol/L | 13.7564 | °C | 1006 | hPa | Humid | 36 | -2 |  | 0 | 18.607 | 10938.7297 | 49386.5723 | 6 | 2500
172276 | 2023-08-18 14:06 | 113.4504 | POF2.3 (PSt3) | 2023-08-17 08:30 | Luka | 704.075 | μmol/L | 13.7564 | °C | 1006 | hPa | Humid | 36 | -2 |  | 0 | 18.563 | 10930.6962 | 49380.9521 | 6 | 2500
172288 | 2023-08-18 14:06 | 113.5001 | POF2.3 (PSt3) | 2023-08-17 08:30 | Luka | 702.4292 | μmol/L | 13.7564 | °C | 1006 | hPa | Humid | 36 | -2 |  | 0 | 18.583 | 10927.9307 | 49381.8053 | 6 | 2500
172303 | 2023-08-18 14:06 | 113.5499 | POF2.3 (PSt3) | 2023-08-17 08:30 | Luka | 701.368 | μmol/L | 13.7196 | °C | 1006 | hPa | Humid | 36 | -2 |  | 0 | 18.607 | 10929.5821 | 49383.953 | 6 | 2500
172311 | 2023-08-18 14:06 | 113.5996 | POF2.3 (PSt3) | 2023-08-17 08:30 | Luka | 703.985 | μmol/L | 13.7135 | °C | 1006 | hPa | Humid | 36 | -2 |  | 0 | 18.577 | 10923.0991 | 49379.5113 | 6 | 2500
172332 | 2023-08-18 14:06 | 113.6503 | POF2.3 (PSt3) | 2023-08-17 08:30 | Luka | 701.1364 | μmol/L | 13.8054 | °C | 1006 | hPa | Humid | 36 | -2 |  | 0 | 18.584 | 10922.612 | 49374.7084 | 6 | 2500
172336 | 2023-08-18 14:06 | 113.7 | POF2.3 (PSt3) | 2023-08-17 08:30 | Luka | 701.2618 | μmol/L | 13.787 | °C | 1006 | hPa | Humid | 36 | -2 |  | 0 | 18.588 | 10917.7767 | 49384.2539 | 6 | 2500
172348 | 2023-08-18 14:06 | 113.7498 | POF2.3 (PSt3) | 2023-08-17 08:30 | Luka | 700.8888 | μmol/L | 13.7258 | °C | 1006 | hPa | Humid | 36 | -2 |  | 0 | 18.611 | 10919.0858 | 49380.2276 | 6 | 2500
172368 | 2023-08-18 14:06 | 113.8004 | POF2.3 (PSt3) | 2023-08-17 08:30 | Luka | 700.8008 | μmol/L | 13.7625 | °C | 1006 | hPa | Humid | 36 | -2 |  | 0 | 18.601 | 10910.9196 | 49378.889 | 6 | 2500
172380 | 2023-08-18 14:06 | 113.8502 | POF2.3 (PSt3) | 2023-08-17 08:30 | Luka | 703.2516 | μmol/L | 13.7564 | °C | 1006 | hPa | Humid | 36 | -2 |  | 0 | 18.573 | 10908.1924 | 49380.1401 | 6 | 2500
172384 | 2023-08-18 14:06 | 113.8999 | POF2.3 (PSt3) | 2023-08-17 08:30 | Luka | 705.7561 | μmol/L | 13.7319 | °C | 1006 | hPa | Humid | 36 | -2 |  | 0 | 18.55 | 10904.5348 | 49382.9585 | 6 | 2500
172396 | 2023-08-18 14:06 | 113.9497 | POF2.3 (PSt3) | 2023-08-17 08:30 | Luka | 703.5373 | μmol/L | 13.7748 | °C | 1006 | hPa | Humid | 36 | -2 |  | 0 | 18.564 | 10899.99 | 49373.712 | 6 | 2500
172408 | 2023-08-18 14:06 | 114.0004 | POF2.3 (PSt3) | 2023-08-17 08:30 | Luka | 705.0778 | μmol/L | 13.7625 | °C | 1006 | hPa | Humid | 36 | -2 |  | 0 | 18.549 | 10898.9872 | 49381.6829 | 6 | 2500
172420 | 2023-08-18 14:06 | 114.0501 | POF2.3 (PSt3) | 2023-08-17 08:30 | Luka | 702.6451 | μmol/L | 13.7809 | °C | 1006 | hPa | Humid | 36 | -2 |  | 0 | 18.573 | 10896.5541 | 49381.5987 | 6 | 2500
172432 | 2023-08-18 14:06 | 114.0999 | POF2.3 (PSt3) | 2023-08-17 08:30 | Luka | 705.2822 | μmol/L | 13.7809 | °C | 1006 | hPa | Humid | 36 | -2 |  | 0 | 18.541 | 10896.985 | 49382.7135 | 6 | 2500
172444 | 2023-08-18 14:06 | 114.1498 | POF2.3 (PSt3) | 2023-08-17 08:30 | Luka | 703.4549 | μmol/L | 13.7748 | °C | 1006 | hPa | Humid | 36 | -2 |  | 0 | 18.565 | 10893.7149 | 49384.0257 | 6 | 2500
172456 | 2023-08-18 14:07 | 114.2004 | POF2.3 (PSt3) | 2023-08-17 08:30 | Luka | 705.1343 | μmol/L | 13.7503 | °C | 1006 | hPa | Humid | 36 | -2 |  | 0 | 18.552 | 10884.9589 | 49376.292 | 6 | 2500
172468 | 2023-08-18 14:07 | 114.2502 | POF2.3 (PSt3) | 2023-08-17 08:30 | Luka | 701.7285 | μmol/L | 13.7748 | °C | 1006 | hPa | Humid | 36 | -2 |  | 0 | 18.586 | 10888.4566 | 49382.3732 | 6 | 2500
172480 | 2023-08-18 14:07 | 114.3 | POF2.3 (PSt3) | 2023-08-17 08:30 | Luka | 702.3856 | μmol/L | 13.7748 | °C | 1006 | hPa | Humid | 36 | -2 |  | 0 | 18.578 | 10879.0426 | 49372.9122 | 6 | 2500
172492 | 2023-08-18 14:07 | 114.3498 | POF2.3 (PSt3) | 2023-08-17 08:30 | Luka | 702.55 | μmol/L | 13.7748 | °C | 1006 | hPa | Humid | 36 | -2 |  | 0 | 18.576 | 10888.2762 | 49383.1747 | 6 | 2500
172504 | 2023-08-18 14:07 | 114.4004 | POF2.3 (PSt3) | 2023-08-17 08:30 | Luka | 703.2339 | μmol/L | 13.787 | °C | 1006 | hPa | Humid | 36 | -2 |  | 0 | 18.564 | 10875.1689 | 49383.8193 | 6 | 2500
172516 | 2023-08-18 14:07 | 114.4501 | POF2.3 (PSt3) | 2023-08-17 08:30 | Luka | 703.0953 | μmol/L | 13.7993 | °C | 1006 | hPa | Humid | 36 | -2 |  | 0 | 18.562 | 10875.0341 | 49384.8676 | 6 | 2500
172530 | 2023-08-18 14:07 | 114.4999 | POF2.3 (PSt3) | 2023-08-17 08:30 | Luka | 702.5887 | μmol/L | 13.7931 | °C | 1006 | hPa | Humid | 36 | -2 |  | 0 | 18.57 | 10875.8198 | 49381.2795 | 6 | 2500
172545 | 2023-08-18 14:07 | 114.5504 | POF2.3 (PSt3) | 2023-08-17 08:30 | Luka | 701.9572 | μmol/L | 13.8054 | °C | 1006 | hPa | Humid | 36 | -2 |  | 0 | 18.574 | 10875.1247 | 49379.7307 | 6 | 2500
172560 | 2023-08-18 14:07 | 114.6002 | POF2.3 (PSt3) | 2023-08-17 08:30 | Luka | 705.9735 | μmol/L | 13.7564 | °C | 1006 | hPa | Humid | 36 | -2 |  | 0 | 18.54 | 10865.5819 | 49379.4115 | 6 | 2500
172564 | 2023-08-18 14:07 | 114.6499 | POF2.3 (PSt3) | 2023-08-17 08:30 | Luka | 703.5937 | μmol/L | 13.7625 | °C | 1006 | hPa | Humid | 36 | -2 |  | 0 | 18.567 | 10866.3322 | 49381.606 | 6 | 2500
172576 | 2023-08-18 14:07 | 114.6996 | POF2.3 (PSt3) | 2023-08-17 08:30 | Luka | 704.6348 | μmol/L | 13.787 | °C | 1006 | hPa | Humid | 36 | -2 |  | 0 | 18.547 | 10863.6601 | 49380.0496 | 6 | 2500
172596 | 2023-08-18 14:07 | 114.7503 | POF2.3 (PSt3) | 2023-08-17 08:30 | Luka | 704.0315 | μmol/L | 13.7748 | °C | 1006 | hPa | Humid | 36 | -2 |  | 0 | 18.558 | 10864.1936 | 49381.2416 | 6 | 2500
172600 | 2023-08-18 14:07 | 114.8002 | POF2.3 (PSt3) | 2023-08-17 08:30 | Luka | 706.026 | μmol/L | 13.7809 | °C | 1006 | hPa | Humid | 36 | -2 |  | 0 | 18.532 | 10862.5126 | 49375.6883 | 6 | 2500
172612 | 2023-08-18 14:07 | 114.8499 | POF2.3 (PSt3) | 2023-08-17 08:30 | Luka | 704.6912 | μmol/L | 13.7748 | °C | 1006 | hPa | Humid | 36 | -2 |  | 0 | 18.55 | 10861.9196 | 49379.0739 | 6 | 2500
172624 | 2023-08-18 14:07 | 114.8997 | POF2.3 (PSt3) | 2023-08-17 08:30 | Luka | 705.1996 | μmol/L | 13.7809 | °C | 1006 | hPa | Humid | 36 | -2 |  | 0 | 18.542 | 10859.1784 | 49373.2367 | 6 | 2500
172636 | 2023-08-18 14:07 | 114.9503 | POF2.3 (PSt3) | 2023-08-17 08:30 | Luka | 706.1651 | μmol/L | 13.7686 | °C | 1006 | hPa | Humid | 36 | -2 |  | 0 | 18.534 | 10855.0154 | 49376.3524 | 6 | 2500
172648 | 2023-08-18 14:07 | 115 | POF2.3 (PSt3) | 2023-08-17 08:30 | Luka | 705.7911 | μmol/L | 13.787 | °C | 1006 | hPa | Humid | 36 | -2 |  | 0 | 18.533 | 10849.8222 | 49378.6856 | 6 | 2500
172660 | 2023-08-18 14:07 | 115.0498 | POF2.3 (PSt3) | 2023-08-17 08:30 | Luka | 704.6912 | μmol/L | 13.7748 | °C | 1006 | hPa | Humid | 36 | -2 |  | 0 | 18.55 | 10852.3804 | 49375.7475 | 6 | 2500
172672 | 2023-08-18 14:07 | 115.0997 | POF2.3 (PSt3) | 2023-08-17 08:30 | Luka | 705.1865 | μmol/L | 13.7748 | °C | 1006 | hPa | Humid | 36 | -2 |  | 0 | 18.544 | 10839.7663 | 49380.5763 | 6 | 2500
172684 | 2023-08-18 14:07 | 115.1503 | POF2.3 (PSt3) | 2023-08-17 08:30 | Luka | 703.6716 | μmol/L | 13.7993 | °C | 1006 | hPa | Humid | 36 | -2 |  | 0 | 18.555 | 10842.8218 | 49379.5936 | 6 | 2500
172696 | 2023-08-18 14:08 | 115.2002 | POF2.3 (PSt3) | 2023-08-17 08:30 | Luka | 708.3628 | μmol/L | 13.7503 | °C | 1006 | hPa | Humid | 36 | -2 |  | 0 | 18.513 | 10844.5513 | 49383.8336 | 6 | 2500
172708 | 2023-08-18 14:08 | 115.25 | POF2.3 (PSt3) | 2023-08-17 08:30 | Luka | 706.4661 | μmol/L | 13.7931 | °C | 1006 | hPa | Humid | 36 | -2 |  | 0 | 18.523 | 10834.6999 | 49369.3682 | 6 | 2500
172720 | 2023-08-18 14:08 | 115.2997 | POF2.3 (PSt3) | 2023-08-17 08:30 | Luka | 707.8883 | μmol/L | 13.7993 | °C | 1006 | hPa | Humid | 36 | -2 |  | 0 | 18.504 | 10836.8848 | 49382.1808 | 6 | 2500
172732 | 2023-08-18 14:08 | 115.3504 | POF2.3 (PSt3) | 2023-08-17 08:30 | Luka | 705.7517 | μmol/L | 13.7686 | °C | 1006 | hPa | Humid | 36 | -2 |  | 0 | 18.539 | 10830.7972 | 49379.8529 | 6 | 2500
172744 | 2023-08-18 14:08 | 115.4001 | POF2.3 (PSt3) | 2023-08-17 08:30 | Luka | 708.1704 | μmol/L | 13.738 | °C | 1006 | hPa | Humid | 36 | -2 |  | 0 | 18.519 | 10829.1594 | 49383.2227 | 6 | 2500
172756 | 2023-08-18 14:08 | 115.4498 | POF2.3 (PSt3) | 2023-08-17 08:30 | Luka | 708.0573 | μmol/L | 13.7625 | °C | 1006 | hPa | Humid | 36 | -2 |  | 0 | 18.513 | 10833.9248 | 49373.3822 | 6 | 2500
172769 | 2023-08-18 14:08 | 115.5004 | POF2.3 (PSt3) | 2023-08-17 08:30 | Luka | 712.2056 | μmol/L | 13.7931 | °C | 1006 | hPa | Humid | 36 | -2 |  | 0 | 18.454 | 10829.2402 | 49370.5988 | 6 | 2500
172782 | 2023-08-18 14:08 | 115.5502 | POF2.3 (PSt3) | 2023-08-17 08:30 | Luka | 706.1749 | μmol/L | 13.8115 | °C | 1006 | hPa | Humid | 36 | -2 |  | 0 | 18.521 | 10826.9469 | 49380.6648 | 6 | 2500
172792 | 2023-08-18 14:08 | 115.5999 | POF2.3 (PSt3) | 2023-08-17 08:30 | Luka | 707.5729 | μmol/L | 13.7686 | °C | 1006 | hPa | Humid | 36 | -2 |  | 0 | 18.517 | 10827.1739 | 49383.8507 | 6 | 2500
172804 | 2023-08-18 14:08 | 115.6498 | POF2.3 (PSt3) | 2023-08-17 08:30 | Luka | 707.7255 | μmol/L | 13.7625 | °C | 1006 | hPa | Humid | 36 | -2 |  | 0 | 18.517 | 10827.5163 | 49379.0453 | 6 | 2500
172824 | 2023-08-18 14:08 | 115.7003 | POF2.3 (PSt3) | 2023-08-17 08:30 | Luka | 708.1669 | μmol/L | 13.7748 | °C | 1006 | hPa | Humid | 36 | -2 |  | 0 | 18.508 | 10819.9541 | 49379.1661 | 6 | 2500
172828 | 2023-08-18 14:08 | 115.7502 | POF2.3 (PSt3) | 2023-08-17 08:30 | Luka | 707.5862 | μmol/L | 13.7748 | °C | 1006 | hPa | Humid | 36 | -2 |  | 0 | 18.515 | 10813.6155 | 49374.293 | 6 | 2500
172840 | 2023-08-18 14:08 | 115.8001 | POF2.3 (PSt3) | 2023-08-17 08:30 | Luka | 707.1585 | μmol/L | 13.7686 | °C | 1006 | hPa | Humid | 36 | -2 |  | 0 | 18.522 | 10815.7862 | 49375.5464 | 6 | 2500
172852 | 2023-08-18 14:08 | 115.8499 | POF2.3 (PSt3) | 2023-08-17 08:30 | Luka | 708.7348 | μmol/L | 13.7686 | °C | 1006 | hPa | Humid | 36 | -2 |  | 0 | 18.503 | 10819.0764 | 49376.3457 | 6 | 2500
172864 | 2023-08-18 14:08 | 115.9004 | POF2.3 (PSt3) | 2023-08-17 08:30 | Luka | 709.8406 | μmol/L | 13.8176 | °C | 1006 | hPa | Humid | 36 | -2 |  | 0 | 18.475 | 10808.3772 | 49374.5003 | 6 | 2500
172876 | 2023-08-18 14:08 | 115.9502 | POF2.3 (PSt3) | 2023-08-17 08:30 | Luka | 707.7123 | μmol/L | 13.7564 | °C | 1006 | hPa | Humid | 36 | -2 |  | 0 | 18.519 | 10807.7552 | 49383.2805 | 6 | 2500
172888 | 2023-08-18 14:08 | 115.9999 | POF2.3 (PSt3) | 2023-08-17 08:30 | Luka | 707.2678 | μmol/L | 13.7809 | °C | 1006 | hPa | Humid | 36 | -2 |  | 0 | 18.517 | 10804.9339 | 49366.0835 | 6 | 2500
172900 | 2023-08-18 14:08 | 116.0497 | POF2.3 (PSt3) | 2023-08-17 08:30 | Luka | 710.2886 | μmol/L | 13.7564 | °C | 1006 | hPa | Humid | 36 | -2 |  | 0 | 18.488 | 10799.4711 | 49372.8825 | 6 | 2500
172912 | 2023-08-18 14:08 | 116.1004 | POF2.3 (PSt3) | 2023-08-17 08:30 | Luka | 711.1626 | μmol/L | 13.7748 | °C | 1006 | hPa | Humid | 36 | -2 |  | 0 | 18.472 | 10798.1338 | 49377.2866 | 6 | 2500
172924 | 2023-08-18 14:08 | 116.1501 | POF2.3 (PSt3) | 2023-08-17 08:30 | Luka | 707.0193 | μmol/L | 13.7809 | °C | 1006 | hPa | Humid | 36 | -2 |  | 0 | 18.52 | 10792.753 | 49376.3029 | 6 | 2500
172936 | 2023-08-18 14:09 | 116.1999 | POF2.3 (PSt3) | 2023-08-17 08:30 | Luka | 708.21 | μmol/L | 13.7564 | °C | 1006 | hPa | Humid | 36 | -2 |  | 0 | 18.513 | 10791.7324 | 49377.0809 | 6 | 2500
172948 | 2023-08-18 14:09 | 116.2498 | POF2.3 (PSt3) | 2023-08-17 08:30 | Luka | 711.5509 | μmol/L | 13.7993 | °C | 1006 | hPa | Humid | 36 | -2 |  | 0 | 18.46 | 10787.2585 | 49376.5428 | 6 | 2500
172960 | 2023-08-18 14:09 | 116.3005 | POF2.3 (PSt3) | 2023-08-17 08:30 | Luka | 708.7187 | μmol/L | 13.7993 | °C | 1006 | hPa | Humid | 36 | -2 |  | 0 | 18.494 | 10785.5618 | 49377.7964 | 6 | 2500
172972 | 2023-08-18 14:09 | 116.3503 | POF2.3 (PSt3) | 2023-08-17 08:30 | Luka | 707.7653 | μmol/L | 13.7809 | °C | 1006 | hPa | Humid | 36 | -2 |  | 0 | 18.511 | 10787.1568 | 49375.9084 | 6 | 2500
172984 | 2023-08-18 14:09 | 116.4001 | POF2.3 (PSt3) | 2023-08-17 08:30 | Luka | 709.6065 | μmol/L | 13.787 | °C | 1006 | hPa | Humid | 36 | -2 |  | 0 | 18.487 | 10784.552 | 49379.9264 | 6 | 2500
172996 | 2023-08-18 14:09 | 116.4498 | POF2.3 (PSt3) | 2023-08-17 08:30 | Luka | 707.8883 | μmol/L | 13.7993 | °C | 1006 | hPa | Humid | 36 | -2 |  | 0 | 18.504 | 10778.4381 | 49366.6592 | 6 | 2500
173011 | 2023-08-18 14:09 | 116.4996 | POF2.3 (PSt3) | 2023-08-17 08:30 | Luka | 708.3302 | μmol/L | 13.8115 | °C | 1006 | hPa | Humid | 36 | -2 |  | 0 | 18.495 | 10783.0224 | 49377.2969 | 6 | 2500
173025 | 2023-08-18 14:09 | 116.5503 | POF2.3 (PSt3) | 2023-08-17 08:30 | Luka | 710.8155 | μmol/L | 13.7686 | °C | 1006 | hPa | Humid | 36 | -2 |  | 0 | 18.478 | 10772.01 | 49380.9462 | 6 | 2500
173032 | 2023-08-18 14:09 | 116.6 | POF2.3 (PSt3) | 2023-08-17 08:30 | Luka | 708.3168 | μmol/L | 13.8054 | °C | 1006 | hPa | Humid | 36 | -2 |  | 0 | 18.497 | 10771.2734 | 49375.0187 | 6 | 2500
173044 | 2023-08-18 14:09 | 116.6498 | POF2.3 (PSt3) | 2023-08-17 08:30 | Luka | 708.7321 | μmol/L | 13.8054 | °C | 1006 | hPa | Humid | 36 | -2 |  | 0 | 18.492 | 10767.9927 | 49378.0391 | 6 | 2500
173056 | 2023-08-18 14:09 | 116.7004 | POF2.3 (PSt3) | 2023-08-17 08:30 | Luka | 710.8969 | μmol/L | 13.8054 | °C | 1006 | hPa | Humid | 36 | -2 |  | 0 | 18.466 | 10762.9976 | 49381.3554 | 6 | 2500
173068 | 2023-08-18 14:09 | 116.7502 | POF2.3 (PSt3) | 2023-08-17 08:30 | Luka | 709.771 | μmol/L | 13.8237 | °C | 1006 | hPa | Humid | 36 | -2 |  | 0 | 18.474 | 10764.3881 | 49379.3548 | 6 | 2500
173080 | 2023-08-18 14:09 | 116.8 | POF2.3 (PSt3) | 2023-08-17 08:30 | Luka | 712.0521 | μmol/L | 13.7993 | °C | 1006 | hPa | Humid | 36 | -2 |  | 0 | 18.454 | 10758.948 | 49372.8473 | 6 | 2500
173092 | 2023-08-18 14:09 | 116.8497 | POF2.3 (PSt3) | 2023-08-17 08:30 | Luka | 709.3412 | μmol/L | 13.8176 | °C | 1006 | hPa | Humid | 36 | -2 |  | 0 | 18.481 | 10758.3023 | 49382.3687 | 6 | 2500
173104 | 2023-08-18 14:09 | 116.9003 | POF2.3 (PSt3) | 2023-08-17 08:30 | Luka | 709.6763 | μmol/L | 13.7809 | °C | 1006 | hPa | Humid | 36 | -2 |  | 0 | 18.488 | 10753.261 | 49374.4129 | 6 | 2500
173124 | 2023-08-18 14:09 | 116.95 | POF2.3 (PSt3) | 2023-08-17 08:30 | Luka | 711.0501 | μmol/L | 13.7993 | °C | 1006 | hPa | Humid | 36 | -2 |  | 0 | 18.466 | 10753.6001 | 49377.0668 | 6 | 2500
173128 | 2023-08-18 14:09 | 116.9999 | POF2.3 (PSt3) | 2023-08-17 08:30 | Luka | 713.866 | μmol/L | 13.787 | °C | 1006 | hPa | Humid | 36 | -2 |  | 0 | 18.436 | 10746.9774 | 49376.4184 | 6 | 2500
173140 | 2023-08-18 14:09 | 117.0496 | POF2.3 (PSt3) | 2023-08-17 08:30 | Luka | 711.0501 | μmol/L | 13.7993 | °C | 1006 | hPa | Humid | 36 | -2 |  | 0 | 18.466 | 10744.1558 | 49379.2346 | 6 | 2500
173152 | 2023-08-18 14:09 | 117.1002 | POF2.3 (PSt3) | 2023-08-17 08:30 | Luka | 710.9242 | μmol/L | 13.8176 | °C | 1006 | hPa | Humid | 36 | -2 |  | 0 | 18.462 | 10743.3178 | 49370.4309 | 6 | 2500
173164 | 2023-08-18 14:09 | 117.15 | POF2.3 (PSt3) | 2023-08-17 08:30 | Luka | 710.7727 | μmol/L | 13.787 | °C | 1006 | hPa | Humid | 36 | -2 |  | 0 | 18.473 | 10738.6248 | 49370.1161 | 6 | 2500
173176 | 2023-08-18 14:10 | 117.1997 | POF2.3 (PSt3) | 2023-08-17 08:30 | Luka | 711.6207 | μmol/L | 13.7931 | °C | 1006 | hPa | Humid | 36 | -2 |  | 0 | 18.461 | 10736.0615 | 49377.6765 | 6 | 2500
173188 | 2023-08-18 14:10 | 117.2503 | POF2.3 (PSt3) | 2023-08-17 08:30 | Luka | 711.8151 | μmol/L | 13.8054 | °C | 1006 | hPa | Humid | 36 | -2 |  | 0 | 18.455 | 10728.11 | 49372.5541 | 6 | 2500
173200 | 2023-08-18 14:10 | 117.3001 | POF2.3 (PSt3) | 2023-08-17 08:30 | Luka | 711.4537 | μmol/L | 13.7931 | °C | 1006 | hPa | Humid | 36 | -2 |  | 0 | 18.463 | 10727.4014 | 49373.0973 | 6 | 2500
173212 | 2023-08-18 14:10 | 117.3498 | POF2.3 (PSt3) | 2023-08-17 08:30 | Luka | 711.0093 | μmol/L | 13.7809 | °C | 1006 | hPa | Humid | 36 | -2 |  | 0 | 18.472 | 10726.9428 | 49375.2476 | 6 | 2500
173224 | 2023-08-18 14:10 | 117.3997 | POF2.3 (PSt3) | 2023-08-17 08:30 | Luka | 711.8713 | μmol/L | 13.7931 | °C | 1006 | hPa | Humid | 36 | -2 |  | 0 | 18.458 | 10728.301 | 49370.0194 | 6 | 2500
173236 | 2023-08-18 14:10 | 117.4503 | POF2.3 (PSt3) | 2023-08-17 08:30 | Luka | 714.6909 | μmol/L | 13.7809 | °C | 1006 | hPa | Humid | 36 | -2 |  | 0 | 18.428 | 10728.2877 | 49372.5276 | 6 | 2500
173252 | 2023-08-18 14:10 | 117.5001 | POF2.3 (PSt3) | 2023-08-17 08:30 | Luka | 710.3678 | μmol/L | 13.8299 | °C | 1006 | hPa | Humid | 36 | -2 |  | 0 | 18.465 | 10727.2073 | 49379.5824 | 6 | 2500
173265 | 2023-08-18 14:10 | 117.5498 | POF2.3 (PSt3) | 2023-08-17 08:30 | Luka | 712.0384 | μmol/L | 13.7931 | °C | 1006 | hPa | Humid | 36 | -2 |  | 0 | 18.456 | 10724.9593 | 49370.9957 | 6 | 2500
173273 | 2023-08-18 14:10 | 117.6004 | POF2.3 (PSt3) | 2023-08-17 08:30 | Luka | 713.6297 | μmol/L | 13.7564 | °C | 1006 | hPa | Humid | 36 | -2 |  | 0 | 18.448 | 10718.6425 | 49372.215 | 6 | 2500
173292 | 2023-08-18 14:10 | 117.6502 | POF2.3 (PSt3) | 2023-08-17 08:30 | Luka | 713.2795 | μmol/L | 13.787 | °C | 1006 | hPa | Humid | 36 | -2 |  | 0 | 18.443 | 10718.0474 | 49378.2145 | 6 | 2500
173296 | 2023-08-18 14:10 | 117.6999 | POF2.3 (PSt3) | 2023-08-17 08:30 | Luka | 715.7831 | μmol/L | 13.7809 | °C | 1006 | hPa | Humid | 36 | -2 |  | 0 | 18.415 | 10723.7197 | 49368.7721 | 6 | 2500
173308 | 2023-08-18 14:10 | 117.7498 | POF2.3 (PSt3) | 2023-08-17 08:30 | Luka | 715.7415 | μmol/L | 13.7625 | °C | 1006 | hPa | Humid | 36 | -2 |  | 0 | 18.421 | 10714.327 | 49378.4964 | 6 | 2500
173320 | 2023-08-18 14:10 | 117.8005 | POF2.3 (PSt3) | 2023-08-17 08:30 | Luka | 717.861 | μmol/L | 13.7686 | °C | 1006 | hPa | Humid | 36 | -2 |  | 0 | 18.394 | 10720.4847 | 49374.7525 | 6 | 2500
173340 | 2023-08-18 14:10 | 117.8503 | POF2.3 (PSt3) | 2023-08-17 08:30 | Luka | 713.4214 | μmol/L | 13.738 | °C | 1006 | hPa | Humid | 36 | -2 |  | 0 | 18.456 | 10716.2138 | 49369.6265 | 6 | 2500
173352 | 2023-08-18 14:10 | 117.9 | POF2.3 (PSt3) | 2023-08-17 08:30 | Luka | 714.7048 | μmol/L | 13.787 | °C | 1006 | hPa | Humid | 36 | -2 |  | 0 | 18.426 | 10717.46 | 49368.4443 | 6 | 2500
173356 | 2023-08-18 14:10 | 117.9498 | POF2.3 (PSt3) | 2023-08-17 08:30 | Luka | 711.8151 | μmol/L | 13.8054 | °C | 1006 | hPa | Humid | 36 | -2 |  | 0 | 18.455 | 10710.3551 | 49377.7772 | 6 | 2500
173368 | 2023-08-18 14:10 | 118.0003 | POF2.3 (PSt3) | 2023-08-17 08:30 | Luka | 714.6625 | μmol/L | 13.8054 | °C | 1006 | hPa | Humid | 36 | -2 |  | 0 | 18.421 | 10711.2866 | 49368.93 | 6 | 2500
173380 | 2023-08-18 14:10 | 118.0503 | POF2.3 (PSt3) | 2023-08-17 08:30 | Luka | 713.9222 | μmol/L | 13.7748 | °C | 1006 | hPa | Humid | 36 | -2 |  | 0 | 18.439 | 10707.1145 | 49371.0216 | 6 | 2500
173392 | 2023-08-18 14:10 | 118.1 | POF2.3 (PSt3) | 2023-08-17 08:30 | Luka | 714.7048 | μmol/L | 13.787 | °C | 1006 | hPa | Humid | 36 | -2 |  | 0 | 18.426 | 10706.0296 | 49368.6722 | 6 | 2500
173404 | 2023-08-18 14:10 | 118.1498 | POF2.3 (PSt3) | 2023-08-17 08:30 | Luka | 714.3553 | μmol/L | 13.7809 | °C | 1006 | hPa | Humid | 36 | -2 |  | 0 | 18.432 | 10700.9347 | 49376.4965 | 6 | 2500
173416 | 2023-08-18 14:11 | 118.1996 | POF2.3 (PSt3) | 2023-08-17 08:30 | Luka | 714.9715 | μmol/L | 13.7564 | °C | 1006 | hPa | Humid | 36 | -2 |  | 0 | 18.432 | 10699.7717 | 49369.78 | 6 | 2500
173428 | 2023-08-18 14:11 | 118.2503 | POF2.3 (PSt3) | 2023-08-17 08:30 | Luka | 715.2788 | μmol/L | 13.7809 | °C | 1006 | hPa | Humid | 36 | -2 |  | 0 | 18.421 | 10689.1248 | 49369.0344 | 6 | 2500
173448 | 2023-08-18 14:11 | 118.3001 | POF2.3 (PSt3) | 2023-08-17 08:30 | Luka | 716.5265 | μmol/L | 13.7748 | °C | 1006 | hPa | Humid | 36 | -2 |  | 0 | 18.408 | 10690.6156 | 49374.8822 | 6 | 2500
173452 | 2023-08-18 14:11 | 118.3499 | POF2.3 (PSt3) | 2023-08-17 08:30 | Luka | 714.1738 | μmol/L | 13.7748 | °C | 1006 | hPa | Humid | 36 | -2 |  | 0 | 18.436 | 10692.1601 | 49381.585 | 6 | 2500
173464 | 2023-08-18 14:11 | 118.4004 | POF2.3 (PSt3) | 2023-08-17 08:30 | Luka | 717.608 | μmol/L | 13.7686 | °C | 1006 | hPa | Humid | 36 | -2 |  | 0 | 18.397 | 10695.2623 | 49368.5029 | 6 | 2500
173476 | 2023-08-18 14:11 | 118.4502 | POF2.3 (PSt3) | 2023-08-17 08:30 | Luka | 715.7415 | μmol/L | 13.7625 | °C | 1006 | hPa | Humid | 36 | -2 |  | 0 | 18.421 | 10690.832 | 49374.0989 | 6 | 2500
173488 | 2023-08-18 14:11 | 118.5 | POF2.3 (PSt3) | 2023-08-17 08:30 | Luka | 712.8063 | μmol/L | 13.7625 | °C | 1006 | hPa | Humid | 36 | -2 |  | 0 | 18.456 | 10690.401 | 49370.7066 | 6 | 2500
173501 | 2023-08-18 14:11 | 118.5497 | POF2.3 (PSt3) | 2023-08-17 08:30 | Luka | 718.8607 | μmol/L | 13.7258 | °C | 1006 | hPa | Humid | 36 | -2 |  | 0 | 18.395 | 10692.2648 | 49370.1711 | 6 | 2500
173517 | 2023-08-18 14:11 | 118.5997 | POF2.3 (PSt3) | 2023-08-17 08:30 | Luka | 717.4817 | μmol/L | 13.7503 | °C | 1006 | hPa | Humid | 36 | -2 |  | 0 | 18.404 | 10687.5736 | 49374.0802 | 6 | 2500
173523 | 2023-08-18 14:11 | 118.6503 | POF2.3 (PSt3) | 2023-08-17 08:30 | Luka | 716.8773 | μmol/L | 13.7809 | °C | 1006 | hPa | Humid | 36 | -2 |  | 0 | 18.402 | 10686.1318 | 49370.6848 | 6 | 2500
173536 | 2023-08-18 14:11 | 118.7002 | POF2.3 (PSt3) | 2023-08-17 08:30 | Luka | 712.2193 | μmol/L | 13.7993 | °C | 1006 | hPa | Humid | 36 | -2 |  | 0 | 18.452 | 10684.6687 | 49368.3533 | 6 | 2500
173548 | 2023-08-18 14:11 | 118.7499 | POF2.3 (PSt3) | 2023-08-17 08:30 | Luka | 713.4333 | μmol/L | 13.7809 | °C | 1006 | hPa | Humid | 36 | -2 |  | 0 | 18.443 | 10681.3386 | 49370.8555 | 6 | 2500
173560 | 2023-08-18 14:11 | 118.7998 | POF2.3 (PSt3) | 2023-08-17 08:30 | Luka | 716.7512 | μmol/L | 13.7625 | °C | 1006 | hPa | Humid | 36 | -2 |  | 0 | 18.409 | 10680.9571 | 49374.7387 | 6 | 2500
173572 | 2023-08-18 14:11 | 118.8504 | POF2.3 (PSt3) | 2023-08-17 08:30 | Luka | 715.4886 | μmol/L | 13.7993 | °C | 1006 | hPa | Humid | 36 | -2 |  | 0 | 18.413 | 10679.5223 | 49372.0393 | 6 | 2500
173584 | 2023-08-18 14:11 | 118.9002 | POF2.3 (PSt3) | 2023-08-17 08:30 | Luka | 717.4673 | μmol/L | 13.7809 | °C | 1006 | hPa | Humid | 36 | -2 |  | 0 | 18.395 | 10674.6946 | 49370.3561 | 6 | 2500
173596 | 2023-08-18 14:11 | 118.9499 | POF2.3 (PSt3) | 2023-08-17 08:30 | Luka | 716.0634 | μmol/L | 13.7931 | °C | 1006 | hPa | Humid | 36 | -2 |  | 0 | 18.408 | 10676.0641 | 49367.9595 | 6 | 2500
173608 | 2023-08-18 14:11 | 118.9997 | POF2.3 (PSt3) | 2023-08-17 08:30 | Luka | 718.3957 | μmol/L | 13.7809 | °C | 1006 | hPa | Humid | 36 | -2 |  | 0 | 18.384 | 10671.8021 | 49375.2082 | 6 | 2500
173628 | 2023-08-18 14:11 | 119.0504 | POF2.3 (PSt3) | 2023-08-17 08:30 | Luka | 719.7766 | μmol/L | 13.7564 | °C | 1006 | hPa | Humid | 36 | -2 |  | 0 | 18.375 | 10673.3914 | 49374.4578 | 6 | 2500
173640 | 2023-08-18 14:11 | 119.1001 | POF2.3 (PSt3) | 2023-08-17 08:30 | Luka | 717.0882 | μmol/L | 13.7625 | °C | 1006 | hPa | Humid | 36 | -2 |  | 0 | 18.405 | 10671.0492 | 49363.0207 | 6 | 2500
173644 | 2023-08-18 14:11 | 119.1498 | POF2.3 (PSt3) | 2023-08-17 08:30 | Luka | 716.4283 | μmol/L | 13.7686 | °C | 1006 | hPa | Humid | 36 | -2 |  | 0 | 18.411 | 10661.395 | 49374.9004 | 6 | 2500
173656 | 2023-08-18 14:12 | 119.2004 | POF2.3 (PSt3) | 2023-08-17 08:30 | Luka | 716.5123 | μmol/L | 13.8054 | °C | 1006 | hPa | Humid | 36 | -2 |  | 0 | 18.399 | 10661.6861 | 49378.0322 | 6 | 2500
173676 | 2023-08-18 14:12 | 119.2502 | POF2.3 (PSt3) | 2023-08-17 08:30 | Luka | 716.8913 | μmol/L | 13.787 | °C | 1006 | hPa | Humid | 36 | -2 |  | 0 | 18.4 | 10659.4228 | 49366.4442 | 6 | 2500
173680 | 2023-08-18 14:12 | 119.2999 | POF2.3 (PSt3) | 2023-08-17 08:30 | Luka | 719.1985 | μmol/L | 13.7625 | °C | 1006 | hPa | Humid | 36 | -2 |  | 0 | 18.38 | 10652.5803 | 49369.5334 | 6 | 2500
173692 | 2023-08-18 14:12 | 119.3505 | POF2.3 (PSt3) | 2023-08-17 08:30 | Luka | 716.0363 | μmol/L | 13.7441 | °C | 1006 | hPa | Humid | 36 | -2 |  | 0 | 18.423 | 10656.3045 | 49368.4623 | 6 | 2500
173704 | 2023-08-18 14:12 | 119.4003 | POF2.3 (PSt3) | 2023-08-17 08:30 | Luka | 717.0464 | μmol/L | 13.7441 | °C | 1006 | hPa | Humid | 36 | -2 |  | 0 | 18.411 | 10650.2085 | 49372.331 | 6 | 2500
173716 | 2023-08-18 14:12 | 119.45 | POF2.3 (PSt3) | 2023-08-17 08:30 | Luka | 718.7197 | μmol/L | 13.738 | °C | 1006 | hPa | Humid | 36 | -2 |  | 0 | 18.393 | 10647.678 | 49373.7956 | 6 | 2500
173728 | 2023-08-18 14:12 | 119.4998 | POF2.3 (PSt3) | 2023-08-17 08:30 | Luka | 719.8476 | μmol/L | 13.787 | °C | 1006 | hPa | Humid | 36 | -2 |  | 0 | 18.365 | 10643.1343 | 49371.0166 | 6 | 2500
173740 | 2023-08-18 14:12 | 119.5503 | POF2.3 (PSt3) | 2023-08-17 08:30 | Luka | 719.3254 | μmol/L | 13.7441 | °C | 1006 | hPa | Humid | 36 | -2 |  | 0 | 18.384 | 10647.9845 | 49374.1359 | 6 | 2500
173757 | 2023-08-18 14:12 | 119.6 | POF2.3 (PSt3) | 2023-08-17 08:30 | Luka | 720.3411 | μmol/L | 13.7441 | °C | 1006 | hPa | Humid | 36 | -2 |  | 0 | 18.372 | 10637.5444 | 49378.0341 | 6 | 2500
173762 | 2023-08-18 14:12 | 119.6498 | POF2.3 (PSt3) | 2023-08-17 08:30 | Luka | 717.6225 | μmol/L | 13.738 | °C | 1006 | hPa | Humid | 36 | -2 |  | 0 | 18.406 | 10641.4195 | 49371.6976 | 6 | 2500
173776 | 2023-08-18 14:12 | 119.7004 | POF2.3 (PSt3) | 2023-08-17 08:30 | Luka | 720.5673 | μmol/L | 13.7686 | °C | 1006 | hPa | Humid | 36 | -2 |  | 0 | 18.362 | 10640.9299 | 49366.9177 | 6 | 2500
173788 | 2023-08-18 14:12 | 119.7503 | POF2.3 (PSt3) | 2023-08-17 08:30 | Luka | 718.4098 | μmol/L | 13.7503 | °C | 1006 | hPa | Humid | 36 | -2 |  | 0 | 18.393 | 10634.5944 | 49371.8673 | 6 | 2500
173800 | 2023-08-18 14:12 | 119.8 | POF2.3 (PSt3) | 2023-08-17 08:30 | Luka | 719.0577 | μmol/L | 13.7748 | °C | 1006 | hPa | Humid | 36 | -2 |  | 0 | 18.378 | 10630.888 | 49370.9513 | 6 | 2500
173812 | 2023-08-18 14:12 | 119.8498 | POF2.3 (PSt3) | 2023-08-17 08:30 | Luka | 720.4968 | μmol/L | 13.7748 | °C | 1006 | hPa | Humid | 36 | -2 |  | 0 | 18.361 | 10630.4212 | 49365.6135 | 6 | 2500
173824 | 2023-08-18 14:12 | 119.9005 | POF2.3 (PSt3) | 2023-08-17 08:30 | Luka | 721.0898 | μmol/L | 13.738 | °C | 1006 | hPa | Humid | 36 | -2 |  | 0 | 18.365 | 10622.4528 | 49375.0701 | 6 | 2500
173836 | 2023-08-18 14:12 | 119.9502 | POF2.3 (PSt3) | 2023-08-17 08:30 | Luka | 719.4381 | μmol/L | 13.7564 | °C | 1006 | hPa | Humid | 36 | -2 |  | 0 | 18.379 | 10620.5505 | 49378.7148 | 6 | 2500
173848 | 2023-08-18 14:12 | 119.9999 | POF2.3 (PSt3) | 2023-08-17 08:30 | Luka | 721.2595 | μmol/L | 13.738 | °C | 1006 | hPa | Humid | 36 | -2 |  | 0 | 18.363 | 10621.7649 | 49373.991 | 6 | 2500
173860 | 2023-08-18 14:12 | 120.0497 | POF2.3 (PSt3) | 2023-08-17 08:30 | Luka | 719.3677 | μmol/L | 13.7625 | °C | 1006 | hPa | Humid | 36 | -2 |  | 0 | 18.378 | 10614.7709 | 49368.4803 | 6 | 2500
173872 | 2023-08-18 14:12 | 120.1003 | POF2.3 (PSt3) | 2023-08-17 08:30 | Luka | 719.6356 | μmol/L | 13.7686 | °C | 1006 | hPa | Humid | 36 | -2 |  | 0 | 18.373 | 10615.2787 | 49374.716 | 6 | 2500
173884 | 2023-08-18 14:12 | 120.15 | POF2.3 (PSt3) | 2023-08-17 08:30 | Luka | 717.4673 | μmol/L | 13.7809 | °C | 1006 | hPa | Humid | 36 | -2 |  | 0 | 18.395 | 10610.5693 | 49373.0658 | 6 | 2500
173896 | 2023-08-18 14:13 | 120.1998 | POF2.3 (PSt3) | 2023-08-17 08:30 | Luka | 718.1846 | μmol/L | 13.7625 | °C | 1006 | hPa | Humid | 36 | -2 |  | 0 | 18.392 | 10614.1551 | 49371.9535 | 6 | 2500
173908 | 2023-08-18 14:13 | 120.2497 | POF2.3 (PSt3) | 2023-08-17 08:30 | Luka | 717.8194 | μmol/L | 13.8237 | °C | 1006 | hPa | Humid | 36 | -2 |  | 0 | 18.378 | 10605.712 | 49374.8927 | 6 | 2500
173920 | 2023-08-18 14:13 | 120.3003 | POF2.3 (PSt3) | 2023-08-17 08:30 | Luka | 719.5652 | μmol/L | 13.7748 | °C | 1006 | hPa | Humid | 36 | -2 |  | 0 | 18.372 | 10606.4951 | 49376.858 | 6 | 2500
173932 | 2023-08-18 14:13 | 120.35 | POF2.3 (PSt3) | 2023-08-17 08:30 | Luka | 720.4693 | μmol/L | 13.7993 | °C | 1006 | hPa | Humid | 36 | -2 |  | 0 | 18.354 | 10611.9863 | 49369.796 | 6 | 2500
173944 | 2023-08-18 14:13 | 120.3998 | POF2.3 (PSt3) | 2023-08-17 08:30 | Luka | 721.0199 | μmol/L | 13.7809 | °C | 1006 | hPa | Humid | 36 | -2 |  | 0 | 18.353 | 10602.369 | 49373.1096 | 6 | 2500
173956 | 2023-08-18 14:13 | 120.4504 | POF2.3 (PSt3) | 2023-08-17 08:30 | Luka | 722.8748 | μmol/L | 13.7748 | °C | 1006 | hPa | Humid | 36 | -2 |  | 0 | 18.333 | 10597.4025 | 49374.6446 | 6 | 2500
173968 | 2023-08-18 14:13 | 120.5002 | POF2.3 (PSt3) | 2023-08-17 08:30 | Luka | 720.7093 | μmol/L | 13.7931 | °C | 1006 | hPa | Humid | 36 | -2 |  | 0 | 18.353 | 10592.2012 | 49368.0007 | 6 | 2500
173981 | 2023-08-18 14:13 | 120.55 | POF2.3 (PSt3) | 2023-08-17 08:30 | Luka | 722.0533 | μmol/L | 13.787 | °C | 1006 | hPa | Humid | 36 | -2 |  | 0 | 18.339 | 10597.5605 | 49370.7491 | 6 | 2500
173997 | 2023-08-18 14:13 | 120.5998 | POF2.3 (PSt3) | 2023-08-17 08:30 | Luka | 722.5764 | μmol/L | 13.7564 | °C | 1006 | hPa | Humid | 36 | -2 |  | 0 | 18.342 | 10594.5127 | 49374.4552 | 6 | 2500
174002 | 2023-08-18 14:13 | 120.6504 | POF2.3 (PSt3) | 2023-08-17 08:30 | Luka | 723.1013 | μmol/L | 13.7625 | °C | 1006 | hPa | Humid | 36 | -2 |  | 0 | 18.334 | 10598.808 | 49371.099 | 6 | 2500
174016 | 2023-08-18 14:13 | 120.7002 | POF2.3 (PSt3) | 2023-08-17 08:30 | Luka | 724.5631 | μmol/L | 13.7319 | °C | 1006 | hPa | Humid | 36 | -2 |  | 0 | 18.326 | 10585.1738 | 49375.4067 | 6 | 2500
174028 | 2023-08-18 14:13 | 120.75 | POF2.3 (PSt3) | 2023-08-17 08:30 | Luka | 723.7682 | μmol/L | 13.7564 | °C | 1006 | hPa | Humid | 36 | -2 |  | 0 | 18.328 | 10590.512 | 49375.4203 | 6 | 2500
174040 | 2023-08-18 14:13 | 120.7998 | POF2.3 (PSt3) | 2023-08-17 08:30 | Luka | 721.4434 | μmol/L | 13.7441 | °C | 1006 | hPa | Humid | 36 | -2 |  | 0 | 18.359 | 10592.751 | 49369.4463 | 6 | 2500
174052 | 2023-08-18 14:13 | 120.8497 | POF2.3 (PSt3) | 2023-08-17 08:30 | Luka | 722.7322 | μmol/L | 13.7503 | °C | 1006 | hPa | Humid | 36 | -2 |  | 0 | 18.342 | 10583.3931 | 49373.2489 | 6 | 2500
174064 | 2023-08-18 14:13 | 120.9003 | POF2.3 (PSt3) | 2023-08-17 08:30 | Luka | 721.9539 | μmol/L | 13.7809 | °C | 1006 | hPa | Humid | 36 | -2 |  | 0 | 18.342 | 10588.6913 | 49373.4181 | 6 | 2500
174076 | 2023-08-18 14:13 | 120.9501 | POF2.3 (PSt3) | 2023-08-17 08:30 | Luka | 725.4458 | μmol/L | 13.7441 | °C | 1006 | hPa | Humid | 36 | -2 |  | 0 | 18.312 | 10584.2085 | 49366.2459 | 6 | 2500
174088 | 2023-08-18 14:13 | 120.9999 | POF2.3 (PSt3) | 2023-08-17 08:30 | Luka | 721.1888 | μmol/L | 13.7441 | °C | 1006 | hPa | Humid | 36 | -2 |  | 0 | 18.362 | 10584.0925 | 49377.6542 | 6 | 2500
174100 | 2023-08-18 14:13 | 121.0498 | POF2.3 (PSt3) | 2023-08-17 08:30 | Luka | 723.8117 | μmol/L | 13.7748 | °C | 1006 | hPa | Humid | 36 | -2 |  | 0 | 18.322 | 10577.1698 | 49380.4717 | 6 | 2500
174112 | 2023-08-18 14:13 | 121.0997 | POF2.3 (PSt3) | 2023-08-17 08:30 | Luka | 723.8102 | μmol/L | 13.738 | °C | 1006 | hPa | Humid | 36 | -2 |  | 0 | 18.333 | 10572.3408 | 49375.4726 | 6 | 2500
174124 | 2023-08-18 14:13 | 121.1503 | POF2.3 (PSt3) | 2023-08-17 08:30 | Luka | 723.4564 | μmol/L | 13.7686 | °C | 1006 | hPa | Humid | 36 | -2 |  | 0 | 18.328 | 10576.2418 | 49372.9221 | 6 | 2500
174136 | 2023-08-18 14:14 | 121.2001 | POF2.3 (PSt3) | 2023-08-17 08:30 | Luka | 725.7753 | μmol/L | 13.7748 | °C | 1006 | hPa | Humid | 36 | -2 |  | 0 | 18.299 | 10573.4954 | 49373.324 | 6 | 2500
174148 | 2023-08-18 14:14 | 121.2524 | POF2.3 (PSt3) | 2023-08-17 08:30 | Luka | 720.7512 | μmol/L | 13.7748 | °C | 1006 | hPa | Humid | 36 | -2 |  | 0 | 18.358 | 10575.0484 | 49373.2709 | 6 | 2500