## Devices
Name | Type | Serial | FW-Version | Channels
SADD0002000213 | OXY-4 SMA | SADD0002000213 | ABF1.0.0.0 | 4

## Sensors
Name | Analyte | Sensor ID | Sensor Type | Batch ID | Lot Nr | Created on
POF3.4 | O2 | 58109737 | PSt3 | 220809-001 | 0000-00 | 2023-08-15 08:48

## Oxygen Calibrations
Sensor | Calibration Date | Cal0 [°] | T0 | T0 Unit | Cal2nd [°] | T2nd | T2nd Unit | pATM | pATM Unit | O2Cal2nd | O2Cal2nd Unit | Environment | f1 | m | dKSV1 | dKSV2 | dPhi1 | dPhi2 | Is PreSens Calibration | Cal0 Amplitude [µV] | Cal2nd Amplitude [µV]
POF3.4 (PSt3) | 2023-08-20 18:16 | 60.233 | 17.0342 | °C | 27.733 | 17.0219 | °C | 1019 | hPa | 100 | %a.s. | Humid | 0.808 | 29.87 | 0.000433 | 0 | -0.0803 | 0 | FALSE |  | 9118.5754

## Annotations
Date | Delta T [min] | Device | Channel | User | Annotation

## Info
Software Version | 4.0.0.2353
Exported at | 2023-08-21 13:25

## SADD0002000213, Ch 4
Id | Date | Delta T [min] | Sensor | Calibration | User | Oxygen | Oxygen Unit | Temperature | Temperature Unit | Pressure | Pressure Unit | Mode | Salinity [pmil] | User Signal Intensity | Error | Error Code | Phase [°] | Amplitude [µV] | Reference Amplitude [µV] | Signal LED Current | Reference LED Current | Battery [V]
202971 | 2023-08-21 11:24 | 0 | POF3.4 (PSt3) | 2023-08-20 18:16 | Luka | 259.3989 | μmol/L | 13.8482 | °C | 1021 | hPa | Humid | 36 | 0 |  | 0 | 28.26 | 20465.2856 | 52136.6496 | 5.5 | 2500
202990 | 2023-08-21 11:24 | 0.056716 | POF3.4 (PSt3) | 2023-08-20 18:16 | Luka | 259.9057 | μmol/L | 13.8299 | °C | 1021 | hPa | Humid | 36 | 0 |  | 0 | 28.246 | 20471.5689 | 52134.1232 | 5.5 | 2500
202995 | 2023-08-21 11:24 | 0.11715 | POF3.4 (PSt3) | 2023-08-20 18:16 | Luka | 259.9629 | μmol/L | 13.8237 | °C | 1021 | hPa | Humid | 36 | 0 |  | 0 | 28.246 | 20466.2425 | 52133.6732 | 5.5 | 2500
203007 | 2023-08-21 11:24 | 0.16698 | POF3.4 (PSt3) | 2023-08-20 18:16 | Luka | 259.3455 | μmol/L | 13.836 | °C | 1021 | hPa | Humid | 36 | 0 |  | 0 | 28.267 | 20466.0636 | 52128.2631 | 5.5 | 2500
203019 | 2023-08-21 11:24 | 0.21688 | POF3.4 (PSt3) | 2023-08-20 18:16 | Luka | 259.3694 | μmol/L | 13.836 | °C | 1021 | hPa | Humid | 36 | 0 |  | 0 | 28.266 | 20470.2073 | 52130.3524 | 5.5 | 2500
203031 | 2023-08-21 11:24 | 0.26658 | POF3.4 (PSt3) | 2023-08-20 18:16 | Luka | 259.5425 | μmol/L | 13.8482 | °C | 1021 | hPa | Humid | 36 | 0 |  | 0 | 28.254 | 20475.661 | 52136.1389 | 5.5 | 2500
203043 | 2023-08-21 11:24 | 0.31715 | POF3.4 (PSt3) | 2023-08-20 18:16 | Luka | 259.9205 | μmol/L | 13.836 | °C | 1021 | hPa | Humid | 36 | 0 |  | 0 | 28.243 | 20466.9377 | 52132.7143 | 5.5 | 2500
203055 | 2023-08-21 11:24 | 0.36685 | POF3.4 (PSt3) | 2023-08-20 18:16 | Luka | 260.0073 | μmol/L | 13.8421 | °C | 1021 | hPa | Humid | 36 | 0 |  | 0 | 28.237 | 20465.6453 | 52131.8671 | 5.5 | 2500
203067 | 2023-08-21 11:24 | 0.41661 | POF3.4 (PSt3) | 2023-08-20 18:16 | Luka | 259.9925 | μmol/L | 13.836 | °C | 1021 | hPa | Humid | 36 | 0 |  | 0 | 28.24 | 20462.8216 | 52132.5916 | 5.5 | 2500
203079 | 2023-08-21 11:24 | 0.46725 | POF3.4 (PSt3) | 2023-08-20 18:16 | Luka | 260.1882 | μmol/L | 13.8176 | °C | 1021 | hPa | Humid | 36 | 0 |  | 0 | 28.239 | 20454.0095 | 52130.1629 | 5.5 | 2500
203091 | 2023-08-21 11:24 | 0.5172 | POF3.4 (PSt3) | 2023-08-20 18:16 | Luka | 260.1698 | μmol/L | 13.8299 | °C | 1021 | hPa | Humid | 36 | 0 |  | 0 | 28.235 | 20453.8841 | 52130.1253 | 5.5 | 2500
203103 | 2023-08-21 11:24 | 0.56703 | POF3.4 (PSt3) | 2023-08-20 18:16 | Luka | 260.684 | μmol/L | 13.8237 | °C | 1021 | hPa | Humid | 36 | 0 |  | 0 | 28.216 | 20446.7997 | 52139.1129 | 5.5 | 2500
203115 | 2023-08-21 11:24 | 0.61682 | POF3.4 (PSt3) | 2023-08-20 18:16 | Luka | 260.4879 | μmol/L | 13.8421 | °C | 1021 | hPa | Humid | 36 | 0 |  | 0 | 28.217 | 20437.6669 | 52136.0309 | 5.5 | 2500
203127 | 2023-08-21 11:24 | 0.66672 | POF3.4 (PSt3) | 2023-08-20 18:16 | Luka | 260.3288 | μmol/L | 13.836 | °C | 1021 | hPa | Humid | 36 | 0 |  | 0 | 28.226 | 20441.5248 | 52135.274 | 5.5 | 2500
203139 | 2023-08-21 11:24 | 0.71725 | POF3.4 (PSt3) | 2023-08-20 18:16 | Luka | 260.0461 | μmol/L | 13.8482 | °C | 1021 | hPa | Humid | 36 | 0 |  | 0 | 28.233 | 20436.4441 | 52130.5208 | 5.5 | 2500
203154 | 2023-08-21 11:24 | 0.76701 | POF3.4 (PSt3) | 2023-08-20 18:16 | Luka | 260.4249 | μmol/L | 13.836 | °C | 1021 | hPa | Humid | 36 | 0 |  | 0 | 28.222 | 20431.99 | 52128.1889 | 5.5 | 2500
203170 | 2023-08-21 11:24 | 0.8168 | POF3.4 (PSt3) | 2023-08-20 18:16 | Luka | 260.5728 | μmol/L | 13.8176 | °C | 1021 | hPa | Humid | 36 | 0 |  | 0 | 28.223 | 20420.1952 | 52130.265 | 5.5 | 2500
203174 | 2023-08-21 11:24 | 0.86651 | POF3.4 (PSt3) | 2023-08-20 18:16 | Luka | 260.4158 | μmol/L | 13.8421 | °C | 1021 | hPa | Humid | 36 | 0 |  | 0 | 28.22 | 20424.0441 | 52129.8211 | 5.5 | 2500
203187 | 2023-08-21 11:24 | 0.91715 | POF3.4 (PSt3) | 2023-08-20 18:16 | Luka | 260.7527 | μmol/L | 13.8421 | °C | 1021 | hPa | Humid | 36 | 0 |  | 0 | 28.206 | 20415.5811 | 52127.7509 | 5.5 | 2500
203199 | 2023-08-21 11:25 | 0.96697 | POF3.4 (PSt3) | 2023-08-20 18:16 | Luka | 260.988 | μmol/L | 13.8299 | °C | 1021 | hPa | Humid | 36 | 0 |  | 0 | 28.201 | 20409.2039 | 52127.3144 | 5.5 | 2500
203211 | 2023-08-21 11:25 | 1.0167 | POF3.4 (PSt3) | 2023-08-20 18:16 | Luka | 261.1018 | μmol/L | 13.8666 | °C | 1021 | hPa | Humid | 36 | 0 |  | 0 | 28.182 | 20413.2787 | 52126.605 | 5.5 | 2500
203223 | 2023-08-21 11:25 | 1.0665 | POF3.4 (PSt3) | 2023-08-20 18:16 | Luka | 260.8101 | μmol/L | 13.836 | °C | 1021 | hPa | Humid | 36 | 0 |  | 0 | 28.206 | 20402.7519 | 52126.0236 | 5.5 | 2500
203235 | 2023-08-21 11:25 | 1.1171 | POF3.4 (PSt3) | 2023-08-20 18:16 | Luka | 261.0868 | μmol/L | 13.8605 | °C | 1021 | hPa | Humid | 36 | 0 |  | 0 | 28.185 | 20394.3083 | 52135.4213 | 5.5 | 2500
203247 | 2023-08-21 11:25 | 1.1669 | POF3.4 (PSt3) | 2023-08-20 18:16 | Luka | 261.3109 | μmol/L | 13.8237 | °C | 1021 | hPa | Humid | 36 | 0 |  | 0 | 28.19 | 20392.2127 | 52128.0588 | 5.5 | 2500
203259 | 2023-08-21 11:25 | 1.2168 | POF3.4 (PSt3) | 2023-08-20 18:16 | Luka | 261.5791 | μmol/L | 13.8544 | °C | 1021 | hPa | Humid | 36 | 0 |  | 0 | 28.167 | 20393.7391 | 52132.5831 | 5.5 | 2500
203271 | 2023-08-21 11:25 | 1.2666 | POF3.4 (PSt3) | 2023-08-20 18:16 | Luka | 261.9514 | μmol/L | 13.8482 | °C | 1021 | hPa | Humid | 36 | 0 |  | 0 | 28.154 | 20386.6444 | 52124.1343 | 5.5 | 2500
203283 | 2023-08-21 11:25 | 1.3172 | POF3.4 (PSt3) | 2023-08-20 18:16 | Luka | 261.9062 | μmol/L | 13.8299 | °C | 1021 | hPa | Humid | 36 | 0 |  | 0 | 28.163 | 20379.128 | 52129.3464 | 5.5 | 2500
203295 | 2023-08-21 11:25 | 1.367 | POF3.4 (PSt3) | 2023-08-20 18:16 | Luka | 261.3799 | μmol/L | 13.8421 | °C | 1021 | hPa | Humid | 36 | 0 |  | 0 | 28.18 | 20373.8372 | 52126.6243 | 5.5 | 2500
203307 | 2023-08-21 11:25 | 1.4168 | POF3.4 (PSt3) | 2023-08-20 18:16 | Luka | 261.8604 | μmol/L | 13.8605 | °C | 1021 | hPa | Humid | 36 | 0 |  | 0 | 28.153 | 20361.2775 | 52128.9767 | 5.5 | 2500
203319 | 2023-08-21 11:25 | 1.4666 | POF3.4 (PSt3) | 2023-08-20 18:16 | Luka | 261.6092 | μmol/L | 13.8666 | °C | 1021 | hPa | Humid | 36 | 0 |  | 0 | 28.161 | 20362.735 | 52126.9465 | 5.5 | 2500
203331 | 2023-08-21 11:25 | 1.5172 | POF3.4 (PSt3) | 2023-08-20 18:16 | Luka | 261.4791 | μmol/L | 13.8727 | °C | 1021 | hPa | Humid | 36 | 0 |  | 0 | 28.164 | 20354.3304 | 52126.0681 | 5.5 | 2500
203343 | 2023-08-21 11:25 | 1.5671 | POF3.4 (PSt3) | 2023-08-20 18:16 | Luka | 262.1846 | μmol/L | 13.8544 | °C | 1021 | hPa | Humid | 36 | 0 |  | 0 | 28.142 | 20352.8355 | 52129.6619 | 5.5 | 2500
203355 | 2023-08-21 11:25 | 1.6169 | POF3.4 (PSt3) | 2023-08-20 18:16 | Luka | 262.2331 | μmol/L | 13.8544 | °C | 1021 | hPa | Humid | 36 | 0 |  | 0 | 28.14 | 20347.8372 | 52129.3808 | 5.5 | 2500
203367 | 2023-08-21 11:25 | 1.6668 | POF3.4 (PSt3) | 2023-08-20 18:16 | Luka | 262.5304 | μmol/L | 13.8666 | °C | 1021 | hPa | Humid | 36 | 0 |  | 0 | 28.123 | 20342.5488 | 52134.2731 | 5.5 | 2500
203379 | 2023-08-21 11:25 | 1.7166 | POF3.4 (PSt3) | 2023-08-20 18:16 | Luka | 262.3151 | μmol/L | 13.8482 | °C | 1021 | hPa | Humid | 36 | 0 |  | 0 | 28.139 | 20342.4463 | 52124.1238 | 5.5 | 2500
203391 | 2023-08-21 11:25 | 1.7666 | POF3.4 (PSt3) | 2023-08-20 18:16 | Luka | 262.9166 | μmol/L | 13.836 | °C | 1021 | hPa | Humid | 36 | 0 |  | 0 | 28.119 | 20331.2956 | 52118.0737 | 5.5 | 2500
203403 | 2023-08-21 11:25 | 1.8171 | POF3.4 (PSt3) | 2023-08-20 18:16 | Luka | 262.6762 | μmol/L | 13.8666 | °C | 1021 | hPa | Humid | 36 | 0 |  | 0 | 28.117 | 20326.0334 | 52123.2985 | 5.5 | 2500
203415 | 2023-08-21 11:25 | 1.8669 | POF3.4 (PSt3) | 2023-08-20 18:16 | Luka | 262.8739 | μmol/L | 13.8482 | °C | 1021 | hPa | Humid | 36 | 0 |  | 0 | 28.116 | 20319.8487 | 52126.3127 | 5.5 | 2500
203427 | 2023-08-21 11:25 | 1.9167 | POF3.4 (PSt3) | 2023-08-20 18:16 | Luka | 263.0139 | μmol/L | 13.836 | °C | 1021 | hPa | Humid | 36 | 0 |  | 0 | 28.115 | 20311.9239 | 52129.0652 | 5.5 | 2500
203446 | 2023-08-21 11:26 | 1.9666 | POF3.4 (PSt3) | 2023-08-20 18:16 | Luka | 263.8554 | μmol/L | 13.8115 | °C | 1021 | hPa | Humid | 36 | 0 |  | 0 | 28.09 | 20303.4902 | 52123.3992 | 5.5 | 2500
203458 | 2023-08-21 11:26 | 2.0172 | POF3.4 (PSt3) | 2023-08-20 18:16 | Luka | 263.5472 | μmol/L | 13.8054 | °C | 1021 | hPa | Humid | 36 | 0 |  | 0 | 28.105 | 20306.6682 | 52124.5002 | 5.5 | 2500
203466 | 2023-08-21 11:26 | 2.0669 | POF3.4 (PSt3) | 2023-08-20 18:16 | Luka | 263.5867 | μmol/L | 13.8605 | °C | 1021 | hPa | Humid | 36 | 0 |  | 0 | 28.082 | 20298.7206 | 52129.6076 | 5.5 | 2500
203475 | 2023-08-21 11:26 | 2.1168 | POF3.4 (PSt3) | 2023-08-20 18:16 | Luka | 263.7302 | μmol/L | 13.8299 | °C | 1021 | hPa | Humid | 36 | 0 |  | 0 | 28.088 | 20292.4617 | 52127.226 | 5.5 | 2500
203487 | 2023-08-21 11:26 | 2.1667 | POF3.4 (PSt3) | 2023-08-20 18:16 | Luka | 263.7974 | μmol/L | 13.8176 | °C | 1021 | hPa | Humid | 36 | 0 |  | 0 | 28.09 | 20277.3394 | 52125.7465 | 5.5 | 2500
203499 | 2023-08-21 11:26 | 2.2165 | POF3.4 (PSt3) | 2023-08-20 18:16 | Luka | 263.9104 | μmol/L | 13.8237 | °C | 1021 | hPa | Humid | 36 | 0 |  | 0 | 28.083 | 20258.7269 | 52124.9959 | 5.5 | 2500
203511 | 2023-08-21 11:26 | 2.2671 | POF3.4 (PSt3) | 2023-08-20 18:16 | Luka | 264.6755 | μmol/L | 13.787 | °C | 1021 | hPa | Humid | 36 | 0 |  | 0 | 28.066 | 20274.5359 | 52128.7103 | 5.5 | 2500
203523 | 2023-08-21 11:26 | 2.3169 | POF3.4 (PSt3) | 2023-08-20 18:16 | Luka | 264.8902 | μmol/L | 13.7748 | °C | 1021 | hPa | Humid | 36 | 0 |  | 0 | 28.062 | 20268.9374 | 52122.1681 | 5.5 | 2500
203535 | 2023-08-21 11:26 | 2.3665 | POF3.4 (PSt3) | 2023-08-20 18:16 | Luka | 264.4947 | μmol/L | 13.7931 | °C | 1021 | hPa | Humid | 36 | 0 |  | 0 | 28.071 | 20261.8937 | 52124.5002 | 5.5 | 2500
203547 | 2023-08-21 11:26 | 2.4171 | POF3.4 (PSt3) | 2023-08-20 18:16 | Luka | 265.0344 | μmol/L | 13.7931 | °C | 1021 | hPa | Humid | 36 | 0 |  | 0 | 28.049 | 20259.3303 | 52129.586 | 5.5 | 2500
203559 | 2023-08-21 11:26 | 2.4668 | POF3.4 (PSt3) | 2023-08-20 18:16 | Luka | 264.9485 | μmol/L | 13.7686 | °C | 1021 | hPa | Humid | 36 | 0 |  | 0 | 28.062 | 20252.8873 | 52118.2927 | 5.5 | 2500
203571 | 2023-08-21 11:26 | 2.5167 | POF3.4 (PSt3) | 2023-08-20 18:16 | Luka | 265.2679 | μmol/L | 13.7686 | °C | 1021 | hPa | Humid | 36 | 0 |  | 0 | 28.049 | 20246.6737 | 52127.5753 | 5.5 | 2500
203583 | 2023-08-21 11:26 | 2.5665 | POF3.4 (PSt3) | 2023-08-20 18:16 | Luka | 265.9666 | μmol/L | 13.7625 | °C | 1021 | hPa | Humid | 36 | 0 |  | 0 | 28.023 | 20236.2046 | 52122.3255 | 5.5 | 2500
203595 | 2023-08-21 11:26 | 2.6171 | POF3.4 (PSt3) | 2023-08-20 18:16 | Luka | 265.754 | μmol/L | 13.7564 | °C | 1021 | hPa | Humid | 36 | 0 |  | 0 | 28.034 | 20236.1373 | 52124.637 | 5.5 | 2500
203607 | 2023-08-21 11:26 | 2.6669 | POF3.4 (PSt3) | 2023-08-20 18:16 | Luka | 266.1361 | μmol/L | 13.7319 | °C | 1021 | hPa | Humid | 36 | 0 |  | 0 | 28.028 | 20225.6126 | 52120.7731 | 5.5 | 2500
203619 | 2023-08-21 11:26 | 2.7166 | POF3.4 (PSt3) | 2023-08-20 18:16 | Luka | 266.4974 | μmol/L | 13.738 | °C | 1021 | hPa | Humid | 36 | 0 |  | 0 | 28.011 | 20218.275 | 52129.2622 | 5.5 | 2500
203631 | 2023-08-21 11:26 | 2.7665 | POF3.4 (PSt3) | 2023-08-20 18:16 | Luka | 266.624 | μmol/L | 13.7196 | °C | 1021 | hPa | Humid | 36 | 0 |  | 0 | 28.013 | 20214.4599 | 52124.7306 | 5.5 | 2500
203643 | 2023-08-21 11:26 | 2.8172 | POF3.4 (PSt3) | 2023-08-20 18:16 | Luka | 266.9736 | μmol/L | 13.7013 | °C | 1021 | hPa | Humid | 36 | 0 |  | 0 | 28.006 | 20212.6066 | 52130.5109 | 5.5 | 2500
203655 | 2023-08-21 11:26 | 2.867 | POF3.4 (PSt3) | 2023-08-20 18:16 | Luka | 267.3176 | μmol/L | 13.7196 | °C | 1021 | hPa | Humid | 36 | 0 |  | 0 | 27.985 | 20198.8768 | 52128.2399 | 5.5 | 2500
203667 | 2023-08-21 11:26 | 2.9169 | POF3.4 (PSt3) | 2023-08-20 18:16 | Luka | 267.0882 | μmol/L | 13.7074 | °C | 1021 | hPa | Humid | 36 | 0 |  | 0 | 27.999 | 20194.4432 | 52127.6498 | 5.5 | 2500
203679 | 2023-08-21 11:27 | 2.9667 | POF3.4 (PSt3) | 2023-08-20 18:16 | Luka | 267.5595 | μmol/L | 13.7074 | °C | 1021 | hPa | Humid | 36 | 0 |  | 0 | 27.98 | 20191.9224 | 52124.8988 | 5.5 | 2500
203691 | 2023-08-21 11:27 | 3.0173 | POF3.4 (PSt3) | 2023-08-20 18:16 | Luka | 267.6867 | μmol/L | 13.689 | °C | 1021 | hPa | Humid | 36 | 0 |  | 0 | 27.982 | 20187.2832 | 52122.13 | 5.5 | 2500
203710 | 2023-08-21 11:27 | 3.067 | POF3.4 (PSt3) | 2023-08-20 18:16 | Luka | 267.5688 | μmol/L | 13.7013 | °C | 1021 | hPa | Humid | 36 | 0 |  | 0 | 27.982 | 20176.562 | 52131.6015 | 5.5 | 2500
203722 | 2023-08-21 11:27 | 3.1168 | POF3.4 (PSt3) | 2023-08-20 18:16 | Luka | 267.4976 | μmol/L | 13.7319 | °C | 1021 | hPa | Humid | 36 | 0 |  | 0 | 27.973 | 20173.6421 | 52124.357 | 5.5 | 2500
203727 | 2023-08-21 11:27 | 3.1666 | POF3.4 (PSt3) | 2023-08-20 18:16 | Luka | 268.6264 | μmol/L | 13.6768 | °C | 1021 | hPa | Humid | 36 | 0 |  | 0 | 27.949 | 20156.8005 | 52126.1479 | 5.5 | 2500
203739 | 2023-08-21 11:27 | 3.2164 | POF3.4 (PSt3) | 2023-08-20 18:16 | Luka | 268.667 | μmol/L | 13.6829 | °C | 1021 | hPa | Humid | 36 | 0 |  | 0 | 27.945 | 20148.8896 | 52121.7974 | 5.5 | 2500
203751 | 2023-08-21 11:27 | 3.2671 | POF3.4 (PSt3) | 2023-08-20 18:16 | Luka | 268.6171 | μmol/L | 13.6829 | °C | 1021 | hPa | Humid | 36 | 0 |  | 0 | 27.947 | 20144.414 | 52125.6714 | 5.5 | 2500
203763 | 2023-08-21 11:27 | 3.317 | POF3.4 (PSt3) | 2023-08-20 18:16 | Luka | 268.6108 | μmol/L | 13.6707 | °C | 1021 | hPa | Humid | 36 | 0 |  | 0 | 27.952 | 20148.0323 | 52127.1368 | 5.5 | 2500
203775 | 2023-08-21 11:27 | 3.3669 | POF3.4 (PSt3) | 2023-08-20 18:16 | Luka | 268.5829 | μmol/L | 13.689 | °C | 1021 | hPa | Humid | 36 | 0 |  | 0 | 27.946 | 20136.5339 | 52129.3787 | 5.5 | 2500
203787 | 2023-08-21 11:27 | 3.4167 | POF3.4 (PSt3) | 2023-08-20 18:16 | Luka | 268.5024 | μmol/L | 13.7258 | °C | 1021 | hPa | Humid | 36 | 0 |  | 0 | 27.935 | 20128.6069 | 52119.5064 | 5.5 | 2500
203799 | 2023-08-21 11:27 | 3.4664 | POF3.4 (PSt3) | 2023-08-20 18:16 | Luka | 269.467 | μmol/L | 13.6829 | °C | 1021 | hPa | Humid | 36 | 0 |  | 0 | 27.913 | 20126.2849 | 52124.2942 | 5.5 | 2500
203811 | 2023-08-21 11:27 | 3.517 | POF3.4 (PSt3) | 2023-08-20 18:16 | Luka | 270.0782 | μmol/L | 13.6768 | °C | 1021 | hPa | Humid | 36 | 0 |  | 0 | 27.891 | 20120.8831 | 52122.3469 | 5.5 | 2500
203823 | 2023-08-21 11:27 | 3.567 | POF3.4 (PSt3) | 2023-08-20 18:16 | Luka | 270.0187 | μmol/L | 13.6829 | °C | 1021 | hPa | Humid | 36 | 0 |  | 0 | 27.891 | 20109.1313 | 52122.039 | 5.5 | 2500
203835 | 2023-08-21 11:27 | 3.6167 | POF3.4 (PSt3) | 2023-08-20 18:16 | Luka | 269.5608 | μmol/L | 13.6707 | °C | 1021 | hPa | Humid | 36 | 0 |  | 0 | 27.914 | 20108.9137 | 52133.6345 | 5.5 | 2500
203847 | 2023-08-21 11:27 | 3.6672 | POF3.4 (PSt3) | 2023-08-20 18:16 | Luka | 269.0453 | μmol/L | 13.7135 | °C | 1021 | hPa | Humid | 36 | 0 |  | 0 | 27.918 | 20099.4228 | 52125.1541 | 5.5 | 2500
203859 | 2023-08-21 11:27 | 3.717 | POF3.4 (PSt3) | 2023-08-20 18:16 | Luka | 270.4712 | μmol/L | 13.6829 | °C | 1021 | hPa | Humid | 36 | 0 |  | 0 | 27.873 | 20093.0504 | 52123.8887 | 5.5 | 2500
203871 | 2023-08-21 11:27 | 3.7668 | POF3.4 (PSt3) | 2023-08-20 18:16 | Luka | 270.0346 | μmol/L | 13.689 | °C | 1021 | hPa | Humid | 36 | 0 |  | 0 | 27.888 | 20085.3268 | 52116.6377 | 5.5 | 2500
203883 | 2023-08-21 11:27 | 3.8166 | POF3.4 (PSt3) | 2023-08-20 18:16 | Luka | 270.487 | μmol/L | 13.689 | °C | 1021 | hPa | Humid | 36 | 0 |  | 0 | 27.87 | 20071.852 | 52118.9277 | 5.5 | 2500
203895 | 2023-08-21 11:27 | 3.8665 | POF3.4 (PSt3) | 2023-08-20 18:16 | Luka | 269.95 | μmol/L | 13.6951 | °C | 1021 | hPa | Humid | 36 | 0 |  | 0 | 27.889 | 20064.8655 | 52117.6282 | 5.5 | 2500
203907 | 2023-08-21 11:27 | 3.9171 | POF3.4 (PSt3) | 2023-08-20 18:16 | Luka | 269.8853 | μmol/L | 13.738 | °C | 1021 | hPa | Humid | 36 | 0 |  | 0 | 27.875 | 20057.1449 | 52120.9858 | 5.5 | 2500
203919 | 2023-08-21 11:28 | 3.9671 | POF3.4 (PSt3) | 2023-08-20 18:16 | Luka | 270.0385 | μmol/L | 13.7196 | °C | 1021 | hPa | Humid | 36 | 0 |  | 0 | 27.876 | 20052.5049 | 52128.5039 | 5.5 | 2500
203931 | 2023-08-21 11:28 | 4.0168 | POF3.4 (PSt3) | 2023-08-20 18:16 | Luka | 270.6355 | μmol/L | 13.7074 | °C | 1021 | hPa | Humid | 36 | 0 |  | 0 | 27.857 | 20041.1393 | 52123.4378 | 5.5 | 2500
203943 | 2023-08-21 11:28 | 4.0666 | POF3.4 (PSt3) | 2023-08-20 18:16 | Luka | 270.4659 | μmol/L | 13.7196 | °C | 1021 | hPa | Humid | 36 | 0 |  | 0 | 27.859 | 20031.8361 | 52118.8309 | 5.5 | 2500
203955 | 2023-08-21 11:28 | 4.1172 | POF3.4 (PSt3) | 2023-08-20 18:16 | Luka | 271.181 | μmol/L | 13.7135 | °C | 1021 | hPa | Humid | 36 | 0 |  | 0 | 27.833 | 20023.6104 | 52114.6111 | 5.5 | 2500
203967 | 2023-08-21 11:28 | 4.167 | POF3.4 (PSt3) | 2023-08-20 18:16 | Luka | 270.901 | μmol/L | 13.7319 | °C | 1021 | hPa | Humid | 36 | 0 |  | 0 | 27.837 | 20021.2369 | 52116.5917 | 5.5 | 2500
203986 | 2023-08-21 11:28 | 4.2168 | POF3.4 (PSt3) | 2023-08-20 18:16 | Luka | 271.2728 | μmol/L | 13.7196 | °C | 1021 | hPa | Humid | 36 | 0 |  | 0 | 27.827 | 20007.9986 | 52120.068 | 5.5 | 2500
203998 | 2023-08-21 11:28 | 4.2666 | POF3.4 (PSt3) | 2023-08-20 18:16 | Luka | 271.2451 | μmol/L | 13.738 | °C | 1021 | hPa | Humid | 36 | 0 |  | 0 | 27.821 | 20004.1836 | 52120.5775 | 5.5 | 2500
204002 | 2023-08-21 11:28 | 4.3172 | POF3.4 (PSt3) | 2023-08-20 18:16 | Luka | 271.7187 | μmol/L | 13.7258 | °C | 1021 | hPa | Humid | 36 | 0 |  | 0 | 27.807 | 19986.2488 | 52120.531 | 5.5 | 2500
204015 | 2023-08-21 11:28 | 4.367 | POF3.4 (PSt3) | 2023-08-20 18:16 | Luka | 271.4611 | μmol/L | 13.7625 | °C | 1021 | hPa | Humid | 36 | 0 |  | 0 | 27.803 | 19986.4771 | 52120.9213 | 5.5 | 2500
204027 | 2023-08-21 11:28 | 4.4167 | POF3.4 (PSt3) | 2023-08-20 18:16 | Luka | 272.3362 | μmol/L | 13.7196 | °C | 1021 | hPa | Humid | 36 | 0 |  | 0 | 27.785 | 19980.1903 | 52121.2315 | 5.5 | 2500
204039 | 2023-08-21 11:28 | 4.4665 | POF3.4 (PSt3) | 2023-08-20 18:16 | Luka | 271.8338 | μmol/L | 13.7503 | °C | 1021 | hPa | Humid | 36 | 0 |  | 0 | 27.793 | 19977.4601 | 52124.5654 | 5.5 | 2500
204051 | 2023-08-21 11:28 | 4.5165 | POF3.4 (PSt3) | 2023-08-20 18:16 | Luka | 272.6572 | μmol/L | 13.7258 | °C | 1021 | hPa | Humid | 36 | 0 |  | 0 | 27.77 | 19967.1737 | 52123.0604 | 5.5 | 2500
204063 | 2023-08-21 11:28 | 4.5671 | POF3.4 (PSt3) | 2023-08-20 18:16 | Luka | 272.5626 | μmol/L | 13.738 | °C | 1021 | hPa | Humid | 36 | 0 |  | 0 | 27.769 | 19953.1334 | 52123.6583 | 5.5 | 2500
204075 | 2023-08-21 11:28 | 4.617 | POF3.4 (PSt3) | 2023-08-20 18:16 | Luka | 272.7822 | μmol/L | 13.7441 | °C | 1021 | hPa | Humid | 36 | 0 |  | 0 | 27.758 | 19947.3856 | 52116.3237 | 5.5 | 2500
204087 | 2023-08-21 11:28 | 4.6667 | POF3.4 (PSt3) | 2023-08-20 18:16 | Luka | 272.8402 | μmol/L | 13.7564 | °C | 1021 | hPa | Humid | 36 | 0 |  | 0 | 27.751 | 19941.5459 | 52121.0315 | 5.5 | 2500
204099 | 2023-08-21 11:28 | 4.7165 | POF3.4 (PSt3) | 2023-08-20 18:16 | Luka | 272.5584 | μmol/L | 13.7748 | °C | 1021 | hPa | Humid | 36 | 0 |  | 0 | 27.755 | 19927.9215 | 52117.394 | 5.5 | 2500
204111 | 2023-08-21 11:28 | 4.7671 | POF3.4 (PSt3) | 2023-08-20 18:16 | Luka | 272.6367 | μmol/L | 13.7564 | °C | 1021 | hPa | Humid | 36 | 0 |  | 0 | 27.759 | 19927.2283 | 52120.2204 | 5.5 | 2500
204123 | 2023-08-21 11:28 | 4.8168 | POF3.4 (PSt3) | 2023-08-20 18:16 | Luka | 273.5794 | μmol/L | 13.7564 | °C | 1021 | hPa | Humid | 36 | 0 |  | 0 | 27.722 | 19919.611 | 52115.6189 | 5.5 | 2500
204135 | 2023-08-21 11:28 | 4.8666 | POF3.4 (PSt3) | 2023-08-20 18:16 | Luka | 273.2203 | μmol/L | 13.7748 | °C | 1021 | hPa | Humid | 36 | 0 |  | 0 | 27.729 | 19904.138 | 52120.2945 | 5.5 | 2500
204147 | 2023-08-21 11:28 | 4.9173 | POF3.4 (PSt3) | 2023-08-20 18:16 | Luka | 273.9097 | μmol/L | 13.7748 | °C | 1021 | hPa | Humid | 36 | 0 |  | 0 | 27.702 | 19891.426 | 52113.9806 | 5.5 | 2500
204159 | 2023-08-21 11:29 | 4.967 | POF3.4 (PSt3) | 2023-08-20 18:16 | Luka | 273.8769 | μmol/L | 13.7625 | °C | 1021 | hPa | Humid | 36 | 0 |  | 0 | 27.708 | 19891.5988 | 52122.1353 | 5.5 | 2500
204171 | 2023-08-21 11:29 | 5.0168 | POF3.4 (PSt3) | 2023-08-20 18:16 | Luka | 274.2442 | μmol/L | 13.7564 | °C | 1021 | hPa | Humid | 36 | 0 |  | 0 | 27.696 | 19882.2755 | 52116.8978 | 5.5 | 2500
204183 | 2023-08-21 11:29 | 5.0666 | POF3.4 (PSt3) | 2023-08-20 18:16 | Luka | 274.7735 | μmol/L | 13.7625 | °C | 1021 | hPa | Humid | 36 | 0 |  | 0 | 27.673 | 19876.3154 | 52124.3334 | 5.5 | 2500
204195 | 2023-08-21 11:29 | 5.1172 | POF3.4 (PSt3) | 2023-08-20 18:16 | Luka | 274.045 | μmol/L | 13.787 | °C | 1021 | hPa | Humid | 36 | 0 |  | 0 | 27.692 | 19869.3048 | 52123.3549 | 5.5 | 2500
204207 | 2023-08-21 11:29 | 5.167 | POF3.4 (PSt3) | 2023-08-20 18:16 | Luka | 274.9734 | μmol/L | 13.7319 | °C | 1021 | hPa | Humid | 36 | 0 |  | 0 | 27.677 | 19859.4698 | 52123.6084 | 5.5 | 2500
204219 | 2023-08-21 11:29 | 5.2168 | POF3.4 (PSt3) | 2023-08-20 18:16 | Luka | 274.8432 | μmol/L | 13.7503 | °C | 1021 | hPa | Humid | 36 | 0 |  | 0 | 27.675 | 19855.4283 | 52122.176 | 5.5 | 2500
204231 | 2023-08-21 11:29 | 5.2666 | POF3.4 (PSt3) | 2023-08-20 18:16 | Luka | 275.9075 | μmol/L | 13.7441 | °C | 1021 | hPa | Humid | 36 | 0 |  | 0 | 27.636 | 19846.6768 | 52115.5162 | 5.5 | 2500
204244 | 2023-08-21 11:29 | 5.3172 | POF3.4 (PSt3) | 2023-08-20 18:16 | Luka | 275.7453 | μmol/L | 13.7319 | °C | 1021 | hPa | Humid | 36 | 0 |  | 0 | 27.647 | 19836.5316 | 52117.948 | 5.5 | 2500
204262 | 2023-08-21 11:29 | 5.367 | POF3.4 (PSt3) | 2023-08-20 18:16 | Luka | 275.5667 | μmol/L | 13.7135 | °C | 1021 | hPa | Humid | 36 | 0 |  | 0 | 27.661 | 19834.2633 | 52114.7287 | 5.5 | 2500
204267 | 2023-08-21 11:29 | 5.4167 | POF3.4 (PSt3) | 2023-08-20 18:16 | Luka | 275.7894 | μmol/L | 13.7196 | °C | 1021 | hPa | Humid | 36 | 0 |  | 0 | 27.65 | 19821.633 | 52122.2545 | 5.5 | 2500
204278 | 2023-08-21 11:29 | 5.4673 | POF3.4 (PSt3) | 2023-08-20 18:16 | Luka | 276.2706 | μmol/L | 13.7258 | °C | 1021 | hPa | Humid | 36 | 0 |  | 0 | 27.629 | 19812.4071 | 52120.3864 | 5.5 | 2500
204291 | 2023-08-21 11:29 | 5.5171 | POF3.4 (PSt3) | 2023-08-20 18:16 | Luka | 276.1248 | μmol/L | 13.7196 | °C | 1021 | hPa | Humid | 36 | 0 |  | 0 | 27.637 | 19811.5421 | 52123.8517 | 5.5 | 2500
204303 | 2023-08-21 11:29 | 5.567 | POF3.4 (PSt3) | 2023-08-20 18:16 | Luka | 276.8488 | μmol/L | 13.7196 | °C | 1021 | hPa | Humid | 36 | 0 |  | 0 | 27.609 | 19802.4424 | 52123.3816 | 5.5 | 2500
204315 | 2023-08-21 11:29 | 5.6169 | POF3.4 (PSt3) | 2023-08-20 18:16 | Luka | 277.1631 | μmol/L | 13.6829 | °C | 1021 | hPa | Humid | 36 | 0 |  | 0 | 27.611 | 19790.4294 | 52124.8869 | 5.5 | 2500
204327 | 2023-08-21 11:29 | 5.6668 | POF3.4 (PSt3) | 2023-08-20 18:16 | Luka | 277.256 | μmol/L | 13.7074 | °C | 1021 | hPa | Humid | 36 | 0 |  | 0 | 27.598 | 19782.8181 | 52112.6832 | 5.5 | 2500
204339 | 2023-08-21 11:29 | 5.7165 | POF3.4 (PSt3) | 2023-08-20 18:16 | Luka | 277.777 | μmol/L | 13.689 | °C | 1021 | hPa | Humid | 36 | 0 |  | 0 | 27.585 | 19776.6783 | 52119.2146 | 5.5 | 2500
204351 | 2023-08-21 11:29 | 5.7671 | POF3.4 (PSt3) | 2023-08-20 18:16 | Luka | 277.5448 | μmol/L | 13.6707 | °C | 1021 | hPa | Humid | 36 | 0 |  | 0 | 27.601 | 19760.0789 | 52122.5275 | 5.5 | 2500
204363 | 2023-08-21 11:29 | 5.8169 | POF3.4 (PSt3) | 2023-08-20 18:16 | Luka | 277.9163 | μmol/L | 13.6829 | °C | 1021 | hPa | Humid | 36 | 0 |  | 0 | 27.582 | 19755.0239 | 52117.6946 | 5.5 | 2500
204375 | 2023-08-21 11:29 | 5.8666 | POF3.4 (PSt3) | 2023-08-20 18:16 | Luka | 277.7694 | μmol/L | 13.6768 | °C | 1021 | hPa | Humid | 36 | 0 |  | 0 | 27.59 | 19746.8628 | 52114.89 | 5.5 | 2500
204387 | 2023-08-21 11:29 | 5.9172 | POF3.4 (PSt3) | 2023-08-20 18:16 | Luka | 278.6935 | μmol/L | 13.6339 | °C | 1021 | hPa | Humid | 36 | 0 |  | 0 | 27.571 | 19736.4555 | 52122.2913 | 5.5 | 2500
204399 | 2023-08-21 11:30 | 5.967 | POF3.4 (PSt3) | 2023-08-20 18:16 | Luka | 279.0238 | μmol/L | 13.64 | °C | 1021 | hPa | Humid | 36 | 0 |  | 0 | 27.556 | 19734.3701 | 52116.5133 | 5.5 | 2500
204411 | 2023-08-21 11:30 | 6.0169 | POF3.4 (PSt3) | 2023-08-20 18:16 | Luka | 279.1545 | μmol/L | 13.64 | °C | 1021 | hPa | Humid | 36 | 0 |  | 0 | 27.551 | 19725.3265 | 52118.3463 | 5.5 | 2500
204423 | 2023-08-21 11:30 | 6.0666 | POF3.4 (PSt3) | 2023-08-20 18:16 | Luka | 280.3882 | μmol/L | 13.6217 | °C | 1021 | hPa | Humid | 36 | 0 |  | 0 | 27.511 | 19712.1188 | 52123.053 | 5.5 | 2500
204435 | 2023-08-21 11:30 | 6.1172 | POF3.4 (PSt3) | 2023-08-20 18:16 | Luka | 279.5456 | μmol/L | 13.6584 | °C | 1021 | hPa | Humid | 36 | 0 |  | 0 | 27.529 | 19713.6449 | 52120.0815 | 5.5 | 2500
204447 | 2023-08-21 11:30 | 6.167 | POF3.4 (PSt3) | 2023-08-20 18:16 | Luka | 280.0297 | μmol/L | 13.6155 | °C | 1021 | hPa | Humid | 36 | 0 |  | 0 | 27.527 | 19706.0805 | 52122.6686 | 5.5 | 2500
204459 | 2023-08-21 11:30 | 6.2167 | POF3.4 (PSt3) | 2023-08-20 18:16 | Luka | 279.6688 | μmol/L | 13.6462 | °C | 1021 | hPa | Humid | 36 | 0 |  | 0 | 27.529 | 19695.2513 | 52121.1085 | 5.5 | 2500
204471 | 2023-08-21 11:30 | 6.2665 | POF3.4 (PSt3) | 2023-08-20 18:16 | Luka | 280.6157 | μmol/L | 13.6278 | °C | 1021 | hPa | Humid | 36 | 0 |  | 0 | 27.5 | 19697.6188 | 52120.652 | 5.5 | 2500
204483 | 2023-08-21 11:30 | 6.317 | POF3.4 (PSt3) | 2023-08-20 18:16 | Luka | 280.4934 | μmol/L | 13.6217 | °C | 1021 | hPa | Humid | 36 | 0 |  | 0 | 27.507 | 19684.0068 | 52120.3171 | 5.5 | 2500
204495 | 2023-08-21 11:30 | 6.3668 | POF3.4 (PSt3) | 2023-08-20 18:16 | Luka | 280.5815 | μmol/L | 13.6155 | °C | 1021 | hPa | Humid | 36 | 0 |  | 0 | 27.506 | 19672.4697 | 52114.6859 | 5.5 | 2500
204509 | 2023-08-21 11:30 | 6.4166 | POF3.4 (PSt3) | 2023-08-20 18:16 | Luka | 281.136 | μmol/L | 13.5972 | °C | 1021 | hPa | Humid | 36 | 0 |  | 0 | 27.492 | 19664.3266 | 52121.3294 | 5.5 | 2500
204526 | 2023-08-21 11:30 | 6.4673 | POF3.4 (PSt3) | 2023-08-20 18:16 | Luka | 281.8583 | μmol/L | 13.591 | °C | 1021 | hPa | Humid | 36 | 0 |  | 0 | 27.467 | 19654.2023 | 52116.1643 | 5.5 | 2500
204531 | 2023-08-21 11:30 | 6.5171 | POF3.4 (PSt3) | 2023-08-20 18:16 | Luka | 281.4421 | μmol/L | 13.6217 | °C | 1021 | hPa | Humid | 36 | 0 |  | 0 | 27.471 | 19648.4167 | 52123.6867 | 5.5 | 2500
204543 | 2023-08-21 11:30 | 6.5668 | POF3.4 (PSt3) | 2023-08-20 18:16 | Luka | 281.8743 | μmol/L | 13.6155 | °C | 1021 | hPa | Humid | 36 | 0 |  | 0 | 27.457 | 19636.0182 | 52117.1258 | 5.5 | 2500
204555 | 2023-08-21 11:30 | 6.6166 | POF3.4 (PSt3) | 2023-08-20 18:16 | Luka | 281.8755 | μmol/L | 13.5972 | °C | 1021 | hPa | Humid | 36 | 0 |  | 0 | 27.464 | 19634.5992 | 52122.6112 | 5.5 | 2500
204567 | 2023-08-21 11:30 | 6.6673 | POF3.4 (PSt3) | 2023-08-20 18:16 | Luka | 282.131 | μmol/L | 13.6033 | °C | 1021 | hPa | Humid | 36 | 0 |  | 0 | 27.452 | 19621.5509 | 52117.5025 | 5.5 | 2500
204579 | 2023-08-21 11:30 | 6.717 | POF3.4 (PSt3) | 2023-08-20 18:16 | Luka | 282.3233 | μmol/L | 13.6339 | °C | 1021 | hPa | Humid | 36 | 0 |  | 0 | 27.433 | 19612.7495 | 52118.7305 | 5.5 | 2500
204591 | 2023-08-21 11:30 | 6.7668 | POF3.4 (PSt3) | 2023-08-20 18:16 | Luka | 282.7132 | μmol/L | 13.6217 | °C | 1021 | hPa | Humid | 36 | 0 |  | 0 | 27.423 | 19602.4127 | 52119.6264 | 5.5 | 2500
204603 | 2023-08-21 11:30 | 6.8167 | POF3.4 (PSt3) | 2023-08-20 18:16 | Luka | 283.4335 | μmol/L | 13.5849 | °C | 1021 | hPa | Humid | 36 | 0 |  | 0 | 27.41 | 19597.8577 | 52113.1332 | 5.5 | 2500
204615 | 2023-08-21 11:30 | 6.8665 | POF3.4 (PSt3) | 2023-08-20 18:16 | Luka | 282.7378 | μmol/L | 13.6584 | °C | 1021 | hPa | Humid | 36 | 0 |  | 0 | 27.408 | 19586.1133 | 52119.8567 | 5.5 | 2500
204627 | 2023-08-21 11:30 | 6.9171 | POF3.4 (PSt3) | 2023-08-20 18:16 | Luka | 282.9697 | μmol/L | 13.6278 | °C | 1021 | hPa | Humid | 36 | 0 |  | 0 | 27.411 | 19575.3556 | 52122.3848 | 5.5 | 2500
204639 | 2023-08-21 11:31 | 6.9669 | POF3.4 (PSt3) | 2023-08-20 18:16 | Luka | 284.0357 | μmol/L | 13.6278 | °C | 1021 | hPa | Humid | 36 | 0 |  | 0 | 27.371 | 19565.8027 | 52116.4611 | 5.5 | 2500
204651 | 2023-08-21 11:31 | 7.0167 | POF3.4 (PSt3) | 2023-08-20 18:16 | Luka | 282.8982 | μmol/L | 13.64 | °C | 1021 | hPa | Humid | 36 | 0 |  | 0 | 27.409 | 19560.0694 | 52120.374 | 5.5 | 2500
204663 | 2023-08-21 11:31 | 7.0664 | POF3.4 (PSt3) | 2023-08-20 18:16 | Luka | 283.245 | μmol/L | 13.6217 | °C | 1021 | hPa | Humid | 36 | 0 |  | 0 | 27.403 | 19551.8926 | 52122.3688 | 5.5 | 2500
204675 | 2023-08-21 11:31 | 7.1171 | POF3.4 (PSt3) | 2023-08-20 18:16 | Luka | 284.2052 | μmol/L | 13.6217 | °C | 1021 | hPa | Humid | 36 | 0 |  | 0 | 27.367 | 19545.4725 | 52121.0601 | 5.5 | 2500
204687 | 2023-08-21 11:31 | 7.1669 | POF3.4 (PSt3) | 2023-08-20 18:16 | Luka | 284.6776 | μmol/L | 13.6278 | °C | 1021 | hPa | Humid | 36 | 0 |  | 0 | 27.347 | 19540.4621 | 52120.3244 | 5.5 | 2500
204699 | 2023-08-21 11:31 | 7.2166 | POF3.4 (PSt3) | 2023-08-20 18:16 | Luka | 283.8663 | μmol/L | 13.6339 | °C | 1021 | hPa | Humid | 36 | 0 |  | 0 | 27.375 | 19528.1799 | 52121.342 | 5.5 | 2500
204711 | 2023-08-21 11:31 | 7.2672 | POF3.4 (PSt3) | 2023-08-20 18:16 | Luka | 285.161 | μmol/L | 13.6094 | °C | 1021 | hPa | Humid | 36 | 0 |  | 0 | 27.336 | 19525.1086 | 52115.4423 | 5.5 | 2500
204723 | 2023-08-21 11:31 | 7.317 | POF3.4 (PSt3) | 2023-08-20 18:16 | Luka | 284.8469 | μmol/L | 13.64 | °C | 1021 | hPa | Humid | 36 | 0 |  | 0 | 27.336 | 19509.2018 | 52123.0451 | 5.5 | 2500
204735 | 2023-08-21 11:31 | 7.3668 | POF3.4 (PSt3) | 2023-08-20 18:16 | Luka | 285.1066 | μmol/L | 13.6278 | °C | 1021 | hPa | Humid | 36 | 0 |  | 0 | 27.331 | 19502.9227 | 52123.0767 | 5.5 | 2500
204747 | 2023-08-21 11:31 | 7.4165 | POF3.4 (PSt3) | 2023-08-20 18:16 | Luka | 285.0791 | μmol/L | 13.6462 | °C | 1021 | hPa | Humid | 36 | 0 |  | 0 | 27.325 | 19489.8018 | 52123.844 | 5.5 | 2500
204759 | 2023-08-21 11:31 | 7.4672 | POF3.4 (PSt3) | 2023-08-20 18:16 | Luka | 285.3025 | μmol/L | 13.6584 | °C | 1021 | hPa | Humid | 36 | 0 |  | 0 | 27.312 | 19479.8143 | 52114.2281 | 5.5 | 2500
204772 | 2023-08-21 11:31 | 7.5171 | POF3.4 (PSt3) | 2023-08-20 18:16 | Luka | 285.7323 | μmol/L | 13.6768 | °C | 1021 | hPa | Humid | 36 | 0 |  | 0 | 27.289 | 19475.9943 | 52120.3977 | 5.5 | 2500
204790 | 2023-08-21 11:31 | 7.5668 | POF3.4 (PSt3) | 2023-08-20 18:16 | Luka | 285.8048 | μmol/L | 13.6462 | °C | 1021 | hPa | Humid | 36 | 0 |  | 0 | 27.298 | 19464.8629 | 52124.507 | 5.5 | 2500
204802 | 2023-08-21 11:31 | 7.6166 | POF3.4 (PSt3) | 2023-08-20 18:16 | Luka | 286.1638 | μmol/L | 13.6584 | °C | 1021 | hPa | Humid | 36 | 0 |  | 0 | 27.28 | 19453.7774 | 52116.8254 | 5.5 | 2500
204807 | 2023-08-21 11:31 | 7.6671 | POF3.4 (PSt3) | 2023-08-20 18:16 | Luka | 285.9299 | μmol/L | 13.6707 | °C | 1021 | hPa | Humid | 36 | 0 |  | 0 | 27.284 | 19455.5971 | 52119.6679 | 5.5 | 2500
204819 | 2023-08-21 11:31 | 7.717 | POF3.4 (PSt3) | 2023-08-20 18:16 | Luka | 286.2264 | μmol/L | 13.6707 | °C | 1021 | hPa | Humid | 36 | 0 |  | 0 | 27.273 | 19450.1054 | 52123.9445 | 5.5 | 2500
204831 | 2023-08-21 11:31 | 7.7668 | POF3.4 (PSt3) | 2023-08-20 18:16 | Luka | 286.5328 | μmol/L | 13.6462 | °C | 1021 | hPa | Humid | 36 | 0 |  | 0 | 27.271 | 19436.2022 | 52122.0018 | 5.5 | 2500
204843 | 2023-08-21 11:31 | 7.8166 | POF3.4 (PSt3) | 2023-08-20 18:16 | Luka | 286.5683 | μmol/L | 13.6768 | °C | 1021 | hPa | Humid | 36 | 0 |  | 0 | 27.258 | 19428.1293 | 52121.7239 | 5.5 | 2500
204855 | 2023-08-21 11:31 | 7.8672 | POF3.4 (PSt3) | 2023-08-20 18:16 | Luka | 287.6607 | μmol/L | 13.6523 | °C | 1021 | hPa | Humid | 36 | 0 |  | 0 | 27.227 | 19415.6616 | 52119.6257 | 5.5 | 2500
204867 | 2023-08-21 11:31 | 7.917 | POF3.4 (PSt3) | 2023-08-20 18:16 | Luka | 286.9648 | μmol/L | 13.6829 | °C | 1021 | hPa | Humid | 36 | 0 |  | 0 | 27.241 | 19400.6941 | 52117.2825 | 5.5 | 2500
204879 | 2023-08-21 11:32 | 7.967 | POF3.4 (PSt3) | 2023-08-20 18:16 | Luka | 287.9503 | μmol/L | 13.6584 | °C | 1021 | hPa | Humid | 36 | 0 |  | 0 | 27.214 | 19394.5782 | 52118.7295 | 5.5 | 2500
204891 | 2023-08-21 11:32 | 8.0168 | POF3.4 (PSt3) | 2023-08-20 18:16 | Luka | 287.8869 | μmol/L | 13.6645 | °C | 1021 | hPa | Humid | 36 | 0 |  | 0 | 27.214 | 19390.4484 | 52115.3303 | 5.5 | 2500
204903 | 2023-08-21 11:32 | 8.0665 | POF3.4 (PSt3) | 2023-08-20 18:16 | Luka | 288.059 | μmol/L | 13.6584 | °C | 1021 | hPa | Humid | 36 | 0 |  | 0 | 27.21 | 19382.9651 | 52121.7048 | 5.5 | 2500
204915 | 2023-08-21 11:32 | 8.1172 | POF3.4 (PSt3) | 2023-08-20 18:16 | Luka | 288.0318 | μmol/L | 13.6951 | °C | 1021 | hPa | Humid | 36 | 0 |  | 0 | 27.197 | 19373.4692 | 52119.2728 | 5.5 | 2500
204927 | 2023-08-21 11:32 | 8.1669 | POF3.4 (PSt3) | 2023-08-20 18:16 | Luka | 288.7761 | μmol/L | 13.6707 | °C | 1021 | hPa | Humid | 36 | 0 |  | 0 | 27.179 | 19360.6288 | 52118.2127 | 5.5 | 2500
204939 | 2023-08-21 11:32 | 8.2168 | POF3.4 (PSt3) | 2023-08-20 18:16 | Luka | 288.5489 | μmol/L | 13.6768 | °C | 1021 | hPa | Humid | 36 | 0 |  | 0 | 27.185 | 19351.3575 | 52112.5951 | 5.5 | 2500
204951 | 2023-08-21 11:32 | 8.2665 | POF3.4 (PSt3) | 2023-08-20 18:16 | Luka | 288.449 | μmol/L | 13.6707 | °C | 1021 | hPa | Humid | 36 | 0 |  | 0 | 27.191 | 19344.5803 | 52120.3004 | 5.5 | 2500
204963 | 2023-08-21 11:32 | 8.3171 | POF3.4 (PSt3) | 2023-08-20 18:16 | Luka | 289.0126 | μmol/L | 13.6768 | °C | 1021 | hPa | Humid | 36 | 0 |  | 0 | 27.168 | 19344.4433 | 52114.0492 | 5.5 | 2500
204975 | 2023-08-21 11:32 | 8.3669 | POF3.4 (PSt3) | 2023-08-20 18:16 | Luka | 289.9332 | μmol/L | 13.6462 | °C | 1021 | hPa | Humid | 36 | 0 |  | 0 | 27.146 | 19330.8128 | 52117.1511 | 5.5 | 2500
204987 | 2023-08-21 11:32 | 8.4166 | POF3.4 (PSt3) | 2023-08-20 18:16 | Luka | 289.3678 | μmol/L | 13.6768 | °C | 1021 | hPa | Humid | 36 | 0 |  | 0 | 27.155 | 19323.8491 | 52117.3916 | 5.5 | 2500
204999 | 2023-08-21 11:32 | 8.4665 | POF3.4 (PSt3) | 2023-08-20 18:16 | Luka | 289.8602 | μmol/L | 13.6584 | °C | 1021 | hPa | Humid | 36 | 0 |  | 0 | 27.144 | 19317.6323 | 52120.7177 | 5.5 | 2500
205011 | 2023-08-21 11:32 | 8.5171 | POF3.4 (PSt3) | 2023-08-20 18:16 | Luka | 290.043 | μmol/L | 13.6645 | °C | 1021 | hPa | Humid | 36 | 0 |  | 0 | 27.135 | 19307.9377 | 52111.3272 | 5.5 | 2500
205030 | 2023-08-21 11:32 | 8.5668 | POF3.4 (PSt3) | 2023-08-20 18:16 | Luka | 289.8329 | μmol/L | 13.6584 | °C | 1021 | hPa | Humid | 36 | 0 |  | 0 | 27.145 | 19297.8463 | 52116.9948 | 5.5 | 2500
205042 | 2023-08-21 11:32 | 8.6165 | POF3.4 (PSt3) | 2023-08-20 18:16 | Luka | 290.5641 | μmol/L | 13.6278 | °C | 1021 | hPa | Humid | 36 | 0 |  | 0 | 27.13 | 19293.7623 | 52113.8846 | 5.5 | 2500
205047 | 2023-08-21 11:32 | 8.6673 | POF3.4 (PSt3) | 2023-08-20 18:16 | Luka | 291.1054 | μmol/L | 13.6523 | °C | 1021 | hPa | Humid | 36 | 0 |  | 0 | 27.101 | 19276.7548 | 52114.2111 | 5.5 | 2500
205059 | 2023-08-21 11:32 | 8.717 | POF3.4 (PSt3) | 2023-08-20 18:16 | Luka | 291.4354 | μmol/L | 13.6155 | °C | 1021 | hPa | Humid | 36 | 0 |  | 0 | 27.103 | 19282.2408 | 52115.6897 | 5.5 | 2500
205071 | 2023-08-21 11:32 | 8.7667 | POF3.4 (PSt3) | 2023-08-20 18:16 | Luka | 291.0955 | μmol/L | 13.6033 | °C | 1021 | hPa | Humid | 36 | 0 |  | 0 | 27.12 | 19275.5312 | 52114.3242 | 5.5 | 2500
205083 | 2023-08-21 11:32 | 8.8166 | POF3.4 (PSt3) | 2023-08-20 18:16 | Luka | 291.3618 | μmol/L | 13.6094 | °C | 1021 | hPa | Humid | 36 | 0 |  | 0 | 27.108 | 19255.226 | 52118.2363 | 5.5 | 2500
205095 | 2023-08-21 11:32 | 8.8672 | POF3.4 (PSt3) | 2023-08-20 18:16 | Luka | 291.8217 | μmol/L | 13.6155 | °C | 1021 | hPa | Humid | 36 | 0 |  | 0 | 27.089 | 19250.7369 | 52117.9118 | 5.5 | 2500
205107 | 2023-08-21 11:32 | 8.917 | POF3.4 (PSt3) | 2023-08-20 18:16 | Luka | 292.3372 | μmol/L | 13.5849 | °C | 1021 | hPa | Humid | 36 | 0 |  | 0 | 27.082 | 19246.5212 | 52122.5914 | 5.5 | 2500
205119 | 2023-08-21 11:33 | 8.9668 | POF3.4 (PSt3) | 2023-08-20 18:16 | Luka | 293.0668 | μmol/L | 13.5788 | °C | 1021 | hPa | Humid | 36 | 0 |  | 0 | 27.058 | 19234.5976 | 52117.0754 | 5.5 | 2500
205131 | 2023-08-21 11:33 | 9.0166 | POF3.4 (PSt3) | 2023-08-20 18:16 | Luka | 292.8723 | μmol/L | 13.5604 | °C | 1021 | hPa | Humid | 36 | 0 |  | 0 | 27.072 | 19226.6962 | 52119.5159 | 5.5 | 2500
205143 | 2023-08-21 11:33 | 9.0672 | POF3.4 (PSt3) | 2023-08-20 18:16 | Luka | 293.6038 | μmol/L | 13.5727 | °C | 1021 | hPa | Humid | 36 | 0 |  | 0 | 27.041 | 19224.7365 | 52120.3401 | 5.5 | 2500
205155 | 2023-08-21 11:33 | 9.117 | POF3.4 (PSt3) | 2023-08-20 18:16 | Luka | 293.8073 | μmol/L | 13.5482 | °C | 1021 | hPa | Humid | 36 | 0 |  | 0 | 27.043 | 19212.8476 | 52120.7912 | 5.5 | 2500
205167 | 2023-08-21 11:33 | 9.1668 | POF3.4 (PSt3) | 2023-08-20 18:16 | Luka | 293.6217 | μmol/L | 13.5421 | °C | 1021 | hPa | Humid | 36 | 0 |  | 0 | 27.052 | 19203.4796 | 52122.5371 | 5.5 | 2500
205179 | 2023-08-21 11:33 | 9.2165 | POF3.4 (PSt3) | 2023-08-20 18:16 | Luka | 294.3641 | μmol/L | 13.5298 | °C | 1021 | hPa | Humid | 36 | 0 |  | 0 | 27.03 | 19202.2361 | 52118.9973 | 5.5 | 2500
205191 | 2023-08-21 11:33 | 9.2671 | POF3.4 (PSt3) | 2023-08-20 18:16 | Luka | 294.3733 | μmol/L | 13.5237 | °C | 1021 | hPa | Humid | 36 | 0 |  | 0 | 27.032 | 19187.1564 | 52115.421 | 5.5 | 2500
205203 | 2023-08-21 11:33 | 9.317 | POF3.4 (PSt3) | 2023-08-20 18:16 | Luka | 295.8556 | μmol/L | 13.5053 | °C | 1021 | hPa | Humid | 36 | 0 |  | 0 | 26.986 | 19176.8179 | 52119.2277 | 5.5 | 2500
205215 | 2023-08-21 11:33 | 9.3668 | POF3.4 (PSt3) | 2023-08-20 18:16 | Luka | 295.2015 | μmol/L | 13.4931 | °C | 1021 | hPa | Humid | 36 | 0 |  | 0 | 27.014 | 19163.9714 | 52106.794 | 5.5 | 2500
205227 | 2023-08-21 11:33 | 9.4165 | POF3.4 (PSt3) | 2023-08-20 18:16 | Luka | 295.5655 | μmol/L | 13.4931 | °C | 1021 | hPa | Humid | 36 | 0 |  | 0 | 27.001 | 19163.741 | 52116.479 | 5.5 | 2500
205239 | 2023-08-21 11:33 | 9.4671 | POF3.4 (PSt3) | 2023-08-20 18:16 | Luka | 295.9209 | μmol/L | 13.4992 | °C | 1021 | hPa | Humid | 36 | 0 |  | 0 | 26.986 | 19155.9857 | 52121.292 | 5.5 | 2500
205251 | 2023-08-21 11:33 | 9.517 | POF3.4 (PSt3) | 2023-08-20 18:16 | Luka | 296.0986 | μmol/L | 13.4931 | °C | 1021 | hPa | Humid | 36 | 0 |  | 0 | 26.982 | 19142.1571 | 52114.3532 | 5.5 | 2500
205263 | 2023-08-21 11:33 | 9.5667 | POF3.4 (PSt3) | 2023-08-20 18:16 | Luka | 295.6221 | μmol/L | 13.5114 | °C | 1021 | hPa | Humid | 36 | 0 |  | 0 | 26.992 | 19140.2014 | 52117.4359 | 5.5 | 2500
205276 | 2023-08-21 11:33 | 9.6165 | POF3.4 (PSt3) | 2023-08-20 18:16 | Luka | 296.2672 | μmol/L | 13.4931 | °C | 1021 | hPa | Humid | 36 | 0 |  | 0 | 26.976 | 19133.6352 | 52118.2003 | 5.5 | 2500
205294 | 2023-08-21 11:33 | 9.6672 | POF3.4 (PSt3) | 2023-08-20 18:16 | Luka | 296.8386 | μmol/L | 13.4686 | °C | 1021 | hPa | Humid | 36 | 0 |  | 0 | 26.965 | 19126.1941 | 52116.934 | 5.5 | 2500
205299 | 2023-08-21 11:33 | 9.7169 | POF3.4 (PSt3) | 2023-08-20 18:16 | Luka | 297.0364 | μmol/L | 13.487 | °C | 1021 | hPa | Humid | 36 | 0 |  | 0 | 26.951 | 19119.9903 | 52116.5563 | 5.5 | 2500
205311 | 2023-08-21 11:33 | 9.7666 | POF3.4 (PSt3) | 2023-08-20 18:16 | Luka | 297.0273 | μmol/L | 13.4931 | °C | 1021 | hPa | Humid | 36 | 0 |  | 0 | 26.949 | 19103.5267 | 52117.4991 | 5.5 | 2500
205323 | 2023-08-21 11:33 | 9.8165 | POF3.4 (PSt3) | 2023-08-20 18:16 | Luka | 297.2057 | μmol/L | 13.487 | °C | 1021 | hPa | Humid | 36 | 0 |  | 0 | 26.945 | 19096.8066 | 52116.3437 | 5.5 | 2500
205335 | 2023-08-21 11:33 | 9.8671 | POF3.4 (PSt3) | 2023-08-20 18:16 | Luka | 297.9679 | μmol/L | 13.4686 | °C | 1021 | hPa | Humid | 36 | 0 |  | 0 | 26.925 | 19087.1122 | 52116.4068 | 5.5 | 2500
205347 | 2023-08-21 11:33 | 9.9169 | POF3.4 (PSt3) | 2023-08-20 18:16 | Luka | 298.1203 | μmol/L | 13.4992 | °C | 1021 | hPa | Humid | 36 | 0 |  | 0 | 26.908 | 19080.5482 | 52111.7405 | 5.5 | 2500
205359 | 2023-08-21 11:34 | 9.9667 | POF3.4 (PSt3) | 2023-08-20 18:16 | Luka | 298.1678 | μmol/L | 13.5053 | °C | 1021 | hPa | Humid | 36 | 0 |  | 0 | 26.904 | 19070.1998 | 52118.1093 | 5.5 | 2500
205371 | 2023-08-21 11:34 | 10.0166 | POF3.4 (PSt3) | 2023-08-20 18:16 | Luka | 298.3095 | μmol/L | 13.5053 | °C | 1021 | hPa | Humid | 36 | 0 |  | 0 | 26.899 | 19069.4983 | 52116.4754 | 5.5 | 2500
205383 | 2023-08-21 11:34 | 10.0672 | POF3.4 (PSt3) | 2023-08-20 18:16 | Luka | 298.6692 | μmol/L | 13.5114 | °C | 1021 | hPa | Humid | 36 | 0 |  | 0 | 26.884 | 19052.4085 | 52120.2723 | 5.5 | 2500
205395 | 2023-08-21 11:34 | 10.1171 | POF3.4 (PSt3) | 2023-08-20 18:16 | Luka | 298.9249 | μmol/L | 13.5114 | °C | 1021 | hPa | Humid | 36 | 0 |  | 0 | 26.875 | 19044.5367 | 52114.8992 | 5.5 | 2500
205407 | 2023-08-21 11:34 | 10.1669 | POF3.4 (PSt3) | 2023-08-20 18:16 | Luka | 298.5364 | μmol/L | 13.5053 | °C | 1021 | hPa | Humid | 36 | 0 |  | 0 | 26.891 | 19039.2073 | 52117.8797 | 5.5 | 2500
205419 | 2023-08-21 11:34 | 10.2166 | POF3.4 (PSt3) | 2023-08-20 18:16 | Luka | 299.19 | μmol/L | 13.5053 | °C | 1021 | hPa | Humid | 36 | 0 |  | 0 | 26.868 | 19030.9423 | 52123.1393 | 5.5 | 2500
205431 | 2023-08-21 11:34 | 10.2672 | POF3.4 (PSt3) | 2023-08-20 18:16 | Luka | 299.6936 | μmol/L | 13.5114 | °C | 1021 | hPa | Humid | 36 | 0 |  | 0 | 26.848 | 19025.993 | 52120.0006 | 5.5 | 2500
205443 | 2023-08-21 11:34 | 10.317 | POF3.4 (PSt3) | 2023-08-20 18:16 | Luka | 299.6651 | μmol/L | 13.5114 | °C | 1021 | hPa | Humid | 36 | 0 |  | 0 | 26.849 | 19010.4127 | 52118.6873 | 5.5 | 2500
205455 | 2023-08-21 11:34 | 10.3668 | POF3.4 (PSt3) | 2023-08-20 18:16 | Luka | 299.6172 | μmol/L | 13.5053 | °C | 1021 | hPa | Humid | 36 | 0 |  | 0 | 26.853 | 18998.2712 | 52122.1655 | 5.5 | 2500
205467 | 2023-08-21 11:34 | 10.4166 | POF3.4 (PSt3) | 2023-08-20 18:16 | Luka | 300.2931 | μmol/L | 13.5114 | °C | 1021 | hPa | Humid | 36 | 0 |  | 0 | 26.827 | 18990.7821 | 52118.0103 | 5.5 | 2500
205479 | 2023-08-21 11:34 | 10.4672 | POF3.4 (PSt3) | 2023-08-20 18:16 | Luka | 300.1412 | μmol/L | 13.5176 | °C | 1021 | hPa | Humid | 36 | 0 |  | 0 | 26.83 | 18984.5742 | 52117.5803 | 5.5 | 2500
205491 | 2023-08-21 11:34 | 10.5171 | POF3.4 (PSt3) | 2023-08-20 18:16 | Luka | 300.2074 | μmol/L | 13.5114 | °C | 1021 | hPa | Humid | 36 | 0 |  | 0 | 26.83 | 18975.8952 | 52119.3941 | 5.5 | 2500
205503 | 2023-08-21 11:34 | 10.5668 | POF3.4 (PSt3) | 2023-08-20 18:16 | Luka | 300.4013 | μmol/L | 13.5543 | °C | 1021 | hPa | Humid | 36 | 0 |  | 0 | 26.807 | 18969.3244 | 52118.6769 | 5.5 | 2500
205515 | 2023-08-21 11:34 | 10.6167 | POF3.4 (PSt3) | 2023-08-20 18:16 | Luka | 300.5701 | μmol/L | 13.5176 | °C | 1021 | hPa | Humid | 36 | 0 |  | 0 | 26.815 | 18957.834 | 52113.0234 | 5.5 | 2500
205529 | 2023-08-21 11:34 | 10.6665 | POF3.4 (PSt3) | 2023-08-20 18:16 | Luka | 301.3924 | μmol/L | 13.5237 | °C | 1021 | hPa | Humid | 36 | 0 |  | 0 | 26.784 | 18959.6993 | 52127.4694 | 5.5 | 2500
205546 | 2023-08-21 11:34 | 10.717 | POF3.4 (PSt3) | 2023-08-20 18:16 | Luka | 301.3259 | μmol/L | 13.5298 | °C | 1021 | hPa | Humid | 36 | 0 |  | 0 | 26.784 | 18941.6649 | 52115.9586 | 5.5 | 2500
205554 | 2023-08-21 11:34 | 10.7668 | POF3.4 (PSt3) | 2023-08-20 18:16 | Luka | 301.3849 | μmol/L | 13.5482 | °C | 1021 | hPa | Humid | 36 | 0 |  | 0 | 26.775 | 18941.4329 | 52121.0757 | 5.5 | 2500
205563 | 2023-08-21 11:34 | 10.8165 | POF3.4 (PSt3) | 2023-08-20 18:16 | Luka | 301.7373 | μmol/L | 13.5237 | °C | 1021 | hPa | Humid | 36 | 0 |  | 0 | 26.772 | 18929.6387 | 52121.5776 | 5.5 | 2500
205575 | 2023-08-21 11:34 | 10.8671 | POF3.4 (PSt3) | 2023-08-20 18:16 | Luka | 301.3776 | μmol/L | 13.5727 | °C | 1021 | hPa | Humid | 36 | 0 |  | 0 | 26.766 | 18921.9065 | 52112.2279 | 5.5 | 2500
205587 | 2023-08-21 11:34 | 10.9169 | POF3.4 (PSt3) | 2023-08-20 18:16 | Luka | 301.6148 | μmol/L | 13.5482 | °C | 1021 | hPa | Humid | 36 | 0 |  | 0 | 26.767 | 18907.0955 | 52111.084 | 5.5 | 2500
205599 | 2023-08-21 11:35 | 10.9666 | POF3.4 (PSt3) | 2023-08-20 18:16 | Luka | 302.5385 | μmol/L | 13.5666 | °C | 1021 | hPa | Humid | 36 | 0 |  | 0 | 26.728 | 18900.2779 | 52122.043 | 5.5 | 2500
205611 | 2023-08-21 11:35 | 11.0172 | POF3.4 (PSt3) | 2023-08-20 18:16 | Luka | 302.645 | μmol/L | 13.5727 | °C | 1021 | hPa | Humid | 36 | 0 |  | 0 | 26.722 | 18895.729 | 52116.2383 | 5.5 | 2500
205623 | 2023-08-21 11:35 | 11.067 | POF3.4 (PSt3) | 2023-08-20 18:16 | Luka | 302.3545 | μmol/L | 13.5543 | °C | 1021 | hPa | Humid | 36 | 0 |  | 0 | 26.739 | 18876.5533 | 52118.2583 | 5.5 | 2500
205635 | 2023-08-21 11:35 | 11.1168 | POF3.4 (PSt3) | 2023-08-20 18:16 | Luka | 303.1055 | μmol/L | 13.5543 | °C | 1021 | hPa | Humid | 36 | 0 |  | 0 | 26.713 | 18872.6105 | 52123.1607 | 5.5 | 2500
205647 | 2023-08-21 11:35 | 11.1673 | POF3.4 (PSt3) | 2023-08-20 18:16 | Luka | 302.7626 | μmol/L | 13.591 | °C | 1021 | hPa | Humid | 36 | 0 |  | 0 | 26.711 | 18863.4848 | 52119.9942 | 5.5 | 2500
205659 | 2023-08-21 11:35 | 11.217 | POF3.4 (PSt3) | 2023-08-20 18:16 | Luka | 302.9739 | μmol/L | 13.5849 | °C | 1021 | hPa | Humid | 36 | 0 |  | 0 | 26.706 | 18859.9255 | 52120.6914 | 5.5 | 2500
205671 | 2023-08-21 11:35 | 11.2668 | POF3.4 (PSt3) | 2023-08-20 18:16 | Luka | 303.7048 | μmol/L | 13.5604 | °C | 1021 | hPa | Humid | 36 | 0 |  | 0 | 26.69 | 18852.1969 | 52119.4009 | 5.5 | 2500
205683 | 2023-08-21 11:35 | 11.3166 | POF3.4 (PSt3) | 2023-08-20 18:16 | Luka | 303.3233 | μmol/L | 13.6033 | °C | 1021 | hPa | Humid | 36 | 0 |  | 0 | 26.687 | 18845.484 | 52117.1055 | 5.5 | 2500
205695 | 2023-08-21 11:35 | 11.3672 | POF3.4 (PSt3) | 2023-08-20 18:16 | Luka | 304.4623 | μmol/L | 13.5788 | °C | 1021 | hPa | Humid | 36 | 0 |  | 0 | 26.657 | 18838.819 | 52114.3039 | 5.5 | 2500
205707 | 2023-08-21 11:35 | 11.417 | POF3.4 (PSt3) | 2023-08-20 18:16 | Luka | 303.6132 | μmol/L | 13.6033 | °C | 1021 | hPa | Humid | 36 | 0 |  | 0 | 26.677 | 18831.4279 | 52116.2331 | 5.5 | 2500
205719 | 2023-08-21 11:35 | 11.4668 | POF3.4 (PSt3) | 2023-08-20 18:16 | Luka | 303.9793 | μmol/L | 13.591 | °C | 1021 | hPa | Humid | 36 | 0 |  | 0 | 26.669 | 18818.6762 | 52114.2317 | 5.5 | 2500
205731 | 2023-08-21 11:35 | 11.5166 | POF3.4 (PSt3) | 2023-08-20 18:16 | Luka | 305.1121 | μmol/L | 13.5727 | °C | 1021 | hPa | Humid | 36 | 0 |  | 0 | 26.637 | 18811.386 | 52110.8 | 5.5 | 2500
205743 | 2023-08-21 11:35 | 11.5672 | POF3.4 (PSt3) | 2023-08-20 18:16 | Luka | 304.861 | μmol/L | 13.5849 | °C | 1021 | hPa | Humid | 36 | 0 |  | 0 | 26.641 | 18801.99 | 52122.2625 | 5.5 | 2500
205755 | 2023-08-21 11:35 | 11.6169 | POF3.4 (PSt3) | 2023-08-20 18:16 | Luka | 305.3951 | μmol/L | 13.5788 | °C | 1021 | hPa | Humid | 36 | 0 |  | 0 | 26.625 | 18791.3497 | 52112.2252 | 5.5 | 2500
205767 | 2023-08-21 11:35 | 11.6667 | POF3.4 (PSt3) | 2023-08-20 18:16 | Luka | 305.083 | μmol/L | 13.5727 | °C | 1021 | hPa | Humid | 36 | 0 |  | 0 | 26.638 | 18783.4547 | 52108.8199 | 5.5 | 2500
205779 | 2023-08-21 11:35 | 11.7165 | POF3.4 (PSt3) | 2023-08-20 18:16 | Luka | 305.0765 | μmol/L | 13.5972 | °C | 1021 | hPa | Humid | 36 | 0 |  | 0 | 26.629 | 18780.1931 | 52117.9492 | 5.5 | 2500
205791 | 2023-08-21 11:35 | 11.7671 | POF3.4 (PSt3) | 2023-08-20 18:16 | Luka | 306.2525 | μmol/L | 13.5727 | °C | 1021 | hPa | Humid | 36 | 0 |  | 0 | 26.598 | 18769.9717 | 52115.6628 | 5.5 | 2500
205810 | 2023-08-21 11:35 | 11.8169 | POF3.4 (PSt3) | 2023-08-20 18:16 | Luka | 306.2907 | μmol/L | 13.5666 | °C | 1021 | hPa | Humid | 36 | 0 |  | 0 | 26.599 | 18767.9907 | 52113.0612 | 5.5 | 2500
205815 | 2023-08-21 11:35 | 11.8667 | POF3.4 (PSt3) | 2023-08-20 18:16 | Luka | 306.2258 | μmol/L | 13.591 | °C | 1021 | hPa | Humid | 36 | 0 |  | 0 | 26.592 | 18755.2843 | 52110.9451 | 5.5 | 2500
205827 | 2023-08-21 11:35 | 11.9166 | POF3.4 (PSt3) | 2023-08-20 18:16 | Luka | 305.9444 | μmol/L | 13.6033 | °C | 1021 | hPa | Humid | 36 | 0 |  | 0 | 26.597 | 18748.2457 | 52114.6034 | 5.5 | 2500
205839 | 2023-08-21 11:36 | 11.9665 | POF3.4 (PSt3) | 2023-08-20 18:16 | Luka | 307.0655 | μmol/L | 13.5788 | °C | 1021 | hPa | Humid | 36 | 0 |  | 0 | 26.568 | 18734.9949 | 52121.3005 | 5.5 | 2500
205851 | 2023-08-21 11:36 | 12.0172 | POF3.4 (PSt3) | 2023-08-20 18:16 | Luka | 306.4986 | μmol/L | 13.5849 | °C | 1021 | hPa | Humid | 36 | 0 |  | 0 | 26.585 | 18730.1729 | 52112.9891 | 5.5 | 2500
205863 | 2023-08-21 11:36 | 12.067 | POF3.4 (PSt3) | 2023-08-20 18:16 | Luka | 307.0566 | μmol/L | 13.5849 | °C | 1021 | hPa | Humid | 36 | 0 |  | 0 | 26.566 | 18725.1696 | 52116.5557 | 5.5 | 2500
205875 | 2023-08-21 11:36 | 12.1167 | POF3.4 (PSt3) | 2023-08-20 18:16 | Luka | 306.6658 | μmol/L | 13.591 | °C | 1021 | hPa | Humid | 36 | 0 |  | 0 | 26.577 | 18714.127 | 52117.511 | 5.5 | 2500
205887 | 2023-08-21 11:36 | 12.1665 | POF3.4 (PSt3) | 2023-08-20 18:16 | Luka | 307.9642 | μmol/L | 13.5482 | °C | 1021 | hPa | Humid | 36 | 0 |  | 0 | 26.549 | 18703.378 | 52109.7404 | 5.5 | 2500
205899 | 2023-08-21 11:36 | 12.2172 | POF3.4 (PSt3) | 2023-08-20 18:16 | Luka | 308.5579 | μmol/L | 13.5666 | °C | 1021 | hPa | Humid | 36 | 0 |  | 0 | 26.522 | 18695.8891 | 52111.8871 | 5.5 | 2500
205911 | 2023-08-21 11:36 | 12.2669 | POF3.4 (PSt3) | 2023-08-20 18:16 | Luka | 307.4598 | μmol/L | 13.591 | °C | 1021 | hPa | Humid | 36 | 0 |  | 0 | 26.55 | 18688.3058 | 52112.9946 | 5.5 | 2500
205923 | 2023-08-21 11:36 | 12.3166 | POF3.4 (PSt3) | 2023-08-20 18:16 | Luka | 308.1175 | μmol/L | 13.5849 | °C | 1021 | hPa | Humid | 36 | 0 |  | 0 | 26.53 | 18680.6726 | 52116.7271 | 5.5 | 2500
205935 | 2023-08-21 11:36 | 12.3673 | POF3.4 (PSt3) | 2023-08-20 18:16 | Luka | 309.3698 | μmol/L | 13.5788 | °C | 1021 | hPa | Humid | 36 | 0 |  | 0 | 26.49 | 18674.4565 | 52119.0191 | 5.5 | 2500
205947 | 2023-08-21 11:36 | 12.417 | POF3.4 (PSt3) | 2023-08-20 18:16 | Luka | 308.842 | μmol/L | 13.5543 | °C | 1021 | hPa | Humid | 36 | 0 |  | 0 | 26.517 | 18667.1609 | 52114.1225 | 5.5 | 2500
205959 | 2023-08-21 11:36 | 12.4669 | POF3.4 (PSt3) | 2023-08-20 18:16 | Luka | 309.9755 | μmol/L | 13.5298 | °C | 1021 | hPa | Humid | 36 | 0 |  | 0 | 26.488 | 18661.7786 | 52113.7621 | 5.5 | 2500
205971 | 2023-08-21 11:36 | 12.5166 | POF3.4 (PSt3) | 2023-08-20 18:16 | Luka | 309.9547 | μmol/L | 13.5237 | °C | 1021 | hPa | Humid | 36 | 0 |  | 0 | 26.491 | 18644.5355 | 52111.804 | 5.5 | 2500
205983 | 2023-08-21 11:36 | 12.5665 | POF3.4 (PSt3) | 2023-08-20 18:16 | Luka | 309.1976 | μmol/L | 13.5543 | °C | 1021 | hPa | Humid | 36 | 0 |  | 0 | 26.505 | 18642.8107 | 52115.5432 | 5.5 | 2500
205995 | 2023-08-21 11:36 | 12.6172 | POF3.4 (PSt3) | 2023-08-20 18:16 | Luka | 310.2105 | μmol/L | 13.5114 | °C | 1021 | hPa | Humid | 36 | 0 |  | 0 | 26.487 | 18634.4673 | 52110.7429 | 5.5 | 2500
206007 | 2023-08-21 11:36 | 12.667 | POF3.4 (PSt3) | 2023-08-20 18:16 | Luka | 310.2553 | μmol/L | 13.5421 | °C | 1021 | hPa | Humid | 36 | 0 |  | 0 | 26.474 | 18623.3321 | 52120.3375 | 5.5 | 2500
206019 | 2023-08-21 11:36 | 12.7168 | POF3.4 (PSt3) | 2023-08-20 18:16 | Luka | 311.682 | μmol/L | 13.5053 | °C | 1021 | hPa | Humid | 36 | 0 |  | 0 | 26.44 | 18618.8253 | 52108.0072 | 5.5 | 2500
206031 | 2023-08-21 11:36 | 12.7667 | POF3.4 (PSt3) | 2023-08-20 18:16 | Luka | 311.1857 | μmol/L | 13.5176 | °C | 1021 | hPa | Humid | 36 | 0 |  | 0 | 26.452 | 18606.4543 | 52116.5709 | 5.5 | 2500
206043 | 2023-08-21 11:36 | 12.8166 | POF3.4 (PSt3) | 2023-08-20 18:16 | Luka | 311.4306 | μmol/L | 13.4931 | °C | 1021 | hPa | Humid | 36 | 0 |  | 0 | 26.453 | 18602.4263 | 52112.6179 | 5.5 | 2500
206057 | 2023-08-21 11:36 | 12.8672 | POF3.4 (PSt3) | 2023-08-20 18:16 | Luka | 311.7476 | μmol/L | 13.4808 | °C | 1021 | hPa | Humid | 36 | 0 |  | 0 | 26.447 | 18591.3045 | 52114.2021 | 5.5 | 2500
206070 | 2023-08-21 11:36 | 12.9169 | POF3.4 (PSt3) | 2023-08-20 18:16 | Luka | 312.0682 | μmol/L | 13.487 | °C | 1021 | hPa | Humid | 36 | 0 |  | 0 | 26.434 | 18586.0427 | 52114.6018 | 5.5 | 2500
206079 | 2023-08-21 11:37 | 12.9667 | POF3.4 (PSt3) | 2023-08-20 18:16 | Luka | 312.3715 | μmol/L | 13.5053 | °C | 1021 | hPa | Humid | 36 | 0 |  | 0 | 26.417 | 18579.2075 | 52111.7825 | 5.5 | 2500
206091 | 2023-08-21 11:37 | 13.0164 | POF3.4 (PSt3) | 2023-08-20 18:16 | Luka | 312.317 | μmol/L | 13.4808 | °C | 1021 | hPa | Humid | 36 | 0 |  | 0 | 26.428 | 18576.9451 | 52115.9895 | 5.5 | 2500
206103 | 2023-08-21 11:37 | 13.0672 | POF3.4 (PSt3) | 2023-08-20 18:16 | Luka | 313.3393 | μmol/L | 13.4808 | °C | 1021 | hPa | Humid | 36 | 0 |  | 0 | 26.394 | 18558.1539 | 52118.6438 | 5.5 | 2500
206115 | 2023-08-21 11:37 | 13.1169 | POF3.4 (PSt3) | 2023-08-20 18:16 | Luka | 312.8789 | μmol/L | 13.487 | °C | 1021 | hPa | Humid | 36 | 0 |  | 0 | 26.407 | 18549.3104 | 52118.6561 | 5.5 | 2500
206127 | 2023-08-21 11:37 | 13.1668 | POF3.4 (PSt3) | 2023-08-20 18:16 | Luka | 313.0772 | μmol/L | 13.4747 | °C | 1021 | hPa | Humid | 36 | 0 |  | 0 | 26.405 | 18541.7447 | 52116.5462 | 5.5 | 2500
206139 | 2023-08-21 11:37 | 13.2165 | POF3.4 (PSt3) | 2023-08-20 18:16 | Luka | 313.4297 | μmol/L | 13.4808 | °C | 1021 | hPa | Humid | 36 | 0 |  | 0 | 26.391 | 18537.6063 | 52115.5542 | 5.5 | 2500
206151 | 2023-08-21 11:37 | 13.2672 | POF3.4 (PSt3) | 2023-08-20 18:16 | Luka | 314.2838 | μmol/L | 13.4747 | °C | 1021 | hPa | Humid | 36 | 0 |  | 0 | 26.365 | 18529.6408 | 52113.2855 | 5.5 | 2500
206163 | 2023-08-21 11:37 | 13.317 | POF3.4 (PSt3) | 2023-08-20 18:16 | Luka | 314.0243 | μmol/L | 13.487 | °C | 1021 | hPa | Humid | 36 | 0 |  | 0 | 26.369 | 18524.6045 | 52115.8428 | 5.5 | 2500
206175 | 2023-08-21 11:37 | 13.3667 | POF3.4 (PSt3) | 2023-08-20 18:16 | Luka | 314.2874 | μmol/L | 13.4931 | °C | 1021 | hPa | Humid | 36 | 0 |  | 0 | 26.358 | 18514.9977 | 52115.497 | 5.5 | 2500
206187 | 2023-08-21 11:37 | 13.4172 | POF3.4 (PSt3) | 2023-08-20 18:16 | Luka | 314.9929 | μmol/L | 13.487 | °C | 1021 | hPa | Humid | 36 | 0 |  | 0 | 26.337 | 18504.9495 | 52111.6355 | 5.5 | 2500
206199 | 2023-08-21 11:37 | 13.4669 | POF3.4 (PSt3) | 2023-08-20 18:16 | Luka | 314.9234 | μmol/L | 13.4931 | °C | 1021 | hPa | Humid | 36 | 0 |  | 0 | 26.337 | 18497.7865 | 52121.1136 | 5.5 | 2500
206211 | 2023-08-21 11:37 | 13.5168 | POF3.4 (PSt3) | 2023-08-20 18:16 | Luka | 314.6381 | μmol/L | 13.4808 | °C | 1021 | hPa | Humid | 36 | 0 |  | 0 | 26.351 | 18492.0318 | 52118.526 | 5.5 | 2500
206223 | 2023-08-21 11:37 | 13.5666 | POF3.4 (PSt3) | 2023-08-20 18:16 | Luka | 315.1964 | μmol/L | 13.4931 | °C | 1021 | hPa | Humid | 36 | 0 |  | 0 | 26.328 | 18478.1021 | 52118.1798 | 5.5 | 2500
206235 | 2023-08-21 11:37 | 13.6165 | POF3.4 (PSt3) | 2023-08-20 18:16 | Luka | 315.6217 | μmol/L | 13.4931 | °C | 1021 | hPa | Humid | 36 | 0 |  | 0 | 26.314 | 18475.6364 | 52113.4085 | 5.5 | 2500
206247 | 2023-08-21 11:37 | 13.667 | POF3.4 (PSt3) | 2023-08-20 18:16 | Luka | 316.4921 | μmol/L | 13.4808 | °C | 1021 | hPa | Humid | 36 | 0 |  | 0 | 26.29 | 18462.4606 | 52113.0136 | 5.5 | 2500
206259 | 2023-08-21 11:37 | 13.7168 | POF3.4 (PSt3) | 2023-08-20 18:16 | Luka | 316.5491 | μmol/L | 13.4625 | °C | 1021 | hPa | Humid | 36 | 0 |  | 0 | 26.295 | 18452.9049 | 52123.9378 | 5.5 | 2500
206271 | 2023-08-21 11:37 | 13.7666 | POF3.4 (PSt3) | 2023-08-20 18:16 | Luka | 315.8602 | μmol/L | 13.5176 | °C | 1021 | hPa | Humid | 36 | 0 |  | 0 | 26.297 | 18452.2824 | 52122.815 | 5.5 | 2500
206283 | 2023-08-21 11:37 | 13.8172 | POF3.4 (PSt3) | 2023-08-20 18:16 | Luka | 316.3436 | μmol/L | 13.4992 | °C | 1021 | hPa | Humid | 36 | 0 |  | 0 | 26.288 | 18439.6549 | 52118.3156 | 5.5 | 2500
206297 | 2023-08-21 11:37 | 13.867 | POF3.4 (PSt3) | 2023-08-20 18:16 | Luka | 317.02 | μmol/L | 13.4747 | °C | 1021 | hPa | Humid | 36 | 0 |  | 0 | 26.275 | 18433.7737 | 52113.3039 | 5.5 | 2500
206314 | 2023-08-21 11:37 | 13.9168 | POF3.4 (PSt3) | 2023-08-20 18:16 | Luka | 316.3958 | μmol/L | 13.5053 | °C | 1021 | hPa | Humid | 36 | 0 |  | 0 | 26.284 | 18427.5913 | 52109.7899 | 5.5 | 2500
206322 | 2023-08-21 11:38 | 13.9665 | POF3.4 (PSt3) | 2023-08-20 18:16 | Luka | 317.6669 | μmol/L | 13.4931 | °C | 1021 | hPa | Humid | 36 | 0 |  | 0 | 26.247 | 18418.2667 | 52111.2912 | 5.5 | 2500
206331 | 2023-08-21 11:38 | 14.0171 | POF3.4 (PSt3) | 2023-08-20 18:16 | Luka | 317.2949 | μmol/L | 13.5176 | °C | 1021 | hPa | Humid | 36 | 0 |  | 0 | 26.25 | 18409.9629 | 52115.0352 | 5.5 | 2500
206343 | 2023-08-21 11:38 | 14.067 | POF3.4 (PSt3) | 2023-08-20 18:16 | Luka | 317.8118 | μmol/L | 13.4563 | °C | 1021 | hPa | Humid | 36 | 0 |  | 0 | 26.256 | 18402.9822 | 52114.7775 | 5.5 | 2500
206355 | 2023-08-21 11:38 | 14.1167 | POF3.4 (PSt3) | 2023-08-20 18:16 | Luka | 318 | μmol/L | 13.4747 | °C | 1021 | hPa | Humid | 36 | 0 |  | 0 | 26.243 | 18388.6509 | 52117.9623 | 5.5 | 2500
206367 | 2023-08-21 11:38 | 14.1666 | POF3.4 (PSt3) | 2023-08-20 18:16 | Luka | 318.5265 | μmol/L | 13.4931 | °C | 1021 | hPa | Humid | 36 | 0 |  | 0 | 26.219 | 18375.9287 | 52109.9913 | 5.5 | 2500
206379 | 2023-08-21 11:38 | 14.2165 | POF3.4 (PSt3) | 2023-08-20 18:16 | Luka | 317.308 | μmol/L | 13.5298 | °C | 1021 | hPa | Humid | 36 | 0 |  | 0 | 26.245 | 18370.4979 | 52112.214 | 5.5 | 2500
206391 | 2023-08-21 11:38 | 14.2671 | POF3.4 (PSt3) | 2023-08-20 18:16 | Luka | 318.8475 | μmol/L | 13.5053 | °C | 1021 | hPa | Humid | 36 | 0 |  | 0 | 26.204 | 18369.4023 | 52119.1972 | 5.5 | 2500
206403 | 2023-08-21 11:38 | 14.3169 | POF3.4 (PSt3) | 2023-08-20 18:16 | Luka | 318.408 | μmol/L | 13.5114 | °C | 1021 | hPa | Humid | 36 | 0 |  | 0 | 26.216 | 18350.2837 | 52124.3251 | 5.5 | 2500
206415 | 2023-08-21 11:38 | 14.3667 | POF3.4 (PSt3) | 2023-08-20 18:16 | Luka | 319.5521 | μmol/L | 13.487 | °C | 1021 | hPa | Humid | 36 | 0 |  | 0 | 26.188 | 18351.4835 | 52116.1542 | 5.5 | 2500
206427 | 2023-08-21 11:38 | 14.4166 | POF3.4 (PSt3) | 2023-08-20 18:16 | Luka | 318.7376 | μmol/L | 13.5176 | °C | 1021 | hPa | Humid | 36 | 0 |  | 0 | 26.203 | 18350.5336 | 52117.9693 | 5.5 | 2500
206439 | 2023-08-21 11:38 | 14.4672 | POF3.4 (PSt3) | 2023-08-20 18:16 | Luka | 319.9981 | μmol/L | 13.4992 | °C | 1021 | hPa | Humid | 36 | 0 |  | 0 | 26.169 | 18336.8157 | 52116.7305 | 5.5 | 2500
206451 | 2023-08-21 11:38 | 14.5172 | POF3.4 (PSt3) | 2023-08-20 18:16 | Luka | 319.769 | μmol/L | 13.5298 | °C | 1021 | hPa | Humid | 36 | 0 |  | 0 | 26.165 | 18326.2684 | 52113.9539 | 5.5 | 2500
206463 | 2023-08-21 11:38 | 14.5669 | POF3.4 (PSt3) | 2023-08-20 18:16 | Luka | 319.941 | μmol/L | 13.5176 | °C | 1021 | hPa | Humid | 36 | 0 |  | 0 | 26.164 | 18317.4737 | 52120.0618 | 5.5 | 2500
206475 | 2023-08-21 11:38 | 14.6166 | POF3.4 (PSt3) | 2023-08-20 18:16 | Luka | 320.5778 | μmol/L | 13.5053 | °C | 1021 | hPa | Humid | 36 | 0 |  | 0 | 26.148 | 18304.7189 | 52117.0431 | 5.5 | 2500
206487 | 2023-08-21 11:38 | 14.6665 | POF3.4 (PSt3) | 2023-08-20 18:16 | Luka | 320.3967 | μmol/L | 13.5237 | °C | 1021 | hPa | Humid | 36 | 0 |  | 0 | 26.147 | 18292.5006 | 52119.1737 | 5.5 | 2500
206499 | 2023-08-21 11:38 | 14.717 | POF3.4 (PSt3) | 2023-08-20 18:16 | Luka | 320.7514 | μmol/L | 13.5359 | °C | 1021 | hPa | Humid | 36 | 0 |  | 0 | 26.131 | 18290.0009 | 52112.1697 | 5.5 | 2500
206511 | 2023-08-21 11:38 | 14.767 | POF3.4 (PSt3) | 2023-08-20 18:16 | Luka | 320.517 | μmol/L | 13.5482 | °C | 1021 | hPa | Humid | 36 | 0 |  | 0 | 26.134 | 18276.816 | 52112.1654 | 5.5 | 2500
206523 | 2023-08-21 11:38 | 14.8168 | POF3.4 (PSt3) | 2023-08-20 18:16 | Luka | 320.388 | μmol/L | 13.5298 | °C | 1021 | hPa | Humid | 36 | 0 |  | 0 | 26.145 | 18272.2317 | 52119.6609 | 5.5 | 2500
206536 | 2023-08-21 11:38 | 14.8665 | POF3.4 (PSt3) | 2023-08-20 18:16 | Luka | 320.9428 | μmol/L | 13.5543 | °C | 1021 | hPa | Humid | 36 | 0 |  | 0 | 26.118 | 18265.2392 | 52116.1299 | 5.5 | 2500
206554 | 2023-08-21 11:38 | 14.9172 | POF3.4 (PSt3) | 2023-08-20 18:16 | Luka | 321.5146 | μmol/L | 13.5237 | °C | 1021 | hPa | Humid | 36 | 0 |  | 0 | 26.111 | 18256.1906 | 52117.083 | 5.5 | 2500
206566 | 2023-08-21 11:39 | 14.9669 | POF3.4 (PSt3) | 2023-08-20 18:16 | Luka | 321.5146 | μmol/L | 13.5237 | °C | 1021 | hPa | Humid | 36 | 0 |  | 0 | 26.111 | 18248.4823 | 52117.101 | 5.5 | 2500
206571 | 2023-08-21 11:39 | 15.0167 | POF3.4 (PSt3) | 2023-08-20 18:16 | Luka | 321.6218 | μmol/L | 13.5359 | °C | 1021 | hPa | Humid | 36 | 0 |  | 0 | 26.103 | 18240.8731 | 52116.6461 | 5.5 | 2500
206583 | 2023-08-21 11:39 | 15.0666 | POF3.4 (PSt3) | 2023-08-20 18:16 | Luka | 322.6201 | μmol/L | 13.5359 | °C | 1021 | hPa | Humid | 36 | 0 |  | 0 | 26.071 | 18237.9951 | 52114.9758 | 5.5 | 2500
206595 | 2023-08-21 11:39 | 15.1172 | POF3.4 (PSt3) | 2023-08-20 18:16 | Luka | 322.8163 | μmol/L | 13.5298 | °C | 1021 | hPa | Humid | 36 | 0 |  | 0 | 26.067 | 18227.1582 | 52108.2564 | 5.5 | 2500
206607 | 2023-08-21 11:39 | 15.1671 | POF3.4 (PSt3) | 2023-08-20 18:16 | Luka | 322.3271 | μmol/L | 13.5666 | °C | 1021 | hPa | Humid | 36 | 0 |  | 0 | 26.069 | 18222.3402 | 52110.7082 | 5.5 | 2500
206619 | 2023-08-21 11:39 | 15.2169 | POF3.4 (PSt3) | 2023-08-20 18:16 | Luka | 323.4685 | μmol/L | 13.5114 | °C | 1021 | hPa | Humid | 36 | 0 |  | 0 | 26.053 | 18213.4293 | 52113.2098 | 5.5 | 2500
206631 | 2023-08-21 11:39 | 15.2668 | POF3.4 (PSt3) | 2023-08-20 18:16 | Luka | 322.8422 | μmol/L | 13.5114 | °C | 1021 | hPa | Humid | 36 | 0 |  | 0 | 26.073 | 18209.2252 | 52116.1773 | 5.5 | 2500
206643 | 2023-08-21 11:39 | 15.3165 | POF3.4 (PSt3) | 2023-08-20 18:16 | Luka | 322.8077 | μmol/L | 13.5359 | °C | 1021 | hPa | Humid | 36 | 0 |  | 0 | 26.065 | 18198.5711 | 52113.0952 | 5.5 | 2500
206655 | 2023-08-21 11:39 | 15.3671 | POF3.4 (PSt3) | 2023-08-20 18:16 | Luka | 323.5681 | μmol/L | 13.5298 | °C | 1021 | hPa | Humid | 36 | 0 |  | 0 | 26.043 | 18184.7642 | 52117.9781 | 5.5 | 2500
206667 | 2023-08-21 11:39 | 15.4168 | POF3.4 (PSt3) | 2023-08-20 18:16 | Luka | 323.4199 | μmol/L | 13.5237 | °C | 1021 | hPa | Humid | 36 | 0 |  | 0 | 26.05 | 18191.4439 | 52110.4087 | 5.5 | 2500
206679 | 2023-08-21 11:39 | 15.4666 | POF3.4 (PSt3) | 2023-08-20 18:16 | Luka | 324.028 | μmol/L | 13.4931 | °C | 1021 | hPa | Humid | 36 | 0 |  | 0 | 26.042 | 18173.0775 | 52118.678 | 5.5 | 2500
206691 | 2023-08-21 11:39 | 15.5172 | POF3.4 (PSt3) | 2023-08-20 18:16 | Luka | 324.62 | μmol/L | 13.4747 | °C | 1021 | hPa | Humid | 36 | 0 |  | 0 | 26.03 | 18163.9718 | 52114.1607 | 5.5 | 2500
206703 | 2023-08-21 11:39 | 15.5671 | POF3.4 (PSt3) | 2023-08-20 18:16 | Luka | 324.7114 | μmol/L | 13.4992 | °C | 1021 | hPa | Humid | 36 | 0 |  | 0 | 26.018 | 18151.2881 | 52111.482 | 5.5 | 2500
206715 | 2023-08-21 11:39 | 15.6169 | POF3.4 (PSt3) | 2023-08-20 18:16 | Luka | 324.8059 | μmol/L | 13.4992 | °C | 1021 | hPa | Humid | 36 | 0 |  | 0 | 26.015 | 18150.3362 | 52110.9185 | 5.5 | 2500
206727 | 2023-08-21 11:39 | 15.6666 | POF3.4 (PSt3) | 2023-08-20 18:16 | Luka | 325.9945 | μmol/L | 13.4625 | °C | 1021 | hPa | Humid | 36 | 0 |  | 0 | 25.991 | 18141.971 | 52110.8802 | 5.5 | 2500
206739 | 2023-08-21 11:39 | 15.7172 | POF3.4 (PSt3) | 2023-08-20 18:16 | Luka | 326.1585 | μmol/L | 13.4808 | °C | 1021 | hPa | Humid | 36 | 0 |  | 0 | 25.979 | 18134.4518 | 52117.2537 | 5.5 | 2500
206751 | 2023-08-21 11:39 | 15.767 | POF3.4 (PSt3) | 2023-08-20 18:16 | Luka | 326.3831 | μmol/L | 13.4563 | °C | 1021 | hPa | Humid | 36 | 0 |  | 0 | 25.981 | 18126.9695 | 52112.5211 | 5.5 | 2500
206763 | 2023-08-21 11:39 | 15.8168 | POF3.4 (PSt3) | 2023-08-20 18:16 | Luka | 326.732 | μmol/L | 13.4563 | °C | 1021 | hPa | Humid | 36 | 0 |  | 0 | 25.97 | 18121.7235 | 52115.6421 | 5.5 | 2500
206782 | 2023-08-21 11:39 | 15.8665 | POF3.4 (PSt3) | 2023-08-20 18:16 | Luka | 326.3572 | μmol/L | 13.4747 | °C | 1021 | hPa | Humid | 36 | 0 |  | 0 | 25.975 | 18112.2409 | 52120.6719 | 5.5 | 2500
206794 | 2023-08-21 11:39 | 15.9172 | POF3.4 (PSt3) | 2023-08-20 18:16 | Luka | 327.1421 | μmol/L | 13.4808 | °C | 1021 | hPa | Humid | 36 | 0 |  | 0 | 25.948 | 18102.6931 | 52120.9043 | 5.5 | 2500
206799 | 2023-08-21 11:40 | 15.9669 | POF3.4 (PSt3) | 2023-08-20 18:16 | Luka | 326.6051 | μmol/L | 13.4563 | °C | 1021 | hPa | Humid | 36 | 0 |  | 0 | 25.974 | 18093.6636 | 52114.6339 | 5.5 | 2500
206811 | 2023-08-21 11:40 | 16.0167 | POF3.4 (PSt3) | 2023-08-20 18:16 | Luka | 327.4164 | μmol/L | 13.4441 | °C | 1021 | hPa | Humid | 36 | 0 |  | 0 | 25.953 | 18092.989 | 52115.0915 | 5.5 | 2500
206823 | 2023-08-21 11:40 | 16.0672 | POF3.4 (PSt3) | 2023-08-20 18:16 | Luka | 327.7725 | μmol/L | 13.4625 | °C | 1021 | hPa | Humid | 36 | 0 |  | 0 | 25.935 | 18092.9204 | 52117.1773 | 5.5 | 2500
206835 | 2023-08-21 11:40 | 16.117 | POF3.4 (PSt3) | 2023-08-20 18:16 | Luka | 327.3733 | μmol/L | 13.4747 | °C | 1021 | hPa | Humid | 36 | 0 |  | 0 | 25.943 | 18074.9582 | 52114.8141 | 5.5 | 2500
206847 | 2023-08-21 11:40 | 16.1668 | POF3.4 (PSt3) | 2023-08-20 18:16 | Luka | 328.181 | μmol/L | 13.4441 | °C | 1021 | hPa | Humid | 36 | 0 |  | 0 | 25.929 | 18071.3987 | 52111.4781 | 5.5 | 2500
206859 | 2023-08-21 11:40 | 16.2165 | POF3.4 (PSt3) | 2023-08-20 18:16 | Luka | 329.0696 | μmol/L | 13.4257 | °C | 1021 | hPa | Humid | 36 | 0 |  | 0 | 25.908 | 18059.2037 | 52115.9728 | 5.5 | 2500
206871 | 2023-08-21 11:40 | 16.2671 | POF3.4 (PSt3) | 2023-08-20 18:16 | Luka | 327.9724 | μmol/L | 13.4563 | °C | 1021 | hPa | Humid | 36 | 0 |  | 0 | 25.931 | 18056.2716 | 52109.5348 | 5.5 | 2500
206883 | 2023-08-21 11:40 | 16.3169 | POF3.4 (PSt3) | 2023-08-20 18:16 | Luka | 328.2975 | μmol/L | 13.4747 | °C | 1021 | hPa | Humid | 36 | 0 |  | 0 | 25.914 | 18050.7613 | 52116.127 | 5.5 | 2500
206895 | 2023-08-21 11:40 | 16.3667 | POF3.4 (PSt3) | 2023-08-20 18:16 | Luka | 328.4191 | μmol/L | 13.4563 | °C | 1021 | hPa | Humid | 36 | 0 |  | 0 | 25.917 | 18036.6134 | 52113.2548 | 5.5 | 2500
206907 | 2023-08-21 11:40 | 16.4173 | POF3.4 (PSt3) | 2023-08-20 18:16 | Luka | 329.7168 | μmol/L | 13.4441 | °C | 1021 | hPa | Humid | 36 | 0 |  | 0 | 25.881 | 18025.7485 | 52110.146 | 5.5 | 2500
206919 | 2023-08-21 11:40 | 16.467 | POF3.4 (PSt3) | 2023-08-20 18:16 | Luka | 329.1352 | μmol/L | 13.4931 | °C | 1021 | hPa | Humid | 36 | 0 |  | 0 | 25.881 | 18017.1899 | 52114.9756 | 5.5 | 2500
206931 | 2023-08-21 11:40 | 16.5168 | POF3.4 (PSt3) | 2023-08-20 18:16 | Luka | 329.9971 | μmol/L | 13.4502 | °C | 1021 | hPa | Humid | 36 | 0 |  | 0 | 25.87 | 18013.8188 | 52110.4599 | 5.5 | 2500
206943 | 2023-08-21 11:40 | 16.5665 | POF3.4 (PSt3) | 2023-08-20 18:16 | Luka | 330.6082 | μmol/L | 13.4502 | °C | 1021 | hPa | Humid | 36 | 0 |  | 0 | 25.851 | 18005.6587 | 52110.9693 | 5.5 | 2500
206955 | 2023-08-21 11:40 | 16.6171 | POF3.4 (PSt3) | 2023-08-20 18:16 | Luka | 329.9051 | μmol/L | 13.4931 | °C | 1021 | hPa | Humid | 36 | 0 |  | 0 | 25.857 | 17997.7811 | 52115.488 | 5.5 | 2500
206967 | 2023-08-21 11:40 | 16.6669 | POF3.4 (PSt3) | 2023-08-20 18:16 | Luka | 330.3723 | μmol/L | 13.4808 | °C | 1021 | hPa | Humid | 36 | 0 |  | 0 | 25.847 | 17992.4795 | 52119.4086 | 5.5 | 2500
206979 | 2023-08-21 11:40 | 16.7167 | POF3.4 (PSt3) | 2023-08-20 18:16 | Luka | 330.3638 | μmol/L | 13.487 | °C | 1021 | hPa | Humid | 36 | 0 |  | 0 | 25.845 | 17982.0075 | 52115.9497 | 5.5 | 2500
206991 | 2023-08-21 11:40 | 16.7666 | POF3.4 (PSt3) | 2023-08-20 18:16 | Luka | 331.906 | μmol/L | 13.4686 | °C | 1021 | hPa | Humid | 36 | 0 |  | 0 | 25.804 | 17963.4959 | 52117.5686 | 5.5 | 2500
207003 | 2023-08-21 11:40 | 16.8164 | POF3.4 (PSt3) | 2023-08-20 18:16 | Luka | 330.9777 | μmol/L | 13.4625 | °C | 1021 | hPa | Humid | 36 | 0 |  | 0 | 25.835 | 17963.9966 | 52116.651 | 5.5 | 2500
207015 | 2023-08-21 11:40 | 16.8672 | POF3.4 (PSt3) | 2023-08-20 18:16 | Luka | 331.7034 | μmol/L | 13.4747 | °C | 1021 | hPa | Humid | 36 | 0 |  | 0 | 25.808 | 17959.2883 | 52112.9735 | 5.5 | 2500
207028 | 2023-08-21 11:40 | 16.9169 | POF3.4 (PSt3) | 2023-08-20 18:16 | Luka | 331.161 | μmol/L | 13.4931 | °C | 1021 | hPa | Humid | 36 | 0 |  | 0 | 25.818 | 17950.5033 | 52113.5709 | 5.5 | 2500
207046 | 2023-08-21 11:41 | 16.9666 | POF3.4 (PSt3) | 2023-08-20 18:16 | Luka | 332.0764 | μmol/L | 13.4625 | °C | 1021 | hPa | Humid | 36 | 0 |  | 0 | 25.801 | 17934.9423 | 52113.1518 | 5.5 | 2500
207051 | 2023-08-21 11:41 | 17.0172 | POF3.4 (PSt3) | 2023-08-20 18:16 | Luka | 331.8413 | μmol/L | 13.4686 | °C | 1021 | hPa | Humid | 36 | 0 |  | 0 | 25.806 | 17936.108 | 52116.1889 | 5.5 | 2500
207063 | 2023-08-21 11:41 | 17.0669 | POF3.4 (PSt3) | 2023-08-20 18:16 | Luka | 332.1227 | μmol/L | 13.4992 | °C | 1021 | hPa | Humid | 36 | 0 |  | 0 | 25.786 | 17921.5901 | 52111.6813 | 5.5 | 2500
207075 | 2023-08-21 11:41 | 17.1167 | POF3.4 (PSt3) | 2023-08-20 18:16 | Luka | 332.4637 | μmol/L | 13.487 | °C | 1021 | hPa | Humid | 36 | 0 |  | 0 | 25.78 | 17914.2917 | 52112.2699 | 5.5 | 2500
207087 | 2023-08-21 11:41 | 17.1666 | POF3.4 (PSt3) | 2023-08-20 18:16 | Luka | 332.9267 | μmol/L | 13.4808 | °C | 1021 | hPa | Humid | 36 | 0 |  | 0 | 25.768 | 17904.7768 | 52108.9261 | 5.5 | 2500
207099 | 2023-08-21 11:41 | 17.2172 | POF3.4 (PSt3) | 2023-08-20 18:16 | Luka | 332.9351 | μmol/L | 13.4747 | °C | 1021 | hPa | Humid | 36 | 0 |  | 0 | 25.77 | 17894.7932 | 52111.4903 | 5.5 | 2500
207111 | 2023-08-21 11:41 | 17.267 | POF3.4 (PSt3) | 2023-08-20 18:16 | Luka | 333.1627 | μmol/L | 13.4747 | °C | 1021 | hPa | Humid | 36 | 0 |  | 0 | 25.763 | 17888.7427 | 52111.1936 | 5.5 | 2500
207123 | 2023-08-21 11:41 | 17.3168 | POF3.4 (PSt3) | 2023-08-20 18:16 | Luka | 333.6738 | μmol/L | 13.5053 | °C | 1021 | hPa | Humid | 36 | 0 |  | 0 | 25.736 | 17880.7579 | 52109.4534 | 5.5 | 2500
207135 | 2023-08-21 11:41 | 17.3666 | POF3.4 (PSt3) | 2023-08-20 18:16 | Luka | 333.7486 | μmol/L | 13.4747 | °C | 1021 | hPa | Humid | 36 | 0 |  | 0 | 25.745 | 17867.6844 | 52110.3512 | 5.5 | 2500
207147 | 2023-08-21 11:41 | 17.4172 | POF3.4 (PSt3) | 2023-08-20 18:16 | Luka | 334.2621 | μmol/L | 13.4808 | °C | 1021 | hPa | Humid | 36 | 0 |  | 0 | 25.727 | 17857.9347 | 52114.6253 | 5.5 | 2500
207159 | 2023-08-21 11:41 | 17.4669 | POF3.4 (PSt3) | 2023-08-20 18:16 | Luka | 334.1631 | μmol/L | 13.5053 | °C | 1021 | hPa | Humid | 36 | 0 |  | 0 | 25.721 | 17865.0305 | 52115.0391 | 5.5 | 2500
207171 | 2023-08-21 11:41 | 17.5167 | POF3.4 (PSt3) | 2023-08-20 18:16 | Luka | 334.2359 | μmol/L | 13.5237 | °C | 1021 | hPa | Humid | 36 | 0 |  | 0 | 25.712 | 17855.211 | 52106.5656 | 5.5 | 2500
207183 | 2023-08-21 11:41 | 17.5665 | POF3.4 (PSt3) | 2023-08-20 18:16 | Luka | 334.5225 | μmol/L | 13.5053 | °C | 1021 | hPa | Humid | 36 | 0 |  | 0 | 25.71 | 17838.696 | 52117.6621 | 5.5 | 2500
207195 | 2023-08-21 11:41 | 17.6173 | POF3.4 (PSt3) | 2023-08-20 18:16 | Luka | 334.7019 | μmol/L | 13.5176 | °C | 1021 | hPa | Humid | 36 | 0 |  | 0 | 25.7 | 17829.074 | 52104.8496 | 5.5 | 2500
207207 | 2023-08-21 11:41 | 17.6672 | POF3.4 (PSt3) | 2023-08-20 18:16 | Luka | 335.3982 | μmol/L | 13.5114 | °C | 1021 | hPa | Humid | 36 | 0 |  | 0 | 25.681 | 17826.4905 | 52112.8362 | 5.5 | 2500
207219 | 2023-08-21 11:41 | 17.7171 | POF3.4 (PSt3) | 2023-08-20 18:16 | Luka | 335.7671 | μmol/L | 13.5298 | °C | 1021 | hPa | Humid | 36 | 0 |  | 0 | 25.663 | 17813.9141 | 52107.5691 | 5.5 | 2500
207231 | 2023-08-21 11:41 | 17.7668 | POF3.4 (PSt3) | 2023-08-20 18:16 | Luka | 336.5329 | μmol/L | 13.4747 | °C | 1021 | hPa | Humid | 36 | 0 |  | 0 | 25.66 | 17806.5441 | 52118.0445 | 5.5 | 2500
207243 | 2023-08-21 11:41 | 17.8165 | POF3.4 (PSt3) | 2023-08-20 18:16 | Luka | 336.1124 | μmol/L | 13.5176 | °C | 1021 | hPa | Humid | 36 | 0 |  | 0 | 25.657 | 17804.9007 | 52104.3893 | 5.5 | 2500
207255 | 2023-08-21 11:41 | 17.8671 | POF3.4 (PSt3) | 2023-08-20 18:16 | Luka | 336.2852 | μmol/L | 13.5114 | °C | 1021 | hPa | Humid | 36 | 0 |  | 0 | 25.654 | 17793.2162 | 52102.2915 | 5.5 | 2500
207267 | 2023-08-21 11:41 | 17.9168 | POF3.4 (PSt3) | 2023-08-20 18:16 | Luka | 336.4744 | μmol/L | 13.5176 | °C | 1021 | hPa | Humid | 36 | 0 |  | 0 | 25.646 | 17784.6613 | 52112.5582 | 5.5 | 2500
207280 | 2023-08-21 11:42 | 17.9667 | POF3.4 (PSt3) | 2023-08-20 18:16 | Luka | 337.0762 | μmol/L | 13.5114 | °C | 1021 | hPa | Humid | 36 | 0 |  | 0 | 25.63 | 17781.8984 | 52111.2809 | 5.5 | 2500
207298 | 2023-08-21 11:42 | 18.0165 | POF3.4 (PSt3) | 2023-08-20 18:16 | Luka | 336.796 | μmol/L | 13.4992 | °C | 1021 | hPa | Humid | 36 | 0 |  | 0 | 25.643 | 17774.3951 | 52114.0318 | 5.5 | 2500
207303 | 2023-08-21 11:42 | 18.0672 | POF3.4 (PSt3) | 2023-08-20 18:16 | Luka | 337.2082 | μmol/L | 13.5114 | °C | 1021 | hPa | Humid | 36 | 0 |  | 0 | 25.626 | 17761.1476 | 52111.3583 | 5.5 | 2500
207315 | 2023-08-21 11:42 | 18.1169 | POF3.4 (PSt3) | 2023-08-20 18:16 | Luka | 337.3734 | μmol/L | 13.5114 | °C | 1021 | hPa | Humid | 36 | 0 |  | 0 | 25.621 | 17757.6721 | 52117.9905 | 5.5 | 2500
207327 | 2023-08-21 11:42 | 18.1666 | POF3.4 (PSt3) | 2023-08-20 18:16 | Luka | 338.0019 | μmol/L | 13.5114 | °C | 1021 | hPa | Humid | 36 | 0 |  | 0 | 25.602 | 17747.4092 | 52108.4291 | 5.5 | 2500
207339 | 2023-08-21 11:42 | 18.2172 | POF3.4 (PSt3) | 2023-08-20 18:16 | Luka | 337.7536 | μmol/L | 13.5237 | °C | 1021 | hPa | Humid | 36 | 0 |  | 0 | 25.605 | 17737.3084 | 52112.031 | 5.5 | 2500
207351 | 2023-08-21 11:42 | 18.267 | POF3.4 (PSt3) | 2023-08-20 18:16 | Luka | 337.7371 | μmol/L | 13.5114 | °C | 1021 | hPa | Humid | 36 | 0 |  | 0 | 25.61 | 17731.2372 | 52110.5529 | 5.5 | 2500
207363 | 2023-08-21 11:42 | 18.3167 | POF3.4 (PSt3) | 2023-08-20 18:16 | Luka | 338.4245 | μmol/L | 13.4931 | °C | 1021 | hPa | Humid | 36 | 0 |  | 0 | 25.596 | 17720.3651 | 52121.3763 | 5.5 | 2500
207375 | 2023-08-21 11:42 | 18.3664 | POF3.4 (PSt3) | 2023-08-20 18:16 | Luka | 338.8975 | μmol/L | 13.5114 | °C | 1021 | hPa | Humid | 36 | 0 |  | 0 | 25.575 | 17713.1945 | 52107.5875 | 5.5 | 2500
207387 | 2023-08-21 11:42 | 18.4171 | POF3.4 (PSt3) | 2023-08-20 18:16 | Luka | 338.5904 | μmol/L | 13.5176 | °C | 1021 | hPa | Humid | 36 | 0 |  | 0 | 25.582 | 17705.664 | 52112.7271 | 5.5 | 2500
207399 | 2023-08-21 11:42 | 18.4669 | POF3.4 (PSt3) | 2023-08-20 18:16 | Luka | 338.5904 | μmol/L | 13.5176 | °C | 1021 | hPa | Humid | 36 | 0 |  | 0 | 25.582 | 17693.8157 | 52107.7223 | 5.5 | 2500
207411 | 2023-08-21 11:42 | 18.5166 | POF3.4 (PSt3) | 2023-08-20 18:16 | Luka | 339.2798 | μmol/L | 13.4992 | °C | 1021 | hPa | Humid | 36 | 0 |  | 0 | 25.568 | 17693.6198 | 52116.5461 | 5.5 | 2500
207423 | 2023-08-21 11:42 | 18.5673 | POF3.4 (PSt3) | 2023-08-20 18:16 | Luka | 340.555 | μmol/L | 13.4686 | °C | 1021 | hPa | Humid | 36 | 0 |  | 0 | 25.541 | 17681.3526 | 52109.4299 | 5.5 | 2500
207435 | 2023-08-21 11:42 | 18.617 | POF3.4 (PSt3) | 2023-08-20 18:16 | Luka | 340.171 | μmol/L | 13.4808 | °C | 1021 | hPa | Humid | 36 | 0 |  | 0 | 25.548 | 17680.2512 | 52111.7344 | 5.5 | 2500
207447 | 2023-08-21 11:42 | 18.6669 | POF3.4 (PSt3) | 2023-08-20 18:16 | Luka | 340.881 | μmol/L | 13.4747 | °C | 1021 | hPa | Humid | 36 | 0 |  | 0 | 25.529 | 17666.9304 | 52113.5191 | 5.5 | 2500
207459 | 2023-08-21 11:42 | 18.7166 | POF3.4 (PSt3) | 2023-08-20 18:16 | Luka | 340.1294 | μmol/L | 13.487 | °C | 1021 | hPa | Humid | 36 | 0 |  | 0 | 25.547 | 17658.3674 | 52109.7076 | 5.5 | 2500
207471 | 2023-08-21 11:42 | 18.7665 | POF3.4 (PSt3) | 2023-08-20 18:16 | Luka | 340.3383 | μmol/L | 13.5053 | °C | 1021 | hPa | Humid | 36 | 0 |  | 0 | 25.534 | 17654.091 | 52113.1595 | 5.5 | 2500
207483 | 2023-08-21 11:42 | 18.817 | POF3.4 (PSt3) | 2023-08-20 18:16 | Luka | 340.5553 | μmol/L | 13.4931 | °C | 1021 | hPa | Humid | 36 | 0 |  | 0 | 25.532 | 17648.9083 | 52110.6529 | 5.5 | 2500
207495 | 2023-08-21 11:42 | 18.8668 | POF3.4 (PSt3) | 2023-08-20 18:16 | Luka | 341.484 | μmol/L | 13.4747 | °C | 1021 | hPa | Humid | 36 | 0 |  | 0 | 25.511 | 17639.8183 | 52107.3949 | 5.5 | 2500
207507 | 2023-08-21 11:42 | 18.9167 | POF3.4 (PSt3) | 2023-08-20 18:16 | Luka | 341.6181 | μmol/L | 13.4747 | °C | 1021 | hPa | Humid | 36 | 0 |  | 0 | 25.507 | 17640.7912 | 52109.6587 | 5.5 | 2500
207519 | 2023-08-21 11:43 | 18.9665 | POF3.4 (PSt3) | 2023-08-20 18:16 | Luka | 341.5763 | μmol/L | 13.4808 | °C | 1021 | hPa | Humid | 36 | 0 |  | 0 | 25.506 | 17621.1095 | 52113.1977 | 5.5 | 2500
207531 | 2023-08-21 11:43 | 19.0171 | POF3.4 (PSt3) | 2023-08-20 18:16 | Luka | 342.0882 | μmol/L | 13.4747 | °C | 1021 | hPa | Humid | 36 | 0 |  | 0 | 25.493 | 17613.836 | 52110.3222 | 5.5 | 2500
207545 | 2023-08-21 11:43 | 19.0669 | POF3.4 (PSt3) | 2023-08-20 18:16 | Luka | 342.139 | μmol/L | 13.487 | °C | 1021 | hPa | Humid | 36 | 0 |  | 0 | 25.487 | 17608.2467 | 52111.9959 | 5.5 | 2500
207562 | 2023-08-21 11:43 | 19.1168 | POF3.4 (PSt3) | 2023-08-20 18:16 | Luka | 343.0563 | μmol/L | 13.4808 | °C | 1021 | hPa | Humid | 36 | 0 |  | 0 | 25.462 | 17595.8012 | 52104.2474 | 5.5 | 2500
207567 | 2023-08-21 11:43 | 19.1666 | POF3.4 (PSt3) | 2023-08-20 18:16 | Luka | 342.7702 | μmol/L | 13.4931 | °C | 1021 | hPa | Humid | 36 | 0 |  | 0 | 25.466 | 17592.2565 | 52110.5839 | 5.5 | 2500
207579 | 2023-08-21 11:43 | 19.2172 | POF3.4 (PSt3) | 2023-08-20 18:16 | Luka | 342.9971 | μmol/L | 13.4747 | °C | 1021 | hPa | Humid | 36 | 0 |  | 0 | 25.466 | 17581.3316 | 52111.9972 | 5.5 | 2500
207591 | 2023-08-21 11:43 | 19.267 | POF3.4 (PSt3) | 2023-08-20 18:16 | Luka | 342.7365 | μmol/L | 13.4931 | °C | 1021 | hPa | Humid | 36 | 0 |  | 0 | 25.467 | 17579.4676 | 52111.2493 | 5.5 | 2500
207603 | 2023-08-21 11:43 | 19.3167 | POF3.4 (PSt3) | 2023-08-20 18:16 | Luka | 343.9254 | μmol/L | 13.4625 | °C | 1021 | hPa | Humid | 36 | 0 |  | 0 | 25.443 | 17573.4175 | 52119.0522 | 5.5 | 2500
207615 | 2023-08-21 11:43 | 19.3665 | POF3.4 (PSt3) | 2023-08-20 18:16 | Luka | 344.0793 | μmol/L | 13.4992 | °C | 1021 | hPa | Humid | 36 | 0 |  | 0 | 25.425 | 17562.2321 | 52110.8684 | 5.5 | 2500
207627 | 2023-08-21 11:43 | 19.4171 | POF3.4 (PSt3) | 2023-08-20 18:16 | Luka | 344.2148 | μmol/L | 13.4992 | °C | 1021 | hPa | Humid | 36 | 0 |  | 0 | 25.421 | 17559.4628 | 52112.1083 | 5.5 | 2500
207639 | 2023-08-21 11:43 | 19.4669 | POF3.4 (PSt3) | 2023-08-20 18:16 | Luka | 344.6963 | μmol/L | 13.4686 | °C | 1021 | hPa | Humid | 36 | 0 |  | 0 | 25.418 | 17541.7109 | 52112.2924 | 5.5 | 2500
207651 | 2023-08-21 11:43 | 19.5166 | POF3.4 (PSt3) | 2023-08-20 18:16 | Luka | 344.3409 | μmol/L | 13.4808 | °C | 1021 | hPa | Humid | 36 | 0 |  | 0 | 25.424 | 17543.9625 | 52106.015 | 5.5 | 2500
207663 | 2023-08-21 11:43 | 19.5672 | POF3.4 (PSt3) | 2023-08-20 18:16 | Luka | 344.7994 | μmol/L | 13.4931 | °C | 1021 | hPa | Humid | 36 | 0 |  | 0 | 25.406 | 17527.4936 | 52104.8575 | 5.5 | 2500
207675 | 2023-08-21 11:43 | 19.6171 | POF3.4 (PSt3) | 2023-08-20 18:16 | Luka | 345.1051 | μmol/L | 13.4931 | °C | 1021 | hPa | Humid | 36 | 0 |  | 0 | 25.397 | 17526.2765 | 52108.4655 | 5.5 | 2500
207687 | 2023-08-21 11:43 | 19.6669 | POF3.4 (PSt3) | 2023-08-20 18:16 | Luka | 345.8344 | μmol/L | 13.4563 | °C | 1021 | hPa | Humid | 36 | 0 |  | 0 | 25.389 | 17517.2476 | 52109.8216 | 5.5 | 2500
207699 | 2023-08-21 11:43 | 19.7166 | POF3.4 (PSt3) | 2023-08-20 18:16 | Luka | 345.5553 | μmol/L | 13.487 | °C | 1021 | hPa | Humid | 36 | 0 |  | 0 | 25.386 | 17507.9524 | 52112.1522 | 5.5 | 2500
207711 | 2023-08-21 11:43 | 19.7665 | POF3.4 (PSt3) | 2023-08-20 18:16 | Luka | 345.5294 | μmol/L | 13.4808 | °C | 1021 | hPa | Humid | 36 | 0 |  | 0 | 25.389 | 17500.4139 | 52107.5524 | 5.5 | 2500
207723 | 2023-08-21 11:43 | 19.8172 | POF3.4 (PSt3) | 2023-08-20 18:16 | Luka | 345.8375 | μmol/L | 13.5053 | °C | 1021 | hPa | Humid | 36 | 0 |  | 0 | 25.371 | 17498.9921 | 52115.0372 | 5.5 | 2500
207735 | 2023-08-21 11:43 | 19.867 | POF3.4 (PSt3) | 2023-08-20 18:16 | Luka | 346.1687 | μmol/L | 13.487 | °C | 1021 | hPa | Humid | 36 | 0 |  | 0 | 25.368 | 17484.3121 | 52110.6568 | 5.5 | 2500
207747 | 2023-08-21 11:43 | 19.9169 | POF3.4 (PSt3) | 2023-08-20 18:16 | Luka | 345.99 | μmol/L | 13.4931 | °C | 1021 | hPa | Humid | 36 | 0 |  | 0 | 25.371 | 17480.6444 | 52103.2192 | 5.5 | 2500
207759 | 2023-08-21 11:44 | 19.9666 | POF3.4 (PSt3) | 2023-08-20 18:16 | Luka | 347.22 | μmol/L | 13.4931 | °C | 1021 | hPa | Humid | 36 | 0 |  | 0 | 25.335 | 17473.649 | 52115.2387 | 5.5 | 2500
207771 | 2023-08-21 11:44 | 20.0172 | POF3.4 (PSt3) | 2023-08-20 18:16 | Luka | 347.3372 | μmol/L | 13.4563 | °C | 1021 | hPa | Humid | 36 | 0 |  | 0 | 25.345 | 17464.4236 | 52113.5926 | 5.5 | 2500
207783 | 2023-08-21 11:44 | 20.0669 | POF3.4 (PSt3) | 2023-08-20 18:16 | Luka | 347.0912 | μmol/L | 13.487 | °C | 1021 | hPa | Humid | 36 | 0 |  | 0 | 25.341 | 17460.9619 | 52115.5936 | 5.5 | 2500
207796 | 2023-08-21 11:44 | 20.1166 | POF3.4 (PSt3) | 2023-08-20 18:16 | Luka | 347.184 | μmol/L | 13.4686 | °C | 1021 | hPa | Humid | 36 | 0 |  | 0 | 25.345 | 17445.1473 | 52103.4895 | 5.5 | 2500
207814 | 2023-08-21 11:44 | 20.1673 | POF3.4 (PSt3) | 2023-08-20 18:16 | Luka | 347.6979 | μmol/L | 13.4686 | °C | 1021 | hPa | Humid | 36 | 0 |  | 0 | 25.33 | 17448.9696 | 52109.3317 | 5.5 | 2500
207826 | 2023-08-21 11:44 | 20.217 | POF3.4 (PSt3) | 2023-08-20 18:16 | Luka | 347.6736 | μmol/L | 13.487 | °C | 1021 | hPa | Humid | 36 | 0 |  | 0 | 25.324 | 17437.045 | 52109.3083 | 5.5 | 2500
207831 | 2023-08-21 11:44 | 20.2667 | POF3.4 (PSt3) | 2023-08-20 18:16 | Luka | 349.0569 | μmol/L | 13.4808 | °C | 1021 | hPa | Humid | 36 | 0 |  | 0 | 25.286 | 17431.9582 | 52105.6131 | 5.5 | 2500
207843 | 2023-08-21 11:44 | 20.3165 | POF3.4 (PSt3) | 2023-08-20 18:16 | Luka | 349.1523 | μmol/L | 13.487 | °C | 1021 | hPa | Humid | 36 | 0 |  | 0 | 25.281 | 17419.5348 | 52109.6696 | 5.5 | 2500
207855 | 2023-08-21 11:44 | 20.3673 | POF3.4 (PSt3) | 2023-08-20 18:16 | Luka | 348.7388 | μmol/L | 13.487 | °C | 1021 | hPa | Humid | 36 | 0 |  | 0 | 25.293 | 17410.123 | 52108.1193 | 5.5 | 2500
207867 | 2023-08-21 11:44 | 20.4171 | POF3.4 (PSt3) | 2023-08-20 18:16 | Luka | 349.1098 | μmol/L | 13.4931 | °C | 1021 | hPa | Humid | 36 | 0 |  | 0 | 25.28 | 17403.5123 | 52110.5087 | 5.5 | 2500
207879 | 2023-08-21 11:44 | 20.467 | POF3.4 (PSt3) | 2023-08-20 18:16 | Luka | 350.0156 | μmol/L | 13.487 | °C | 1021 | hPa | Humid | 36 | 0 |  | 0 | 25.256 | 17396.8546 | 52116.7717 | 5.5 | 2500
207891 | 2023-08-21 11:44 | 20.5167 | POF3.4 (PSt3) | 2023-08-20 18:16 | Luka | 349.2237 | μmol/L | 13.5114 | °C | 1021 | hPa | Humid | 36 | 0 |  | 0 | 25.27 | 17391.2658 | 52107.9787 | 5.5 | 2500
207903 | 2023-08-21 11:44 | 20.5665 | POF3.4 (PSt3) | 2023-08-20 18:16 | Luka | 349.1972 | μmol/L | 13.5053 | °C | 1021 | hPa | Humid | 36 | 0 |  | 0 | 25.273 | 17382.8708 | 52110.2953 | 5.5 | 2500
207915 | 2023-08-21 11:44 | 20.6172 | POF3.4 (PSt3) | 2023-08-20 18:16 | Luka | 349.4732 | μmol/L | 13.5053 | °C | 1021 | hPa | Humid | 36 | 0 |  | 0 | 25.265 | 17374.0458 | 52104.8279 | 5.5 | 2500
207927 | 2023-08-21 11:44 | 20.667 | POF3.4 (PSt3) | 2023-08-20 18:16 | Luka | 349.3803 | μmol/L | 13.5237 | °C | 1021 | hPa | Humid | 36 | 0 |  | 0 | 25.261 | 17368.3967 | 52111.6541 | 5.5 | 2500
207939 | 2023-08-21 11:44 | 20.7168 | POF3.4 (PSt3) | 2023-08-20 18:16 | Luka | 350.5535 | μmol/L | 13.4992 | °C | 1021 | hPa | Humid | 36 | 0 |  | 0 | 25.236 | 17358.2147 | 52105.3276 | 5.5 | 2500
207951 | 2023-08-21 11:44 | 20.7666 | POF3.4 (PSt3) | 2023-08-20 18:16 | Luka | 351.1194 | μmol/L | 13.5176 | °C | 1021 | hPa | Humid | 36 | 0 |  | 0 | 25.213 | 17351.3822 | 52103.4608 | 5.5 | 2500
207963 | 2023-08-21 11:44 | 20.8165 | POF3.4 (PSt3) | 2023-08-20 18:16 | Luka | 350.3723 | μmol/L | 13.5053 | °C | 1021 | hPa | Humid | 36 | 0 |  | 0 | 25.239 | 17341.3653 | 52110.9779 | 5.5 | 2500
207975 | 2023-08-21 11:44 | 20.8671 | POF3.4 (PSt3) | 2023-08-20 18:16 | Luka | 351.4987 | μmol/L | 13.4931 | °C | 1021 | hPa | Humid | 36 | 0 |  | 0 | 25.211 | 17337.831 | 52103.8869 | 5.5 | 2500
207987 | 2023-08-21 11:44 | 20.9168 | POF3.4 (PSt3) | 2023-08-20 18:16 | Luka | 351.9194 | μmol/L | 13.5176 | °C | 1021 | hPa | Humid | 36 | 0 |  | 0 | 25.19 | 17327.9445 | 52106.7961 | 5.5 | 2500
207999 | 2023-08-21 11:45 | 20.9666 | POF3.4 (PSt3) | 2023-08-20 18:16 | Luka | 351.8228 | μmol/L | 13.5114 | °C | 1021 | hPa | Humid | 36 | 0 |  | 0 | 25.195 | 17318.2703 | 52112.7975 | 5.5 | 2500
208011 | 2023-08-21 11:45 | 21.0172 | POF3.4 (PSt3) | 2023-08-20 18:16 | Luka | 351.4938 | μmol/L | 13.5237 | °C | 1021 | hPa | Humid | 36 | 0 |  | 0 | 25.2 | 17315.309 | 52107.7155 | 5.5 | 2500
208023 | 2023-08-21 11:45 | 21.067 | POF3.4 (PSt3) | 2023-08-20 18:16 | Luka | 352.7961 | μmol/L | 13.487 | °C | 1021 | hPa | Humid | 36 | 0 |  | 0 | 25.176 | 17297.8762 | 52108.1283 | 5.5 | 2500
208037 | 2023-08-21 11:45 | 21.1168 | POF3.4 (PSt3) | 2023-08-20 18:16 | Luka | 353.316 | μmol/L | 13.5176 | °C | 1021 | hPa | Humid | 36 | 0 |  | 0 | 25.15 | 17297.543 | 52113.3589 | 5.5 | 2500
208054 | 2023-08-21 11:45 | 21.1667 | POF3.4 (PSt3) | 2023-08-20 18:16 | Luka | 352.5787 | μmol/L | 13.4931 | °C | 1021 | hPa | Humid | 36 | 0 |  | 0 | 25.18 | 17287.3305 | 52109.0781 | 5.5 | 2500
208058 | 2023-08-21 11:45 | 21.2164 | POF3.4 (PSt3) | 2023-08-20 18:16 | Luka | 352.5168 | μmol/L | 13.487 | °C | 1021 | hPa | Humid | 36 | 0 |  | 0 | 25.184 | 17277.4018 | 52107.9048 | 5.5 | 2500
208071 | 2023-08-21 11:45 | 21.2671 | POF3.4 (PSt3) | 2023-08-20 18:16 | Luka | 353.2505 | μmol/L | 13.487 | °C | 1021 | hPa | Humid | 36 | 0 |  | 0 | 25.163 | 17267.6441 | 52107.102 | 5.5 | 2500
208083 | 2023-08-21 11:45 | 21.3168 | POF3.4 (PSt3) | 2023-08-20 18:16 | Luka | 353.3047 | μmol/L | 13.4992 | °C | 1021 | hPa | Humid | 36 | 0 |  | 0 | 25.157 | 17262.6686 | 52113.9316 | 5.5 | 2500
208095 | 2023-08-21 11:45 | 21.3666 | POF3.4 (PSt3) | 2023-08-20 18:16 | Luka | 354.2906 | μmol/L | 13.4686 | °C | 1021 | hPa | Humid | 36 | 0 |  | 0 | 25.14 | 17257.5243 | 52105.3952 | 5.5 | 2500
208107 | 2023-08-21 11:45 | 21.4172 | POF3.4 (PSt3) | 2023-08-20 18:16 | Luka | 353.7679 | μmol/L | 13.4931 | °C | 1021 | hPa | Humid | 36 | 0 |  | 0 | 25.146 | 17244.3296 | 52106.8542 | 5.5 | 2500
208119 | 2023-08-21 11:45 | 21.4669 | POF3.4 (PSt3) | 2023-08-20 18:16 | Luka | 354.6534 | μmol/L | 13.487 | °C | 1021 | hPa | Humid | 36 | 0 |  | 0 | 25.123 | 17237.7125 | 52112.7735 | 5.5 | 2500
208131 | 2023-08-21 11:45 | 21.5168 | POF3.4 (PSt3) | 2023-08-20 18:16 | Luka | 355.3458 | μmol/L | 13.4686 | °C | 1021 | hPa | Humid | 36 | 0 |  | 0 | 25.11 | 17225.3302 | 52109.2534 | 5.5 | 2500
208143 | 2023-08-21 11:45 | 21.5666 | POF3.4 (PSt3) | 2023-08-20 18:16 | Luka | 354.5752 | μmol/L | 13.4931 | °C | 1021 | hPa | Humid | 36 | 0 |  | 0 | 25.123 | 17223.3255 | 52112.0701 | 5.5 | 2500
208155 | 2023-08-21 11:45 | 21.6172 | POF3.4 (PSt3) | 2023-08-20 18:16 | Luka | 355.0168 | μmol/L | 13.5053 | °C | 1021 | hPa | Humid | 36 | 0 |  | 0 | 25.106 | 17219.3013 | 52103.0419 | 5.5 | 2500
208167 | 2023-08-21 11:45 | 21.6669 | POF3.4 (PSt3) | 2023-08-20 18:16 | Luka | 355.2438 | μmol/L | 13.4931 | °C | 1021 | hPa | Humid | 36 | 0 |  | 0 | 25.104 | 17206.9944 | 52110.102 | 5.5 | 2500
208179 | 2023-08-21 11:45 | 21.7167 | POF3.4 (PSt3) | 2023-08-20 18:16 | Luka | 356.8416 | μmol/L | 13.487 | °C | 1021 | hPa | Humid | 36 | 0 |  | 0 | 25.061 | 17201.6817 | 52106.1992 | 5.5 | 2500
208191 | 2023-08-21 11:45 | 21.7665 | POF3.4 (PSt3) | 2023-08-20 18:16 | Luka | 355.8474 | μmol/L | 13.4625 | °C | 1021 | hPa | Humid | 36 | 0 |  | 0 | 25.098 | 17199.1351 | 52108.038 | 5.5 | 2500
208203 | 2023-08-21 11:45 | 21.8172 | POF3.4 (PSt3) | 2023-08-20 18:16 | Luka | 355.8396 | μmol/L | 13.4686 | °C | 1021 | hPa | Humid | 36 | 0 |  | 0 | 25.096 | 17192.6217 | 52105.6967 | 5.5 | 2500
208215 | 2023-08-21 11:45 | 21.867 | POF3.4 (PSt3) | 2023-08-20 18:16 | Luka | 356.7037 | μmol/L | 13.4563 | °C | 1021 | hPa | Humid | 36 | 0 |  | 0 | 25.076 | 17179.1421 | 52110.8092 | 5.5 | 2500
208227 | 2023-08-21 11:45 | 21.9168 | POF3.4 (PSt3) | 2023-08-20 18:16 | Luka | 356.9005 | μmol/L | 13.4686 | °C | 1021 | hPa | Humid | 36 | 0 |  | 0 | 25.066 | 17174.4294 | 52113.3933 | 5.5 | 2500
208239 | 2023-08-21 11:46 | 21.9666 | POF3.4 (PSt3) | 2023-08-20 18:16 | Luka | 357.6178 | μmol/L | 13.4625 | °C | 1021 | hPa | Humid | 36 | 0 |  | 0 | 25.048 | 17170.1756 | 52105.6739 | 5.5 | 2500
208251 | 2023-08-21 11:46 | 22.0165 | POF3.4 (PSt3) | 2023-08-20 18:16 | Luka | 358.4838 | μmol/L | 13.4808 | °C | 1021 | hPa | Humid | 36 | 0 |  | 0 | 25.017 | 17164.1234 | 52113.6129 | 5.5 | 2500
208263 | 2023-08-21 11:46 | 22.0672 | POF3.4 (PSt3) | 2023-08-20 18:16 | Luka | 358.1945 | μmol/L | 13.4563 | °C | 1021 | hPa | Humid | 36 | 0 |  | 0 | 25.034 | 17157.2783 | 52109.8494 | 5.5 | 2500
208275 | 2023-08-21 11:46 | 22.117 | POF3.4 (PSt3) | 2023-08-20 18:16 | Luka | 357.8431 | μmol/L | 13.4808 | °C | 1021 | hPa | Humid | 36 | 0 |  | 0 | 25.035 | 17145.3098 | 52101.3284 | 5.5 | 2500
208288 | 2023-08-21 11:46 | 22.1667 | POF3.4 (PSt3) | 2023-08-20 18:16 | Luka | 357.9854 | μmol/L | 13.4808 | °C | 1021 | hPa | Humid | 36 | 0 |  | 0 | 25.031 | 17142.9863 | 52106.7043 | 5.5 | 2500
208306 | 2023-08-21 11:46 | 22.2164 | POF3.4 (PSt3) | 2023-08-20 18:16 | Luka | 358.7088 | μmol/L | 13.4441 | °C | 1021 | hPa | Humid | 36 | 0 |  | 0 | 25.024 | 17128.0271 | 52108.4852 | 5.5 | 2500
208311 | 2023-08-21 11:46 | 22.267 | POF3.4 (PSt3) | 2023-08-20 18:16 | Luka | 358.4281 | μmol/L | 13.4686 | °C | 1021 | hPa | Humid | 36 | 0 |  | 0 | 25.023 | 17122.046 | 52107.4889 | 5.5 | 2500
208323 | 2023-08-21 11:46 | 22.3168 | POF3.4 (PSt3) | 2023-08-20 18:16 | Luka | 359.0655 | μmol/L | 13.4441 | °C | 1021 | hPa | Humid | 36 | 0 |  | 0 | 25.014 | 17118.6772 | 52113.4925 | 5.5 | 2500
208335 | 2023-08-21 11:46 | 22.3666 | POF3.4 (PSt3) | 2023-08-20 18:16 | Luka | 358.9194 | μmol/L | 13.4747 | °C | 1021 | hPa | Humid | 36 | 0 |  | 0 | 25.007 | 17116.1087 | 52103.7576 | 5.5 | 2500
208347 | 2023-08-21 11:46 | 22.4165 | POF3.4 (PSt3) | 2023-08-20 18:16 | Luka | 358.7333 | μmol/L | 13.4808 | °C | 1021 | hPa | Humid | 36 | 0 |  | 0 | 25.01 | 17103.4605 | 52100.7615 | 5.5 | 2500
208359 | 2023-08-21 11:46 | 22.4671 | POF3.4 (PSt3) | 2023-08-20 18:16 | Luka | 359.4707 | μmol/L | 13.4625 | °C | 1021 | hPa | Humid | 36 | 0 |  | 0 | 24.996 | 17102.2276 | 52109.3019 | 5.5 | 2500
208371 | 2023-08-21 11:46 | 22.5168 | POF3.4 (PSt3) | 2023-08-20 18:16 | Luka | 360.9711 | μmol/L | 13.438 | °C | 1021 | hPa | Humid | 36 | 0 |  | 0 | 24.963 | 17094.2518 | 52116.4308 | 5.5 | 2500
208383 | 2023-08-21 11:46 | 22.5666 | POF3.4 (PSt3) | 2023-08-20 18:16 | Luka | 359.6775 | μmol/L | 13.4686 | °C | 1021 | hPa | Humid | 36 | 0 |  | 0 | 24.988 | 17080.3138 | 52102.5665 | 5.5 | 2500
208395 | 2023-08-21 11:46 | 22.6165 | POF3.4 (PSt3) | 2023-08-20 18:16 | Luka | 360.4686 | μmol/L | 13.438 | °C | 1021 | hPa | Humid | 36 | 0 |  | 0 | 24.977 | 17078.7085 | 52103.7041 | 5.5 | 2500
208407 | 2023-08-21 11:46 | 22.6673 | POF3.4 (PSt3) | 2023-08-20 18:16 | Luka | 360.5733 | μmol/L | 13.4686 | °C | 1021 | hPa | Humid | 36 | 0 |  | 0 | 24.963 | 17069.3753 | 52113.6722 | 5.5 | 2500
208419 | 2023-08-21 11:46 | 22.717 | POF3.4 (PSt3) | 2023-08-20 18:16 | Luka | 361.0634 | μmol/L | 13.4502 | °C | 1021 | hPa | Humid | 36 | 0 |  | 0 | 24.956 | 17065.997 | 52106.5642 | 5.5 | 2500
208431 | 2023-08-21 11:46 | 22.7667 | POF3.4 (PSt3) | 2023-08-20 18:16 | Luka | 360.9197 | μmol/L | 13.4502 | °C | 1021 | hPa | Humid | 36 | 0 |  | 0 | 24.96 | 17063.8793 | 52106.2012 | 5.5 | 2500
208443 | 2023-08-21 11:46 | 22.8165 | POF3.4 (PSt3) | 2023-08-20 18:16 | Luka | 361.5233 | μmol/L | 13.4563 | °C | 1021 | hPa | Humid | 36 | 0 |  | 0 | 24.941 | 17047.5295 | 52106.2194 | 5.5 | 2500
208455 | 2023-08-21 11:46 | 22.8671 | POF3.4 (PSt3) | 2023-08-20 18:16 | Luka | 361.8888 | μmol/L | 13.4808 | °C | 1021 | hPa | Humid | 36 | 0 |  | 0 | 24.922 | 17048.872 | 52104.7366 | 5.5 | 2500
208467 | 2023-08-21 11:46 | 22.9169 | POF3.4 (PSt3) | 2023-08-20 18:16 | Luka | 361.7188 | μmol/L | 13.4441 | °C | 1021 | hPa | Humid | 36 | 0 |  | 0 | 24.94 | 17032.6647 | 52108.1155 | 5.5 | 2500
208479 | 2023-08-21 11:47 | 22.9666 | POF3.4 (PSt3) | 2023-08-20 18:16 | Luka | 362.5485 | μmol/L | 13.4441 | °C | 1021 | hPa | Humid | 36 | 0 |  | 0 | 24.917 | 17037.8694 | 52114.6178 | 5.5 | 2500
208491 | 2023-08-21 11:47 | 23.0172 | POF3.4 (PSt3) | 2023-08-20 18:16 | Luka | 362.7499 | μmol/L | 13.4563 | °C | 1021 | hPa | Humid | 36 | 0 |  | 0 | 24.907 | 17029.6792 | 52115.7462 | 5.5 | 2500
208503 | 2023-08-21 11:47 | 23.0671 | POF3.4 (PSt3) | 2023-08-20 18:16 | Luka | 362.0638 | μmol/L | 13.4563 | °C | 1021 | hPa | Humid | 36 | 0 |  | 0 | 24.926 | 17017.4486 | 52108.1076 | 5.5 | 2500
208515 | 2023-08-21 11:47 | 23.1168 | POF3.4 (PSt3) | 2023-08-20 18:16 | Luka | 363.7068 | μmol/L | 13.4441 | °C | 1021 | hPa | Humid | 36 | 0 |  | 0 | 24.885 | 17011.7075 | 52115.6008 | 5.5 | 2500
208527 | 2023-08-21 11:47 | 23.1667 | POF3.4 (PSt3) | 2023-08-20 18:16 | Luka | 363.0108 | μmol/L | 13.4502 | °C | 1021 | hPa | Humid | 36 | 0 |  | 0 | 24.902 | 16997.0197 | 52111.9583 | 5.5 | 2500
208539 | 2023-08-21 11:47 | 23.2173 | POF3.4 (PSt3) | 2023-08-20 18:16 | Luka | 364.045 | μmol/L | 13.4931 | °C | 1021 | hPa | Humid | 36 | 0 |  | 0 | 24.858 | 16992.4897 | 52110.4829 | 5.5 | 2500
208554 | 2023-08-21 11:47 | 23.2669 | POF3.4 (PSt3) | 2023-08-20 18:16 | Luka | 363.8938 | μmol/L | 13.4686 | °C | 1021 | hPa | Humid | 36 | 0 |  | 0 | 24.871 | 16988.9707 | 52113.4339 | 5.5 | 2500
208570 | 2023-08-21 11:47 | 23.3168 | POF3.4 (PSt3) | 2023-08-20 18:16 | Luka | 364.5404 | μmol/L | 13.4747 | °C | 1021 | hPa | Humid | 36 | 0 |  | 0 | 24.851 | 16983.0675 | 52109.1315 | 5.5 | 2500
208578 | 2023-08-21 11:47 | 23.3665 | POF3.4 (PSt3) | 2023-08-20 18:16 | Luka | 365.4894 | μmol/L | 13.4441 | °C | 1021 | hPa | Humid | 36 | 0 |  | 0 | 24.836 | 16970.4855 | 52113.2423 | 5.5 | 2500
208587 | 2023-08-21 11:47 | 23.4171 | POF3.4 (PSt3) | 2023-08-20 18:16 | Luka | 364.3146 | μmol/L | 13.4808 | °C | 1021 | hPa | Humid | 36 | 0 |  | 0 | 24.855 | 16962.249 | 52103.9179 | 5.5 | 2500
208599 | 2023-08-21 11:47 | 23.4669 | POF3.4 (PSt3) | 2023-08-20 18:16 | Luka | 365.3495 | μmol/L | 13.4686 | °C | 1021 | hPa | Humid | 36 | 0 |  | 0 | 24.831 | 16953.8078 | 52107.5273 | 5.5 | 2500
208611 | 2023-08-21 11:47 | 23.5168 | POF3.4 (PSt3) | 2023-08-20 18:16 | Luka | 365.0578 | μmol/L | 13.4686 | °C | 1021 | hPa | Humid | 36 | 0 |  | 0 | 24.839 | 16952.1213 | 52107.0824 | 5.5 | 2500
208623 | 2023-08-21 11:47 | 23.5665 | POF3.4 (PSt3) | 2023-08-20 18:16 | Luka | 365.0001 | μmol/L | 13.4563 | °C | 1021 | hPa | Humid | 36 | 0 |  | 0 | 24.845 | 16944.229 | 52108.9314 | 5.5 | 2500
208635 | 2023-08-21 11:47 | 23.6172 | POF3.4 (PSt3) | 2023-08-20 18:16 | Luka | 364.7649 | μmol/L | 13.4992 | °C | 1021 | hPa | Humid | 36 | 0 |  | 0 | 24.836 | 16936.537 | 52113.3795 | 5.5 | 2500
208647 | 2023-08-21 11:47 | 23.667 | POF3.4 (PSt3) | 2023-08-20 18:16 | Luka | 365.7574 | μmol/L | 13.4931 | °C | 1021 | hPa | Humid | 36 | 0 |  | 0 | 24.811 | 16923.3046 | 52111.8682 | 5.5 | 2500
208659 | 2023-08-21 11:47 | 23.7168 | POF3.4 (PSt3) | 2023-08-20 18:16 | Luka | 365.6932 | μmol/L | 13.4563 | °C | 1021 | hPa | Humid | 36 | 0 |  | 0 | 24.826 | 16917.1691 | 52110.5361 | 5.5 | 2500
208671 | 2023-08-21 11:47 | 23.7666 | POF3.4 (PSt3) | 2023-08-20 18:16 | Luka | 366.6885 | μmol/L | 13.4502 | °C | 1021 | hPa | Humid | 36 | 0 |  | 0 | 24.801 | 16906.103 | 52108.3378 | 5.5 | 2500
208683 | 2023-08-21 11:47 | 23.8172 | POF3.4 (PSt3) | 2023-08-20 18:16 | Luka | 365.5232 | μmol/L | 13.5053 | °C | 1021 | hPa | Humid | 36 | 0 |  | 0 | 24.813 | 16898.5068 | 52112.3442 | 5.5 | 2500
208695 | 2023-08-21 11:47 | 23.867 | POF3.4 (PSt3) | 2023-08-20 18:16 | Luka | 366.5108 | μmol/L | 13.5053 | °C | 1021 | hPa | Humid | 36 | 0 |  | 0 | 24.786 | 16892.3479 | 52107.5622 | 5.5 | 2500
208707 | 2023-08-21 11:47 | 23.9167 | POF3.4 (PSt3) | 2023-08-20 18:16 | Luka | 366.819 | μmol/L | 13.4931 | °C | 1021 | hPa | Humid | 36 | 0 |  | 0 | 24.782 | 16892.7946 | 52112.9787 | 5.5 | 2500
208719 | 2023-08-21 11:48 | 23.9665 | POF3.4 (PSt3) | 2023-08-20 18:16 | Luka | 366.6282 | μmol/L | 13.4992 | °C | 1021 | hPa | Humid | 36 | 0 |  | 0 | 24.785 | 16880.7567 | 52107.8896 | 5.5 | 2500
208731 | 2023-08-21 11:48 | 24.0173 | POF3.4 (PSt3) | 2023-08-20 18:16 | Luka | 367.5609 | μmol/L | 13.487 | °C | 1021 | hPa | Humid | 36 | 0 |  | 0 | 24.764 | 16872.277 | 52114.9815 | 5.5 | 2500
208743 | 2023-08-21 11:48 | 24.0671 | POF3.4 (PSt3) | 2023-08-20 18:16 | Luka | 367.3329 | μmol/L | 13.4931 | °C | 1021 | hPa | Humid | 36 | 0 |  | 0 | 24.768 | 16865.5441 | 52111.3804 | 5.5 | 2500
208755 | 2023-08-21 11:48 | 24.1169 | POF3.4 (PSt3) | 2023-08-20 18:16 | Luka | 367.7815 | μmol/L | 13.487 | °C | 1021 | hPa | Humid | 36 | 0 |  | 0 | 24.758 | 16860.5764 | 52106.4398 | 5.5 | 2500
208767 | 2023-08-21 11:48 | 24.1666 | POF3.4 (PSt3) | 2023-08-20 18:16 | Luka | 368.1646 | μmol/L | 13.4747 | °C | 1021 | hPa | Humid | 36 | 0 |  | 0 | 24.752 | 16852.2522 | 52107.3265 | 5.5 | 2500
208779 | 2023-08-21 11:48 | 24.2172 | POF3.4 (PSt3) | 2023-08-20 18:16 | Luka | 367.973 | μmol/L | 13.4808 | °C | 1021 | hPa | Humid | 36 | 0 |  | 0 | 24.755 | 16843.0382 | 52109.3703 | 5.5 | 2500
208791 | 2023-08-21 11:48 | 24.2669 | POF3.4 (PSt3) | 2023-08-20 18:16 | Luka | 369.2053 | μmol/L | 13.4686 | °C | 1021 | hPa | Humid | 36 | 0 |  | 0 | 24.726 | 16840.1282 | 52106.4947 | 5.5 | 2500
208803 | 2023-08-21 11:48 | 24.3167 | POF3.4 (PSt3) | 2023-08-20 18:16 | Luka | 369.0942 | μmol/L | 13.4992 | °C | 1021 | hPa | Humid | 36 | 0 |  | 0 | 24.718 | 16830.1306 | 52102.8968 | 5.5 | 2500
208816 | 2023-08-21 11:48 | 24.3665 | POF3.4 (PSt3) | 2023-08-20 18:16 | Luka | 368.4889 | μmol/L | 13.4808 | °C | 1021 | hPa | Humid | 36 | 0 |  | 0 | 24.741 | 16826.96 | 52105.3095 | 5.5 | 2500
208834 | 2023-08-21 11:48 | 24.4171 | POF3.4 (PSt3) | 2023-08-20 18:16 | Luka | 370.2495 | μmol/L | 13.4625 | °C | 1021 | hPa | Humid | 36 | 0 |  | 0 | 24.7 | 16811.2246 | 52116.3103 | 5.5 | 2500
208839 | 2023-08-21 11:48 | 24.4668 | POF3.4 (PSt3) | 2023-08-20 18:16 | Luka | 369.4641 | μmol/L | 13.4686 | °C | 1021 | hPa | Humid | 36 | 0 |  | 0 | 24.719 | 16802.7484 | 52108.2843 | 5.5 | 2500
208851 | 2023-08-21 11:48 | 24.5167 | POF3.4 (PSt3) | 2023-08-20 18:16 | Luka | 370.3608 | μmol/L | 13.4625 | °C | 1021 | hPa | Humid | 36 | 0 |  | 0 | 24.697 | 16803.7629 | 52107.0767 | 5.5 | 2500
208863 | 2023-08-21 11:48 | 24.5673 | POF3.4 (PSt3) | 2023-08-20 18:16 | Luka | 370.502 | μmol/L | 13.4992 | °C | 1021 | hPa | Humid | 36 | 0 |  | 0 | 24.68 | 16788.0652 | 52110.243 | 5.5 | 2500
208875 | 2023-08-21 11:48 | 24.617 | POF3.4 (PSt3) | 2023-08-20 18:16 | Luka | 370.2569 | μmol/L | 13.487 | °C | 1021 | hPa | Humid | 36 | 0 |  | 0 | 24.691 | 16775.9236 | 52111.5476 | 5.5 | 2500
208887 | 2023-08-21 11:48 | 24.6668 | POF3.4 (PSt3) | 2023-08-20 18:16 | Luka | 371.0741 | μmol/L | 13.4563 | °C | 1021 | hPa | Humid | 36 | 0 |  | 0 | 24.68 | 16768.9797 | 52107.0388 | 5.5 | 2500
208899 | 2023-08-21 11:48 | 24.7165 | POF3.4 (PSt3) | 2023-08-20 18:16 | Luka | 371.8787 | μmol/L | 13.4686 | °C | 1021 | hPa | Humid | 36 | 0 |  | 0 | 24.654 | 16760.2659 | 52107.1082 | 5.5 | 2500
208911 | 2023-08-21 11:48 | 24.767 | POF3.4 (PSt3) | 2023-08-20 18:16 | Luka | 370.294 | μmol/L | 13.487 | °C | 1021 | hPa | Humid | 36 | 0 |  | 0 | 24.69 | 16757.5841 | 52105.2094 | 5.5 | 2500
208923 | 2023-08-21 11:48 | 24.8168 | POF3.4 (PSt3) | 2023-08-20 18:16 | Luka | 371.1336 | μmol/L | 13.4686 | °C | 1021 | hPa | Humid | 36 | 0 |  | 0 | 24.674 | 16742.0189 | 52110.8719 | 5.5 | 2500
208935 | 2023-08-21 11:48 | 24.8666 | POF3.4 (PSt3) | 2023-08-20 18:16 | Luka | 371.5728 | μmol/L | 13.4441 | °C | 1021 | hPa | Humid | 36 | 0 |  | 0 | 24.671 | 16744.7722 | 52107.4672 | 5.5 | 2500
208947 | 2023-08-21 11:48 | 24.9172 | POF3.4 (PSt3) | 2023-08-20 18:16 | Luka | 373.1194 | μmol/L | 13.4625 | °C | 1021 | hPa | Humid | 36 | 0 |  | 0 | 24.623 | 16734.4891 | 52104.8235 | 5.5 | 2500
208959 | 2023-08-21 11:49 | 24.9669 | POF3.4 (PSt3) | 2023-08-20 18:16 | Luka | 372.2593 | μmol/L | 13.4625 | °C | 1021 | hPa | Humid | 36 | 0 |  | 0 | 24.646 | 16721.6028 | 52107.8687 | 5.5 | 2500
208971 | 2023-08-21 11:49 | 25.0167 | POF3.4 (PSt3) | 2023-08-20 18:16 | Luka | 373.2766 | μmol/L | 13.4563 | °C | 1021 | hPa | Humid | 36 | 0 |  | 0 | 24.621 | 16721.9942 | 52105.4374 | 5.5 | 2500
208983 | 2023-08-21 11:49 | 25.0665 | POF3.4 (PSt3) | 2023-08-20 18:16 | Luka | 372.364 | μmol/L | 13.4686 | °C | 1021 | hPa | Humid | 36 | 0 |  | 0 | 24.641 | 16717.7779 | 52108.0878 | 5.5 | 2500
208995 | 2023-08-21 11:49 | 25.1171 | POF3.4 (PSt3) | 2023-08-20 18:16 | Luka | 373.0673 | μmol/L | 13.4747 | °C | 1021 | hPa | Humid | 36 | 0 |  | 0 | 24.62 | 16708.0383 | 52114.9197 | 5.5 | 2500
209007 | 2023-08-21 11:49 | 25.1669 | POF3.4 (PSt3) | 2023-08-20 18:16 | Luka | 373.2391 | μmol/L | 13.4563 | °C | 1021 | hPa | Humid | 36 | 0 |  | 0 | 24.622 | 16701.1203 | 52106.7479 | 5.5 | 2500
209019 | 2023-08-21 11:49 | 25.2166 | POF3.4 (PSt3) | 2023-08-20 18:16 | Luka | 374.0196 | μmol/L | 13.4625 | °C | 1021 | hPa | Humid | 36 | 0 |  | 0 | 24.599 | 16693.5641 | 52101.4795 | 5.5 | 2500
209031 | 2023-08-21 11:49 | 25.2673 | POF3.4 (PSt3) | 2023-08-20 18:16 | Luka | 373.4493 | μmol/L | 13.4686 | °C | 1021 | hPa | Humid | 36 | 0 |  | 0 | 24.612 | 16690.7998 | 52109.2468 | 5.5 | 2500
209043 | 2023-08-21 11:49 | 25.3171 | POF3.4 (PSt3) | 2023-08-20 18:16 | Luka | 373.9445 | μmol/L | 13.4625 | °C | 1021 | hPa | Humid | 36 | 0 |  | 0 | 24.601 | 16680.0946 | 52106.725 | 5.5 | 2500
209055 | 2023-08-21 11:49 | 25.3669 | POF3.4 (PSt3) | 2023-08-20 18:16 | Luka | 374.6443 | μmol/L | 13.4747 | °C | 1021 | hPa | Humid | 36 | 0 |  | 0 | 24.578 | 16673.4374 | 52104.6689 | 5.5 | 2500
209067 | 2023-08-21 11:49 | 25.4168 | POF3.4 (PSt3) | 2023-08-20 18:16 | Luka | 373.9831 | μmol/L | 13.4931 | °C | 1021 | hPa | Humid | 36 | 0 |  | 0 | 24.589 | 16669.1953 | 52108.1757 | 5.5 | 2500
209086 | 2023-08-21 11:49 | 25.4665 | POF3.4 (PSt3) | 2023-08-20 18:16 | Luka | 374.8848 | μmol/L | 13.4625 | °C | 1021 | hPa | Humid | 36 | 0 |  | 0 | 24.576 | 16669.1107 | 52102.8339 | 5.5 | 2500
209094 | 2023-08-21 11:49 | 25.5171 | POF3.4 (PSt3) | 2023-08-20 18:16 | Luka | 375.3591 | μmol/L | 13.4441 | °C | 1021 | hPa | Humid | 36 | 0 |  | 0 | 24.57 | 16650.7127 | 52102.7581 | 5.5 | 2500
209103 | 2023-08-21 11:49 | 25.567 | POF3.4 (PSt3) | 2023-08-20 18:16 | Luka | 375.3373 | μmol/L | 13.4625 | °C | 1021 | hPa | Humid | 36 | 0 |  | 0 | 24.564 | 16653.9162 | 52104.9386 | 5.5 | 2500
209115 | 2023-08-21 11:49 | 25.6169 | POF3.4 (PSt3) | 2023-08-20 18:16 | Luka | 376.5615 | μmol/L | 13.4502 | °C | 1021 | hPa | Humid | 36 | 0 |  | 0 | 24.536 | 16642.6665 | 52107.8579 | 5.5 | 2500
209127 | 2023-08-21 11:49 | 25.6666 | POF3.4 (PSt3) | 2023-08-20 18:16 | Luka | 375.5405 | μmol/L | 13.4502 | °C | 1021 | hPa | Humid | 36 | 0 |  | 0 | 24.563 | 16638.6294 | 52107.5576 | 5.5 | 2500
209139 | 2023-08-21 11:49 | 25.7172 | POF3.4 (PSt3) | 2023-08-20 18:16 | Luka | 375.5492 | μmol/L | 13.4747 | °C | 1021 | hPa | Humid | 36 | 0 |  | 0 | 24.554 | 16634.4285 | 52104.1255 | 5.5 | 2500
209151 | 2023-08-21 11:49 | 25.767 | POF3.4 (PSt3) | 2023-08-20 18:16 | Luka | 376.7583 | μmol/L | 13.4441 | °C | 1021 | hPa | Humid | 36 | 0 |  | 0 | 24.533 | 16624.2786 | 52102.8817 | 5.5 | 2500
209163 | 2023-08-21 11:49 | 25.8168 | POF3.4 (PSt3) | 2023-08-20 18:16 | Luka | 376.7438 | μmol/L | 13.4563 | °C | 1021 | hPa | Humid | 36 | 0 |  | 0 | 24.529 | 16620.731 | 52113.979 | 5.5 | 2500
209175 | 2023-08-21 11:49 | 25.8666 | POF3.4 (PSt3) | 2023-08-20 18:16 | Luka | 377.548 | μmol/L | 13.4502 | °C | 1021 | hPa | Humid | 36 | 0 |  | 0 | 24.51 | 16615.0121 | 52106.4894 | 5.5 | 2500
209187 | 2023-08-21 11:49 | 25.9172 | POF3.4 (PSt3) | 2023-08-20 18:16 | Luka | 377.1755 | μmol/L | 13.4441 | °C | 1021 | hPa | Humid | 36 | 0 |  | 0 | 24.522 | 16600.0726 | 52112.334 | 5.5 | 2500
209199 | 2023-08-21 11:50 | 25.967 | POF3.4 (PSt3) | 2023-08-20 18:16 | Luka | 378.4471 | μmol/L | 13.4625 | °C | 1021 | hPa | Humid | 36 | 0 |  | 0 | 24.482 | 16593.9702 | 52111.5885 | 5.5 | 2500
209211 | 2023-08-21 11:50 | 26.0167 | POF3.4 (PSt3) | 2023-08-20 18:16 | Luka | 376.8575 | μmol/L | 13.4563 | °C | 1021 | hPa | Humid | 36 | 0 |  | 0 | 24.526 | 16589.5476 | 52106.7659 | 5.5 | 2500
209223 | 2023-08-21 11:50 | 26.0665 | POF3.4 (PSt3) | 2023-08-20 18:16 | Luka | 377.6548 | μmol/L | 13.4563 | °C | 1021 | hPa | Humid | 36 | 0 |  | 0 | 24.505 | 16581.7488 | 52103.8291 | 5.5 | 2500
209235 | 2023-08-21 11:50 | 26.117 | POF3.4 (PSt3) | 2023-08-20 18:16 | Luka | 378.7904 | μmol/L | 13.4625 | °C | 1021 | hPa | Humid | 36 | 0 |  | 0 | 24.473 | 16572.8254 | 52104.8796 | 5.5 | 2500
209247 | 2023-08-21 11:50 | 26.1667 | POF3.4 (PSt3) | 2023-08-20 18:16 | Luka | 378.5401 | μmol/L | 13.4808 | °C | 1021 | hPa | Humid | 36 | 0 |  | 0 | 24.473 | 16571.0004 | 52112.0503 | 5.5 | 2500
209259 | 2023-08-21 11:50 | 26.2165 | POF3.4 (PSt3) | 2023-08-20 18:16 | Luka | 379.0648 | μmol/L | 13.4563 | °C | 1021 | hPa | Humid | 36 | 0 |  | 0 | 24.468 | 16567.9524 | 52109.6689 | 5.5 | 2500
209271 | 2023-08-21 11:50 | 26.2671 | POF3.4 (PSt3) | 2023-08-20 18:16 | Luka | 378.7141 | μmol/L | 13.4625 | °C | 1021 | hPa | Humid | 36 | 0 |  | 0 | 24.475 | 16552.6442 | 52106.7248 | 5.5 | 2500
209283 | 2023-08-21 11:50 | 26.3168 | POF3.4 (PSt3) | 2023-08-20 18:16 | Luka | 378.4471 | μmol/L | 13.4625 | °C | 1021 | hPa | Humid | 36 | 0 |  | 0 | 24.482 | 16548.409 | 52100.2111 | 5.5 | 2500
209295 | 2023-08-21 11:50 | 26.3666 | POF3.4 (PSt3) | 2023-08-20 18:16 | Luka | 379.1962 | μmol/L | 13.4747 | °C | 1021 | hPa | Humid | 36 | 0 |  | 0 | 24.458 | 16543.3331 | 52107.2903 | 5.5 | 2500
209307 | 2023-08-21 11:50 | 26.4172 | POF3.4 (PSt3) | 2023-08-20 18:16 | Luka | 379.6766 | μmol/L | 13.4563 | °C | 1021 | hPa | Humid | 36 | 0 |  | 0 | 24.452 | 16535.4065 | 52107.5337 | 5.5 | 2500
209319 | 2023-08-21 11:50 | 26.467 | POF3.4 (PSt3) | 2023-08-20 18:16 | Luka | 379.7871 | μmol/L | 13.4931 | °C | 1021 | hPa | Humid | 36 | 0 |  | 0 | 24.436 | 16526.3483 | 52105.9081 | 5.5 | 2500
209334 | 2023-08-21 11:50 | 26.5169 | POF3.4 (PSt3) | 2023-08-20 18:16 | Luka | 380.9878 | μmol/L | 13.4502 | °C | 1021 | hPa | Humid | 36 | 0 |  | 0 | 24.42 | 16522.7837 | 52109.3635 | 5.5 | 2500
209350 | 2023-08-21 11:50 | 26.5667 | POF3.4 (PSt3) | 2023-08-20 18:16 | Luka | 380.5753 | μmol/L | 13.4747 | °C | 1021 | hPa | Humid | 36 | 0 |  | 0 | 24.422 | 16516.1048 | 52107.5944 | 5.5 | 2500
209355 | 2023-08-21 11:50 | 26.6165 | POF3.4 (PSt3) | 2023-08-20 18:16 | Luka | 379.4951 | μmol/L | 13.4808 | °C | 1021 | hPa | Humid | 36 | 0 |  | 0 | 24.448 | 16509.5253 | 52100.0804 | 5.5 | 2500
209367 | 2023-08-21 11:50 | 26.6672 | POF3.4 (PSt3) | 2023-08-20 18:16 | Luka | 381.096 | μmol/L | 13.4563 | °C | 1021 | hPa | Humid | 36 | 0 |  | 0 | 24.415 | 16506.2561 | 52109.1295 | 5.5 | 2500
209379 | 2023-08-21 11:50 | 26.717 | POF3.4 (PSt3) | 2023-08-20 18:16 | Luka | 381.4494 | μmol/L | 13.4502 | °C | 1021 | hPa | Humid | 36 | 0 |  | 0 | 24.408 | 16495.2279 | 52112.4416 | 5.5 | 2500
209391 | 2023-08-21 11:50 | 26.7667 | POF3.4 (PSt3) | 2023-08-20 18:16 | Luka | 381.3615 | μmol/L | 13.4931 | °C | 1021 | hPa | Humid | 36 | 0 |  | 0 | 24.395 | 16495.4057 | 52110.9328 | 5.5 | 2500
209403 | 2023-08-21 11:50 | 26.8165 | POF3.4 (PSt3) | 2023-08-20 18:16 | Luka | 381.8205 | μmol/L | 13.4625 | °C | 1021 | hPa | Humid | 36 | 0 |  | 0 | 24.394 | 16479.6893 | 52105.2526 | 5.5 | 2500
209415 | 2023-08-21 11:50 | 26.8671 | POF3.4 (PSt3) | 2023-08-20 18:16 | Luka | 382.5537 | μmol/L | 13.4625 | °C | 1021 | hPa | Humid | 36 | 0 |  | 0 | 24.375 | 16475.9548 | 52113.5981 | 5.5 | 2500
209427 | 2023-08-21 11:50 | 26.917 | POF3.4 (PSt3) | 2023-08-20 18:16 | Luka | 381.8905 | μmol/L | 13.4686 | °C | 1021 | hPa | Humid | 36 | 0 |  | 0 | 24.39 | 16464.7449 | 52109.4287 | 5.5 | 2500
209439 | 2023-08-21 11:51 | 26.9667 | POF3.4 (PSt3) | 2023-08-20 18:16 | Luka | 382.1465 | μmol/L | 13.4808 | °C | 1021 | hPa | Humid | 36 | 0 |  | 0 | 24.379 | 16458.8512 | 52108.6721 | 5.5 | 2500
209451 | 2023-08-21 11:51 | 27.0165 | POF3.4 (PSt3) | 2023-08-20 18:16 | Luka | 382.1991 | μmol/L | 13.4686 | °C | 1021 | hPa | Humid | 36 | 0 |  | 0 | 24.382 | 16448.8144 | 52109.3262 | 5.5 | 2500
209463 | 2023-08-21 11:51 | 27.067 | POF3.4 (PSt3) | 2023-08-20 18:16 | Luka | 382.4414 | μmol/L | 13.4931 | °C | 1021 | hPa | Humid | 36 | 0 |  | 0 | 24.367 | 16443.4754 | 52102.4728 | 5.5 | 2500
209475 | 2023-08-21 11:51 | 27.1168 | POF3.4 (PSt3) | 2023-08-20 18:16 | Luka | 383.5848 | μmol/L | 13.4747 | °C | 1021 | hPa | Humid | 36 | 0 |  | 0 | 24.344 | 16439.569 | 52102.3693 | 5.5 | 2500
209487 | 2023-08-21 11:51 | 27.1667 | POF3.4 (PSt3) | 2023-08-20 18:16 | Luka | 382.3149 | μmol/L | 13.4686 | °C | 1021 | hPa | Humid | 36 | 0 |  | 0 | 24.379 | 16427.313 | 52110.7246 | 5.5 | 2500
209499 | 2023-08-21 11:51 | 27.2172 | POF3.4 (PSt3) | 2023-08-20 18:16 | Luka | 384.2766 | μmol/L | 13.4808 | °C | 1021 | hPa | Humid | 36 | 0 |  | 0 | 24.324 | 16423.1413 | 52110.6535 | 5.5 | 2500
209511 | 2023-08-21 11:51 | 27.267 | POF3.4 (PSt3) | 2023-08-20 18:16 | Luka | 384.1142 | μmol/L | 13.487 | °C | 1021 | hPa | Humid | 36 | 0 |  | 0 | 24.326 | 16414.0481 | 52102.0605 | 5.5 | 2500
209523 | 2023-08-21 11:51 | 27.3167 | POF3.4 (PSt3) | 2023-08-20 18:16 | Luka | 384.4459 | μmol/L | 13.4686 | °C | 1021 | hPa | Humid | 36 | 0 |  | 0 | 24.324 | 16407.1983 | 52102.6798 | 5.5 | 2500
209535 | 2023-08-21 11:51 | 27.3665 | POF3.4 (PSt3) | 2023-08-20 18:16 | Luka | 384.6085 | μmol/L | 13.4625 | °C | 1021 | hPa | Humid | 36 | 0 |  | 0 | 24.322 | 16407.9645 | 52108.5112 | 5.5 | 2500
209547 | 2023-08-21 11:51 | 27.417 | POF3.4 (PSt3) | 2023-08-20 18:16 | Luka | 384.7822 | μmol/L | 13.4808 | °C | 1021 | hPa | Humid | 36 | 0 |  | 0 | 24.311 | 16393.5873 | 52108.8045 | 5.5 | 2500
209560 | 2023-08-21 11:51 | 27.4669 | POF3.4 (PSt3) | 2023-08-20 18:16 | Luka | 385.2887 | μmol/L | 13.4808 | °C | 1021 | hPa | Humid | 36 | 0 |  | 0 | 24.298 | 16391.7701 | 52103.0629 | 5.5 | 2500
209578 | 2023-08-21 11:51 | 27.5167 | POF3.4 (PSt3) | 2023-08-20 18:16 | Luka | 385.3277 | μmol/L | 13.4808 | °C | 1021 | hPa | Humid | 36 | 0 |  | 0 | 24.297 | 16390.7483 | 52104.4639 | 5.5 | 2500
209582 | 2023-08-21 11:51 | 27.5665 | POF3.4 (PSt3) | 2023-08-20 18:16 | Luka | 384.8462 | μmol/L | 13.4931 | °C | 1021 | hPa | Humid | 36 | 0 |  | 0 | 24.305 | 16377.5947 | 52102.6929 | 5.5 | 2500
209595 | 2023-08-21 11:51 | 27.6171 | POF3.4 (PSt3) | 2023-08-20 18:16 | Luka | 385.6467 | μmol/L | 13.4747 | °C | 1021 | hPa | Humid | 36 | 0 |  | 0 | 24.291 | 16369.3154 | 52106.7351 | 5.5 | 2500
209607 | 2023-08-21 11:51 | 27.6669 | POF3.4 (PSt3) | 2023-08-20 18:16 | Luka | 386.3639 | μmol/L | 13.4625 | °C | 1021 | hPa | Humid | 36 | 0 |  | 0 | 24.277 | 16365.6918 | 52110.9104 | 5.5 | 2500
209619 | 2023-08-21 11:51 | 27.7168 | POF3.4 (PSt3) | 2023-08-20 18:16 | Luka | 385.966 | μmol/L | 13.4686 | °C | 1021 | hPa | Humid | 36 | 0 |  | 0 | 24.285 | 16363.2217 | 52109.8174 | 5.5 | 2500
209631 | 2023-08-21 11:51 | 27.7665 | POF3.4 (PSt3) | 2023-08-20 18:16 | Luka | 385.6536 | μmol/L | 13.4686 | °C | 1021 | hPa | Humid | 36 | 0 |  | 0 | 24.293 | 16349.2303 | 52109.501 | 5.5 | 2500
209643 | 2023-08-21 11:51 | 27.8172 | POF3.4 (PSt3) | 2023-08-20 18:16 | Luka | 385.7845 | μmol/L | 13.4563 | °C | 1021 | hPa | Humid | 36 | 0 |  | 0 | 24.294 | 16346.9244 | 52109.33 | 5.5 | 2500
209655 | 2023-08-21 11:51 | 27.8669 | POF3.4 (PSt3) | 2023-08-20 18:16 | Luka | 386.6172 | μmol/L | 13.4808 | °C | 1021 | hPa | Humid | 36 | 0 |  | 0 | 24.264 | 16343.8532 | 52099.5592 | 5.5 | 2500
209667 | 2023-08-21 11:51 | 27.9167 | POF3.4 (PSt3) | 2023-08-20 18:16 | Luka | 387.9532 | μmol/L | 13.4441 | °C | 1021 | hPa | Humid | 36 | 0 |  | 0 | 24.243 | 16336.3522 | 52104.5042 | 5.5 | 2500
209679 | 2023-08-21 11:52 | 27.9664 | POF3.4 (PSt3) | 2023-08-20 18:16 | Luka | 386.9927 | μmol/L | 13.4257 | °C | 1021 | hPa | Humid | 36 | 0 |  | 0 | 24.274 | 16331.284 | 52097.9902 | 5.5 | 2500
209691 | 2023-08-21 11:52 | 28.017 | POF3.4 (PSt3) | 2023-08-20 18:16 | Luka | 388.2955 | μmol/L | 13.4196 | °C | 1021 | hPa | Humid | 36 | 0 |  | 0 | 24.243 | 16335.2483 | 52102.4997 | 5.5 | 2500
209703 | 2023-08-21 11:52 | 28.0668 | POF3.4 (PSt3) | 2023-08-20 18:16 | Luka | 388.8451 | μmol/L | 13.4563 | °C | 1021 | hPa | Humid | 36 | 0 |  | 0 | 24.216 | 16320.025 | 52099.7138 | 5.5 | 2500
209715 | 2023-08-21 11:52 | 28.1166 | POF3.4 (PSt3) | 2023-08-20 18:16 | Luka | 388.5179 | μmol/L | 13.4318 | °C | 1021 | hPa | Humid | 36 | 0 |  | 0 | 24.233 | 16316.3707 | 52107.07 | 5.5 | 2500
209727 | 2023-08-21 11:52 | 28.1672 | POF3.4 (PSt3) | 2023-08-20 18:16 | Luka | 388.8914 | μmol/L | 13.4502 | °C | 1021 | hPa | Humid | 36 | 0 |  | 0 | 24.217 | 16307.863 | 52110.7683 | 5.5 | 2500
209739 | 2023-08-21 11:52 | 28.2169 | POF3.4 (PSt3) | 2023-08-20 18:16 | Luka | 389.4645 | μmol/L | 13.4318 | °C | 1021 | hPa | Humid | 36 | 0 |  | 0 | 24.209 | 16296.2107 | 52111.0519 | 5.5 | 2500
209751 | 2023-08-21 11:52 | 28.2667 | POF3.4 (PSt3) | 2023-08-20 18:16 | Luka | 389.9457 | μmol/L | 13.4257 | °C | 1021 | hPa | Humid | 36 | 0 |  | 0 | 24.199 | 16292.5035 | 52099.894 | 5.5 | 2500
209763 | 2023-08-21 11:52 | 28.3165 | POF3.4 (PSt3) | 2023-08-20 18:16 | Luka | 389.4387 | μmol/L | 13.4196 | °C | 1021 | hPa | Humid | 36 | 0 |  | 0 | 24.214 | 16286.0402 | 52102.3907 | 5.5 | 2500
209775 | 2023-08-21 11:52 | 28.3672 | POF3.4 (PSt3) | 2023-08-20 18:16 | Luka | 390.4728 | μmol/L | 13.4502 | °C | 1021 | hPa | Humid | 36 | 0 |  | 0 | 24.177 | 16281.9852 | 52109.9823 | 5.5 | 2500
209787 | 2023-08-21 11:52 | 28.417 | POF3.4 (PSt3) | 2023-08-20 18:16 | Luka | 389.9389 | μmol/L | 13.4318 | °C | 1021 | hPa | Humid | 36 | 0 |  | 0 | 24.197 | 16273.0181 | 52104.8103 | 5.5 | 2500
209806 | 2023-08-21 11:52 | 28.4668 | POF3.4 (PSt3) | 2023-08-20 18:16 | Luka | 391.1745 | μmol/L | 13.4257 | °C | 1021 | hPa | Humid | 36 | 0 |  | 0 | 24.168 | 16262.4913 | 52107.3835 | 5.5 | 2500
209818 | 2023-08-21 11:52 | 28.5165 | POF3.4 (PSt3) | 2023-08-20 18:16 | Luka | 390.8774 | μmol/L | 13.4074 | °C | 1021 | hPa | Humid | 36 | 0 |  | 0 | 24.182 | 16262.7978 | 52108.9195 | 5.5 | 2500
209823 | 2023-08-21 11:52 | 28.5671 | POF3.4 (PSt3) | 2023-08-20 18:16 | Luka | 391.3005 | μmol/L | 13.4196 | °C | 1021 | hPa | Humid | 36 | 0 |  | 0 | 24.167 | 16257.363 | 52113.4652 | 5.5 | 2500
209835 | 2023-08-21 11:52 | 28.6171 | POF3.4 (PSt3) | 2023-08-20 18:16 | Luka | 391.7776 | μmol/L | 13.4196 | °C | 1021 | hPa | Humid | 36 | 0 |  | 0 | 24.155 | 16249.1241 | 52115.371 | 5.5 | 2500
209847 | 2023-08-21 11:52 | 28.6668 | POF3.4 (PSt3) | 2023-08-20 18:16 | Luka | 392.5014 | μmol/L | 13.4135 | °C | 1021 | hPa | Humid | 36 | 0 |  | 0 | 24.139 | 16245.4396 | 52109.1832 | 5.5 | 2500
209859 | 2023-08-21 11:52 | 28.7165 | POF3.4 (PSt3) | 2023-08-20 18:16 | Luka | 391.3266 | μmol/L | 13.4318 | °C | 1021 | hPa | Humid | 36 | 0 |  | 0 | 24.162 | 16237.2208 | 52106.4383 | 5.5 | 2500
209871 | 2023-08-21 11:52 | 28.7672 | POF3.4 (PSt3) | 2023-08-20 18:16 | Luka | 392.3555 | μmol/L | 13.4012 | °C | 1021 | hPa | Humid | 36 | 0 |  | 0 | 24.147 | 16232.2657 | 52115.9707 | 5.5 | 2500
209883 | 2023-08-21 11:52 | 28.8171 | POF3.4 (PSt3) | 2023-08-20 18:16 | Luka | 391.4594 | μmol/L | 13.4196 | °C | 1021 | hPa | Humid | 36 | 0 |  | 0 | 24.163 | 16222.7095 | 52099.5664 | 5.5 | 2500
209895 | 2023-08-21 11:52 | 28.8668 | POF3.4 (PSt3) | 2023-08-20 18:16 | Luka | 392.7076 | μmol/L | 13.4074 | °C | 1021 | hPa | Humid | 36 | 0 |  | 0 | 24.136 | 16219.5886 | 52108.4373 | 5.5 | 2500
209907 | 2023-08-21 11:52 | 28.9167 | POF3.4 (PSt3) | 2023-08-20 18:16 | Luka | 392.4811 | μmol/L | 13.4318 | °C | 1021 | hPa | Humid | 36 | 0 |  | 0 | 24.133 | 16212.6056 | 52105.9875 | 5.5 | 2500
209919 | 2023-08-21 11:53 | 28.9665 | POF3.4 (PSt3) | 2023-08-20 18:16 | Luka | 392.0893 | μmol/L | 13.4257 | °C | 1021 | hPa | Humid | 36 | 0 |  | 0 | 24.145 | 16201.5516 | 52103.7869 | 5.5 | 2500
209931 | 2023-08-21 11:53 | 29.0171 | POF3.4 (PSt3) | 2023-08-20 18:16 | Luka | 392.4879 | μmol/L | 13.4257 | °C | 1021 | hPa | Humid | 36 | 0 |  | 0 | 24.135 | 16196.9302 | 52107.6353 | 5.5 | 2500
209943 | 2023-08-21 11:53 | 29.0668 | POF3.4 (PSt3) | 2023-08-20 18:16 | Luka | 393.4533 | μmol/L | 13.4196 | °C | 1021 | hPa | Humid | 36 | 0 |  | 0 | 24.113 | 16197.7648 | 52108.3678 | 5.5 | 2500
209955 | 2023-08-21 11:53 | 29.1166 | POF3.4 (PSt3) | 2023-08-20 18:16 | Luka | 393.2998 | μmol/L | 13.4502 | °C | 1021 | hPa | Humid | 36 | 0 |  | 0 | 24.106 | 16194.0515 | 52113.9814 | 5.5 | 2500
209967 | 2023-08-21 11:53 | 29.1664 | POF3.4 (PSt3) | 2023-08-20 18:16 | Luka | 394.1809 | μmol/L | 13.4502 | °C | 1021 | hPa | Humid | 36 | 0 |  | 0 | 24.084 | 16184.3489 | 52096.9013 | 5.5 | 2500
209979 | 2023-08-21 11:53 | 29.2171 | POF3.4 (PSt3) | 2023-08-20 18:16 | Luka | 393.9603 | μmol/L | 13.4318 | °C | 1021 | hPa | Humid | 36 | 0 |  | 0 | 24.096 | 16178.897 | 52111.9902 | 5.5 | 2500
209991 | 2023-08-21 11:53 | 29.2669 | POF3.4 (PSt3) | 2023-08-20 18:16 | Luka | 393.9804 | μmol/L | 13.4502 | °C | 1021 | hPa | Humid | 36 | 0 |  | 0 | 24.089 | 16157.7636 | 52104.4874 | 5.5 | 2500
210003 | 2023-08-21 11:53 | 29.3168 | POF3.4 (PSt3) | 2023-08-20 18:16 | Luka | 394.89 | μmol/L | 13.4257 | °C | 1021 | hPa | Humid | 36 | 0 |  | 0 | 24.075 | 16160.301 | 52108.1215 | 5.5 | 2500
210015 | 2023-08-21 11:53 | 29.3665 | POF3.4 (PSt3) | 2023-08-20 18:16 | Luka | 394.7699 | μmol/L | 13.4625 | °C | 1021 | hPa | Humid | 36 | 0 |  | 0 | 24.065 | 16151.2348 | 52106.0146 | 5.5 | 2500
210027 | 2023-08-21 11:53 | 29.417 | POF3.4 (PSt3) | 2023-08-20 18:16 | Luka | 393.5933 | μmol/L | 13.4747 | °C | 1021 | hPa | Humid | 36 | 0 |  | 0 | 24.09 | 16146.0233 | 52106.4921 | 5.5 | 2500
210039 | 2023-08-21 11:53 | 29.4669 | POF3.4 (PSt3) | 2023-08-20 18:16 | Luka | 394.7562 | μmol/L | 13.438 | °C | 1021 | hPa | Humid | 36 | 0 |  | 0 | 24.074 | 16138.5487 | 52101.4115 | 5.5 | 2500
210052 | 2023-08-21 11:53 | 29.5167 | POF3.4 (PSt3) | 2023-08-20 18:16 | Luka | 395.6347 | μmol/L | 13.4441 | °C | 1021 | hPa | Humid | 36 | 0 |  | 0 | 24.05 | 16131.303 | 52109.4397 | 5.5 | 2500
210070 | 2023-08-21 11:53 | 29.5665 | POF3.4 (PSt3) | 2023-08-20 18:16 | Luka | 395.9037 | μmol/L | 13.4563 | °C | 1021 | hPa | Humid | 36 | 0 |  | 0 | 24.039 | 16127.9811 | 52103.3103 | 5.5 | 2500
210075 | 2023-08-21 11:53 | 29.6172 | POF3.4 (PSt3) | 2023-08-20 18:16 | Luka | 395.172 | μmol/L | 13.4625 | °C | 1021 | hPa | Humid | 36 | 0 |  | 0 | 24.055 | 16124.9246 | 52106.7485 | 5.5 | 2500
210087 | 2023-08-21 11:53 | 29.667 | POF3.4 (PSt3) | 2023-08-20 18:16 | Luka | 395.9102 | μmol/L | 13.4502 | °C | 1021 | hPa | Humid | 36 | 0 |  | 0 | 24.041 | 16115.1128 | 52102.0078 | 5.5 | 2500
210099 | 2023-08-21 11:53 | 29.7168 | POF3.4 (PSt3) | 2023-08-20 18:16 | Luka | 397.5536 | μmol/L | 13.4257 | °C | 1021 | hPa | Humid | 36 | 0 |  | 0 | 24.009 | 16113.3763 | 52098.765 | 5.5 | 2500
210111 | 2023-08-21 11:53 | 29.7666 | POF3.4 (PSt3) | 2023-08-20 18:16 | Luka | 396.3072 | μmol/L | 13.4563 | °C | 1021 | hPa | Humid | 36 | 0 |  | 0 | 24.029 | 16102.8678 | 52099.6316 | 5.5 | 2500
210123 | 2023-08-21 11:53 | 29.8172 | POF3.4 (PSt3) | 2023-08-20 18:16 | Luka | 397.4545 | μmol/L | 13.4808 | °C | 1021 | hPa | Humid | 36 | 0 |  | 0 | 23.992 | 16097.9069 | 52106.1375 | 5.5 | 2500
210135 | 2023-08-21 11:53 | 29.8669 | POF3.4 (PSt3) | 2023-08-20 18:16 | Luka | 397.9542 | μmol/L | 13.4686 | °C | 1021 | hPa | Humid | 36 | 0 |  | 0 | 23.984 | 16091.8111 | 52107.3602 | 5.5 | 2500
210147 | 2023-08-21 11:53 | 29.9168 | POF3.4 (PSt3) | 2023-08-20 18:16 | Luka | 397.1239 | μmol/L | 13.487 | °C | 1021 | hPa | Humid | 36 | 0 |  | 0 | 23.998 | 16087.4023 | 52109.1533 | 5.5 | 2500
210159 | 2023-08-21 11:54 | 29.9666 | POF3.4 (PSt3) | 2023-08-20 18:16 | Luka | 398.0889 | μmol/L | 13.4563 | °C | 1021 | hPa | Humid | 36 | 0 |  | 0 | 23.985 | 16075.5659 | 52102.8293 | 5.5 | 2500
210171 | 2023-08-21 11:54 | 30.0172 | POF3.4 (PSt3) | 2023-08-20 18:16 | Luka | 396.8261 | μmol/L | 13.4625 | °C | 1021 | hPa | Humid | 36 | 0 |  | 0 | 24.014 | 16068.4423 | 52104.7308 | 5.5 | 2500
210183 | 2023-08-21 11:54 | 30.0669 | POF3.4 (PSt3) | 2023-08-20 18:16 | Luka | 398.0954 | μmol/L | 13.4502 | °C | 1021 | hPa | Humid | 36 | 0 |  | 0 | 23.987 | 16063.2269 | 52107.9317 | 5.5 | 2500
210195 | 2023-08-21 11:54 | 30.1166 | POF3.4 (PSt3) | 2023-08-20 18:16 | Luka | 398.3197 | μmol/L | 13.4686 | °C | 1021 | hPa | Humid | 36 | 0 |  | 0 | 23.975 | 16060.3837 | 52104.236 | 5.5 | 2500
210207 | 2023-08-21 11:54 | 30.1671 | POF3.4 (PSt3) | 2023-08-20 18:16 | Luka | 398.8892 | μmol/L | 13.4686 | °C | 1021 | hPa | Humid | 36 | 0 |  | 0 | 23.961 | 16057.8835 | 52105.3988 | 5.5 | 2500
210219 | 2023-08-21 11:54 | 30.217 | POF3.4 (PSt3) | 2023-08-20 18:16 | Luka | 397.6831 | μmol/L | 13.4563 | °C | 1021 | hPa | Humid | 36 | 0 |  | 0 | 23.995 | 16048.6622 | 52104.9833 | 5.5 | 2500
210231 | 2023-08-21 11:54 | 30.2669 | POF3.4 (PSt3) | 2023-08-20 18:16 | Luka | 398.8272 | μmol/L | 13.4502 | °C | 1021 | hPa | Humid | 36 | 0 |  | 0 | 23.969 | 16035.1585 | 52110.4942 | 5.5 | 2500
210243 | 2023-08-21 11:54 | 30.3167 | POF3.4 (PSt3) | 2023-08-20 18:16 | Luka | 398.3881 | μmol/L | 13.4808 | °C | 1021 | hPa | Humid | 36 | 0 |  | 0 | 23.969 | 16033.4224 | 52102.7959 | 5.5 | 2500
210255 | 2023-08-21 11:54 | 30.3672 | POF3.4 (PSt3) | 2023-08-20 18:16 | Luka | 398.5572 | μmol/L | 13.4747 | °C | 1021 | hPa | Humid | 36 | 0 |  | 0 | 23.967 | 16028.2511 | 52096.5179 | 5.5 | 2500
210267 | 2023-08-21 11:54 | 30.417 | POF3.4 (PSt3) | 2023-08-20 18:16 | Luka | 400.0376 | μmol/L | 13.4625 | °C | 1021 | hPa | Humid | 36 | 0 |  | 0 | 23.935 | 16017.6844 | 52099.641 | 5.5 | 2500
210279 | 2023-08-21 11:54 | 30.467 | POF3.4 (PSt3) | 2023-08-20 18:16 | Luka | 399.7174 | μmol/L | 13.4563 | °C | 1021 | hPa | Humid | 36 | 0 |  | 0 | 23.945 | 16021.3222 | 52099.7642 | 5.5 | 2500
210294 | 2023-08-21 11:54 | 30.5168 | POF3.4 (PSt3) | 2023-08-20 18:16 | Luka | 400.0505 | μmol/L | 13.4502 | °C | 1021 | hPa | Humid | 36 | 0 |  | 0 | 23.939 | 16016.3534 | 52104.8008 | 5.5 | 2500
210310 | 2023-08-21 11:54 | 30.5665 | POF3.4 (PSt3) | 2023-08-20 18:16 | Luka | 400.1411 | μmol/L | 13.4808 | °C | 1021 | hPa | Humid | 36 | 0 |  | 0 | 23.926 | 16000.0742 | 52106.2089 | 5.5 | 2500
210315 | 2023-08-21 11:54 | 30.6171 | POF3.4 (PSt3) | 2023-08-20 18:16 | Luka | 399.8871 | μmol/L | 13.4502 | °C | 1021 | hPa | Humid | 36 | 0 |  | 0 | 23.943 | 15998.3625 | 52102.7841 | 5.5 | 2500
210327 | 2023-08-21 11:54 | 30.667 | POF3.4 (PSt3) | 2023-08-20 18:16 | Luka | 401.4709 | μmol/L | 13.4625 | °C | 1021 | hPa | Humid | 36 | 0 |  | 0 | 23.9 | 15982.9972 | 52103.5327 | 5.5 | 2500
210339 | 2023-08-21 11:54 | 30.7168 | POF3.4 (PSt3) | 2023-08-20 18:16 | Luka | 401.9417 | μmol/L | 13.4441 | °C | 1021 | hPa | Humid | 36 | 0 |  | 0 | 23.895 | 15981.2858 | 52099.4755 | 5.5 | 2500
210351 | 2023-08-21 11:54 | 30.7666 | POF3.4 (PSt3) | 2023-08-20 18:16 | Luka | 402.1947 | μmol/L | 13.438 | °C | 1021 | hPa | Humid | 36 | 0 |  | 0 | 23.891 | 15972.9153 | 52104.5 | 5.5 | 2500
210363 | 2023-08-21 11:54 | 30.8172 | POF3.4 (PSt3) | 2023-08-20 18:16 | Luka | 401.8057 | μmol/L | 13.4563 | °C | 1021 | hPa | Humid | 36 | 0 |  | 0 | 23.894 | 15976.1283 | 52108.9396 | 5.5 | 2500
210375 | 2023-08-21 11:54 | 30.8669 | POF3.4 (PSt3) | 2023-08-20 18:16 | Luka | 401.8057 | μmol/L | 13.4563 | °C | 1021 | hPa | Humid | 36 | 0 |  | 0 | 23.894 | 15965.8205 | 52111.9294 | 5.5 | 2500
210387 | 2023-08-21 11:54 | 30.9166 | POF3.4 (PSt3) | 2023-08-20 18:16 | Luka | 401.7583 | μmol/L | 13.4625 | °C | 1021 | hPa | Humid | 36 | 0 |  | 0 | 23.893 | 15954.364 | 52100.8636 | 5.5 | 2500
210399 | 2023-08-21 11:55 | 30.9665 | POF3.4 (PSt3) | 2023-08-20 18:16 | Luka | 403.2784 | μmol/L | 13.4257 | °C | 1021 | hPa | Humid | 36 | 0 |  | 0 | 23.869 | 15943.4065 | 52100.1153 | 5.5 | 2500
210411 | 2023-08-21 11:55 | 31.0171 | POF3.4 (PSt3) | 2023-08-20 18:16 | Luka | 403.7963 | μmol/L | 13.4441 | °C | 1021 | hPa | Humid | 36 | 0 |  | 0 | 23.85 | 15935.8093 | 52100.2732 | 5.5 | 2500
210423 | 2023-08-21 11:55 | 31.067 | POF3.4 (PSt3) | 2023-08-20 18:16 | Luka | 403.2308 | μmol/L | 13.4318 | °C | 1021 | hPa | Humid | 36 | 0 |  | 0 | 23.868 | 15936.8187 | 52106.4333 | 5.5 | 2500
210435 | 2023-08-21 11:55 | 31.1168 | POF3.4 (PSt3) | 2023-08-20 18:16 | Luka | 404.1747 | μmol/L | 13.438 | °C | 1021 | hPa | Humid | 36 | 0 |  | 0 | 23.843 | 15928.9309 | 52101.1247 | 5.5 | 2500
210447 | 2023-08-21 11:55 | 31.1666 | POF3.4 (PSt3) | 2023-08-20 18:16 | Luka | 404.2764 | μmol/L | 13.4196 | °C | 1021 | hPa | Humid | 36 | 0 |  | 0 | 23.847 | 15922.3359 | 52108.5863 | 5.5 | 2500
210459 | 2023-08-21 11:55 | 31.2173 | POF3.4 (PSt3) | 2023-08-20 18:16 | Luka | 403.7993 | μmol/L | 13.4012 | °C | 1021 | hPa | Humid | 36 | 0 |  | 0 | 23.865 | 15917.6356 | 52102.8039 | 5.5 | 2500
210471 | 2023-08-21 11:55 | 31.267 | POF3.4 (PSt3) | 2023-08-20 18:16 | Luka | 405.1368 | μmol/L | 13.389 | °C | 1021 | hPa | Humid | 36 | 0 |  | 0 | 23.837 | 15910.0983 | 52105.2313 | 5.5 | 2500
210483 | 2023-08-21 11:55 | 31.3169 | POF3.4 (PSt3) | 2023-08-20 18:16 | Luka | 405.4788 | μmol/L | 13.4196 | °C | 1021 | hPa | Humid | 36 | 0 |  | 0 | 23.818 | 15906.6195 | 52106.662 | 5.5 | 2500
210495 | 2023-08-21 11:55 | 31.3667 | POF3.4 (PSt3) | 2023-08-20 18:16 | Luka | 405.2134 | μmol/L | 13.3951 | °C | 1021 | hPa | Humid | 36 | 0 |  | 0 | 23.833 | 15897.1403 | 52098.8082 | 5.5 | 2500
210507 | 2023-08-21 11:55 | 31.4165 | POF3.4 (PSt3) | 2023-08-20 18:16 | Luka | 404.4483 | μmol/L | 13.4135 | °C | 1021 | hPa | Humid | 36 | 0 |  | 0 | 23.845 | 15889.9137 | 52104.6605 | 5.5 | 2500
210520 | 2023-08-21 11:55 | 31.4672 | POF3.4 (PSt3) | 2023-08-20 18:16 | Luka | 405.587 | μmol/L | 13.3951 | °C | 1021 | hPa | Humid | 36 | 0 |  | 0 | 23.824 | 15892.9036 | 52099.0611 | 5.5 | 2500
210538 | 2023-08-21 11:55 | 31.517 | POF3.4 (PSt3) | 2023-08-20 18:16 | Luka | 405.9674 | μmol/L | 13.389 | °C | 1021 | hPa | Humid | 36 | 0 |  | 0 | 23.817 | 15891.4089 | 52097.0714 | 5.5 | 2500
210546 | 2023-08-21 11:55 | 31.5667 | POF3.4 (PSt3) | 2023-08-20 18:16 | Luka | 406.4795 | μmol/L | 13.3767 | °C | 1021 | hPa | Humid | 36 | 0 |  | 0 | 23.809 | 15874.4937 | 52097.5301 | 5.5 | 2500
210555 | 2023-08-21 11:55 | 31.6165 | POF3.4 (PSt3) | 2023-08-20 18:16 | Luka | 407.2592 | μmol/L | 13.389 | °C | 1021 | hPa | Humid | 36 | 0 |  | 0 | 23.786 | 15868.944 | 52106.6908 | 5.5 | 2500
210567 | 2023-08-21 11:55 | 31.6671 | POF3.4 (PSt3) | 2023-08-20 18:16 | Luka | 406.7814 | μmol/L | 13.4074 | °C | 1021 | hPa | Humid | 36 | 0 |  | 0 | 23.791 | 15864.2859 | 52098.971 | 5.5 | 2500
210579 | 2023-08-21 11:55 | 31.717 | POF3.4 (PSt3) | 2023-08-20 18:16 | Luka | 407.3595 | μmol/L | 13.4135 | °C | 1021 | hPa | Humid | 36 | 0 |  | 0 | 23.775 | 15857.3492 | 52103.5918 | 5.5 | 2500
210591 | 2023-08-21 11:55 | 31.7667 | POF3.4 (PSt3) | 2023-08-20 18:16 | Luka | 407.5641 | μmol/L | 13.3767 | °C | 1021 | hPa | Humid | 36 | 0 |  | 0 | 23.783 | 15845.8471 | 52104.4416 | 5.5 | 2500
210603 | 2023-08-21 11:55 | 31.8165 | POF3.4 (PSt3) | 2023-08-20 18:16 | Luka | 408.0472 | μmol/L | 13.3951 | °C | 1021 | hPa | Humid | 36 | 0 |  | 0 | 23.765 | 15847.0701 | 52101.3528 | 5.5 | 2500
210615 | 2023-08-21 11:55 | 31.8671 | POF3.4 (PSt3) | 2023-08-20 18:16 | Luka | 408.0179 | μmol/L | 13.3829 | °C | 1021 | hPa | Humid | 36 | 0 |  | 0 | 23.77 | 15849.1119 | 52111.6987 | 5.5 | 2500
210627 | 2023-08-21 11:55 | 31.9168 | POF3.4 (PSt3) | 2023-08-20 18:16 | Luka | 407.8008 | μmol/L | 13.4318 | °C | 1021 | hPa | Humid | 36 | 0 |  | 0 | 23.758 | 15834.0037 | 52107.4128 | 5.5 | 2500
210639 | 2023-08-21 11:56 | 31.9666 | POF3.4 (PSt3) | 2023-08-20 18:16 | Luka | 408.7114 | μmol/L | 13.4012 | °C | 1021 | hPa | Humid | 36 | 0 |  | 0 | 23.747 | 15831.84 | 52104.2627 | 5.5 | 2500
210651 | 2023-08-21 11:56 | 32.0172 | POF3.4 (PSt3) | 2023-08-20 18:16 | Luka | 408.0767 | μmol/L | 13.4074 | °C | 1021 | hPa | Humid | 36 | 0 |  | 0 | 23.76 | 15822.8174 | 52095.8923 | 5.5 | 2500
210663 | 2023-08-21 11:56 | 32.0669 | POF3.4 (PSt3) | 2023-08-20 18:16 | Luka | 408.2147 | μmol/L | 13.3951 | °C | 1021 | hPa | Humid | 36 | 0 |  | 0 | 23.761 | 15822.7992 | 52104.9896 | 5.5 | 2500
210675 | 2023-08-21 11:56 | 32.1167 | POF3.4 (PSt3) | 2023-08-20 18:16 | Luka | 407.5329 | μmol/L | 13.4074 | °C | 1021 | hPa | Humid | 36 | 0 |  | 0 | 23.773 | 15819.0268 | 52103.5863 | 5.5 | 2500
210687 | 2023-08-21 11:56 | 32.1665 | POF3.4 (PSt3) | 2023-08-20 18:16 | Luka | 409.888 | μmol/L | 13.4012 | °C | 1021 | hPa | Humid | 36 | 0 |  | 0 | 23.719 | 15801.8825 | 52111.6775 | 5.5 | 2500
210699 | 2023-08-21 11:56 | 32.2172 | POF3.4 (PSt3) | 2023-08-20 18:16 | Luka | 409.5576 | μmol/L | 13.3951 | °C | 1021 | hPa | Humid | 36 | 0 |  | 0 | 23.729 | 15794.8483 | 52106.072 | 5.5 | 2500
210711 | 2023-08-21 11:56 | 32.267 | POF3.4 (PSt3) | 2023-08-20 18:16 | Luka | 409.1608 | μmol/L | 13.4135 | °C | 1021 | hPa | Humid | 36 | 0 |  | 0 | 23.732 | 15789.9591 | 52103.9928 | 5.5 | 2500
210723 | 2023-08-21 11:56 | 32.3167 | POF3.4 (PSt3) | 2023-08-20 18:16 | Luka | 409.3289 | μmol/L | 13.4135 | °C | 1021 | hPa | Humid | 36 | 0 |  | 0 | 23.728 | 15787.5687 | 52105.492 | 5.5 | 2500
210735 | 2023-08-21 11:56 | 32.3665 | POF3.4 (PSt3) | 2023-08-20 18:16 | Luka | 409.5147 | μmol/L | 13.438 | °C | 1021 | hPa | Humid | 36 | 0 |  | 0 | 23.715 | 15777.1643 | 52104.944 | 5.5 | 2500
210747 | 2023-08-21 11:56 | 32.4171 | POF3.4 (PSt3) | 2023-08-20 18:16 | Luka | 409.2685 | μmol/L | 13.4318 | °C | 1021 | hPa | Humid | 36 | 0 |  | 0 | 23.723 | 15763.013 | 52101.7047 | 5.5 | 2500
210759 | 2023-08-21 11:56 | 32.4669 | POF3.4 (PSt3) | 2023-08-20 18:16 | Luka | 408.9921 | μmol/L | 13.4563 | °C | 1021 | hPa | Humid | 36 | 0 |  | 0 | 23.721 | 15762.182 | 52103.8764 | 5.5 | 2500
210771 | 2023-08-21 11:56 | 32.5166 | POF3.4 (PSt3) | 2023-08-20 18:16 | Luka | 409.9656 | μmol/L | 13.4502 | °C | 1021 | hPa | Humid | 36 | 0 |  | 0 | 23.7 | 15758.5354 | 52103.1651 | 5.5 | 2500
210785 | 2023-08-21 11:56 | 32.5672 | POF3.4 (PSt3) | 2023-08-20 18:16 | Luka | 410.2726 | μmol/L | 13.438 | °C | 1021 | hPa | Humid | 36 | 0 |  | 0 | 23.697 | 15751.441 | 52108.6647 | 5.5 | 2500
210802 | 2023-08-21 11:56 | 32.6169 | POF3.4 (PSt3) | 2023-08-20 18:16 | Luka | 409.8271 | μmol/L | 13.4625 | °C | 1021 | hPa | Humid | 36 | 0 |  | 0 | 23.699 | 15742.0715 | 52102.3305 | 5.5 | 2500
210807 | 2023-08-21 11:56 | 32.6666 | POF3.4 (PSt3) | 2023-08-20 18:16 | Luka | 410.6704 | μmol/L | 13.4625 | °C | 1021 | hPa | Humid | 36 | 0 |  | 0 | 23.679 | 15736.9549 | 52107.4357 | 5.5 | 2500
210819 | 2023-08-21 11:56 | 32.7172 | POF3.4 (PSt3) | 2023-08-20 18:16 | Luka | 411.0686 | μmol/L | 13.4441 | °C | 1021 | hPa | Humid | 36 | 0 |  | 0 | 23.676 | 15728.7122 | 52104.0598 | 5.5 | 2500
210831 | 2023-08-21 11:56 | 32.7671 | POF3.4 (PSt3) | 2023-08-20 18:16 | Luka | 410.9358 | μmol/L | 13.4502 | °C | 1021 | hPa | Humid | 36 | 0 |  | 0 | 23.677 | 15729.0029 | 52103.4958 | 5.5 | 2500
210843 | 2023-08-21 11:56 | 32.8169 | POF3.4 (PSt3) | 2023-08-20 18:16 | Luka | 411.4795 | μmol/L | 13.4563 | °C | 1021 | hPa | Humid | 36 | 0 |  | 0 | 23.662 | 15715.9914 | 52097.5042 | 5.5 | 2500
210855 | 2023-08-21 11:56 | 32.8667 | POF3.4 (PSt3) | 2023-08-20 18:16 | Luka | 412.8 | μmol/L | 13.4502 | °C | 1021 | hPa | Humid | 36 | 0 |  | 0 | 23.633 | 15712.3815 | 52098.8967 | 5.5 | 2500
210867 | 2023-08-21 11:56 | 32.9166 | POF3.4 (PSt3) | 2023-08-20 18:16 | Luka | 412.9216 | μmol/L | 13.4563 | °C | 1021 | hPa | Humid | 36 | 0 |  | 0 | 23.628 | 15713.4063 | 52106.2799 | 5.5 | 2500
210879 | 2023-08-21 11:57 | 32.9672 | POF3.4 (PSt3) | 2023-08-20 18:16 | Luka | 410.8577 | μmol/L | 13.487 | °C | 1021 | hPa | Humid | 36 | 0 |  | 0 | 23.666 | 15702.8825 | 52101.3877 | 5.5 | 2500
210891 | 2023-08-21 11:57 | 33.017 | POF3.4 (PSt3) | 2023-08-20 18:16 | Luka | 412.1031 | μmol/L | 13.4686 | °C | 1021 | hPa | Humid | 36 | 0 |  | 0 | 23.643 | 15698.5305 | 52102.8019 | 5.5 | 2500
210903 | 2023-08-21 11:57 | 33.0667 | POF3.4 (PSt3) | 2023-08-20 18:16 | Luka | 412.728 | μmol/L | 13.4808 | °C | 1021 | hPa | Humid | 36 | 0 |  | 0 | 23.624 | 15696.2527 | 52103.1074 | 5.5 | 2500
210915 | 2023-08-21 11:57 | 33.1165 | POF3.4 (PSt3) | 2023-08-20 18:16 | Luka | 413.2985 | μmol/L | 13.4625 | °C | 1021 | hPa | Humid | 36 | 0 |  | 0 | 23.617 | 15690.6737 | 52109.599 | 5.5 | 2500
210927 | 2023-08-21 11:57 | 33.1665 | POF3.4 (PSt3) | 2023-08-20 18:16 | Luka | 413.9742 | μmol/L | 13.4686 | °C | 1021 | hPa | Humid | 36 | 0 |  | 0 | 23.599 | 15684.6298 | 52105.1928 | 5.5 | 2500
210939 | 2023-08-21 11:57 | 33.2171 | POF3.4 (PSt3) | 2023-08-20 18:16 | Luka | 413.1899 | μmol/L | 13.487 | °C | 1021 | hPa | Humid | 36 | 0 |  | 0 | 23.611 | 15679.338 | 52096.2266 | 5.5 | 2500
210951 | 2023-08-21 11:57 | 33.2669 | POF3.4 (PSt3) | 2023-08-20 18:16 | Luka | 413.8967 | μmol/L | 13.5053 | °C | 1021 | hPa | Humid | 36 | 0 |  | 0 | 23.588 | 15671.837 | 52102.7542 | 5.5 | 2500
210963 | 2023-08-21 11:57 | 33.3167 | POF3.4 (PSt3) | 2023-08-20 18:16 | Luka | 413.8463 | μmol/L | 13.4686 | °C | 1021 | hPa | Humid | 36 | 0 |  | 0 | 23.602 | 15660.6912 | 52103.9376 | 5.5 | 2500
210975 | 2023-08-21 11:57 | 33.3673 | POF3.4 (PSt3) | 2023-08-20 18:16 | Luka | 413.6583 | μmol/L | 13.487 | °C | 1021 | hPa | Humid | 36 | 0 |  | 0 | 23.6 | 15659.5134 | 52104.0824 | 5.5 | 2500
210987 | 2023-08-21 11:57 | 33.417 | POF3.4 (PSt3) | 2023-08-20 18:16 | Luka | 413.9626 | μmol/L | 13.4808 | °C | 1021 | hPa | Humid | 36 | 0 |  | 0 | 23.595 | 15653.9626 | 52096.873 | 5.5 | 2500
210999 | 2023-08-21 11:57 | 33.4667 | POF3.4 (PSt3) | 2023-08-20 18:16 | Luka | 414.2612 | μmol/L | 13.4808 | °C | 1021 | hPa | Humid | 36 | 0 |  | 0 | 23.588 | 15649.852 | 52099.4574 | 5.5 | 2500
211011 | 2023-08-21 11:57 | 33.5166 | POF3.4 (PSt3) | 2023-08-20 18:16 | Luka | 414.8964 | μmol/L | 13.487 | °C | 1021 | hPa | Humid | 36 | 0 |  | 0 | 23.571 | 15628.5748 | 52104.3008 | 5.5 | 2500
211023 | 2023-08-21 11:57 | 33.5665 | POF3.4 (PSt3) | 2023-08-20 18:16 | Luka | 414.0789 | μmol/L | 13.4931 | °C | 1021 | hPa | Humid | 36 | 0 |  | 0 | 23.588 | 15624.2396 | 52098.5381 | 5.5 | 2500
211036 | 2023-08-21 11:57 | 33.6171 | POF3.4 (PSt3) | 2023-08-20 18:16 | Luka | 416.0763 | μmol/L | 13.4625 | °C | 1021 | hPa | Humid | 36 | 0 |  | 0 | 23.552 | 15617.9474 | 52107.404 | 5.5 | 2500
211050 | 2023-08-21 11:57 | 33.6668 | POF3.4 (PSt3) | 2023-08-20 18:16 | Luka | 416.059 | μmol/L | 13.4808 | °C | 1021 | hPa | Humid | 36 | 0 |  | 0 | 23.546 | 15625.3821 | 52097.5024 | 5.5 | 2500
211066 | 2023-08-21 11:57 | 33.7166 | POF3.4 (PSt3) | 2023-08-20 18:16 | Luka | 416.2422 | μmol/L | 13.4686 | °C | 1021 | hPa | Humid | 36 | 0 |  | 0 | 23.546 | 15605.6743 | 52098.7439 | 5.5 | 2500
211071 | 2023-08-21 11:57 | 33.7665 | POF3.4 (PSt3) | 2023-08-20 18:16 | Luka | 415.65 | μmol/L | 13.5053 | °C | 1021 | hPa | Humid | 36 | 0 |  | 0 | 23.547 | 15606.5837 | 52100.5485 | 5.5 | 2500
211083 | 2023-08-21 11:57 | 33.8172 | POF3.4 (PSt3) | 2023-08-20 18:16 | Luka | 416.9501 | μmol/L | 13.4931 | °C | 1021 | hPa | Humid | 36 | 0 |  | 0 | 23.521 | 15602.0461 | 52101.9751 | 5.5 | 2500
211095 | 2023-08-21 11:57 | 33.8669 | POF3.4 (PSt3) | 2023-08-20 18:16 | Luka | 416.4512 | μmol/L | 13.4747 | °C | 1021 | hPa | Humid | 36 | 0 |  | 0 | 23.539 | 15598.2282 | 52096.4487 | 5.5 | 2500
211107 | 2023-08-21 11:57 | 33.9167 | POF3.4 (PSt3) | 2023-08-20 18:16 | Luka | 415.3672 | μmol/L | 13.487 | °C | 1021 | hPa | Humid | 36 | 0 |  | 0 | 23.56 | 15589.8344 | 52101.8133 | 5.5 | 2500
211119 | 2023-08-21 11:58 | 33.9664 | POF3.4 (PSt3) | 2023-08-20 18:16 | Luka | 417.3979 | μmol/L | 13.4747 | °C | 1021 | hPa | Humid | 36 | 0 |  | 0 | 23.517 | 15589.236 | 52099.8487 | 5.5 | 2500
211131 | 2023-08-21 11:58 | 34.0172 | POF3.4 (PSt3) | 2023-08-20 18:16 | Luka | 416.5115 | μmol/L | 13.4563 | °C | 1021 | hPa | Humid | 36 | 0 |  | 0 | 23.544 | 15576.8237 | 52093.4394 | 5.5 | 2500
211143 | 2023-08-21 11:58 | 34.0669 | POF3.4 (PSt3) | 2023-08-20 18:16 | Luka | 417.0192 | μmol/L | 13.5114 | °C | 1021 | hPa | Humid | 36 | 0 |  | 0 | 23.513 | 15574.3699 | 52106.0605 | 5.5 | 2500
211155 | 2023-08-21 11:58 | 34.1167 | POF3.4 (PSt3) | 2023-08-20 18:16 | Luka | 418.2461 | μmol/L | 13.4441 | °C | 1021 | hPa | Humid | 36 | 0 |  | 0 | 23.508 | 15562.9784 | 52094.5356 | 5.5 | 2500
211167 | 2023-08-21 11:58 | 34.1665 | POF3.4 (PSt3) | 2023-08-20 18:16 | Luka | 419.0826 | μmol/L | 13.4747 | °C | 1021 | hPa | Humid | 36 | 0 |  | 0 | 23.478 | 15557.3723 | 52099.2358 | 5.5 | 2500
211179 | 2023-08-21 11:58 | 34.2172 | POF3.4 (PSt3) | 2023-08-20 18:16 | Luka | 418.0505 | μmol/L | 13.4686 | °C | 1021 | hPa | Humid | 36 | 0 |  | 0 | 23.504 | 15554.9622 | 52097.4629 | 5.5 | 2500
211191 | 2023-08-21 11:58 | 34.267 | POF3.4 (PSt3) | 2023-08-20 18:16 | Luka | 419.5762 | μmol/L | 13.4563 | °C | 1021 | hPa | Humid | 36 | 0 |  | 0 | 23.473 | 15544.277 | 52102.5993 | 5.5 | 2500
211203 | 2023-08-21 11:58 | 34.3167 | POF3.4 (PSt3) | 2023-08-20 18:16 | Luka | 419.7874 | μmol/L | 13.4625 | °C | 1021 | hPa | Humid | 36 | 0 |  | 0 | 23.466 | 15538.5606 | 52100.1261 | 5.5 | 2500
211215 | 2023-08-21 11:58 | 34.3665 | POF3.4 (PSt3) | 2023-08-20 18:16 | Luka | 420.0761 | μmol/L | 13.4318 | °C | 1021 | hPa | Humid | 36 | 0 |  | 0 | 23.47 | 15535.3421 | 52098.8951 | 5.5 | 2500
211227 | 2023-08-21 11:58 | 34.4164 | POF3.4 (PSt3) | 2023-08-20 18:16 | Luka | 419.03 | μmol/L | 13.438 | °C | 1021 | hPa | Humid | 36 | 0 |  | 0 | 23.492 | 15529.9624 | 52095.9318 | 5.5 | 2500
211239 | 2023-08-21 11:58 | 34.467 | POF3.4 (PSt3) | 2023-08-20 18:16 | Luka | 420.4615 | μmol/L | 13.438 | °C | 1021 | hPa | Humid | 36 | 0 |  | 0 | 23.459 | 15532.9037 | 52100.1895 | 5.5 | 2500
211251 | 2023-08-21 11:58 | 34.5168 | POF3.4 (PSt3) | 2023-08-20 18:16 | Luka | 420.5259 | μmol/L | 13.4625 | °C | 1021 | hPa | Humid | 36 | 0 |  | 0 | 23.449 | 15518.7642 | 52097.2887 | 5.5 | 2500
211263 | 2023-08-21 11:58 | 34.5667 | POF3.4 (PSt3) | 2023-08-20 18:16 | Luka | 420.0535 | μmol/L | 13.4563 | °C | 1021 | hPa | Humid | 36 | 0 |  | 0 | 23.462 | 15516.6685 | 52102.8598 | 5.5 | 2500
211275 | 2023-08-21 11:58 | 34.6172 | POF3.4 (PSt3) | 2023-08-20 18:16 | Luka | 420.6241 | μmol/L | 13.4502 | °C | 1021 | hPa | Humid | 36 | 0 |  | 0 | 23.451 | 15510.9548 | 52099.2216 | 5.5 | 2500
211287 | 2023-08-21 11:58 | 34.6671 | POF3.4 (PSt3) | 2023-08-20 18:16 | Luka | 421.2336 | μmol/L | 13.4502 | °C | 1021 | hPa | Humid | 36 | 0 |  | 0 | 23.437 | 15507.4618 | 52102.2308 | 5.5 | 2500
211301 | 2023-08-21 11:58 | 34.7169 | POF3.4 (PSt3) | 2023-08-20 18:16 | Luka | 421.294 | μmol/L | 13.4318 | °C | 1021 | hPa | Humid | 36 | 0 |  | 0 | 23.442 | 15501.3408 | 52100.4514 | 5.5 | 2500
211318 | 2023-08-21 11:58 | 34.7667 | POF3.4 (PSt3) | 2023-08-20 18:16 | Luka | 421.5332 | μmol/L | 13.4563 | °C | 1021 | hPa | Humid | 36 | 0 |  | 0 | 23.428 | 15498.7511 | 52099.8923 | 5.5 | 2500
211323 | 2023-08-21 11:58 | 34.8165 | POF3.4 (PSt3) | 2023-08-20 18:16 | Luka | 422.057 | μmol/L | 13.4563 | °C | 1021 | hPa | Humid | 36 | 0 |  | 0 | 23.416 | 15480.9826 | 52104.0511 | 5.5 | 2500
211335 | 2023-08-21 11:58 | 34.8671 | POF3.4 (PSt3) | 2023-08-20 18:16 | Luka | 422.5712 | μmol/L | 13.4196 | °C | 1021 | hPa | Humid | 36 | 0 |  | 0 | 23.417 | 15481.1035 | 52102.858 | 5.5 | 2500
211347 | 2023-08-21 11:58 | 34.9169 | POF3.4 (PSt3) | 2023-08-20 18:16 | Luka | 421.9539 | μmol/L | 13.4257 | °C | 1021 | hPa | Humid | 36 | 0 |  | 0 | 23.429 | 15478.996 | 52097.7033 | 5.5 | 2500
211359 | 2023-08-21 11:59 | 34.9667 | POF3.4 (PSt3) | 2023-08-20 18:16 | Luka | 422.7733 | μmol/L | 13.438 | °C | 1021 | hPa | Humid | 36 | 0 |  | 0 | 23.406 | 15467.931 | 52099.4057 | 5.5 | 2500
211371 | 2023-08-21 11:59 | 35.0172 | POF3.4 (PSt3) | 2023-08-20 18:16 | Luka | 422.8115 | μmol/L | 13.4441 | °C | 1021 | hPa | Humid | 36 | 0 |  | 0 | 23.403 | 15469.8675 | 52102.6399 | 5.5 | 2500
211383 | 2023-08-21 11:59 | 35.067 | POF3.4 (PSt3) | 2023-08-20 18:16 | Luka | 423.0415 | μmol/L | 13.4318 | °C | 1021 | hPa | Humid | 36 | 0 |  | 0 | 23.402 | 15456.7955 | 52096.7118 | 5.5 | 2500
211395 | 2023-08-21 11:59 | 35.1168 | POF3.4 (PSt3) | 2023-08-20 18:16 | Luka | 424.7761 | μmol/L | 13.4074 | °C | 1021 | hPa | Humid | 36 | 0 |  | 0 | 23.371 | 15455.1866 | 52095.7105 | 5.5 | 2500
211407 | 2023-08-21 11:59 | 35.1665 | POF3.4 (PSt3) | 2023-08-20 18:16 | Luka | 423.8748 | μmol/L | 13.4318 | °C | 1021 | hPa | Humid | 36 | 0 |  | 0 | 23.383 | 15451.1382 | 52099.3198 | 5.5 | 2500
211419 | 2023-08-21 11:59 | 35.2171 | POF3.4 (PSt3) | 2023-08-20 18:16 | Luka | 424.0449 | μmol/L | 13.438 | °C | 1021 | hPa | Humid | 36 | 0 |  | 0 | 23.377 | 15443.4838 | 52102.1256 | 5.5 | 2500
211431 | 2023-08-21 11:59 | 35.2669 | POF3.4 (PSt3) | 2023-08-20 18:16 | Luka | 424.0285 | μmol/L | 13.4563 | °C | 1021 | hPa | Humid | 36 | 0 |  | 0 | 23.371 | 15438.4905 | 52107.987 | 5.5 | 2500
211443 | 2023-08-21 11:59 | 35.3167 | POF3.4 (PSt3) | 2023-08-20 18:16 | Luka | 423.8034 | μmol/L | 13.4625 | °C | 1021 | hPa | Humid | 36 | 0 |  | 0 | 23.374 | 15434.599 | 52099.3844 | 5.5 | 2500
211455 | 2023-08-21 11:59 | 35.3664 | POF3.4 (PSt3) | 2023-08-20 18:16 | Luka | 424.8862 | μmol/L | 13.4318 | °C | 1021 | hPa | Humid | 36 | 0 |  | 0 | 23.36 | 15422.9111 | 52104.8684 | 5.5 | 2500
211467 | 2023-08-21 11:59 | 35.417 | POF3.4 (PSt3) | 2023-08-20 18:16 | Luka | 424.9247 | μmol/L | 13.438 | °C | 1021 | hPa | Humid | 36 | 0 |  | 0 | 23.357 | 15423.1657 | 52103.3751 | 5.5 | 2500
211479 | 2023-08-21 11:59 | 35.4668 | POF3.4 (PSt3) | 2023-08-20 18:16 | Luka | 424.7106 | μmol/L | 13.4808 | °C | 1021 | hPa | Humid | 36 | 0 |  | 0 | 23.347 | 15408.209 | 52105.1027 | 5.5 | 2500
211491 | 2023-08-21 11:59 | 35.5167 | POF3.4 (PSt3) | 2023-08-20 18:16 | Luka | 424.8203 | μmol/L | 13.4563 | °C | 1021 | hPa | Humid | 36 | 0 |  | 0 | 23.353 | 15406.4479 | 52099.3923 | 5.5 | 2500
211503 | 2023-08-21 11:59 | 35.5665 | POF3.4 (PSt3) | 2023-08-20 18:16 | Luka | 425.7572 | μmol/L | 13.4441 | °C | 1021 | hPa | Humid | 36 | 0 |  | 0 | 23.336 | 15404.2708 | 52098.0381 | 5.5 | 2500
211515 | 2023-08-21 11:59 | 35.6171 | POF3.4 (PSt3) | 2023-08-20 18:16 | Luka | 426.0449 | μmol/L | 13.4686 | °C | 1021 | hPa | Humid | 36 | 0 |  | 0 | 23.321 | 15390.7572 | 52105.7189 | 5.5 | 2500
211527 | 2023-08-21 11:59 | 35.6668 | POF3.4 (PSt3) | 2023-08-20 18:16 | Luka | 425.2278 | μmol/L | 13.4441 | °C | 1021 | hPa | Humid | 36 | 0 |  | 0 | 23.348 | 15393.7237 | 52099.3473 | 5.5 | 2500
211540 | 2023-08-21 11:59 | 35.7167 | POF3.4 (PSt3) | 2023-08-20 18:16 | Luka | 426.4095 | μmol/L | 13.4563 | °C | 1021 | hPa | Humid | 36 | 0 |  | 0 | 23.317 | 15384.8626 | 52103.3979 | 5.5 | 2500
211558 | 2023-08-21 11:59 | 35.7665 | POF3.4 (PSt3) | 2023-08-20 18:16 | Luka | 427.1235 | μmol/L | 13.4502 | °C | 1021 | hPa | Humid | 36 | 0 |  | 0 | 23.303 | 15380.4212 | 52096.0447 | 5.5 | 2500
211563 | 2023-08-21 11:59 | 35.817 | POF3.4 (PSt3) | 2023-08-20 18:16 | Luka | 426.3599 | μmol/L | 13.4625 | °C | 1021 | hPa | Humid | 36 | 0 |  | 0 | 23.316 | 15370.0433 | 52103.9668 | 5.5 | 2500
211575 | 2023-08-21 11:59 | 35.8667 | POF3.4 (PSt3) | 2023-08-20 18:16 | Luka | 427.7733 | μmol/L | 13.4686 | °C | 1021 | hPa | Humid | 36 | 0 |  | 0 | 23.282 | 15377.1049 | 52096.1241 | 5.5 | 2500
211587 | 2023-08-21 11:59 | 35.9173 | POF3.4 (PSt3) | 2023-08-20 18:16 | Luka | 427.6295 | μmol/L | 13.4808 | °C | 1021 | hPa | Humid | 36 | 0 |  | 0 | 23.281 | 15364.5375 | 52094.7424 | 5.5 | 2500
211599 | 2023-08-21 12:00 | 35.967 | POF3.4 (PSt3) | 2023-08-20 18:16 | Luka | 427.2015 | μmol/L | 13.4625 | °C | 1021 | hPa | Humid | 36 | 0 |  | 0 | 23.297 | 15357.0122 | 52104.3961 | 5.5 | 2500
211611 | 2023-08-21 12:00 | 36.0168 | POF3.4 (PSt3) | 2023-08-20 18:16 | Luka | 427.3684 | μmol/L | 13.4747 | °C | 1021 | hPa | Humid | 36 | 0 |  | 0 | 23.289 | 15348.2797 | 52099.4599 | 5.5 | 2500
211623 | 2023-08-21 12:00 | 36.0666 | POF3.4 (PSt3) | 2023-08-20 18:16 | Luka | 427.1518 | μmol/L | 13.4686 | °C | 1021 | hPa | Humid | 36 | 0 |  | 0 | 23.296 | 15343.2636 | 52099.6852 | 5.5 | 2500
211635 | 2023-08-21 12:00 | 36.1173 | POF3.4 (PSt3) | 2023-08-20 18:16 | Luka | 427.1698 | μmol/L | 13.4992 | °C | 1021 | hPa | Humid | 36 | 0 |  | 0 | 23.285 | 15338.1703 | 52106.6317 | 5.5 | 2500
211647 | 2023-08-21 12:00 | 36.167 | POF3.4 (PSt3) | 2023-08-20 18:16 | Luka | 427.2377 | μmol/L | 13.5237 | °C | 1021 | hPa | Humid | 36 | 0 |  | 0 | 23.275 | 15333.5943 | 52102.6106 | 5.5 | 2500
211659 | 2023-08-21 12:00 | 36.2169 | POF3.4 (PSt3) | 2023-08-20 18:16 | Luka | 428.2231 | μmol/L | 13.4625 | °C | 1021 | hPa | Humid | 36 | 0 |  | 0 | 23.274 | 15333.0884 | 52103.8145 | 5.5 | 2500
211671 | 2023-08-21 12:00 | 36.2667 | POF3.4 (PSt3) | 2023-08-20 18:16 | Luka | 428.4744 | μmol/L | 13.4808 | °C | 1021 | hPa | Humid | 36 | 0 |  | 0 | 23.262 | 15324.4878 | 52100.0524 | 5.5 | 2500
211683 | 2023-08-21 12:00 | 36.3165 | POF3.4 (PSt3) | 2023-08-20 18:16 | Luka | 428.5582 | μmol/L | 13.487 | °C | 1021 | hPa | Humid | 36 | 0 |  | 0 | 23.258 | 15315.1618 | 52100.7491 | 5.5 | 2500
211695 | 2023-08-21 12:00 | 36.3671 | POF3.4 (PSt3) | 2023-08-20 18:16 | Luka | 428.4194 | μmol/L | 13.4931 | °C | 1021 | hPa | Humid | 36 | 0 |  | 0 | 23.259 | 15315.1653 | 52102.5323 | 5.5 | 2500
211707 | 2023-08-21 12:00 | 36.4168 | POF3.4 (PSt3) | 2023-08-20 18:16 | Luka | 430.0311 | μmol/L | 13.487 | °C | 1021 | hPa | Humid | 36 | 0 |  | 0 | 23.225 | 15301.6463 | 52099.7499 | 5.5 | 2500
211719 | 2023-08-21 12:00 | 36.4666 | POF3.4 (PSt3) | 2023-08-20 18:16 | Luka | 428.7654 | μmol/L | 13.5053 | °C | 1021 | hPa | Humid | 36 | 0 |  | 0 | 23.247 | 15294.3587 | 52102.9585 | 5.5 | 2500
211731 | 2023-08-21 12:00 | 36.5172 | POF3.4 (PSt3) | 2023-08-20 18:16 | Luka | 430.1154 | μmol/L | 13.4931 | °C | 1021 | hPa | Humid | 36 | 0 |  | 0 | 23.221 | 15291.0816 | 52096.3909 | 5.5 | 2500
211743 | 2023-08-21 12:00 | 36.567 | POF3.4 (PSt3) | 2023-08-20 18:16 | Luka | 430.8871 | μmol/L | 13.4808 | °C | 1021 | hPa | Humid | 36 | 0 |  | 0 | 23.208 | 15285.5274 | 52104.2418 | 5.5 | 2500
211755 | 2023-08-21 12:00 | 36.6167 | POF3.4 (PSt3) | 2023-08-20 18:16 | Luka | 430.081 | μmol/L | 13.4808 | °C | 1021 | hPa | Humid | 36 | 0 |  | 0 | 23.226 | 15282.4707 | 52106.7198 | 5.5 | 2500
211767 | 2023-08-21 12:00 | 36.6665 | POF3.4 (PSt3) | 2023-08-20 18:16 | Luka | 430.3443 | μmol/L | 13.487 | °C | 1021 | hPa | Humid | 36 | 0 |  | 0 | 23.218 | 15277.4174 | 52095.8756 | 5.5 | 2500
211779 | 2023-08-21 12:00 | 36.7172 | POF3.4 (PSt3) | 2023-08-20 18:16 | Luka | 430.832 | μmol/L | 13.4931 | °C | 1021 | hPa | Humid | 36 | 0 |  | 0 | 23.205 | 15265.6665 | 52097.6389 | 5.5 | 2500
211791 | 2023-08-21 12:00 | 36.7672 | POF3.4 (PSt3) | 2023-08-20 18:16 | Luka | 430.8269 | μmol/L | 13.4992 | °C | 1021 | hPa | Humid | 36 | 0 |  | 0 | 23.203 | 15265.8027 | 52101.3708 | 5.5 | 2500
211803 | 2023-08-21 12:00 | 36.8171 | POF3.4 (PSt3) | 2023-08-20 18:16 | Luka | 431.59 | μmol/L | 13.4992 | °C | 1021 | hPa | Humid | 36 | 0 |  | 0 | 23.186 | 15259.0846 | 52097.9025 | 5.5 | 2500
211818 | 2023-08-21 12:00 | 36.8668 | POF3.4 (PSt3) | 2023-08-20 18:16 | Luka | 432.0048 | μmol/L | 13.487 | °C | 1021 | hPa | Humid | 36 | 0 |  | 0 | 23.181 | 15254.3344 | 52096.9079 | 5.5 | 2500
211834 | 2023-08-21 12:00 | 36.9167 | POF3.4 (PSt3) | 2023-08-20 18:16 | Luka | 431.4154 | μmol/L | 13.4931 | °C | 1021 | hPa | Humid | 36 | 0 |  | 0 | 23.192 | 15242.3439 | 52102.5315 | 5.5 | 2500
211846 | 2023-08-21 12:01 | 36.9665 | POF3.4 (PSt3) | 2023-08-20 18:16 | Luka | 430.2589 | μmol/L | 13.5359 | °C | 1021 | hPa | Humid | 36 | 0 |  | 0 | 23.203 | 15232.7903 | 52095.5259 | 5.5 | 2500
211851 | 2023-08-21 12:01 | 37.0172 | POF3.4 (PSt3) | 2023-08-20 18:16 | Luka | 433.8844 | μmol/L | 13.5053 | °C | 1021 | hPa | Humid | 36 | 0 |  | 0 | 23.133 | 15228.1407 | 52099.6732 | 5.5 | 2500
211863 | 2023-08-21 12:01 | 37.067 | POF3.4 (PSt3) | 2023-08-20 18:16 | Luka | 433.026 | μmol/L | 13.5053 | °C | 1021 | hPa | Humid | 36 | 0 |  | 0 | 23.152 | 15226.9777 | 52097.5542 | 5.5 | 2500
211875 | 2023-08-21 12:01 | 37.1168 | POF3.4 (PSt3) | 2023-08-20 18:16 | Luka | 433.3168 | μmol/L | 13.4808 | °C | 1021 | hPa | Humid | 36 | 0 |  | 0 | 23.154 | 15224.0547 | 52101.6185 | 5.5 | 2500
211887 | 2023-08-21 12:01 | 37.1666 | POF3.4 (PSt3) | 2023-08-20 18:16 | Luka | 433.031 | μmol/L | 13.4992 | °C | 1021 | hPa | Humid | 36 | 0 |  | 0 | 23.154 | 15211.4189 | 52098.2537 | 5.5 | 2500
211899 | 2023-08-21 12:01 | 37.2172 | POF3.4 (PSt3) | 2023-08-20 18:16 | Luka | 433.9446 | μmol/L | 13.487 | °C | 1021 | hPa | Humid | 36 | 0 |  | 0 | 23.138 | 15198.5947 | 52100.3558 | 5.5 | 2500
211911 | 2023-08-21 12:01 | 37.2669 | POF3.4 (PSt3) | 2023-08-20 18:16 | Luka | 433.5929 | μmol/L | 13.4747 | °C | 1021 | hPa | Humid | 36 | 0 |  | 0 | 23.15 | 15201.1579 | 52102.3852 | 5.5 | 2500
211923 | 2023-08-21 12:01 | 37.3166 | POF3.4 (PSt3) | 2023-08-20 18:16 | Luka | 433.347 | μmol/L | 13.4992 | °C | 1021 | hPa | Humid | 36 | 0 |  | 0 | 23.147 | 15194.2291 | 52102.4386 | 5.5 | 2500
211935 | 2023-08-21 12:01 | 37.3664 | POF3.4 (PSt3) | 2023-08-20 18:16 | Luka | 434.156 | μmol/L | 13.5053 | °C | 1021 | hPa | Humid | 36 | 0 |  | 0 | 23.127 | 15193.9433 | 52102.7313 | 5.5 | 2500
211947 | 2023-08-21 12:01 | 37.417 | POF3.4 (PSt3) | 2023-08-20 18:16 | Luka | 433.7737 | μmol/L | 13.4747 | °C | 1021 | hPa | Humid | 36 | 0 |  | 0 | 23.146 | 15183.5606 | 52097.5633 | 5.5 | 2500
211959 | 2023-08-21 12:01 | 37.4669 | POF3.4 (PSt3) | 2023-08-20 18:16 | Luka | 435.7686 | μmol/L | 13.4747 | °C | 1021 | hPa | Humid | 36 | 0 |  | 0 | 23.102 | 15178.9635 | 52094.6459 | 5.5 | 2500
211971 | 2023-08-21 12:01 | 37.5166 | POF3.4 (PSt3) | 2023-08-20 18:16 | Luka | 433.6883 | μmol/L | 13.4686 | °C | 1021 | hPa | Humid | 36 | 0 |  | 0 | 23.15 | 15172.1575 | 52102.2942 | 5.5 | 2500
211983 | 2023-08-21 12:01 | 37.5672 | POF3.4 (PSt3) | 2023-08-20 18:16 | Luka | 435.5917 | μmol/L | 13.4686 | °C | 1021 | hPa | Humid | 36 | 0 |  | 0 | 23.108 | 15169.1114 | 52104.6637 | 5.5 | 2500
211995 | 2023-08-21 12:01 | 37.617 | POF3.4 (PSt3) | 2023-08-20 18:16 | Luka | 436.492 | μmol/L | 13.4808 | °C | 1021 | hPa | Humid | 36 | 0 |  | 0 | 23.084 | 15163.6937 | 52101.3379 | 5.5 | 2500
212007 | 2023-08-21 12:01 | 37.6668 | POF3.4 (PSt3) | 2023-08-20 18:16 | Luka | 435.8448 | μmol/L | 13.4931 | °C | 1021 | hPa | Humid | 36 | 0 |  | 0 | 23.094 | 15159.2155 | 52103.8235 | 5.5 | 2500
212019 | 2023-08-21 12:01 | 37.7165 | POF3.4 (PSt3) | 2023-08-20 18:16 | Luka | 435.9554 | μmol/L | 13.4686 | °C | 1021 | hPa | Humid | 36 | 0 |  | 0 | 23.1 | 15148.6486 | 52093.2834 | 5.5 | 2500
212031 | 2023-08-21 12:01 | 37.7672 | POF3.4 (PSt3) | 2023-08-20 18:16 | Luka | 436.3146 | μmol/L | 13.4747 | °C | 1021 | hPa | Humid | 36 | 0 |  | 0 | 23.09 | 15148.1074 | 52093.9853 | 5.5 | 2500
212043 | 2023-08-21 12:01 | 37.817 | POF3.4 (PSt3) | 2023-08-20 18:16 | Luka | 436.9577 | μmol/L | 13.4686 | °C | 1021 | hPa | Humid | 36 | 0 |  | 0 | 23.078 | 15137.6465 | 52098.9192 | 5.5 | 2500
212057 | 2023-08-21 12:01 | 37.8669 | POF3.4 (PSt3) | 2023-08-20 18:16 | Luka | 437.1451 | μmol/L | 13.4625 | °C | 1021 | hPa | Humid | 36 | 0 |  | 0 | 23.076 | 15134.6256 | 52105.3598 | 5.5 | 2500
212074 | 2023-08-21 12:01 | 37.9166 | POF3.4 (PSt3) | 2023-08-20 18:16 | Luka | 437.6233 | μmol/L | 13.4931 | °C | 1021 | hPa | Humid | 36 | 0 |  | 0 | 23.055 | 15124.5037 | 52106.1561 | 5.5 | 2500
212079 | 2023-08-21 12:02 | 37.9672 | POF3.4 (PSt3) | 2023-08-20 18:16 | Luka | 438.0231 | μmol/L | 13.4502 | °C | 1021 | hPa | Humid | 36 | 0 |  | 0 | 23.061 | 15125.7789 | 52103.9976 | 5.5 | 2500
212091 | 2023-08-21 12:02 | 38.0169 | POF3.4 (PSt3) | 2023-08-20 18:16 | Luka | 438.2977 | μmol/L | 13.4502 | °C | 1021 | hPa | Humid | 36 | 0 |  | 0 | 23.055 | 15118.9012 | 52097.5114 | 5.5 | 2500
212103 | 2023-08-21 12:02 | 38.0667 | POF3.4 (PSt3) | 2023-08-20 18:16 | Luka | 437.9316 | μmol/L | 13.4502 | °C | 1021 | hPa | Humid | 36 | 0 |  | 0 | 23.063 | 15114.6556 | 52092.5502 | 5.5 | 2500
212115 | 2023-08-21 12:02 | 38.1173 | POF3.4 (PSt3) | 2023-08-20 18:16 | Luka | 438.6087 | μmol/L | 13.4625 | °C | 1021 | hPa | Humid | 36 | 0 |  | 0 | 23.044 | 15106.8811 | 52104.5789 | 5.5 | 2500
212127 | 2023-08-21 12:02 | 38.167 | POF3.4 (PSt3) | 2023-08-20 18:16 | Luka | 438.4616 | μmol/L | 13.4747 | °C | 1021 | hPa | Humid | 36 | 0 |  | 0 | 23.043 | 15103.0185 | 52095.5276 | 5.5 | 2500
212139 | 2023-08-21 12:02 | 38.2168 | POF3.4 (PSt3) | 2023-08-20 18:16 | Luka | 437.6642 | μmol/L | 13.4992 | °C | 1021 | hPa | Humid | 36 | 0 |  | 0 | 23.052 | 15097.2493 | 52100.5271 | 5.5 | 2500
212151 | 2023-08-21 12:02 | 38.2665 | POF3.4 (PSt3) | 2023-08-20 18:16 | Luka | 439.3065 | μmol/L | 13.4502 | °C | 1021 | hPa | Humid | 36 | 0 |  | 0 | 23.033 | 15090.4169 | 52090.2145 | 5.5 | 2500
212163 | 2023-08-21 12:02 | 38.3171 | POF3.4 (PSt3) | 2023-08-20 18:16 | Luka | 438.9249 | μmol/L | 13.4686 | °C | 1021 | hPa | Humid | 36 | 0 |  | 0 | 23.035 | 15085.386 | 52097.4887 | 5.5 | 2500
212175 | 2023-08-21 12:02 | 38.3669 | POF3.4 (PSt3) | 2023-08-20 18:16 | Luka | 439.2825 | μmol/L | 13.4808 | °C | 1021 | hPa | Humid | 36 | 0 |  | 0 | 23.023 | 15089.4615 | 52091.3875 | 5.5 | 2500
212187 | 2023-08-21 12:02 | 38.4167 | POF3.4 (PSt3) | 2023-08-20 18:16 | Luka | 439.0673 | μmol/L | 13.4625 | °C | 1021 | hPa | Humid | 36 | 0 |  | 0 | 23.034 | 15080.506 | 52102.4086 | 5.5 | 2500
212199 | 2023-08-21 12:02 | 38.4665 | POF3.4 (PSt3) | 2023-08-20 18:16 | Luka | 438.9975 | μmol/L | 13.4931 | °C | 1021 | hPa | Humid | 36 | 0 |  | 0 | 23.025 | 15073.3081 | 52102.121 | 5.5 | 2500
212211 | 2023-08-21 12:02 | 38.5173 | POF3.4 (PSt3) | 2023-08-20 18:16 | Luka | 439.7186 | μmol/L | 13.5114 | °C | 1021 | hPa | Humid | 36 | 0 |  | 0 | 23.003 | 15066.7981 | 52095.6428 | 5.5 | 2500
212223 | 2023-08-21 12:02 | 38.567 | POF3.4 (PSt3) | 2023-08-20 18:16 | Luka | 440.6678 | μmol/L | 13.4747 | °C | 1021 | hPa | Humid | 36 | 0 |  | 0 | 22.995 | 15061.6735 | 52107.9086 | 5.5 | 2500
212235 | 2023-08-21 12:02 | 38.6167 | POF3.4 (PSt3) | 2023-08-20 18:16 | Luka | 440.5804 | μmol/L | 13.4686 | °C | 1021 | hPa | Humid | 36 | 0 |  | 0 | 22.999 | 15054.6716 | 52100.7536 | 5.5 | 2500
212247 | 2023-08-21 12:02 | 38.6665 | POF3.4 (PSt3) | 2023-08-20 18:16 | Luka | 440.4279 | μmol/L | 13.487 | °C | 1021 | hPa | Humid | 36 | 0 |  | 0 | 22.996 | 15047.0947 | 52094.5343 | 5.5 | 2500
212259 | 2023-08-21 12:02 | 38.7171 | POF3.4 (PSt3) | 2023-08-20 18:16 | Luka | 440.396 | μmol/L | 13.4686 | °C | 1021 | hPa | Humid | 36 | 0 |  | 0 | 23.003 | 15036.0296 | 52099.6908 | 5.5 | 2500
212271 | 2023-08-21 12:02 | 38.7668 | POF3.4 (PSt3) | 2023-08-20 18:16 | Luka | 441.3186 | μmol/L | 13.4686 | °C | 1021 | hPa | Humid | 36 | 0 |  | 0 | 22.983 | 15030.6903 | 52100.5079 | 5.5 | 2500
212283 | 2023-08-21 12:02 | 38.8166 | POF3.4 (PSt3) | 2023-08-20 18:16 | Luka | 441.4432 | μmol/L | 13.487 | °C | 1021 | hPa | Humid | 36 | 0 |  | 0 | 22.974 | 15029.3206 | 52099.3993 | 5.5 | 2500
212296 | 2023-08-21 12:02 | 38.8666 | POF3.4 (PSt3) | 2023-08-20 18:16 | Luka | 442.0028 | μmol/L | 13.4808 | °C | 1021 | hPa | Humid | 36 | 0 |  | 0 | 22.964 | 15027.6949 | 52097.3748 | 5.5 | 2500
212314 | 2023-08-21 12:02 | 38.9172 | POF3.4 (PSt3) | 2023-08-20 18:16 | Luka | 442.9343 | μmol/L | 13.4747 | °C | 1021 | hPa | Humid | 36 | 0 |  | 0 | 22.946 | 15018.7198 | 52095.7641 | 5.5 | 2500
212319 | 2023-08-21 12:03 | 38.967 | POF3.4 (PSt3) | 2023-08-20 18:16 | Luka | 441.5819 | μmol/L | 13.487 | °C | 1021 | hPa | Humid | 36 | 0 |  | 0 | 22.971 | 15014.4668 | 52099.8813 | 5.5 | 2500
212331 | 2023-08-21 12:03 | 39.0168 | POF3.4 (PSt3) | 2023-08-20 18:16 | Luka | 442.8369 | μmol/L | 13.4808 | °C | 1021 | hPa | Humid | 36 | 0 |  | 0 | 22.946 | 15008.4368 | 52101.0873 | 5.5 | 2500
212343 | 2023-08-21 12:03 | 39.0665 | POF3.4 (PSt3) | 2023-08-20 18:16 | Luka | 443.0552 | μmol/L | 13.4992 | °C | 1021 | hPa | Humid | 36 | 0 |  | 0 | 22.935 | 15000.0607 | 52100.0229 | 5.5 | 2500
212355 | 2023-08-21 12:03 | 39.1172 | POF3.4 (PSt3) | 2023-08-20 18:16 | Luka | 443.1618 | μmol/L | 13.4808 | °C | 1021 | hPa | Humid | 36 | 0 |  | 0 | 22.939 | 14991.4152 | 52101.3083 | 5.5 | 2500
212367 | 2023-08-21 12:03 | 39.167 | POF3.4 (PSt3) | 2023-08-20 18:16 | Luka | 442.1513 | μmol/L | 13.5298 | °C | 1021 | hPa | Humid | 36 | 0 |  | 0 | 22.944 | 14988.978 | 52095.4795 | 5.5 | 2500
212379 | 2023-08-21 12:03 | 39.2168 | POF3.4 (PSt3) | 2023-08-20 18:16 | Luka | 443.3713 | μmol/L | 13.5114 | °C | 1021 | hPa | Humid | 36 | 0 |  | 0 | 22.924 | 14988.7077 | 52102.7895 | 5.5 | 2500
212391 | 2023-08-21 12:03 | 39.2673 | POF3.4 (PSt3) | 2023-08-20 18:16 | Luka | 444.2089 | μmol/L | 13.5114 | °C | 1021 | hPa | Humid | 36 | 0 |  | 0 | 22.906 | 14984.4625 | 52107.4677 | 5.5 | 2500
212403 | 2023-08-21 12:03 | 39.3171 | POF3.4 (PSt3) | 2023-08-20 18:16 | Luka | 444.236 | μmol/L | 13.4747 | °C | 1021 | hPa | Humid | 36 | 0 |  | 0 | 22.918 | 14980.2906 | 52095.1637 | 5.5 | 2500
212415 | 2023-08-21 12:03 | 39.3669 | POF3.4 (PSt3) | 2023-08-20 18:16 | Luka | 444.2224 | μmol/L | 13.4931 | °C | 1021 | hPa | Humid | 36 | 0 |  | 0 | 22.912 | 14970.6734 | 52098.0434 | 5.5 | 2500
212427 | 2023-08-21 12:03 | 39.4166 | POF3.4 (PSt3) | 2023-08-20 18:16 | Luka | 444.511 | μmol/L | 13.4808 | °C | 1021 | hPa | Humid | 36 | 0 |  | 0 | 22.91 | 14958.4536 | 52100.6661 | 5.5 | 2500
212439 | 2023-08-21 12:03 | 39.4666 | POF3.4 (PSt3) | 2023-08-20 18:16 | Luka | 445.2909 | μmol/L | 13.4992 | °C | 1021 | hPa | Humid | 36 | 0 |  | 0 | 22.887 | 14958.8328 | 52102.7573 | 5.5 | 2500
212451 | 2023-08-21 12:03 | 39.5172 | POF3.4 (PSt3) | 2023-08-20 18:16 | Luka | 444.8751 | μmol/L | 13.4931 | °C | 1021 | hPa | Humid | 36 | 0 |  | 0 | 22.898 | 14954.796 | 52095.8599 | 5.5 | 2500
212463 | 2023-08-21 12:03 | 39.567 | POF3.4 (PSt3) | 2023-08-20 18:16 | Luka | 444.964 | μmol/L | 13.4992 | °C | 1021 | hPa | Humid | 36 | 0 |  | 0 | 22.894 | 14947.0349 | 52099.4023 | 5.5 | 2500
212475 | 2023-08-21 12:03 | 39.6168 | POF3.4 (PSt3) | 2023-08-20 18:16 | Luka | 444.955 | μmol/L | 13.5114 | °C | 1021 | hPa | Humid | 36 | 0 |  | 0 | 22.89 | 14947.4763 | 52098.9627 | 5.5 | 2500
212487 | 2023-08-21 12:03 | 39.6666 | POF3.4 (PSt3) | 2023-08-20 18:16 | Luka | 445.95 | μmol/L | 13.4931 | °C | 1021 | hPa | Humid | 36 | 0 |  | 0 | 22.875 | 14940.5556 | 52100.0571 | 5.5 | 2500
212499 | 2023-08-21 12:03 | 39.7172 | POF3.4 (PSt3) | 2023-08-20 18:16 | Luka | 445.3331 | μmol/L | 13.5053 | °C | 1021 | hPa | Humid | 36 | 0 |  | 0 | 22.884 | 14932.6484 | 52100.7187 | 5.5 | 2500
212511 | 2023-08-21 12:03 | 39.767 | POF3.4 (PSt3) | 2023-08-20 18:16 | Luka | 446.4184 | μmol/L | 13.4931 | °C | 1021 | hPa | Humid | 36 | 0 |  | 0 | 22.865 | 14924.5394 | 52100.8571 | 5.5 | 2500
212523 | 2023-08-21 12:03 | 39.8168 | POF3.4 (PSt3) | 2023-08-20 18:16 | Luka | 446.0481 | μmol/L | 13.487 | °C | 1021 | hPa | Humid | 36 | 0 |  | 0 | 22.875 | 14920.8948 | 52104.5765 | 5.5 | 2500
212536 | 2023-08-21 12:03 | 39.8665 | POF3.4 (PSt3) | 2023-08-20 18:16 | Luka | 447.3056 | μmol/L | 13.4992 | °C | 1021 | hPa | Humid | 36 | 0 |  | 0 | 22.844 | 14912.5535 | 52105.7147 | 5.5 | 2500
212554 | 2023-08-21 12:03 | 39.9171 | POF3.4 (PSt3) | 2023-08-20 18:16 | Luka | 446.7847 | μmol/L | 13.5053 | °C | 1021 | hPa | Humid | 36 | 0 |  | 0 | 22.853 | 14905.6727 | 52099.4979 | 5.5 | 2500
212558 | 2023-08-21 12:04 | 39.9669 | POF3.4 (PSt3) | 2023-08-20 18:16 | Luka | 448.0024 | μmol/L | 13.5114 | °C | 1021 | hPa | Humid | 36 | 0 |  | 0 | 22.825 | 14903.9295 | 52097.1758 | 5.5 | 2500
212571 | 2023-08-21 12:04 | 40.0167 | POF3.4 (PSt3) | 2023-08-20 18:16 | Luka | 445.5424 | μmol/L | 13.4747 | °C | 1021 | hPa | Humid | 36 | 0 |  | 0 | 22.89 | 14896.4594 | 52098.732 | 5.5 | 2500
212583 | 2023-08-21 12:04 | 40.0673 | POF3.4 (PSt3) | 2023-08-20 18:16 | Luka | 447.9082 | μmol/L | 13.5114 | °C | 1021 | hPa | Humid | 36 | 0 |  | 0 | 22.827 | 14889.9802 | 52102.444 | 5.5 | 2500
212595 | 2023-08-21 12:04 | 40.1171 | POF3.4 (PSt3) | 2023-08-20 18:16 | Luka | 447.686 | μmol/L | 13.4931 | °C | 1021 | hPa | Humid | 36 | 0 |  | 0 | 22.838 | 14881.2546 | 52101.6425 | 5.5 | 2500
212607 | 2023-08-21 12:04 | 40.1668 | POF3.4 (PSt3) | 2023-08-20 18:16 | Luka | 447.9553 | μmol/L | 13.5114 | °C | 1021 | hPa | Humid | 36 | 0 |  | 0 | 22.826 | 14879.4089 | 52103.8657 | 5.5 | 2500
212619 | 2023-08-21 12:04 | 40.2167 | POF3.4 (PSt3) | 2023-08-20 18:16 | Luka | 448.8123 | μmol/L | 13.4992 | °C | 1021 | hPa | Humid | 36 | 0 |  | 0 | 22.812 | 14871.4552 | 52105.0627 | 5.5 | 2500
212631 | 2023-08-21 12:04 | 40.2673 | POF3.4 (PSt3) | 2023-08-20 18:16 | Luka | 449.1814 | μmol/L | 13.5114 | °C | 1021 | hPa | Humid | 36 | 0 |  | 0 | 22.8 | 14864.7954 | 52098.2899 | 5.5 | 2500
212643 | 2023-08-21 12:04 | 40.317 | POF3.4 (PSt3) | 2023-08-20 18:16 | Luka | 449.4347 | μmol/L | 13.487 | °C | 1021 | hPa | Humid | 36 | 0 |  | 0 | 22.803 | 14869.0758 | 52094.8735 | 5.5 | 2500
212655 | 2023-08-21 12:04 | 40.3669 | POF3.4 (PSt3) | 2023-08-20 18:16 | Luka | 448.9152 | μmol/L | 13.487 | °C | 1021 | hPa | Humid | 36 | 0 |  | 0 | 22.814 | 14858.398 | 52098.1544 | 5.5 | 2500
212667 | 2023-08-21 12:04 | 40.4166 | POF3.4 (PSt3) | 2023-08-20 18:16 | Luka | 450.2002 | μmol/L | 13.4747 | °C | 1021 | hPa | Humid | 36 | 0 |  | 0 | 22.791 | 14849.3559 | 52101.879 | 5.5 | 2500
212679 | 2023-08-21 12:04 | 40.4672 | POF3.4 (PSt3) | 2023-08-20 18:16 | Luka | 449.1814 | μmol/L | 13.5114 | °C | 1021 | hPa | Humid | 36 | 0 |  | 0 | 22.8 | 14842.8279 | 52094.7457 | 5.5 | 2500
212691 | 2023-08-21 12:04 | 40.5171 | POF3.4 (PSt3) | 2023-08-20 18:16 | Luka | 450.8163 | μmol/L | 13.4747 | °C | 1021 | hPa | Humid | 36 | 0 |  | 0 | 22.778 | 14837.7929 | 52099.4254 | 5.5 | 2500
212703 | 2023-08-21 12:04 | 40.5669 | POF3.4 (PSt3) | 2023-08-20 18:16 | Luka | 450.3295 | μmol/L | 13.4931 | °C | 1021 | hPa | Humid | 36 | 0 |  | 0 | 22.782 | 14841.4978 | 52101.2479 | 5.5 | 2500
212715 | 2023-08-21 12:04 | 40.6167 | POF3.4 (PSt3) | 2023-08-20 18:16 | Luka | 451.8614 | μmol/L | 13.4747 | °C | 1021 | hPa | Humid | 36 | 0 |  | 0 | 22.756 | 14827.7456 | 52096.3272 | 5.5 | 2500
212727 | 2023-08-21 12:04 | 40.6666 | POF3.4 (PSt3) | 2023-08-20 18:16 | Luka | 451.5413 | μmol/L | 13.4563 | °C | 1021 | hPa | Humid | 36 | 0 |  | 0 | 22.769 | 14823.0223 | 52094.9717 | 5.5 | 2500
212739 | 2023-08-21 12:04 | 40.7172 | POF3.4 (PSt3) | 2023-08-20 18:16 | Luka | 451.347 | μmol/L | 13.4625 | °C | 1021 | hPa | Humid | 36 | 0 |  | 0 | 22.771 | 14824.5713 | 52096.1757 | 5.5 | 2500
212751 | 2023-08-21 12:04 | 40.767 | POF3.4 (PSt3) | 2023-08-20 18:16 | Luka | 451.365 | μmol/L | 13.5053 | °C | 1021 | hPa | Humid | 36 | 0 |  | 0 | 22.756 | 14810.7251 | 52093.4274 | 5.5 | 2500
212763 | 2023-08-21 12:04 | 40.8167 | POF3.4 (PSt3) | 2023-08-20 18:16 | Luka | 452.1427 | μmol/L | 13.4808 | °C | 1021 | hPa | Humid | 36 | 0 |  | 0 | 22.748 | 14821.4578 | 52094.3735 | 5.5 | 2500
212775 | 2023-08-21 12:04 | 40.8665 | POF3.4 (PSt3) | 2023-08-20 18:16 | Luka | 452.6317 | μmol/L | 13.4625 | °C | 1021 | hPa | Humid | 36 | 0 |  | 0 | 22.744 | 14804.0818 | 52096.5805 | 5.5 | 2500
212787 | 2023-08-21 12:04 | 40.9171 | POF3.4 (PSt3) | 2023-08-20 18:16 | Luka | 452.9697 | μmol/L | 13.4563 | °C | 1021 | hPa | Humid | 36 | 0 |  | 0 | 22.739 | 14798.7122 | 52089.3959 | 5.5 | 2500
212806 | 2023-08-21 12:05 | 40.967 | POF3.4 (PSt3) | 2023-08-20 18:16 | Luka | 452.8618 | μmol/L | 13.4747 | °C | 1021 | hPa | Humid | 36 | 0 |  | 0 | 22.735 | 14791.0246 | 52096.0102 | 5.5 | 2500
212818 | 2023-08-21 12:05 | 41.0167 | POF3.4 (PSt3) | 2023-08-20 18:16 | Luka | 453.1522 | μmol/L | 13.4686 | °C | 1021 | hPa | Humid | 36 | 0 |  | 0 | 22.731 | 14791.4749 | 52094.1021 | 5.5 | 2500
212823 | 2023-08-21 12:05 | 41.0673 | POF3.4 (PSt3) | 2023-08-20 18:16 | Luka | 453.4346 | μmol/L | 13.4747 | °C | 1021 | hPa | Humid | 36 | 0 |  | 0 | 22.723 | 14788.5327 | 52099.4893 | 5.5 | 2500
212835 | 2023-08-21 12:05 | 41.1171 | POF3.4 (PSt3) | 2023-08-20 18:16 | Luka | 453.5595 | μmol/L | 13.4318 | °C | 1021 | hPa | Humid | 36 | 0 |  | 0 | 22.735 | 14781.7733 | 52092.9836 | 5.5 | 2500
212847 | 2023-08-21 12:05 | 41.1668 | POF3.4 (PSt3) | 2023-08-20 18:16 | Luka | 452.7705 | μmol/L | 13.4686 | °C | 1021 | hPa | Humid | 36 | 0 |  | 0 | 22.739 | 14779.953 | 52097.83 | 5.5 | 2500
212859 | 2023-08-21 12:05 | 41.2166 | POF3.4 (PSt3) | 2023-08-20 18:16 | Luka | 454.256 | μmol/L | 13.4625 | °C | 1021 | hPa | Humid | 36 | 0 |  | 0 | 22.71 | 14775.5368 | 52100.1358 | 5.5 | 2500
212871 | 2023-08-21 12:05 | 41.2665 | POF3.4 (PSt3) | 2023-08-20 18:16 | Luka | 454.4476 | μmol/L | 13.4625 | °C | 1021 | hPa | Humid | 36 | 0 |  | 0 | 22.706 | 14768.9846 | 52100.0064 | 5.5 | 2500
212883 | 2023-08-21 12:05 | 41.3165 | POF3.4 (PSt3) | 2023-08-20 18:16 | Luka | 454.4832 | μmol/L | 13.4808 | °C | 1021 | hPa | Humid | 36 | 0 |  | 0 | 22.699 | 14756.1481 | 52095.1349 | 5.5 | 2500
212895 | 2023-08-21 12:05 | 41.3671 | POF3.4 (PSt3) | 2023-08-20 18:16 | Luka | 452.9012 | μmol/L | 13.487 | °C | 1021 | hPa | Humid | 36 | 0 |  | 0 | 22.73 | 14754.4498 | 52098.6404 | 5.5 | 2500
212907 | 2023-08-21 12:05 | 41.4169 | POF3.4 (PSt3) | 2023-08-20 18:16 | Luka | 454.6351 | μmol/L | 13.4686 | °C | 1021 | hPa | Humid | 36 | 0 |  | 0 | 22.7 | 14747.5024 | 52093.0836 | 5.5 | 2500
212919 | 2023-08-21 12:05 | 41.4667 | POF3.4 (PSt3) | 2023-08-20 18:16 | Luka | 454.6872 | μmol/L | 13.4625 | °C | 1021 | hPa | Humid | 36 | 0 |  | 0 | 22.701 | 14747.451 | 52096.3274 | 5.5 | 2500
212931 | 2023-08-21 12:05 | 41.5165 | POF3.4 (PSt3) | 2023-08-20 18:16 | Luka | 454.3792 | μmol/L | 13.4931 | °C | 1021 | hPa | Humid | 36 | 0 |  | 0 | 22.697 | 14736.9378 | 52098.1 | 5.5 | 2500
212943 | 2023-08-21 12:05 | 41.5671 | POF3.4 (PSt3) | 2023-08-20 18:16 | Luka | 454.2355 | μmol/L | 13.4931 | °C | 1021 | hPa | Humid | 36 | 0 |  | 0 | 22.7 | 14740.4341 | 52103.3002 | 5.5 | 2500
212955 | 2023-08-21 12:05 | 41.6169 | POF3.4 (PSt3) | 2023-08-20 18:16 | Luka | 455.0107 | μmol/L | 13.4808 | °C | 1021 | hPa | Humid | 36 | 0 |  | 0 | 22.688 | 14731.0486 | 52095.6067 | 5.5 | 2500
212967 | 2023-08-21 12:05 | 41.6666 | POF3.4 (PSt3) | 2023-08-20 18:16 | Luka | 456.5053 | μmol/L | 13.4747 | °C | 1021 | hPa | Humid | 36 | 0 |  | 0 | 22.659 | 14725.4476 | 52090.6651 | 5.5 | 2500
212979 | 2023-08-21 12:05 | 41.7165 | POF3.4 (PSt3) | 2023-08-20 18:16 | Luka | 455.2987 | μmol/L | 13.4808 | °C | 1021 | hPa | Humid | 36 | 0 |  | 0 | 22.682 | 14720.8797 | 52085.6964 | 5.5 | 2500
212991 | 2023-08-21 12:05 | 41.7671 | POF3.4 (PSt3) | 2023-08-20 18:16 | Luka | 457.076 | μmol/L | 13.487 | °C | 1021 | hPa | Humid | 36 | 0 |  | 0 | 22.643 | 14716.8932 | 52100.7534 | 5.5 | 2500
213003 | 2023-08-21 12:05 | 41.8168 | POF3.4 (PSt3) | 2023-08-20 18:16 | Luka | 456.7748 | μmol/L | 13.5053 | °C | 1021 | hPa | Humid | 36 | 0 |  | 0 | 22.643 | 14706.4258 | 52088.8015 | 5.5 | 2500
213015 | 2023-08-21 12:05 | 41.8665 | POF3.4 (PSt3) | 2023-08-20 18:16 | Luka | 456.4412 | μmol/L | 13.4992 | °C | 1021 | hPa | Humid | 36 | 0 |  | 0 | 22.652 | 14709.4614 | 52094.6301 | 5.5 | 2500
213027 | 2023-08-21 12:05 | 41.9172 | POF3.4 (PSt3) | 2023-08-20 18:16 | Luka | 457.9787 | μmol/L | 13.5114 | °C | 1021 | hPa | Humid | 36 | 0 |  | 0 | 22.616 | 14696.7526 | 52102.5939 | 5.5 | 2500
213039 | 2023-08-21 12:06 | 41.9672 | POF3.4 (PSt3) | 2023-08-20 18:16 | Luka | 457.4951 | μmol/L | 13.5114 | °C | 1021 | hPa | Humid | 36 | 0 |  | 0 | 22.626 | 14692.7238 | 52099.4445 | 5.5 | 2500
213052 | 2023-08-21 12:06 | 42.017 | POF3.4 (PSt3) | 2023-08-20 18:16 | Luka | 457.3135 | μmol/L | 13.4931 | °C | 1021 | hPa | Humid | 36 | 0 |  | 0 | 22.636 | 14683.5554 | 52097.3449 | 5.5 | 2500
213070 | 2023-08-21 12:06 | 42.0667 | POF3.4 (PSt3) | 2023-08-20 18:16 | Luka | 458.0348 | μmol/L | 13.4992 | °C | 1021 | hPa | Humid | 36 | 0 |  | 0 | 22.619 | 14683.0345 | 52092.2118 | 5.5 | 2500
213082 | 2023-08-21 12:06 | 42.1165 | POF3.4 (PSt3) | 2023-08-20 18:16 | Luka | 457.1125 | μmol/L | 13.5053 | °C | 1021 | hPa | Humid | 36 | 0 |  | 0 | 22.636 | 14676.5045 | 52099.7669 | 5.5 | 2500
213087 | 2023-08-21 12:06 | 42.1672 | POF3.4 (PSt3) | 2023-08-20 18:16 | Luka | 459.0933 | μmol/L | 13.5114 | °C | 1021 | hPa | Humid | 36 | 0 |  | 0 | 22.593 | 14670.5297 | 52094.3154 | 5.5 | 2500
213099 | 2023-08-21 12:06 | 42.2171 | POF3.4 (PSt3) | 2023-08-20 18:16 | Luka | 457.5473 | μmol/L | 13.5053 | °C | 1021 | hPa | Humid | 36 | 0 |  | 0 | 22.627 | 14666.0259 | 52097.7873 | 5.5 | 2500
213111 | 2023-08-21 12:06 | 42.2668 | POF3.4 (PSt3) | 2023-08-20 18:16 | Luka | 458.8584 | μmol/L | 13.4992 | °C | 1021 | hPa | Humid | 36 | 0 |  | 0 | 22.602 | 14669.7021 | 52097.4028 | 5.5 | 2500
213123 | 2023-08-21 12:06 | 42.3167 | POF3.4 (PSt3) | 2023-08-20 18:16 | Luka | 458.4667 | μmol/L | 13.5053 | °C | 1021 | hPa | Humid | 36 | 0 |  | 0 | 22.608 | 14659.51 | 52095.859 | 5.5 | 2500
213135 | 2023-08-21 12:06 | 42.3672 | POF3.4 (PSt3) | 2023-08-20 18:16 | Luka | 459.6838 | μmol/L | 13.4992 | °C | 1021 | hPa | Humid | 36 | 0 |  | 0 | 22.585 | 14653.3148 | 52093.5506 | 5.5 | 2500
213147 | 2023-08-21 12:06 | 42.4169 | POF3.4 (PSt3) | 2023-08-20 18:16 | Luka | 459.101 | μmol/L | 13.4992 | °C | 1021 | hPa | Humid | 36 | 0 |  | 0 | 22.597 | 14638.9012 | 52100.9391 | 5.5 | 2500
213159 | 2023-08-21 12:06 | 42.4667 | POF3.4 (PSt3) | 2023-08-20 18:16 | Luka | 460.4814 | μmol/L | 13.4686 | °C | 1021 | hPa | Humid | 36 | 0 |  | 0 | 22.579 | 14638.798 | 52099.4846 | 5.5 | 2500
213171 | 2023-08-21 12:06 | 42.5164 | POF3.4 (PSt3) | 2023-08-20 18:16 | Luka | 460.0318 | μmol/L | 13.487 | °C | 1021 | hPa | Humid | 36 | 0 |  | 0 | 22.582 | 14638.4672 | 52094.5516 | 5.5 | 2500
213183 | 2023-08-21 12:06 | 42.567 | POF3.4 (PSt3) | 2023-08-20 18:16 | Luka | 459.4856 | μmol/L | 13.5053 | °C | 1021 | hPa | Humid | 36 | 0 |  | 0 | 22.587 | 14634.6687 | 52101.9752 | 5.5 | 2500
213195 | 2023-08-21 12:06 | 42.6168 | POF3.4 (PSt3) | 2023-08-20 18:16 | Luka | 458.6606 | μmol/L | 13.5053 | °C | 1021 | hPa | Humid | 36 | 0 |  | 0 | 22.604 | 14626.3427 | 52100.2038 | 5.5 | 2500
213207 | 2023-08-21 12:06 | 42.6666 | POF3.4 (PSt3) | 2023-08-20 18:16 | Luka | 460.4662 | μmol/L | 13.4931 | °C | 1021 | hPa | Humid | 36 | 0 |  | 0 | 22.571 | 14617.9509 | 52093.5224 | 5.5 | 2500
213219 | 2023-08-21 12:06 | 42.7173 | POF3.4 (PSt3) | 2023-08-20 18:16 | Luka | 460.5636 | μmol/L | 13.4931 | °C | 1021 | hPa | Humid | 36 | 0 |  | 0 | 22.569 | 14609.7082 | 52095.3268 | 5.5 | 2500
213231 | 2023-08-21 12:06 | 42.7671 | POF3.4 (PSt3) | 2023-08-20 18:16 | Luka | 461.0549 | μmol/L | 13.487 | °C | 1021 | hPa | Humid | 36 | 0 |  | 0 | 22.561 | 14614.6034 | 52101.0091 | 5.5 | 2500
213243 | 2023-08-21 12:06 | 42.8169 | POF3.4 (PSt3) | 2023-08-20 18:16 | Luka | 460.8974 | μmol/L | 13.5053 | °C | 1021 | hPa | Humid | 36 | 0 |  | 0 | 22.558 | 14605.269 | 52094.2912 | 5.5 | 2500
213255 | 2023-08-21 12:06 | 42.8666 | POF3.4 (PSt3) | 2023-08-20 18:16 | Luka | 462.0698 | μmol/L | 13.5053 | °C | 1021 | hPa | Humid | 36 | 0 |  | 0 | 22.534 | 14596.2442 | 52094.6223 | 5.5 | 2500
213267 | 2023-08-21 12:06 | 42.9173 | POF3.4 (PSt3) | 2023-08-20 18:16 | Luka | 462.1187 | μmol/L | 13.5053 | °C | 1021 | hPa | Humid | 36 | 0 |  | 0 | 22.533 | 14589.812 | 52089.1755 | 5.5 | 2500
213279 | 2023-08-21 12:07 | 42.9671 | POF3.4 (PSt3) | 2023-08-20 18:16 | Luka | 462.4614 | μmol/L | 13.5053 | °C | 1021 | hPa | Humid | 36 | 0 |  | 0 | 22.526 | 14586.2208 | 52094.6805 | 5.5 | 2500
213291 | 2023-08-21 12:07 | 43.0169 | POF3.4 (PSt3) | 2023-08-20 18:16 | Luka | 461.8215 | μmol/L | 13.5114 | °C | 1021 | hPa | Humid | 36 | 0 |  | 0 | 22.537 | 14582.5382 | 52093.7339 | 5.5 | 2500
213304 | 2023-08-21 12:07 | 43.0667 | POF3.4 (PSt3) | 2023-08-20 18:16 | Luka | 462.5593 | μmol/L | 13.5053 | °C | 1021 | hPa | Humid | 36 | 0 |  | 0 | 22.524 | 14575.781 | 52102.2054 | 5.5 | 2500
213322 | 2023-08-21 12:07 | 43.1166 | POF3.4 (PSt3) | 2023-08-20 18:16 | Luka | 462.4124 | μmol/L | 13.5053 | °C | 1021 | hPa | Humid | 36 | 0 |  | 0 | 22.527 | 14573.3819 | 52095.7384 | 5.5 | 2500
213330 | 2023-08-21 12:07 | 43.1672 | POF3.4 (PSt3) | 2023-08-20 18:16 | Luka | 461.1339 | μmol/L | 13.5176 | °C | 1021 | hPa | Humid | 36 | 0 |  | 0 | 22.549 | 14564.482 | 52095.4908 | 5.5 | 2500
213339 | 2023-08-21 12:07 | 43.2171 | POF3.4 (PSt3) | 2023-08-20 18:16 | Luka | 463.5824 | μmol/L | 13.5176 | °C | 1021 | hPa | Humid | 36 | 0 |  | 0 | 22.499 | 14560.3322 | 52093.8415 | 5.5 | 2500
213351 | 2023-08-21 12:07 | 43.2668 | POF3.4 (PSt3) | 2023-08-20 18:16 | Luka | 463.0914 | μmol/L | 13.5176 | °C | 1021 | hPa | Humid | 36 | 0 |  | 0 | 22.509 | 14558.4242 | 52093.2965 | 5.5 | 2500
213363 | 2023-08-21 12:07 | 43.3165 | POF3.4 (PSt3) | 2023-08-20 18:16 | Luka | 463.4422 | μmol/L | 13.5053 | °C | 1021 | hPa | Humid | 36 | 0 |  | 0 | 22.506 | 14549.3913 | 52095.7976 | 5.5 | 2500
213375 | 2023-08-21 12:07 | 43.3671 | POF3.4 (PSt3) | 2023-08-20 18:16 | Luka | 463.3968 | μmol/L | 13.4992 | °C | 1021 | hPa | Humid | 36 | 0 |  | 0 | 22.509 | 14542.2419 | 52093.0161 | 5.5 | 2500
213387 | 2023-08-21 12:07 | 43.4169 | POF3.4 (PSt3) | 2023-08-20 18:16 | Luka | 465.4224 | μmol/L | 13.487 | °C | 1021 | hPa | Humid | 36 | 0 |  | 0 | 22.472 | 14546.1663 | 52095.6819 | 5.5 | 2500
213399 | 2023-08-21 12:07 | 43.4666 | POF3.4 (PSt3) | 2023-08-20 18:16 | Luka | 464.4785 | μmol/L | 13.4992 | °C | 1021 | hPa | Humid | 36 | 0 |  | 0 | 22.487 | 14539.8724 | 52095.473 | 5.5 | 2500
213411 | 2023-08-21 12:07 | 43.5165 | POF3.4 (PSt3) | 2023-08-20 18:16 | Luka | 464.0884 | μmol/L | 13.4931 | °C | 1021 | hPa | Humid | 36 | 0 |  | 0 | 22.497 | 14530.3046 | 52096.7992 | 5.5 | 2500
213423 | 2023-08-21 12:07 | 43.5671 | POF3.4 (PSt3) | 2023-08-20 18:16 | Luka | 465.4824 | μmol/L | 13.4686 | °C | 1021 | hPa | Humid | 36 | 0 |  | 0 | 22.477 | 14532.0761 | 52098.4398 | 5.5 | 2500
213435 | 2023-08-21 12:07 | 43.6168 | POF3.4 (PSt3) | 2023-08-20 18:16 | Luka | 466.3791 | μmol/L | 13.4563 | °C | 1021 | hPa | Humid | 36 | 0 |  | 0 | 22.463 | 14524.9502 | 52094.451 | 5.5 | 2500
213447 | 2023-08-21 12:07 | 43.6666 | POF3.4 (PSt3) | 2023-08-20 18:16 | Luka | 465.4153 | μmol/L | 13.4992 | °C | 1021 | hPa | Humid | 36 | 0 |  | 0 | 22.468 | 14521.7123 | 52099.3175 | 5.5 | 2500
213459 | 2023-08-21 12:07 | 43.7164 | POF3.4 (PSt3) | 2023-08-20 18:16 | Luka | 466.623 | μmol/L | 13.4625 | °C | 1021 | hPa | Humid | 36 | 0 |  | 0 | 22.456 | 14505.9773 | 52093.314 | 5.5 | 2500
213471 | 2023-08-21 12:07 | 43.767 | POF3.4 (PSt3) | 2023-08-20 18:16 | Luka | 467.0653 | μmol/L | 13.4686 | °C | 1021 | hPa | Humid | 36 | 0 |  | 0 | 22.445 | 14500.3242 | 52099.541 | 5.5 | 2500
213483 | 2023-08-21 12:07 | 43.8169 | POF3.4 (PSt3) | 2023-08-20 18:16 | Luka | 465.8775 | μmol/L | 13.4686 | °C | 1021 | hPa | Humid | 36 | 0 |  | 0 | 22.469 | 14503.1923 | 52086.4188 | 5.5 | 2500
213495 | 2023-08-21 12:07 | 43.8667 | POF3.4 (PSt3) | 2023-08-20 18:16 | Luka | 465.6552 | μmol/L | 13.5114 | °C | 1021 | hPa | Humid | 36 | 0 |  | 0 | 22.459 | 14495.1496 | 52097.63 | 5.5 | 2500
213507 | 2023-08-21 12:07 | 43.9165 | POF3.4 (PSt3) | 2023-08-20 18:16 | Luka | 465.8317 | μmol/L | 13.4625 | °C | 1021 | hPa | Humid | 36 | 0 |  | 0 | 22.472 | 14493.9275 | 52100.363 | 5.5 | 2500
213519 | 2023-08-21 12:08 | 43.9671 | POF3.4 (PSt3) | 2023-08-20 18:16 | Luka | 468.1505 | μmol/L | 13.4808 | °C | 1021 | hPa | Humid | 36 | 0 |  | 0 | 22.419 | 14493.623 | 52093.9726 | 5.5 | 2500
213531 | 2023-08-21 12:08 | 44.0168 | POF3.4 (PSt3) | 2023-08-20 18:16 | Luka | 466.3475 | μmol/L | 13.5114 | °C | 1021 | hPa | Humid | 36 | 0 |  | 0 | 22.445 | 14478.9545 | 52096.6271 | 5.5 | 2500
213543 | 2023-08-21 12:08 | 44.0666 | POF3.4 (PSt3) | 2023-08-20 18:16 | Luka | 469.3627 | μmol/L | 13.4502 | °C | 1021 | hPa | Humid | 36 | 0 |  | 0 | 22.405 | 14480.3157 | 52097.4134 | 5.5 | 2500
213555 | 2023-08-21 12:08 | 44.1172 | POF3.4 (PSt3) | 2023-08-20 18:16 | Luka | 467.8455 | μmol/L | 13.4931 | °C | 1021 | hPa | Humid | 36 | 0 |  | 0 | 22.421 | 14474.8921 | 52096.5435 | 5.5 | 2500
213570 | 2023-08-21 12:08 | 44.167 | POF3.4 (PSt3) | 2023-08-20 18:16 | Luka | 469.4195 | μmol/L | 13.438 | °C | 1021 | hPa | Humid | 36 | 0 |  | 0 | 22.408 | 14473.6925 | 52094.8402 | 5.5 | 2500
213586 | 2023-08-21 12:08 | 44.2167 | POF3.4 (PSt3) | 2023-08-20 18:16 | Luka | 469.1667 | μmol/L | 13.4441 | °C | 1021 | hPa | Humid | 36 | 0 |  | 0 | 22.411 | 14460.6926 | 52097.3477 | 5.5 | 2500
213590 | 2023-08-21 12:08 | 44.2673 | POF3.4 (PSt3) | 2023-08-20 18:16 | Luka | 469.306 | μmol/L | 13.4625 | °C | 1021 | hPa | Humid | 36 | 0 |  | 0 | 22.402 | 14453.2592 | 52092.5749 | 5.5 | 2500
213603 | 2023-08-21 12:08 | 44.3171 | POF3.4 (PSt3) | 2023-08-20 18:16 | Luka | 468.0511 | μmol/L | 13.4808 | °C | 1021 | hPa | Humid | 36 | 0 |  | 0 | 22.421 | 14448.5791 | 52098.4127 | 5.5 | 2500
213615 | 2023-08-21 12:08 | 44.3669 | POF3.4 (PSt3) | 2023-08-20 18:16 | Luka | 468.8042 | μmol/L | 13.4686 | °C | 1021 | hPa | Humid | 36 | 0 |  | 0 | 22.41 | 14448.2659 | 52090.9692 | 5.5 | 2500
213627 | 2023-08-21 12:08 | 44.4167 | POF3.4 (PSt3) | 2023-08-20 18:16 | Luka | 468.9468 | μmol/L | 13.4808 | °C | 1021 | hPa | Humid | 36 | 0 |  | 0 | 22.403 | 14443.8451 | 52098.9172 | 5.5 | 2500
213639 | 2023-08-21 12:08 | 44.4665 | POF3.4 (PSt3) | 2023-08-20 18:16 | Luka | 471.0519 | μmol/L | 13.4686 | °C | 1021 | hPa | Humid | 36 | 0 |  | 0 | 22.365 | 14434.6495 | 52096.7824 | 5.5 | 2500
213651 | 2023-08-21 12:08 | 44.5171 | POF3.4 (PSt3) | 2023-08-20 18:16 | Luka | 469.888 | μmol/L | 13.4931 | °C | 1021 | hPa | Humid | 36 | 0 |  | 0 | 22.38 | 14429.0778 | 52103.7202 | 5.5 | 2500
213663 | 2023-08-21 12:08 | 44.5669 | POF3.4 (PSt3) | 2023-08-20 18:16 | Luka | 472.8125 | μmol/L | 13.4625 | °C | 1021 | hPa | Humid | 36 | 0 |  | 0 | 22.332 | 14433.3567 | 52098.0237 | 5.5 | 2500
213675 | 2023-08-21 12:08 | 44.6166 | POF3.4 (PSt3) | 2023-08-20 18:16 | Luka | 470.7448 | μmol/L | 13.4808 | °C | 1021 | hPa | Humid | 36 | 0 |  | 0 | 22.367 | 14425.0452 | 52093.8779 | 5.5 | 2500
213687 | 2023-08-21 12:08 | 44.6671 | POF3.4 (PSt3) | 2023-08-20 18:16 | Luka | 469.8947 | μmol/L | 13.4808 | °C | 1021 | hPa | Humid | 36 | 0 |  | 0 | 22.384 | 14414.0199 | 52094.1967 | 5.5 | 2500
213699 | 2023-08-21 12:08 | 44.7169 | POF3.4 (PSt3) | 2023-08-20 18:16 | Luka | 470.8318 | μmol/L | 13.5053 | °C | 1021 | hPa | Humid | 36 | 0 |  | 0 | 22.357 | 14416.5465 | 52095.2764 | 5.5 | 2500
213711 | 2023-08-21 12:08 | 44.7667 | POF3.4 (PSt3) | 2023-08-20 18:16 | Luka | 471.3362 | μmol/L | 13.4992 | °C | 1021 | hPa | Humid | 36 | 0 |  | 0 | 22.349 | 14402.4987 | 52092.4596 | 5.5 | 2500
213723 | 2023-08-21 12:08 | 44.8166 | POF3.4 (PSt3) | 2023-08-20 18:16 | Luka | 471.9919 | μmol/L | 13.4931 | °C | 1021 | hPa | Humid | 36 | 0 |  | 0 | 22.338 | 14396.6886 | 52097.2906 | 5.5 | 2500
213735 | 2023-08-21 12:08 | 44.8672 | POF3.4 (PSt3) | 2023-08-20 18:16 | Luka | 471.1422 | μmol/L | 13.487 | °C | 1021 | hPa | Humid | 36 | 0 |  | 0 | 22.357 | 14397.6047 | 52100.7037 | 5.5 | 2500
213747 | 2023-08-21 12:08 | 44.9169 | POF3.4 (PSt3) | 2023-08-20 18:16 | Luka | 471.5304 | μmol/L | 13.5114 | °C | 1021 | hPa | Humid | 36 | 0 |  | 0 | 22.341 | 14392.1111 | 52095.1393 | 5.5 | 2500
213759 | 2023-08-21 12:09 | 44.9666 | POF3.4 (PSt3) | 2023-08-20 18:16 | Luka | 473.1082 | μmol/L | 13.4747 | °C | 1021 | hPa | Humid | 36 | 0 |  | 0 | 22.322 | 14391.6406 | 52097.6318 | 5.5 | 2500
213771 | 2023-08-21 12:09 | 45.0172 | POF3.4 (PSt3) | 2023-08-20 18:16 | Luka | 471.9887 | μmol/L | 13.4992 | °C | 1021 | hPa | Humid | 36 | 0 |  | 0 | 22.336 | 14378.0637 | 52091.1121 | 5.5 | 2500
213783 | 2023-08-21 12:09 | 45.067 | POF3.4 (PSt3) | 2023-08-20 18:16 | Luka | 472.086 | μmol/L | 13.5053 | °C | 1021 | hPa | Humid | 36 | 0 |  | 0 | 22.332 | 14371.2833 | 52103.8399 | 5.5 | 2500
213795 | 2023-08-21 12:09 | 45.1167 | POF3.4 (PSt3) | 2023-08-20 18:16 | Luka | 472.4882 | μmol/L | 13.5053 | °C | 1021 | hPa | Humid | 36 | 0 |  | 0 | 22.324 | 14376.9022 | 52104.0296 | 5.5 | 2500
213807 | 2023-08-21 12:09 | 45.1665 | POF3.4 (PSt3) | 2023-08-20 18:16 | Luka | 473.3475 | μmol/L | 13.4992 | °C | 1021 | hPa | Humid | 36 | 0 |  | 0 | 22.309 | 14370.8738 | 52102.4221 | 5.5 | 2500
213826 | 2023-08-21 12:09 | 45.2171 | POF3.4 (PSt3) | 2023-08-20 18:16 | Luka | 472.2242 | μmol/L | 13.5298 | °C | 1021 | hPa | Humid | 36 | 0 |  | 0 | 22.321 | 14365.6137 | 52096.6704 | 5.5 | 2500
213838 | 2023-08-21 12:09 | 45.2669 | POF3.4 (PSt3) | 2023-08-20 18:16 | Luka | 472.6455 | μmol/L | 13.4931 | °C | 1021 | hPa | Humid | 36 | 0 |  | 0 | 22.325 | 14356.147 | 52100.023 | 5.5 | 2500
213843 | 2023-08-21 12:09 | 45.3168 | POF3.4 (PSt3) | 2023-08-20 18:16 | Luka | 475.11 | μmol/L | 13.5114 | °C | 1021 | hPa | Humid | 36 | 0 |  | 0 | 22.27 | 14348.3791 | 52097.8786 | 5.5 | 2500
213855 | 2023-08-21 12:09 | 45.3665 | POF3.4 (PSt3) | 2023-08-20 18:16 | Luka | 474.9166 | μmol/L | 13.4931 | °C | 1021 | hPa | Humid | 36 | 0 |  | 0 | 22.28 | 14348.7072 | 52103.4125 | 5.5 | 2500
213867 | 2023-08-21 12:09 | 45.4172 | POF3.4 (PSt3) | 2023-08-20 18:16 | Luka | 473.2404 | μmol/L | 13.5114 | °C | 1021 | hPa | Humid | 36 | 0 |  | 0 | 22.307 | 14341.6627 | 52093.968 | 5.5 | 2500
213879 | 2023-08-21 12:09 | 45.4669 | POF3.4 (PSt3) | 2023-08-20 18:16 | Luka | 472.5763 | μmol/L | 13.5298 | °C | 1021 | hPa | Humid | 36 | 0 |  | 0 | 22.314 | 14341.3473 | 52100.5639 | 5.5 | 2500
213891 | 2023-08-21 12:09 | 45.5168 | POF3.4 (PSt3) | 2023-08-20 18:16 | Luka | 473.7479 | μmol/L | 13.5053 | °C | 1021 | hPa | Humid | 36 | 0 |  | 0 | 22.299 | 14341.622 | 52100.0734 | 5.5 | 2500
213903 | 2023-08-21 12:09 | 45.5666 | POF3.4 (PSt3) | 2023-08-20 18:16 | Luka | 474.4875 | μmol/L | 13.5421 | °C | 1021 | hPa | Humid | 36 | 0 |  | 0 | 22.272 | 14326.0225 | 52100.9261 | 5.5 | 2500
213915 | 2023-08-21 12:09 | 45.6172 | POF3.4 (PSt3) | 2023-08-20 18:16 | Luka | 474.5563 | μmol/L | 13.5053 | °C | 1021 | hPa | Humid | 36 | 0 |  | 0 | 22.283 | 14325.2519 | 52095.5578 | 5.5 | 2500
213927 | 2023-08-21 12:09 | 45.667 | POF3.4 (PSt3) | 2023-08-20 18:16 | Luka | 475.9243 | μmol/L | 13.5053 | °C | 1021 | hPa | Humid | 36 | 0 |  | 0 | 22.256 | 14318.807 | 52093.7682 | 5.5 | 2500
213939 | 2023-08-21 12:09 | 45.7168 | POF3.4 (PSt3) | 2023-08-20 18:16 | Luka | 474.3035 | μmol/L | 13.5053 | °C | 1021 | hPa | Humid | 36 | 0 |  | 0 | 22.288 | 14313.6788 | 52096.5614 | 5.5 | 2500
213951 | 2023-08-21 12:09 | 45.7667 | POF3.4 (PSt3) | 2023-08-20 18:16 | Luka | 476.0258 | μmol/L | 13.5053 | °C | 1021 | hPa | Humid | 36 | 0 |  | 0 | 22.254 | 14311.3714 | 52095.6555 | 5.5 | 2500
213963 | 2023-08-21 12:09 | 45.8164 | POF3.4 (PSt3) | 2023-08-20 18:16 | Luka | 477.7021 | μmol/L | 13.5114 | °C | 1021 | hPa | Humid | 36 | 0 |  | 0 | 22.219 | 14305.1235 | 52101.6076 | 5.5 | 2500
213975 | 2023-08-21 12:09 | 45.8671 | POF3.4 (PSt3) | 2023-08-20 18:16 | Luka | 474.6423 | μmol/L | 13.5359 | °C | 1021 | hPa | Humid | 36 | 0 |  | 0 | 22.271 | 14300.863 | 52093.2968 | 5.5 | 2500
213987 | 2023-08-21 12:09 | 45.9169 | POF3.4 (PSt3) | 2023-08-20 18:16 | Luka | 476.1274 | μmol/L | 13.5053 | °C | 1021 | hPa | Humid | 36 | 0 |  | 0 | 22.252 | 14298.0886 | 52101.1104 | 5.5 | 2500
213999 | 2023-08-21 12:10 | 45.9667 | POF3.4 (PSt3) | 2023-08-20 18:16 | Luka | 476.2113 | μmol/L | 13.5421 | °C | 1021 | hPa | Humid | 36 | 0 |  | 0 | 22.238 | 14295.6062 | 52088.8699 | 5.5 | 2500
214011 | 2023-08-21 12:10 | 46.0166 | POF3.4 (PSt3) | 2023-08-20 18:16 | Luka | 476.1752 | μmol/L | 13.5114 | °C | 1021 | hPa | Humid | 36 | 0 |  | 0 | 22.249 | 14291.0593 | 52095.8304 | 5.5 | 2500
214023 | 2023-08-21 12:10 | 46.0672 | POF3.4 (PSt3) | 2023-08-20 18:16 | Luka | 475.6499 | μmol/L | 13.5482 | °C | 1021 | hPa | Humid | 36 | 0 |  | 0 | 22.247 | 14278.8466 | 52091.0222 | 5.5 | 2500
214035 | 2023-08-21 12:10 | 46.117 | POF3.4 (PSt3) | 2023-08-20 18:16 | Luka | 477.3366 | μmol/L | 13.5298 | °C | 1021 | hPa | Humid | 36 | 0 |  | 0 | 22.22 | 14277.5689 | 52097.2678 | 5.5 | 2500
214048 | 2023-08-21 12:10 | 46.1668 | POF3.4 (PSt3) | 2023-08-20 18:16 | Luka | 476.9888 | μmol/L | 13.5114 | °C | 1021 | hPa | Humid | 36 | 0 |  | 0 | 22.233 | 14275.2734 | 52094.7677 | 5.5 | 2500
214066 | 2023-08-21 12:10 | 46.2165 | POF3.4 (PSt3) | 2023-08-20 18:16 | Luka | 478.2635 | μmol/L | 13.5114 | °C | 1021 | hPa | Humid | 36 | 0 |  | 0 | 22.208 | 14263.2806 | 52097.8124 | 5.5 | 2500
214070 | 2023-08-21 12:10 | 46.2671 | POF3.4 (PSt3) | 2023-08-20 18:16 | Luka | 477.8012 | μmol/L | 13.5176 | °C | 1021 | hPa | Humid | 36 | 0 |  | 0 | 22.215 | 14270.7462 | 52092.0321 | 5.5 | 2500
214083 | 2023-08-21 12:10 | 46.3168 | POF3.4 (PSt3) | 2023-08-20 18:16 | Luka | 477.8522 | μmol/L | 13.5176 | °C | 1021 | hPa | Humid | 36 | 0 |  | 0 | 22.214 | 14255.3869 | 52093.5467 | 5.5 | 2500
214095 | 2023-08-21 12:10 | 46.3667 | POF3.4 (PSt3) | 2023-08-20 18:16 | Luka | 479.0136 | μmol/L | 13.5482 | °C | 1021 | hPa | Humid | 36 | 0 |  | 0 | 22.181 | 14248.3852 | 52091.1588 | 5.5 | 2500
214107 | 2023-08-21 12:10 | 46.4165 | POF3.4 (PSt3) | 2023-08-20 18:16 | Luka | 477.7416 | μmol/L | 13.5359 | °C | 1021 | hPa | Humid | 36 | 0 |  | 0 | 22.21 | 14249.6548 | 52093.5222 | 5.5 | 2500
214119 | 2023-08-21 12:10 | 46.4672 | POF3.4 (PSt3) | 2023-08-20 18:16 | Luka | 480.2036 | μmol/L | 13.5237 | °C | 1021 | hPa | Humid | 36 | 0 |  | 0 | 22.166 | 14242.5166 | 52096.5748 | 5.5 | 2500
214131 | 2023-08-21 12:10 | 46.5169 | POF3.4 (PSt3) | 2023-08-20 18:16 | Luka | 479.548 | μmol/L | 13.4992 | °C | 1021 | hPa | Humid | 36 | 0 |  | 0 | 22.187 | 14237.1277 | 52094.9898 | 5.5 | 2500
214143 | 2023-08-21 12:10 | 46.5668 | POF3.4 (PSt3) | 2023-08-20 18:16 | Luka | 478.9877 | μmol/L | 13.4931 | °C | 1021 | hPa | Humid | 36 | 0 |  | 0 | 22.2 | 14233.4869 | 52097.2415 | 5.5 | 2500
214155 | 2023-08-21 12:10 | 46.6165 | POF3.4 (PSt3) | 2023-08-20 18:16 | Luka | 479.4455 | μmol/L | 13.4992 | °C | 1021 | hPa | Humid | 36 | 0 |  | 0 | 22.189 | 14225.6976 | 52088.6246 | 5.5 | 2500
214167 | 2023-08-21 12:10 | 46.667 | POF3.4 (PSt3) | 2023-08-20 18:16 | Luka | 479.0787 | μmol/L | 13.5176 | °C | 1021 | hPa | Humid | 36 | 0 |  | 0 | 22.19 | 14226.0946 | 52095.5089 | 5.5 | 2500
214179 | 2023-08-21 12:10 | 46.7169 | POF3.4 (PSt3) | 2023-08-20 18:16 | Luka | 480.6395 | μmol/L | 13.4686 | °C | 1021 | hPa | Humid | 36 | 0 |  | 0 | 22.176 | 14215.7594 | 52095.6006 | 5.5 | 2500
214191 | 2023-08-21 12:10 | 46.7667 | POF3.4 (PSt3) | 2023-08-20 18:16 | Luka | 480.0607 | μmol/L | 13.4992 | °C | 1021 | hPa | Humid | 36 | 0 |  | 0 | 22.177 | 14211.0605 | 52093.2171 | 5.5 | 2500
214203 | 2023-08-21 12:10 | 46.8165 | POF3.4 (PSt3) | 2023-08-20 18:16 | Luka | 481.2425 | μmol/L | 13.4992 | °C | 1021 | hPa | Humid | 36 | 0 |  | 0 | 22.154 | 14206.0707 | 52089.3167 | 5.5 | 2500
214215 | 2023-08-21 12:10 | 46.8671 | POF3.4 (PSt3) | 2023-08-20 18:16 | Luka | 481.9203 | μmol/L | 13.4808 | °C | 1021 | hPa | Humid | 36 | 0 |  | 0 | 22.147 | 14200.4355 | 52098.303 | 5.5 | 2500
214227 | 2023-08-21 12:10 | 46.9169 | POF3.4 (PSt3) | 2023-08-20 18:16 | Luka | 481.5624 | μmol/L | 13.4747 | °C | 1021 | hPa | Humid | 36 | 0 |  | 0 | 22.156 | 14198.0437 | 52096.9588 | 5.5 | 2500
214239 | 2023-08-21 12:11 | 46.9667 | POF3.4 (PSt3) | 2023-08-20 18:16 | Luka | 480.6881 | μmol/L | 13.4747 | °C | 1021 | hPa | Humid | 36 | 0 |  | 0 | 22.173 | 14190.1186 | 52092.2024 | 5.5 | 2500
214251 | 2023-08-21 12:11 | 47.0173 | POF3.4 (PSt3) | 2023-08-20 18:16 | Luka | 483.1647 | μmol/L | 13.4686 | °C | 1021 | hPa | Humid | 36 | 0 |  | 0 | 22.127 | 14187.3014 | 52098.4422 | 5.5 | 2500
214263 | 2023-08-21 12:11 | 47.067 | POF3.4 (PSt3) | 2023-08-20 18:16 | Luka | 483.7312 | μmol/L | 13.4747 | °C | 1021 | hPa | Humid | 36 | 0 |  | 0 | 22.114 | 14187.2726 | 52092.2329 | 5.5 | 2500
214275 | 2023-08-21 12:11 | 47.1168 | POF3.4 (PSt3) | 2023-08-20 18:16 | Luka | 483.742 | μmol/L | 13.4502 | °C | 1021 | hPa | Humid | 36 | 0 |  | 0 | 22.122 | 14181.6794 | 52091.887 | 5.5 | 2500
214288 | 2023-08-21 12:11 | 47.1666 | POF3.4 (PSt3) | 2023-08-20 18:16 | Luka | 482.8519 | μmol/L | 13.4747 | °C | 1021 | hPa | Humid | 36 | 0 |  | 0 | 22.131 | 14173.5456 | 52095.3743 | 5.5 | 2500
214306 | 2023-08-21 12:11 | 47.2171 | POF3.4 (PSt3) | 2023-08-20 18:16 | Luka | 484.4648 | μmol/L | 13.4563 | °C | 1021 | hPa | Humid | 36 | 0 |  | 0 | 22.106 | 14170.1024 | 52088.2399 | 5.5 | 2500
214314 | 2023-08-21 12:11 | 47.2669 | POF3.4 (PSt3) | 2023-08-20 18:16 | Luka | 483.4832 | μmol/L | 13.4502 | °C | 1021 | hPa | Humid | 36 | 0 |  | 0 | 22.127 | 14172.002 | 52096.9427 | 5.5 | 2500
214323 | 2023-08-21 12:11 | 47.3167 | POF3.4 (PSt3) | 2023-08-20 18:16 | Luka | 483.6875 | μmol/L | 13.4563 | °C | 1021 | hPa | Humid | 36 | 0 |  | 0 | 22.121 | 14156.8305 | 52095.6743 | 5.5 | 2500
214335 | 2023-08-21 12:11 | 47.3665 | POF3.4 (PSt3) | 2023-08-20 18:16 | Luka | 482.6997 | μmol/L | 13.4686 | °C | 1021 | hPa | Humid | 36 | 0 |  | 0 | 22.136 | 14156.5965 | 52093.3332 | 5.5 | 2500
214347 | 2023-08-21 12:11 | 47.4171 | POF3.4 (PSt3) | 2023-08-20 18:16 | Luka | 484.0885 | μmol/L | 13.487 | °C | 1021 | hPa | Humid | 36 | 0 |  | 0 | 22.103 | 14153.5276 | 52093.5507 | 5.5 | 2500
214359 | 2023-08-21 12:11 | 47.467 | POF3.4 (PSt3) | 2023-08-20 18:16 | Luka | 484.4183 | μmol/L | 13.4441 | °C | 1021 | hPa | Humid | 36 | 0 |  | 0 | 22.111 | 14149.9803 | 52094.8115 | 5.5 | 2500
214371 | 2023-08-21 12:11 | 47.5167 | POF3.4 (PSt3) | 2023-08-20 18:16 | Luka | 485.436 | μmol/L | 13.4931 | °C | 1021 | hPa | Humid | 36 | 0 |  | 0 | 22.075 | 14139.9162 | 52092.5873 | 5.5 | 2500
214383 | 2023-08-21 12:11 | 47.5665 | POF3.4 (PSt3) | 2023-08-20 18:16 | Luka | 485.5997 | μmol/L | 13.4747 | °C | 1021 | hPa | Humid | 36 | 0 |  | 0 | 22.078 | 14139.6947 | 52097.1266 | 5.5 | 2500
214395 | 2023-08-21 12:11 | 47.6173 | POF3.4 (PSt3) | 2023-08-20 18:16 | Luka | 484.4648 | μmol/L | 13.4563 | °C | 1021 | hPa | Humid | 36 | 0 |  | 0 | 22.106 | 14134.3533 | 52091.7873 | 5.5 | 2500
214407 | 2023-08-21 12:11 | 47.667 | POF3.4 (PSt3) | 2023-08-20 18:16 | Luka | 485.9172 | μmol/L | 13.4625 | °C | 1021 | hPa | Humid | 36 | 0 |  | 0 | 22.076 | 14125.8248 | 52096.4703 | 5.5 | 2500
214419 | 2023-08-21 12:11 | 47.7167 | POF3.4 (PSt3) | 2023-08-20 18:16 | Luka | 487.4798 | μmol/L | 13.4686 | °C | 1021 | hPa | Humid | 36 | 0 |  | 0 | 22.044 | 14124.7632 | 52096.9291 | 5.5 | 2500
214431 | 2023-08-21 12:11 | 47.7665 | POF3.4 (PSt3) | 2023-08-20 18:16 | Luka | 486.2246 | μmol/L | 13.4747 | °C | 1021 | hPa | Humid | 36 | 0 |  | 0 | 22.066 | 14117.1658 | 52090.4162 | 5.5 | 2500
214443 | 2023-08-21 12:11 | 47.8172 | POF3.4 (PSt3) | 2023-08-20 18:16 | Luka | 486.1699 | μmol/L | 13.4808 | °C | 1021 | hPa | Humid | 36 | 0 |  | 0 | 22.065 | 14117.7099 | 52099.2392 | 5.5 | 2500
214455 | 2023-08-21 12:11 | 47.8671 | POF3.4 (PSt3) | 2023-08-20 18:16 | Luka | 486.6417 | μmol/L | 13.4747 | °C | 1021 | hPa | Humid | 36 | 0 |  | 0 | 22.058 | 14108.5414 | 52094.8852 | 5.5 | 2500
214467 | 2023-08-21 12:11 | 47.9169 | POF3.4 (PSt3) | 2023-08-20 18:16 | Luka | 486.0188 | μmol/L | 13.4686 | °C | 1021 | hPa | Humid | 36 | 0 |  | 0 | 22.072 | 14104.052 | 52100.5758 | 5.5 | 2500
214479 | 2023-08-21 12:12 | 47.9666 | POF3.4 (PSt3) | 2023-08-20 18:16 | Luka | 486.9001 | μmol/L | 13.4808 | °C | 1021 | hPa | Humid | 36 | 0 |  | 0 | 22.051 | 14106.5418 | 52094.3152 | 5.5 | 2500
214491 | 2023-08-21 12:12 | 48.0172 | POF3.4 (PSt3) | 2023-08-20 18:16 | Luka | 487.114 | μmol/L | 13.4686 | °C | 1021 | hPa | Humid | 36 | 0 |  | 0 | 22.051 | 14097.9691 | 52096.1589 | 5.5 | 2500
214503 | 2023-08-21 12:12 | 48.0671 | POF3.4 (PSt3) | 2023-08-20 18:16 | Luka | 486.2793 | μmol/L | 13.4686 | °C | 1021 | hPa | Humid | 36 | 0 |  | 0 | 22.067 | 14090.052 | 52091.6262 | 5.5 | 2500
214515 | 2023-08-21 12:12 | 48.1168 | POF3.4 (PSt3) | 2023-08-20 18:16 | Luka | 487.2632 | μmol/L | 13.487 | °C | 1021 | hPa | Humid | 36 | 0 |  | 0 | 22.042 | 14088.6142 | 52092.5187 | 5.5 | 2500
214527 | 2023-08-21 12:12 | 48.1667 | POF3.4 (PSt3) | 2023-08-20 18:16 | Luka | 487.2632 | μmol/L | 13.487 | °C | 1021 | hPa | Humid | 36 | 0 |  | 0 | 22.042 | 14084.9463 | 52099.9078 | 5.5 | 2500
214546 | 2023-08-21 12:12 | 48.2173 | POF3.4 (PSt3) | 2023-08-20 18:16 | Luka | 487.8982 | μmol/L | 13.4686 | °C | 1021 | hPa | Humid | 36 | 0 |  | 0 | 22.036 | 14080.1907 | 52091.4627 | 5.5 | 2500
214558 | 2023-08-21 12:12 | 48.2671 | POF3.4 (PSt3) | 2023-08-20 18:16 | Luka | 489.3042 | μmol/L | 13.4931 | °C | 1021 | hPa | Humid | 36 | 0 |  | 0 | 22.001 | 14076.3744 | 52095.9526 | 5.5 | 2500
214563 | 2023-08-21 12:12 | 48.3169 | POF3.4 (PSt3) | 2023-08-20 18:16 | Luka | 489.5144 | μmol/L | 13.4931 | °C | 1021 | hPa | Humid | 36 | 0 |  | 0 | 21.997 | 14069.9049 | 52094.8702 | 5.5 | 2500
214575 | 2023-08-21 12:12 | 48.3666 | POF3.4 (PSt3) | 2023-08-20 18:16 | Luka | 487.2135 | μmol/L | 13.4808 | °C | 1021 | hPa | Humid | 36 | 0 |  | 0 | 22.045 | 14066.3626 | 52093.1773 | 5.5 | 2500
214587 | 2023-08-21 12:12 | 48.4172 | POF3.4 (PSt3) | 2023-08-20 18:16 | Luka | 488.3526 | μmol/L | 13.5114 | °C | 1021 | hPa | Humid | 36 | 0 |  | 0 | 22.013 | 14058.7123 | 52095.7166 | 5.5 | 2500
214599 | 2023-08-21 12:12 | 48.4671 | POF3.4 (PSt3) | 2023-08-20 18:16 | Luka | 488.7268 | μmol/L | 13.4931 | °C | 1021 | hPa | Humid | 36 | 0 |  | 0 | 22.012 | 14055.0398 | 52096.859 | 5.5 | 2500
214611 | 2023-08-21 12:12 | 48.5169 | POF3.4 (PSt3) | 2023-08-20 18:16 | Luka | 489.4572 | μmol/L | 13.5053 | °C | 1021 | hPa | Humid | 36 | 0 |  | 0 | 21.994 | 14047.9898 | 52097.3659 | 5.5 | 2500
214623 | 2023-08-21 12:12 | 48.5666 | POF3.4 (PSt3) | 2023-08-20 18:16 | Luka | 489.3977 | μmol/L | 13.5237 | °C | 1021 | hPa | Humid | 36 | 0 |  | 0 | 21.989 | 14046.3215 | 52097.5858 | 5.5 | 2500
214635 | 2023-08-21 12:12 | 48.6165 | POF3.4 (PSt3) | 2023-08-20 18:16 | Luka | 489.608 | μmol/L | 13.5237 | °C | 1021 | hPa | Humid | 36 | 0 |  | 0 | 21.985 | 14032.9731 | 52092.0675 | 5.5 | 2500
214647 | 2023-08-21 12:12 | 48.667 | POF3.4 (PSt3) | 2023-08-20 18:16 | Luka | 490.5097 | μmol/L | 13.5053 | °C | 1021 | hPa | Humid | 36 | 0 |  | 0 | 21.974 | 14041.0659 | 52097.0224 | 5.5 | 2500
214659 | 2023-08-21 12:12 | 48.7168 | POF3.4 (PSt3) | 2023-08-20 18:16 | Luka | 489.9148 | μmol/L | 13.5482 | °C | 1021 | hPa | Humid | 36 | 0 |  | 0 | 21.971 | 14031.3182 | 52095.1394 | 5.5 | 2500
214671 | 2023-08-21 12:12 | 48.7665 | POF3.4 (PSt3) | 2023-08-20 18:16 | Luka | 491.7214 | μmol/L | 13.5114 | °C | 1021 | hPa | Humid | 36 | 0 |  | 0 | 21.949 | 14029.7255 | 52094.5398 | 5.5 | 2500
214683 | 2023-08-21 12:12 | 48.8171 | POF3.4 (PSt3) | 2023-08-20 18:16 | Luka | 490.7251 | μmol/L | 13.4931 | °C | 1021 | hPa | Humid | 36 | 0 |  | 0 | 21.974 | 14023.3966 | 52096.8378 | 5.5 | 2500
214695 | 2023-08-21 12:12 | 48.8669 | POF3.4 (PSt3) | 2023-08-20 18:16 | Luka | 490.8677 | μmol/L | 13.5359 | °C | 1021 | hPa | Humid | 36 | 0 |  | 0 | 21.957 | 14017.9515 | 52101.6291 | 5.5 | 2500
214707 | 2023-08-21 12:12 | 48.9168 | POF3.4 (PSt3) | 2023-08-20 18:16 | Luka | 490.1365 | μmol/L | 13.5176 | °C | 1021 | hPa | Humid | 36 | 0 |  | 0 | 21.977 | 14012.5199 | 52099.93 | 5.5 | 2500
214719 | 2023-08-21 12:13 | 48.9665 | POF3.4 (PSt3) | 2023-08-20 18:16 | Luka | 490.8656 | μmol/L | 13.5421 | °C | 1021 | hPa | Humid | 36 | 0 |  | 0 | 21.955 | 14007.7196 | 52094.5066 | 5.5 | 2500
214731 | 2023-08-21 12:13 | 49.0172 | POF3.4 (PSt3) | 2023-08-20 18:16 | Luka | 492.5768 | μmol/L | 13.487 | °C | 1021 | hPa | Humid | 36 | 0 |  | 0 | 21.941 | 13998.231 | 52100.9047 | 5.5 | 2500
214743 | 2023-08-21 12:13 | 49.067 | POF3.4 (PSt3) | 2023-08-20 18:16 | Luka | 491.9902 | μmol/L | 13.4992 | °C | 1021 | hPa | Humid | 36 | 0 |  | 0 | 21.948 | 13994.649 | 52089.13 | 5.5 | 2500
214756 | 2023-08-21 12:13 | 49.1168 | POF3.4 (PSt3) | 2023-08-20 18:16 | Luka | 491.77 | μmol/L | 13.5237 | °C | 1021 | hPa | Humid | 36 | 0 |  | 0 | 21.944 | 13987.7158 | 52103.1696 | 5.5 | 2500
214774 | 2023-08-21 12:13 | 49.1666 | POF3.4 (PSt3) | 2023-08-20 18:16 | Luka | 491.9265 | μmol/L | 13.5298 | °C | 1021 | hPa | Humid | 36 | 0 |  | 0 | 21.939 | 13990.5432 | 52096.7417 | 5.5 | 2500
214779 | 2023-08-21 12:13 | 49.2165 | POF3.4 (PSt3) | 2023-08-20 18:16 | Luka | 491.7193 | μmol/L | 13.5176 | °C | 1021 | hPa | Humid | 36 | 0 |  | 0 | 21.947 | 13979.257 | 52090.3401 | 5.5 | 2500
214791 | 2023-08-21 12:13 | 49.2671 | POF3.4 (PSt3) | 2023-08-20 18:16 | Luka | 491.9286 | μmol/L | 13.5237 | °C | 1021 | hPa | Humid | 36 | 0 |  | 0 | 21.941 | 13975.9791 | 52093.2195 | 5.5 | 2500
214803 | 2023-08-21 12:13 | 49.3169 | POF3.4 (PSt3) | 2023-08-20 18:16 | Luka | 492.6086 | μmol/L | 13.5482 | °C | 1021 | hPa | Humid | 36 | 0 |  | 0 | 21.92 | 13971.1303 | 52093.2809 | 5.5 | 2500
214815 | 2023-08-21 12:13 | 49.3666 | POF3.4 (PSt3) | 2023-08-20 18:16 | Luka | 493.3084 | μmol/L | 13.5176 | °C | 1021 | hPa | Humid | 36 | 0 |  | 0 | 21.917 | 13961.6254 | 52092.8252 | 5.5 | 2500
214827 | 2023-08-21 12:13 | 49.4172 | POF3.4 (PSt3) | 2023-08-20 18:16 | Luka | 494.4146 | μmol/L | 13.5482 | °C | 1021 | hPa | Humid | 36 | 0 |  | 0 | 21.886 | 13960.2246 | 52089.543 | 5.5 | 2500
214839 | 2023-08-21 12:13 | 49.467 | POF3.4 (PSt3) | 2023-08-20 18:16 | Luka | 494.3734 | μmol/L | 13.5114 | °C | 1021 | hPa | Humid | 36 | 0 |  | 0 | 21.899 | 13952.6066 | 52094.9532 | 5.5 | 2500
214851 | 2023-08-21 12:13 | 49.5168 | POF3.4 (PSt3) | 2023-08-20 18:16 | Luka | 493.6801 | μmol/L | 13.5176 | °C | 1021 | hPa | Humid | 36 | 0 |  | 0 | 21.91 | 13945.7632 | 52100.1547 | 5.5 | 2500
214863 | 2023-08-21 12:13 | 49.5665 | POF3.4 (PSt3) | 2023-08-20 18:16 | Luka | 494.5331 | μmol/L | 13.5114 | °C | 1021 | hPa | Humid | 36 | 0 |  | 0 | 21.896 | 13953.5779 | 52092.0716 | 5.5 | 2500
214875 | 2023-08-21 12:13 | 49.6172 | POF3.4 (PSt3) | 2023-08-20 18:16 | Luka | 495.6567 | μmol/L | 13.4992 | °C | 1021 | hPa | Humid | 36 | 0 |  | 0 | 21.879 | 13939.6477 | 52088.4121 | 5.5 | 2500
214887 | 2023-08-21 12:13 | 49.667 | POF3.4 (PSt3) | 2023-08-20 18:16 | Luka | 495.3799 | μmol/L | 13.5298 | °C | 1021 | hPa | Humid | 36 | 0 |  | 0 | 21.874 | 13938.3897 | 52087.3123 | 5.5 | 2500
214899 | 2023-08-21 12:13 | 49.7169 | POF3.4 (PSt3) | 2023-08-20 18:16 | Luka | 495.4906 | μmol/L | 13.5176 | °C | 1021 | hPa | Humid | 36 | 0 |  | 0 | 21.876 | 13932.3393 | 52102.3251 | 5.5 | 2500
214911 | 2023-08-21 12:13 | 49.7666 | POF3.4 (PSt3) | 2023-08-20 18:16 | Luka | 494.9552 | μmol/L | 13.5237 | °C | 1021 | hPa | Humid | 36 | 0 |  | 0 | 21.884 | 13926.188 | 52095.4085 | 5.5 | 2500
214923 | 2023-08-21 12:13 | 49.8173 | POF3.4 (PSt3) | 2023-08-20 18:16 | Luka | 495.3799 | μmol/L | 13.5298 | °C | 1021 | hPa | Humid | 36 | 0 |  | 0 | 21.874 | 13920.2119 | 52093.3194 | 5.5 | 2500
214935 | 2023-08-21 12:13 | 49.8671 | POF3.4 (PSt3) | 2023-08-20 18:16 | Luka | 497.4241 | μmol/L | 13.4931 | °C | 1021 | hPa | Humid | 36 | 0 |  | 0 | 21.848 | 13921.9827 | 52099.2344 | 5.5 | 2500
214947 | 2023-08-21 12:13 | 49.917 | POF3.4 (PSt3) | 2023-08-20 18:16 | Luka | 496.2443 | μmol/L | 13.4992 | °C | 1021 | hPa | Humid | 36 | 0 |  | 0 | 21.868 | 13914.0333 | 52092.2862 | 5.5 | 2500
214959 | 2023-08-21 12:14 | 49.9667 | POF3.4 (PSt3) | 2023-08-20 18:16 | Luka | 495.9712 | μmol/L | 13.5176 | °C | 1021 | hPa | Humid | 36 | 0 |  | 0 | 21.867 | 13905.6701 | 52089.5705 | 5.5 | 2500
214971 | 2023-08-21 12:14 | 50.0165 | POF3.4 (PSt3) | 2023-08-20 18:16 | Luka | 498.1811 | μmol/L | 13.4747 | °C | 1021 | hPa | Humid | 36 | 0 |  | 0 | 21.84 | 13906.9293 | 52088.7505 | 5.5 | 2500
214983 | 2023-08-21 12:14 | 50.0671 | POF3.4 (PSt3) | 2023-08-20 18:16 | Luka | 495.9771 | μmol/L | 13.4992 | °C | 1021 | hPa | Humid | 36 | 0 |  | 0 | 21.873 | 13899.8851 | 52093.615 | 5.5 | 2500
214995 | 2023-08-21 12:14 | 50.1168 | POF3.4 (PSt3) | 2023-08-20 18:16 | Luka | 497.2672 | μmol/L | 13.4808 | °C | 1021 | hPa | Humid | 36 | 0 |  | 0 | 21.855 | 13893.6574 | 52088.7673 | 5.5 | 2500
215009 | 2023-08-21 12:14 | 50.1666 | POF3.4 (PSt3) | 2023-08-20 18:16 | Luka | 499.201 | μmol/L | 13.4808 | °C | 1021 | hPa | Humid | 36 | 0 |  | 0 | 21.819 | 13886.1075 | 52088.657 | 5.5 | 2500
215022 | 2023-08-21 12:14 | 50.2172 | POF3.4 (PSt3) | 2023-08-20 18:16 | Luka | 496.9974 | μmol/L | 13.487 | °C | 1021 | hPa | Humid | 36 | 0 |  | 0 | 21.858 | 13888.8007 | 52095.8127 | 5.5 | 2500
215031 | 2023-08-21 12:14 | 50.267 | POF3.4 (PSt3) | 2023-08-20 18:16 | Luka | 499.5261 | μmol/L | 13.4747 | °C | 1021 | hPa | Humid | 36 | 0 |  | 0 | 21.815 | 13882.9119 | 52098.6389 | 5.5 | 2500
215043 | 2023-08-21 12:14 | 50.3168 | POF3.4 (PSt3) | 2023-08-20 18:16 | Luka | 499.9035 | μmol/L | 13.4747 | °C | 1021 | hPa | Humid | 36 | 0 |  | 0 | 21.808 | 13876.9805 | 52093.5604 | 5.5 | 2500
215055 | 2023-08-21 12:14 | 50.3666 | POF3.4 (PSt3) | 2023-08-20 18:16 | Luka | 499.053 | μmol/L | 13.438 | °C | 1021 | hPa | Humid | 36 | 0 |  | 0 | 21.836 | 13873.8459 | 52097.15 | 5.5 | 2500
215067 | 2023-08-21 12:14 | 50.4172 | POF3.4 (PSt3) | 2023-08-20 18:16 | Luka | 498.9819 | μmol/L | 13.4931 | °C | 1021 | hPa | Humid | 36 | 0 |  | 0 | 21.819 | 13864.2816 | 52093.1961 | 5.5 | 2500
215079 | 2023-08-21 12:14 | 50.4671 | POF3.4 (PSt3) | 2023-08-20 18:16 | Luka | 500.1714 | μmol/L | 13.4808 | °C | 1021 | hPa | Humid | 36 | 0 |  | 0 | 21.801 | 13862.7076 | 52094.5851 | 5.5 | 2500
215091 | 2023-08-21 12:14 | 50.5168 | POF3.4 (PSt3) | 2023-08-20 18:16 | Luka | 501.211 | μmol/L | 13.438 | °C | 1021 | hPa | Humid | 36 | 0 |  | 0 | 21.796 | 13860.2005 | 52100.0998 | 5.5 | 2500
215103 | 2023-08-21 12:14 | 50.5666 | POF3.4 (PSt3) | 2023-08-20 18:16 | Luka | 502.2365 | μmol/L | 13.4502 | °C | 1021 | hPa | Humid | 36 | 0 |  | 0 | 21.773 | 13859.5243 | 52093.8307 | 5.5 | 2500
215115 | 2023-08-21 12:14 | 50.6172 | POF3.4 (PSt3) | 2023-08-20 18:16 | Luka | 500.8269 | μmol/L | 13.4563 | °C | 1021 | hPa | Humid | 36 | 0 |  | 0 | 21.797 | 13854.5207 | 52100.4502 | 5.5 | 2500
215127 | 2023-08-21 12:14 | 50.667 | POF3.4 (PSt3) | 2023-08-20 18:16 | Luka | 500.8363 | μmol/L | 13.4257 | °C | 1021 | hPa | Humid | 36 | 0 |  | 0 | 21.807 | 13850.0366 | 52091.5391 | 5.5 | 2500
215139 | 2023-08-21 12:14 | 50.7168 | POF3.4 (PSt3) | 2023-08-20 18:16 | Luka | 500.2758 | μmol/L | 13.4931 | °C | 1021 | hPa | Humid | 36 | 0 |  | 0 | 21.795 | 13849.4137 | 52097.3204 | 5.5 | 2500
215151 | 2023-08-21 12:14 | 50.7666 | POF3.4 (PSt3) | 2023-08-20 18:16 | Luka | 501.4779 | μmol/L | 13.4502 | °C | 1021 | hPa | Humid | 36 | 0 |  | 0 | 21.787 | 13845.7361 | 52095.3343 | 5.5 | 2500
215163 | 2023-08-21 12:14 | 50.8173 | POF3.4 (PSt3) | 2023-08-20 18:16 | Luka | 501.2559 | μmol/L | 13.4686 | °C | 1021 | hPa | Humid | 36 | 0 |  | 0 | 21.785 | 13836.6523 | 52096.617 | 5.5 | 2500
215175 | 2023-08-21 12:14 | 50.867 | POF3.4 (PSt3) | 2023-08-20 18:16 | Luka | 501.9566 | μmol/L | 13.4808 | °C | 1021 | hPa | Humid | 36 | 0 |  | 0 | 21.768 | 13828.2503 | 52095.6791 | 5.5 | 2500
215187 | 2023-08-21 12:14 | 50.9169 | POF3.4 (PSt3) | 2023-08-20 18:16 | Luka | 502.9931 | μmol/L | 13.4625 | °C | 1021 | hPa | Humid | 36 | 0 |  | 0 | 21.755 | 13825.5635 | 52093.2345 | 5.5 | 2500
215199 | 2023-08-21 12:15 | 50.9666 | POF3.4 (PSt3) | 2023-08-20 18:16 | Luka | 502.4448 | μmol/L | 13.4808 | °C | 1021 | hPa | Humid | 36 | 0 |  | 0 | 21.759 | 13818.424 | 52095.0212 | 5.5 | 2500
215211 | 2023-08-21 12:15 | 51.0172 | POF3.4 (PSt3) | 2023-08-20 18:16 | Luka | 502.8284 | μmol/L | 13.4686 | °C | 1021 | hPa | Humid | 36 | 0 |  | 0 | 21.756 | 13824.0812 | 52094.9275 | 5.5 | 2500
215223 | 2023-08-21 12:15 | 51.067 | POF3.4 (PSt3) | 2023-08-20 18:16 | Luka | 502.606 | μmol/L | 13.487 | °C | 1021 | hPa | Humid | 36 | 0 |  | 0 | 21.754 | 13814.0316 | 52092.4662 | 5.5 | 2500
215235 | 2023-08-21 12:15 | 51.1167 | POF3.4 (PSt3) | 2023-08-20 18:16 | Luka | 503.3126 | μmol/L | 13.487 | °C | 1021 | hPa | Humid | 36 | 0 |  | 0 | 21.741 | 13809.0966 | 52097.537 | 5.5 | 2500
215248 | 2023-08-21 12:15 | 51.1672 | POF3.4 (PSt3) | 2023-08-20 18:16 | Luka | 502.8793 | μmol/L | 13.4808 | °C | 1021 | hPa | Humid | 36 | 0 |  | 0 | 21.751 | 13808.3916 | 52091.6687 | 5.5 | 2500
215266 | 2023-08-21 12:15 | 51.2171 | POF3.4 (PSt3) | 2023-08-20 18:16 | Luka | 502.7592 | μmol/L | 13.5237 | °C | 1021 | hPa | Humid | 36 | 0 |  | 0 | 21.739 | 13800.624 | 52093.554 | 5.5 | 2500
215271 | 2023-08-21 12:15 | 51.2668 | POF3.4 (PSt3) | 2023-08-20 18:16 | Luka | 503.0358 | μmol/L | 13.5053 | °C | 1021 | hPa | Humid | 36 | 0 |  | 0 | 21.74 | 13795.9754 | 52096.4849 | 5.5 | 2500
215283 | 2023-08-21 12:15 | 51.3165 | POF3.4 (PSt3) | 2023-08-20 18:16 | Luka | 503.1494 | μmol/L | 13.487 | °C | 1021 | hPa | Humid | 36 | 0 |  | 0 | 21.744 | 13788.5902 | 52091.5323 | 5.5 | 2500
215295 | 2023-08-21 12:15 | 51.3671 | POF3.4 (PSt3) | 2023-08-20 18:16 | Luka | 503.7433 | μmol/L | 13.5053 | °C | 1021 | hPa | Humid | 36 | 0 |  | 0 | 21.727 | 13784.46 | 52090.6975 | 5.5 | 2500
215307 | 2023-08-21 12:15 | 51.4171 | POF3.4 (PSt3) | 2023-08-20 18:16 | Luka | 502.6011 | μmol/L | 13.5053 | °C | 1021 | hPa | Humid | 36 | 0 |  | 0 | 21.748 | 13777.2725 | 52093.9528 | 5.5 | 2500
215319 | 2023-08-21 12:15 | 51.467 | POF3.4 (PSt3) | 2023-08-20 18:16 | Luka | 503.5303 | μmol/L | 13.487 | °C | 1021 | hPa | Humid | 36 | 0 |  | 0 | 21.737 | 13780.6532 | 52093.6612 | 5.5 | 2500
215331 | 2023-08-21 12:15 | 51.5168 | POF3.4 (PSt3) | 2023-08-20 18:16 | Luka | 504.1808 | μmol/L | 13.4992 | °C | 1021 | hPa | Humid | 36 | 0 |  | 0 | 21.721 | 13775.1097 | 52092.838 | 5.5 | 2500
215343 | 2023-08-21 12:15 | 51.5665 | POF3.4 (PSt3) | 2023-08-20 18:16 | Luka | 506.0403 | μmol/L | 13.4931 | °C | 1021 | hPa | Humid | 36 | 0 |  | 0 | 21.689 | 13765.9547 | 52100.9442 | 5.5 | 2500
215355 | 2023-08-21 12:15 | 51.6172 | POF3.4 (PSt3) | 2023-08-20 18:16 | Luka | 502.764 | μmol/L | 13.5053 | °C | 1021 | hPa | Humid | 36 | 0 |  | 0 | 21.745 | 13765.1116 | 52092.7703 | 5.5 | 2500
215367 | 2023-08-21 12:15 | 51.667 | POF3.4 (PSt3) | 2023-08-20 18:16 | Luka | 504.9995 | μmol/L | 13.4992 | °C | 1021 | hPa | Humid | 36 | 0 |  | 0 | 21.706 | 13757.2397 | 52091.4211 | 5.5 | 2500
215379 | 2023-08-21 12:15 | 51.7167 | POF3.4 (PSt3) | 2023-08-20 18:16 | Luka | 504.4474 | μmol/L | 13.5237 | °C | 1021 | hPa | Humid | 36 | 0 |  | 0 | 21.708 | 13748.8836 | 52097.1002 | 5.5 | 2500
215391 | 2023-08-21 12:15 | 51.7665 | POF3.4 (PSt3) | 2023-08-20 18:16 | Luka | 505.9826 | μmol/L | 13.5053 | °C | 1021 | hPa | Humid | 36 | 0 |  | 0 | 21.686 | 13749.7521 | 52090.983 | 5.5 | 2500
215403 | 2023-08-21 12:15 | 51.8171 | POF3.4 (PSt3) | 2023-08-20 18:16 | Luka | 505.1118 | μmol/L | 13.487 | °C | 1021 | hPa | Humid | 36 | 0 |  | 0 | 21.708 | 13744.4749 | 52098.9921 | 5.5 | 2500
215415 | 2023-08-21 12:15 | 51.8669 | POF3.4 (PSt3) | 2023-08-20 18:16 | Luka | 505.7059 | μmol/L | 13.5176 | °C | 1021 | hPa | Humid | 36 | 0 |  | 0 | 21.687 | 13735.4904 | 52094.7168 | 5.5 | 2500
215427 | 2023-08-21 12:15 | 51.9167 | POF3.4 (PSt3) | 2023-08-20 18:16 | Luka | 505.9755 | μmol/L | 13.5359 | °C | 1021 | hPa | Humid | 36 | 0 |  | 0 | 21.676 | 13735.36 | 52097.196 | 5.5 | 2500
215439 | 2023-08-21 12:16 | 51.9664 | POF3.4 (PSt3) | 2023-08-20 18:16 | Luka | 505.5403 | μmol/L | 13.5237 | °C | 1021 | hPa | Humid | 36 | 0 |  | 0 | 21.688 | 13732.3641 | 52099.1997 | 5.5 | 2500
215451 | 2023-08-21 12:16 | 52.0172 | POF3.4 (PSt3) | 2023-08-20 18:16 | Luka | 505.1014 | μmol/L | 13.5298 | °C | 1021 | hPa | Humid | 36 | 0 |  | 0 | 21.694 | 13725.3534 | 52102.4945 | 5.5 | 2500
215463 | 2023-08-21 12:16 | 52.067 | POF3.4 (PSt3) | 2023-08-20 18:16 | Luka | 507.0217 | μmol/L | 13.5176 | °C | 1021 | hPa | Humid | 36 | 0 |  | 0 | 21.663 | 13722.8193 | 52098.3722 | 5.5 | 2500
215475 | 2023-08-21 12:16 | 52.1168 | POF3.4 (PSt3) | 2023-08-20 18:16 | Luka | 506.3071 | μmol/L | 13.5237 | °C | 1021 | hPa | Humid | 36 | 0 |  | 0 | 21.674 | 13717.7506 | 52094.2718 | 5.5 | 2500
215487 | 2023-08-21 12:16 | 52.1666 | POF3.4 (PSt3) | 2023-08-20 18:16 | Luka | 506.2495 | μmol/L | 13.5359 | °C | 1021 | hPa | Humid | 36 | 0 |  | 0 | 21.671 | 13711.9277 | 52098.6198 | 5.5 | 2500
215501 | 2023-08-21 12:16 | 52.2165 | POF3.4 (PSt3) | 2023-08-20 18:16 | Luka | 507.078 | μmol/L | 13.5114 | °C | 1021 | hPa | Humid | 36 | 0 |  | 0 | 21.664 | 13707.884 | 52094.1561 | 5.5 | 2500
215518 | 2023-08-21 12:16 | 52.2671 | POF3.4 (PSt3) | 2023-08-20 18:16 | Luka | 507.0088 | μmol/L | 13.5788 | °C | 1021 | hPa | Humid | 36 | 0 |  | 0 | 21.643 | 13703.5849 | 52097.9496 | 5.5 | 2500
215526 | 2023-08-21 12:16 | 52.3169 | POF3.4 (PSt3) | 2023-08-20 18:16 | Luka | 507.566 | μmol/L | 13.5421 | °C | 1021 | hPa | Humid | 36 | 0 |  | 0 | 21.645 | 13695.224 | 52090.3966 | 5.5 | 2500
215535 | 2023-08-21 12:16 | 52.3666 | POF3.4 (PSt3) | 2023-08-20 18:16 | Luka | 508.5572 | μmol/L | 13.5421 | °C | 1021 | hPa | Humid | 36 | 0 |  | 0 | 21.627 | 13692.4491 | 52097.9754 | 5.5 | 2500
215547 | 2023-08-21 12:16 | 52.4172 | POF3.4 (PSt3) | 2023-08-20 18:16 | Luka | 507.7389 | μmol/L | 13.5053 | °C | 1021 | hPa | Humid | 36 | 0 |  | 0 | 21.654 | 13690.7656 | 52097.0073 | 5.5 | 2500
215559 | 2023-08-21 12:16 | 52.4671 | POF3.4 (PSt3) | 2023-08-20 18:16 | Luka | 508.6123 | μmol/L | 13.5421 | °C | 1021 | hPa | Humid | 36 | 0 |  | 0 | 21.626 | 13684.7704 | 52091.5838 | 5.5 | 2500
215571 | 2023-08-21 12:16 | 52.5169 | POF3.4 (PSt3) | 2023-08-20 18:16 | Luka | 508.7263 | μmol/L | 13.5237 | °C | 1021 | hPa | Humid | 36 | 0 |  | 0 | 21.63 | 13679.9565 | 52092.0807 | 5.5 | 2500
215583 | 2023-08-21 12:16 | 52.5667 | POF3.4 (PSt3) | 2023-08-20 18:16 | Luka | 509.2242 | μmol/L | 13.5176 | °C | 1021 | hPa | Humid | 36 | 0 |  | 0 | 21.623 | 13675.5683 | 52098.2113 | 5.5 | 2500
215595 | 2023-08-21 12:16 | 52.6165 | POF3.4 (PSt3) | 2023-08-20 18:16 | Luka | 508.4996 | μmol/L | 13.5543 | °C | 1021 | hPa | Humid | 36 | 0 |  | 0 | 21.624 | 13670.7599 | 52094.0928 | 5.5 | 2500
215607 | 2023-08-21 12:16 | 52.6672 | POF3.4 (PSt3) | 2023-08-20 18:16 | Luka | 507.7298 | μmol/L | 13.5482 | °C | 1021 | hPa | Humid | 36 | 0 |  | 0 | 21.64 | 13664.3414 | 52091.611 | 5.5 | 2500
215619 | 2023-08-21 12:16 | 52.7171 | POF3.4 (PSt3) | 2023-08-20 18:16 | Luka | 509.606 | μmol/L | 13.5421 | °C | 1021 | hPa | Humid | 36 | 0 |  | 0 | 21.608 | 13656.3166 | 52098.3653 | 5.5 | 2500
215631 | 2023-08-21 12:16 | 52.7668 | POF3.4 (PSt3) | 2023-08-20 18:16 | Luka | 509.7707 | μmol/L | 13.5482 | °C | 1021 | hPa | Humid | 36 | 0 |  | 0 | 21.603 | 13662.8415 | 52091.8083 | 5.5 | 2500
215643 | 2023-08-21 12:16 | 52.8165 | POF3.4 (PSt3) | 2023-08-20 18:16 | Luka | 509.3827 | μmol/L | 13.5543 | °C | 1021 | hPa | Humid | 36 | 0 |  | 0 | 21.608 | 13652.1617 | 52095.5465 | 5.5 | 2500
215655 | 2023-08-21 12:16 | 52.8672 | POF3.4 (PSt3) | 2023-08-20 18:16 | Luka | 510.1061 | μmol/L | 13.5298 | °C | 1021 | hPa | Humid | 36 | 0 |  | 0 | 21.603 | 13650.9701 | 52092.3575 | 5.5 | 2500
215667 | 2023-08-21 12:16 | 52.917 | POF3.4 (PSt3) | 2023-08-20 18:16 | Luka | 511.8774 | μmol/L | 13.5482 | °C | 1021 | hPa | Humid | 36 | 0 |  | 0 | 21.565 | 13643.0663 | 52096.4907 | 5.5 | 2500
215679 | 2023-08-21 12:17 | 52.9667 | POF3.4 (PSt3) | 2023-08-20 18:16 | Luka | 511.3275 | μmol/L | 13.5176 | °C | 1021 | hPa | Humid | 36 | 0 |  | 0 | 21.585 | 13641.4328 | 52088.8216 | 5.5 | 2500
215691 | 2023-08-21 12:17 | 53.0165 | POF3.4 (PSt3) | 2023-08-20 18:16 | Luka | 510.6576 | μmol/L | 13.5421 | °C | 1021 | hPa | Humid | 36 | 0 |  | 0 | 21.589 | 13631.9668 | 52088.0469 | 5.5 | 2500
215703 | 2023-08-21 12:17 | 53.0672 | POF3.4 (PSt3) | 2023-08-20 18:16 | Luka | 510.271 | μmol/L | 13.5359 | °C | 1021 | hPa | Humid | 36 | 0 |  | 0 | 21.598 | 13629.088 | 52087.6893 | 5.5 | 2500
215715 | 2023-08-21 12:17 | 53.117 | POF3.4 (PSt3) | 2023-08-20 18:16 | Luka | 512.9925 | μmol/L | 13.5359 | °C | 1021 | hPa | Humid | 36 | 0 |  | 0 | 21.549 | 13623.2649 | 52094.2208 | 5.5 | 2500
215727 | 2023-08-21 12:17 | 53.1668 | POF3.4 (PSt3) | 2023-08-20 18:16 | Luka | 512.2741 | μmol/L | 13.5053 | °C | 1021 | hPa | Humid | 36 | 0 |  | 0 | 21.572 | 13629.2402 | 52080.9391 | 5.5 | 2500
215740 | 2023-08-21 12:17 | 53.2166 | POF3.4 (PSt3) | 2023-08-20 18:16 | Luka | 512.2174 | μmol/L | 13.5114 | °C | 1021 | hPa | Humid | 36 | 0 |  | 0 | 21.571 | 13618.2459 | 52089.8616 | 5.5 | 2500
215758 | 2023-08-21 12:17 | 53.2672 | POF3.4 (PSt3) | 2023-08-20 18:16 | Luka | 512.1663 | μmol/L | 13.487 | °C | 1021 | hPa | Humid | 36 | 0 |  | 0 | 21.58 | 13609.5324 | 52090.9918 | 5.5 | 2500
215763 | 2023-08-21 12:17 | 53.3171 | POF3.4 (PSt3) | 2023-08-20 18:16 | Luka | 514.8952 | μmol/L | 13.5114 | °C | 1021 | hPa | Humid | 36 | 0 |  | 0 | 21.523 | 13611.0617 | 52088.4987 | 5.5 | 2500
215775 | 2023-08-21 12:17 | 53.3669 | POF3.4 (PSt3) | 2023-08-20 18:16 | Luka | 514.9582 | μmol/L | 13.4686 | °C | 1021 | hPa | Humid | 36 | 0 |  | 0 | 21.536 | 13604.0938 | 52088.0833 | 5.5 | 2500
215787 | 2023-08-21 12:17 | 53.4167 | POF3.4 (PSt3) | 2023-08-20 18:16 | Luka | 516.134 | μmol/L | 13.4747 | °C | 1021 | hPa | Humid | 36 | 0 |  | 0 | 21.513 | 13603.5402 | 52095.1183 | 5.5 | 2500
215799 | 2023-08-21 12:17 | 53.4664 | POF3.4 (PSt3) | 2023-08-20 18:16 | Luka | 514.6195 | μmol/L | 13.487 | °C | 1021 | hPa | Humid | 36 | 0 |  | 0 | 21.536 | 13597.205 | 52090.8371 | 5.5 | 2500
215811 | 2023-08-21 12:17 | 53.5171 | POF3.4 (PSt3) | 2023-08-20 18:16 | Luka | 515.1221 | μmol/L | 13.4931 | °C | 1021 | hPa | Humid | 36 | 0 |  | 0 | 21.525 | 13592.8049 | 52092.1855 | 5.5 | 2500
215823 | 2023-08-21 12:17 | 53.5668 | POF3.4 (PSt3) | 2023-08-20 18:16 | Luka | 515.5712 | μmol/L | 13.487 | °C | 1021 | hPa | Humid | 36 | 0 |  | 0 | 21.519 | 13587.9677 | 52088.2121 | 5.5 | 2500
215835 | 2023-08-21 12:17 | 53.6166 | POF3.4 (PSt3) | 2023-08-20 18:16 | Luka | 514.8485 | μmol/L | 13.4563 | °C | 1021 | hPa | Humid | 36 | 0 |  | 0 | 21.542 | 13587.4578 | 52100.2912 | 5.5 | 2500
215847 | 2023-08-21 12:17 | 53.6671 | POF3.4 (PSt3) | 2023-08-20 18:16 | Luka | 515.3491 | μmol/L | 13.4747 | °C | 1021 | hPa | Humid | 36 | 0 |  | 0 | 21.527 | 13576.927 | 52089.3623 | 5.5 | 2500
215859 | 2023-08-21 12:17 | 53.7169 | POF3.4 (PSt3) | 2023-08-20 18:16 | Luka | 516.3575 | μmol/L | 13.4808 | °C | 1021 | hPa | Humid | 36 | 0 |  | 0 | 21.507 | 13574.1736 | 52092.5392 | 5.5 | 2500
215871 | 2023-08-21 12:17 | 53.7666 | POF3.4 (PSt3) | 2023-08-20 18:16 | Luka | 517.1472 | μmol/L | 13.4625 | °C | 1021 | hPa | Humid | 36 | 0 |  | 0 | 21.499 | 13567.0608 | 52093.8811 | 5.5 | 2500
215883 | 2023-08-21 12:17 | 53.8165 | POF3.4 (PSt3) | 2023-08-20 18:16 | Luka | 516.0798 | μmol/L | 13.4625 | °C | 1021 | hPa | Humid | 36 | 0 |  | 0 | 21.518 | 13565.3702 | 52088.6272 | 5.5 | 2500
215895 | 2023-08-21 12:17 | 53.8672 | POF3.4 (PSt3) | 2023-08-20 18:16 | Luka | 515.6302 | μmol/L | 13.4686 | °C | 1021 | hPa | Humid | 36 | 0 |  | 0 | 21.524 | 13560.824 | 52081.0662 | 5.5 | 2500
215907 | 2023-08-21 12:17 | 53.9169 | POF3.4 (PSt3) | 2023-08-20 18:16 | Luka | 516.6994 | μmol/L | 13.4502 | °C | 1021 | hPa | Humid | 36 | 0 |  | 0 | 21.511 | 13558.1852 | 52091.0738 | 5.5 | 2500
215919 | 2023-08-21 12:18 | 53.9667 | POF3.4 (PSt3) | 2023-08-20 18:16 | Luka | 516.0179 | μmol/L | 13.4992 | °C | 1021 | hPa | Humid | 36 | 0 |  | 0 | 21.507 | 13556.0736 | 52089.9893 | 5.5 | 2500
215931 | 2023-08-21 12:18 | 54.0165 | POF3.4 (PSt3) | 2023-08-20 18:16 | Luka | 517.3751 | μmol/L | 13.4441 | °C | 1021 | hPa | Humid | 36 | 0 |  | 0 | 21.501 | 13555.5053 | 52088.1444 | 5.5 | 2500
215943 | 2023-08-21 12:18 | 54.0671 | POF3.4 (PSt3) | 2023-08-20 18:16 | Luka | 516.0208 | μmol/L | 13.4808 | °C | 1021 | hPa | Humid | 36 | 0 |  | 0 | 21.513 | 13546.4331 | 52088.6198 | 5.5 | 2500
215955 | 2023-08-21 12:18 | 54.1169 | POF3.4 (PSt3) | 2023-08-20 18:16 | Luka | 517.9336 | μmol/L | 13.4747 | °C | 1021 | hPa | Humid | 36 | 0 |  | 0 | 21.481 | 13547.6374 | 52096.3852 | 5.5 | 2500
215967 | 2023-08-21 12:18 | 54.1666 | POF3.4 (PSt3) | 2023-08-20 18:16 | Luka | 518.7824 | μmol/L | 13.4563 | °C | 1021 | hPa | Humid | 36 | 0 |  | 0 | 21.472 | 13538.4408 | 52091.254 | 5.5 | 2500
215982 | 2023-08-21 12:18 | 54.2172 | POF3.4 (PSt3) | 2023-08-20 18:16 | Luka | 517.2025 | μmol/L | 13.4686 | °C | 1021 | hPa | Humid | 36 | 0 |  | 0 | 21.496 | 13536.7758 | 52091.7918 | 5.5 | 2500
215998 | 2023-08-21 12:18 | 54.2671 | POF3.4 (PSt3) | 2023-08-20 18:16 | Luka | 517.1453 | μmol/L | 13.4747 | °C | 1021 | hPa | Humid | 36 | 0 |  | 0 | 21.495 | 13533.8963 | 52094.2889 | 5.5 | 2500
216003 | 2023-08-21 12:18 | 54.3168 | POF3.4 (PSt3) | 2023-08-20 18:16 | Luka | 518.8911 | μmol/L | 13.487 | °C | 1021 | hPa | Humid | 36 | 0 |  | 0 | 21.46 | 13522.4874 | 52089.314 | 5.5 | 2500
216015 | 2023-08-21 12:18 | 54.3666 | POF3.4 (PSt3) | 2023-08-20 18:16 | Luka | 518.7201 | μmol/L | 13.4992 | °C | 1021 | hPa | Humid | 36 | 0 |  | 0 | 21.459 | 13520.5317 | 52096.9338 | 5.5 | 2500
216027 | 2023-08-21 12:18 | 54.4171 | POF3.4 (PSt3) | 2023-08-20 18:16 | Luka | 518.2727 | μmol/L | 13.4686 | °C | 1021 | hPa | Humid | 36 | 0 |  | 0 | 21.477 | 13523.0378 | 52096.8107 | 5.5 | 2500
216039 | 2023-08-21 12:18 | 54.4669 | POF3.4 (PSt3) | 2023-08-20 18:16 | Luka | 517.3668 | μmol/L | 13.4992 | °C | 1021 | hPa | Humid | 36 | 0 |  | 0 | 21.483 | 13515.5774 | 52096.6993 | 5.5 | 2500
216051 | 2023-08-21 12:18 | 54.5166 | POF3.4 (PSt3) | 2023-08-20 18:16 | Luka | 517.3105 | μmol/L | 13.4992 | °C | 1021 | hPa | Humid | 36 | 0 |  | 0 | 21.484 | 13511.0646 | 52088.5643 | 5.5 | 2500
216063 | 2023-08-21 12:18 | 54.5673 | POF3.4 (PSt3) | 2023-08-20 18:16 | Luka | 519.7945 | μmol/L | 13.4992 | °C | 1021 | hPa | Humid | 36 | 0 |  | 0 | 21.44 | 13509.14 | 52096.7555 | 5.5 | 2500
216075 | 2023-08-21 12:18 | 54.617 | POF3.4 (PSt3) | 2023-08-20 18:16 | Luka | 520.4732 | μmol/L | 13.5114 | °C | 1021 | hPa | Humid | 36 | 0 |  | 0 | 21.424 | 13495.9271 | 52097.9265 | 5.5 | 2500
216087 | 2023-08-21 12:18 | 54.6668 | POF3.4 (PSt3) | 2023-08-20 18:16 | Luka | 520.2471 | μmol/L | 13.5053 | °C | 1021 | hPa | Humid | 36 | 0 |  | 0 | 21.43 | 13496.2118 | 52093.5116 | 5.5 | 2500
216099 | 2023-08-21 12:18 | 54.7167 | POF3.4 (PSt3) | 2023-08-20 18:16 | Luka | 520.9859 | μmol/L | 13.4931 | °C | 1021 | hPa | Humid | 36 | 0 |  | 0 | 21.421 | 13491.6963 | 52090.4058 | 5.5 | 2500
216111 | 2023-08-21 12:18 | 54.7666 | POF3.4 (PSt3) | 2023-08-20 18:16 | Luka | 519.9092 | μmol/L | 13.487 | °C | 1021 | hPa | Humid | 36 | 0 |  | 0 | 21.442 | 13493.728 | 52093.0946 | 5.5 | 2500
216123 | 2023-08-21 12:18 | 54.8172 | POF3.4 (PSt3) | 2023-08-20 18:16 | Luka | 519.9051 | μmol/L | 13.5237 | °C | 1021 | hPa | Humid | 36 | 0 |  | 0 | 21.43 | 13479.3801 | 52095.4955 | 5.5 | 2500
216135 | 2023-08-21 12:18 | 54.867 | POF3.4 (PSt3) | 2023-08-20 18:16 | Luka | 519.3389 | μmol/L | 13.5237 | °C | 1021 | hPa | Humid | 36 | 0 |  | 0 | 21.44 | 13485.4339 | 52090.4146 | 5.5 | 2500
216147 | 2023-08-21 12:18 | 54.9168 | POF3.4 (PSt3) | 2023-08-20 18:16 | Luka | 522.5196 | μmol/L | 13.5176 | °C | 1021 | hPa | Humid | 36 | 0 |  | 0 | 21.386 | 13477.2842 | 52088.6399 | 5.5 | 2500
216159 | 2023-08-21 12:19 | 54.9665 | POF3.4 (PSt3) | 2023-08-20 18:16 | Luka | 518.7164 | μmol/L | 13.5298 | °C | 1021 | hPa | Humid | 36 | 0 |  | 0 | 21.449 | 13473.3714 | 52094.5124 | 5.5 | 2500
216171 | 2023-08-21 12:19 | 55.0172 | POF3.4 (PSt3) | 2023-08-20 18:16 | Luka | 520.6393 | μmol/L | 13.5543 | °C | 1021 | hPa | Humid | 36 | 0 |  | 0 | 21.407 | 13471.5443 | 52095.1539 | 5.5 | 2500
216183 | 2023-08-21 12:19 | 55.067 | POF3.4 (PSt3) | 2023-08-20 18:16 | Luka | 519.9044 | μmol/L | 13.5298 | °C | 1021 | hPa | Humid | 36 | 0 |  | 0 | 21.428 | 13461.2201 | 52096.22 | 5.5 | 2500
216195 | 2023-08-21 12:19 | 55.1168 | POF3.4 (PSt3) | 2023-08-20 18:16 | Luka | 521.6649 | μmol/L | 13.5237 | °C | 1021 | hPa | Humid | 36 | 0 |  | 0 | 21.399 | 13454.3289 | 52092.0345 | 5.5 | 2500
216207 | 2023-08-21 12:19 | 55.1667 | POF3.4 (PSt3) | 2023-08-20 18:16 | Luka | 520.3579 | μmol/L | 13.5298 | °C | 1021 | hPa | Humid | 36 | 0 |  | 0 | 21.42 | 13450.1382 | 52085.0721 | 5.5 | 2500
216219 | 2023-08-21 12:19 | 55.2173 | POF3.4 (PSt3) | 2023-08-20 18:16 | Luka | 522.0633 | μmol/L | 13.5237 | °C | 1021 | hPa | Humid | 36 | 0 |  | 0 | 21.392 | 13444.3432 | 52097.3062 | 5.5 | 2500
216233 | 2023-08-21 12:19 | 55.267 | POF3.4 (PSt3) | 2023-08-20 18:16 | Luka | 520.8091 | μmol/L | 13.5604 | °C | 1021 | hPa | Humid | 36 | 0 |  | 0 | 21.402 | 13450.8937 | 52088.2518 | 5.5 | 2500
216250 | 2023-08-21 12:19 | 55.3168 | POF3.4 (PSt3) | 2023-08-20 18:16 | Luka | 523.4901 | μmol/L | 13.5114 | °C | 1021 | hPa | Humid | 36 | 0 |  | 0 | 21.371 | 13441.7553 | 52097.1387 | 5.5 | 2500
216255 | 2023-08-21 12:19 | 55.3666 | POF3.4 (PSt3) | 2023-08-20 18:16 | Luka | 524.0601 | μmol/L | 13.5359 | °C | 1021 | hPa | Humid | 36 | 0 |  | 0 | 21.353 | 13431.8859 | 52095.8326 | 5.5 | 2500
216267 | 2023-08-21 12:19 | 55.4172 | POF3.4 (PSt3) | 2023-08-20 18:16 | Luka | 523.3759 | μmol/L | 13.5114 | °C | 1021 | hPa | Humid | 36 | 0 |  | 0 | 21.373 | 13436.3487 | 52087.8017 | 5.5 | 2500
216279 | 2023-08-21 12:19 | 55.4669 | POF3.4 (PSt3) | 2023-08-20 18:16 | Luka | 520.2416 | μmol/L | 13.5604 | °C | 1021 | hPa | Humid | 36 | 0 |  | 0 | 21.412 | 13431.9857 | 52086.1544 | 5.5 | 2500
216291 | 2023-08-21 12:19 | 55.5168 | POF3.4 (PSt3) | 2023-08-20 18:16 | Luka | 521.9469 | μmol/L | 13.5543 | °C | 1021 | hPa | Humid | 36 | 0 |  | 0 | 21.384 | 13426.4394 | 52087.0459 | 5.5 | 2500
216303 | 2023-08-21 12:19 | 55.5665 | POF3.4 (PSt3) | 2023-08-20 18:16 | Luka | 523.6583 | μmol/L | 13.5604 | °C | 1021 | hPa | Humid | 36 | 0 |  | 0 | 21.352 | 13421.0395 | 52092.8741 | 5.5 | 2500
216315 | 2023-08-21 12:19 | 55.617 | POF3.4 (PSt3) | 2023-08-20 18:16 | Luka | 524.5174 | μmol/L | 13.5482 | °C | 1021 | hPa | Humid | 36 | 0 |  | 0 | 21.341 | 13415.4639 | 52093.9867 | 5.5 | 2500
216327 | 2023-08-21 12:19 | 55.6669 | POF3.4 (PSt3) | 2023-08-20 18:16 | Luka | 523.4296 | μmol/L | 13.5604 | °C | 1021 | hPa | Humid | 36 | 0 |  | 0 | 21.356 | 13409.0318 | 52091.1948 | 5.5 | 2500
216339 | 2023-08-21 12:19 | 55.7167 | POF3.4 (PSt3) | 2023-08-20 18:16 | Luka | 522.744 | μmol/L | 13.5666 | °C | 1021 | hPa | Humid | 36 | 0 |  | 0 | 21.366 | 13404.1014 | 52086.4987 | 5.5 | 2500
216351 | 2023-08-21 12:19 | 55.7665 | POF3.4 (PSt3) | 2023-08-20 18:16 | Luka | 521.8891 | μmol/L | 13.5666 | °C | 1021 | hPa | Humid | 36 | 0 |  | 0 | 21.381 | 13401.8877 | 52089.2643 | 5.5 | 2500
216363 | 2023-08-21 12:19 | 55.8171 | POF3.4 (PSt3) | 2023-08-20 18:16 | Luka | 524.8036 | μmol/L | 13.5543 | °C | 1021 | hPa | Humid | 36 | 0 |  | 0 | 21.334 | 13399.3063 | 52088.5395 | 5.5 | 2500
216375 | 2023-08-21 12:19 | 55.8669 | POF3.4 (PSt3) | 2023-08-20 18:16 | Luka | 524.633 | μmol/L | 13.5298 | °C | 1021 | hPa | Humid | 36 | 0 |  | 0 | 21.345 | 13389.2992 | 52091.2689 | 5.5 | 2500
216387 | 2023-08-21 12:19 | 55.9167 | POF3.4 (PSt3) | 2023-08-20 18:16 | Luka | 525.5493 | μmol/L | 13.5604 | °C | 1021 | hPa | Humid | 36 | 0 |  | 0 | 21.319 | 13390.0833 | 52088.1318 | 5.5 | 2500
216399 | 2023-08-21 12:20 | 55.9673 | POF3.4 (PSt3) | 2023-08-20 18:16 | Luka | 525.3204 | μmol/L | 13.5421 | °C | 1021 | hPa | Humid | 36 | 0 |  | 0 | 21.329 | 13383.4883 | 52085.2428 | 5.5 | 2500
216411 | 2023-08-21 12:20 | 56.017 | POF3.4 (PSt3) | 2023-08-20 18:16 | Luka | 525.2057 | μmol/L | 13.5421 | °C | 1021 | hPa | Humid | 36 | 0 |  | 0 | 21.331 | 13376.4203 | 52087.257 | 5.5 | 2500
216423 | 2023-08-21 12:20 | 56.0669 | POF3.4 (PSt3) | 2023-08-20 18:16 | Luka | 525.4929 | μmol/L | 13.5359 | °C | 1021 | hPa | Humid | 36 | 0 |  | 0 | 21.328 | 13376.3283 | 52094.4207 | 5.5 | 2500
216435 | 2023-08-21 12:20 | 56.1169 | POF3.4 (PSt3) | 2023-08-20 18:16 | Luka | 525.9531 | μmol/L | 13.5237 | °C | 1021 | hPa | Humid | 36 | 0 |  | 0 | 21.324 | 13371.4123 | 52092.516 | 5.5 | 2500
216447 | 2023-08-21 12:20 | 56.1667 | POF3.4 (PSt3) | 2023-08-20 18:16 | Luka | 527.2195 | μmol/L | 13.5176 | °C | 1021 | hPa | Humid | 36 | 0 |  | 0 | 21.304 | 13371.9094 | 52092.0578 | 5.5 | 2500
216459 | 2023-08-21 12:20 | 56.2165 | POF3.4 (PSt3) | 2023-08-20 18:16 | Luka | 526.988 | μmol/L | 13.5421 | °C | 1021 | hPa | Humid | 36 | 0 |  | 0 | 21.3 | 13364.204 | 52093.9998 | 5.5 | 2500
216472 | 2023-08-21 12:20 | 56.2671 | POF3.4 (PSt3) | 2023-08-20 18:16 | Luka | 526.4703 | μmol/L | 13.5298 | °C | 1021 | hPa | Humid | 36 | 0 |  | 0 | 21.313 | 13359.5175 | 52087.3037 | 5.5 | 2500
216490 | 2023-08-21 12:20 | 56.3168 | POF3.4 (PSt3) | 2023-08-20 18:16 | Luka | 527.2764 | μmol/L | 13.5359 | °C | 1021 | hPa | Humid | 36 | 0 |  | 0 | 21.297 | 13354.0859 | 52089.4578 | 5.5 | 2500
216498 | 2023-08-21 12:20 | 56.3666 | POF3.4 (PSt3) | 2023-08-20 18:16 | Luka | 526.8738 | μmol/L | 13.5176 | °C | 1021 | hPa | Humid | 36 | 0 |  | 0 | 21.31 | 13349.7165 | 52090.4736 | 5.5 | 2500
216507 | 2023-08-21 12:20 | 56.4172 | POF3.4 (PSt3) | 2023-08-20 18:16 | Luka | 527.6819 | μmol/L | 13.4931 | °C | 1021 | hPa | Humid | 36 | 0 |  | 0 | 21.304 | 13354.4539 | 52084.6389 | 5.5 | 2500
216519 | 2023-08-21 12:20 | 56.467 | POF3.4 (PSt3) | 2023-08-20 18:16 | Luka | 526.5866 | μmol/L | 13.5053 | °C | 1021 | hPa | Humid | 36 | 0 |  | 0 | 21.319 | 13339.4164 | 52088.7452 | 5.5 | 2500
216531 | 2023-08-21 12:20 | 56.5169 | POF3.4 (PSt3) | 2023-08-20 18:16 | Luka | 527.4492 | μmol/L | 13.5421 | °C | 1021 | hPa | Humid | 36 | 0 |  | 0 | 21.292 | 13339.4767 | 52084.4595 | 5.5 | 2500
216543 | 2023-08-21 12:20 | 56.5666 | POF3.4 (PSt3) | 2023-08-20 18:16 | Luka | 530.1111 | μmol/L | 13.5114 | °C | 1021 | hPa | Humid | 36 | 0 |  | 0 | 21.256 | 13339.0812 | 52088.2299 | 5.5 | 2500
216555 | 2023-08-21 12:20 | 56.6164 | POF3.4 (PSt3) | 2023-08-20 18:16 | Luka | 529.8797 | μmol/L | 13.487 | °C | 1021 | hPa | Humid | 36 | 0 |  | 0 | 21.268 | 13333.3581 | 52092.3801 | 5.5 | 2500
216567 | 2023-08-21 12:20 | 56.6672 | POF3.4 (PSt3) | 2023-08-20 18:16 | Luka | 531.157 | μmol/L | 13.4931 | °C | 1021 | hPa | Humid | 36 | 0 |  | 0 | 21.244 | 13326.0363 | 52089.6637 | 5.5 | 2500
216579 | 2023-08-21 12:20 | 56.7171 | POF3.4 (PSt3) | 2023-08-20 18:16 | Luka | 528.3737 | μmol/L | 13.5176 | °C | 1021 | hPa | Humid | 36 | 0 |  | 0 | 21.284 | 13320.3081 | 52084.0502 | 5.5 | 2500
216591 | 2023-08-21 12:20 | 56.7668 | POF3.4 (PSt3) | 2023-08-20 18:16 | Luka | 529.9948 | μmol/L | 13.5237 | °C | 1021 | hPa | Humid | 36 | 0 |  | 0 | 21.254 | 13313.5072 | 52091.2707 | 5.5 | 2500
216603 | 2023-08-21 12:20 | 56.8165 | POF3.4 (PSt3) | 2023-08-20 18:16 | Luka | 528.6634 | μmol/L | 13.4992 | °C | 1021 | hPa | Humid | 36 | 0 |  | 0 | 21.285 | 13314.5336 | 52089.7453 | 5.5 | 2500
216615 | 2023-08-21 12:20 | 56.8671 | POF3.4 (PSt3) | 2023-08-20 18:16 | Luka | 530.4597 | μmol/L | 13.4931 | °C | 1021 | hPa | Humid | 36 | 0 |  | 0 | 21.256 | 13306.8758 | 52086.1016 | 5.5 | 2500
216627 | 2023-08-21 12:20 | 56.9169 | POF3.4 (PSt3) | 2023-08-20 18:16 | Luka | 528.3169 | μmol/L | 13.4931 | °C | 1021 | hPa | Humid | 36 | 0 |  | 0 | 21.293 | 13311.0093 | 52086.1566 | 5.5 | 2500
216639 | 2023-08-21 12:21 | 56.9666 | POF3.4 (PSt3) | 2023-08-20 18:16 | Luka | 530.4014 | μmol/L | 13.5053 | °C | 1021 | hPa | Humid | 36 | 0 |  | 0 | 21.253 | 13305.8649 | 52085.1152 | 5.5 | 2500
216651 | 2023-08-21 12:21 | 57.0165 | POF3.4 (PSt3) | 2023-08-20 18:16 | Luka | 531.0986 | μmol/L | 13.5053 | °C | 1021 | hPa | Humid | 36 | 0 |  | 0 | 21.241 | 13294.3958 | 52089.1694 | 5.5 | 2500
216663 | 2023-08-21 12:21 | 57.0671 | POF3.4 (PSt3) | 2023-08-20 18:16 | Luka | 531.0406 | μmol/L | 13.4992 | °C | 1021 | hPa | Humid | 36 | 0 |  | 0 | 21.244 | 13297.1642 | 52083.2528 | 5.5 | 2500
216675 | 2023-08-21 12:21 | 57.1169 | POF3.4 (PSt3) | 2023-08-20 18:16 | Luka | 532.555 | μmol/L | 13.4808 | °C | 1021 | hPa | Humid | 36 | 0 |  | 0 | 21.224 | 13294.7994 | 52090.9815 | 5.5 | 2500
216687 | 2023-08-21 12:21 | 57.1667 | POF3.4 (PSt3) | 2023-08-20 18:16 | Luka | 532.9051 | μmol/L | 13.4992 | °C | 1021 | hPa | Humid | 36 | 0 |  | 0 | 21.212 | 13286.2368 | 52081.1413 | 5.5 | 2500
216699 | 2023-08-21 12:21 | 57.2165 | POF3.4 (PSt3) | 2023-08-20 18:16 | Luka | 532.4966 | μmol/L | 13.4992 | °C | 1021 | hPa | Humid | 36 | 0 |  | 0 | 21.219 | 13280.5491 | 52088.5012 | 5.5 | 2500
216713 | 2023-08-21 12:21 | 57.2671 | POF3.4 (PSt3) | 2023-08-20 18:16 | Luka | 531.2155 | μmol/L | 13.4747 | °C | 1021 | hPa | Humid | 36 | 0 |  | 0 | 21.249 | 13280.8534 | 52090.1225 | 5.5 | 2500
216730 | 2023-08-21 12:21 | 57.3168 | POF3.4 (PSt3) | 2023-08-20 18:16 | Luka | 531.3896 | μmol/L | 13.4931 | °C | 1021 | hPa | Humid | 36 | 0 |  | 0 | 21.24 | 13275.0965 | 52090.4667 | 5.5 | 2500
216742 | 2023-08-21 12:21 | 57.3666 | POF3.4 (PSt3) | 2023-08-20 18:16 | Luka | 532.9635 | μmol/L | 13.487 | °C | 1021 | hPa | Humid | 36 | 0 |  | 0 | 21.215 | 13276.461 | 52095.6785 | 5.5 | 2500
216747 | 2023-08-21 12:21 | 57.4172 | POF3.4 (PSt3) | 2023-08-20 18:16 | Luka | 532.6716 | μmol/L | 13.4992 | °C | 1021 | hPa | Humid | 36 | 0 |  | 0 | 21.216 | 13271.7165 | 52089.9001 | 5.5 | 2500
216759 | 2023-08-21 12:21 | 57.467 | POF3.4 (PSt3) | 2023-08-20 18:16 | Luka | 534.6018 | μmol/L | 13.4931 | °C | 1021 | hPa | Humid | 36 | 0 |  | 0 | 21.185 | 13263.2491 | 52091.7492 | 5.5 | 2500
216771 | 2023-08-21 12:21 | 57.5167 | POF3.4 (PSt3) | 2023-08-20 18:16 | Luka | 533.7818 | μmol/L | 13.487 | °C | 1021 | hPa | Humid | 36 | 0 |  | 0 | 21.201 | 13258.8065 | 52095.1985 | 5.5 | 2500
216783 | 2023-08-21 12:21 | 57.5673 | POF3.4 (PSt3) | 2023-08-20 18:16 | Luka | 533.2556 | μmol/L | 13.4992 | °C | 1021 | hPa | Humid | 36 | 0 |  | 0 | 21.206 | 13255.3076 | 52086.5047 | 5.5 | 2500
216795 | 2023-08-21 12:21 | 57.617 | POF3.4 (PSt3) | 2023-08-20 18:16 | Luka | 532.7302 | μmol/L | 13.5298 | °C | 1021 | hPa | Humid | 36 | 0 |  | 0 | 21.205 | 13252.66 | 52093.4686 | 5.5 | 2500
216807 | 2023-08-21 12:21 | 57.6668 | POF3.4 (PSt3) | 2023-08-20 18:16 | Luka | 534.5438 | μmol/L | 13.5237 | °C | 1021 | hPa | Humid | 36 | 0 |  | 0 | 21.176 | 13251.2378 | 52089.8753 | 5.5 | 2500
216819 | 2023-08-21 12:21 | 57.7165 | POF3.4 (PSt3) | 2023-08-20 18:16 | Luka | 533.6065 | μmol/L | 13.5053 | °C | 1021 | hPa | Humid | 36 | 0 |  | 0 | 21.198 | 13251.4489 | 52096.697 | 5.5 | 2500
216831 | 2023-08-21 12:21 | 57.7672 | POF3.4 (PSt3) | 2023-08-20 18:16 | Luka | 533.6649 | μmol/L | 13.4931 | °C | 1021 | hPa | Humid | 36 | 0 |  | 0 | 21.201 | 13249.8525 | 52085.3373 | 5.5 | 2500
216843 | 2023-08-21 12:21 | 57.817 | POF3.4 (PSt3) | 2023-08-20 18:16 | Luka | 535.071 | μmol/L | 13.4931 | °C | 1021 | hPa | Humid | 36 | 0 |  | 0 | 21.177 | 13237.6001 | 52091.7125 | 5.5 | 2500
216855 | 2023-08-21 12:21 | 57.8667 | POF3.4 (PSt3) | 2023-08-20 18:16 | Luka | 534.7191 | μmol/L | 13.4992 | °C | 1021 | hPa | Humid | 36 | 0 |  | 0 | 21.181 | 13242.042 | 52091.9383 | 5.5 | 2500
216867 | 2023-08-21 12:21 | 57.9173 | POF3.4 (PSt3) | 2023-08-20 18:16 | Luka | 532.6716 | μmol/L | 13.5114 | °C | 1021 | hPa | Humid | 36 | 0 |  | 0 | 21.212 | 13231.0749 | 52093.7611 | 5.5 | 2500
216879 | 2023-08-21 12:22 | 57.967 | POF3.4 (PSt3) | 2023-08-20 18:16 | Luka | 533.4898 | μmol/L | 13.5237 | °C | 1021 | hPa | Humid | 36 | 0 |  | 0 | 21.194 | 13226.9964 | 52093.9699 | 5.5 | 2500
216891 | 2023-08-21 12:22 | 58.0167 | POF3.4 (PSt3) | 2023-08-20 18:16 | Luka | 535.0724 | μmol/L | 13.5421 | °C | 1021 | hPa | Humid | 36 | 0 |  | 0 | 21.161 | 13224.9849 | 52088.9128 | 5.5 | 2500
216903 | 2023-08-21 12:22 | 58.0665 | POF3.4 (PSt3) | 2023-08-20 18:16 | Luka | 536.4243 | μmol/L | 13.5298 | °C | 1021 | hPa | Humid | 36 | 0 |  | 0 | 21.142 | 13219.3401 | 52095.5038 | 5.5 | 2500
216915 | 2023-08-21 12:22 | 58.1171 | POF3.4 (PSt3) | 2023-08-20 18:16 | Luka | 534.4265 | μmol/L | 13.5237 | °C | 1021 | hPa | Humid | 36 | 0 |  | 0 | 21.178 | 13213.8634 | 52094.9016 | 5.5 | 2500
216927 | 2023-08-21 12:22 | 58.1669 | POF3.4 (PSt3) | 2023-08-20 18:16 | Luka | 536.1302 | μmol/L | 13.5359 | °C | 1021 | hPa | Humid | 36 | 0 |  | 0 | 21.145 | 13208.6627 | 52090.5431 | 5.5 | 2500
216939 | 2023-08-21 12:22 | 58.2168 | POF3.4 (PSt3) | 2023-08-20 18:16 | Luka | 536.4256 | μmol/L | 13.5543 | °C | 1021 | hPa | Humid | 36 | 0 |  | 0 | 21.134 | 13204.5532 | 52091.3647 | 5.5 | 2500
216951 | 2023-08-21 12:22 | 58.2666 | POF3.4 (PSt3) | 2023-08-20 18:16 | Luka | 537.3078 | μmol/L | 13.5176 | °C | 1021 | hPa | Humid | 36 | 0 |  | 0 | 21.131 | 13208.8034 | 52094.7731 | 5.5 | 2500
216964 | 2023-08-21 12:22 | 58.3172 | POF3.4 (PSt3) | 2023-08-20 18:16 | Luka | 536.3651 | μmol/L | 13.5237 | °C | 1021 | hPa | Humid | 36 | 0 |  | 0 | 21.145 | 13197.8363 | 52099.5832 | 5.5 | 2500
216982 | 2023-08-21 12:22 | 58.367 | POF3.4 (PSt3) | 2023-08-20 18:16 | Luka | 537.4272 | μmol/L | 13.5421 | °C | 1021 | hPa | Humid | 36 | 0 |  | 0 | 21.121 | 13198.414 | 52088.1132 | 5.5 | 2500
216990 | 2023-08-21 12:22 | 58.4168 | POF3.4 (PSt3) | 2023-08-20 18:16 | Luka | 537.5453 | μmol/L | 13.5421 | °C | 1021 | hPa | Humid | 36 | 0 |  | 0 | 21.119 | 13196.7848 | 52087.4874 | 5.5 | 2500
216999 | 2023-08-21 12:22 | 58.4666 | POF3.4 (PSt3) | 2023-08-20 18:16 | Luka | 538.4902 | μmol/L | 13.5298 | °C | 1021 | hPa | Humid | 36 | 0 |  | 0 | 21.107 | 13187.5942 | 52093.0772 | 5.5 | 2500
217011 | 2023-08-21 12:22 | 58.5171 | POF3.4 (PSt3) | 2023-08-20 18:16 | Luka | 537.1919 | μmol/L | 13.5543 | °C | 1021 | hPa | Humid | 36 | 0 |  | 0 | 21.121 | 13178.9394 | 52086.9179 | 5.5 | 2500
217023 | 2023-08-21 12:22 | 58.567 | POF3.4 (PSt3) | 2023-08-20 18:16 | Luka | 538.7278 | μmol/L | 13.5421 | °C | 1021 | hPa | Humid | 36 | 0 |  | 0 | 21.099 | 13175.043 | 52086.5709 | 5.5 | 2500
217035 | 2023-08-21 12:22 | 58.6168 | POF3.4 (PSt3) | 2023-08-20 18:16 | Luka | 537.7242 | μmol/L | 13.5666 | °C | 1021 | hPa | Humid | 36 | 0 |  | 0 | 21.108 | 13173.7058 | 52085.9933 | 5.5 | 2500
217047 | 2023-08-21 12:22 | 58.6665 | POF3.4 (PSt3) | 2023-08-20 18:16 | Luka | 538.5532 | μmol/L | 13.5788 | °C | 1021 | hPa | Humid | 36 | 0 |  | 0 | 21.09 | 13163.4579 | 52084.3307 | 5.5 | 2500
217059 | 2023-08-21 12:22 | 58.7172 | POF3.4 (PSt3) | 2023-08-20 18:16 | Luka | 536.0138 | μmol/L | 13.5604 | °C | 1021 | hPa | Humid | 36 | 0 |  | 0 | 21.139 | 13165.6205 | 52086.6921 | 5.5 | 2500
217071 | 2023-08-21 12:22 | 58.7669 | POF3.4 (PSt3) | 2023-08-20 18:16 | Luka | 537.6065 | μmol/L | 13.5727 | °C | 1021 | hPa | Humid | 36 | 0 |  | 0 | 21.108 | 13157.8869 | 52094.7546 | 5.5 | 2500
217083 | 2023-08-21 12:22 | 58.8167 | POF3.4 (PSt3) | 2023-08-20 18:16 | Luka | 539.2033 | μmol/L | 13.5604 | °C | 1021 | hPa | Humid | 36 | 0 |  | 0 | 21.085 | 13155.4283 | 52089.5445 | 5.5 | 2500
217095 | 2023-08-21 12:22 | 58.8672 | POF3.4 (PSt3) | 2023-08-20 18:16 | Luka | 536.4848 | μmol/L | 13.5604 | °C | 1021 | hPa | Humid | 36 | 0 |  | 0 | 21.131 | 13147.5586 | 52085.1834 | 5.5 | 2500
217107 | 2023-08-21 12:22 | 58.917 | POF3.4 (PSt3) | 2023-08-20 18:16 | Luka | 539.142 | μmol/L | 13.5359 | °C | 1021 | hPa | Humid | 36 | 0 |  | 0 | 21.094 | 13150.053 | 52089.2511 | 5.5 | 2500
217119 | 2023-08-21 12:23 | 58.9667 | POF3.4 (PSt3) | 2023-08-20 18:16 | Luka | 540.331 | μmol/L | 13.5604 | °C | 1021 | hPa | Humid | 36 | 0 |  | 0 | 21.066 | 13136.342 | 52085.3106 | 5.5 | 2500
217131 | 2023-08-21 12:23 | 59.0165 | POF3.4 (PSt3) | 2023-08-20 18:16 | Luka | 540.0912 | μmol/L | 13.5359 | °C | 1021 | hPa | Humid | 36 | 0 |  | 0 | 21.078 | 13134.8025 | 52089.9708 | 5.5 | 2500
217143 | 2023-08-21 12:23 | 59.0665 | POF3.4 (PSt3) | 2023-08-20 18:16 | Luka | 537.428 | μmol/L | 13.5543 | °C | 1021 | hPa | Humid | 36 | 0 |  | 0 | 21.117 | 13134.2174 | 52088.4373 | 5.5 | 2500
217155 | 2023-08-21 12:23 | 59.1171 | POF3.4 (PSt3) | 2023-08-20 18:16 | Luka | 541.6412 | μmol/L | 13.5666 | °C | 1021 | hPa | Humid | 36 | 0 |  | 0 | 21.042 | 13128.8808 | 52085.6333 | 5.5 | 2500
217167 | 2023-08-21 12:23 | 59.1669 | POF3.4 (PSt3) | 2023-08-20 18:16 | Luka | 539.9146 | μmol/L | 13.5543 | °C | 1021 | hPa | Humid | 36 | 0 |  | 0 | 21.075 | 13128.1076 | 52091.621 | 5.5 | 2500
217179 | 2023-08-21 12:23 | 59.2167 | POF3.4 (PSt3) | 2023-08-20 18:16 | Luka | 539.8542 | μmol/L | 13.5421 | °C | 1021 | hPa | Humid | 36 | 0 |  | 0 | 21.08 | 13117.1922 | 52090.8488 | 5.5 | 2500
217193 | 2023-08-21 12:23 | 59.2665 | POF3.4 (PSt3) | 2023-08-20 18:16 | Luka | 541.28 | μmol/L | 13.5298 | °C | 1021 | hPa | Humid | 36 | 0 |  | 0 | 21.06 | 13123.1502 | 52088.6895 | 5.5 | 2500
217210 | 2023-08-21 12:23 | 59.3171 | POF3.4 (PSt3) | 2023-08-20 18:16 | Luka | 542.7121 | μmol/L | 13.5359 | °C | 1021 | hPa | Humid | 36 | 0 |  | 0 | 21.034 | 13116.4752 | 52085.0039 | 5.5 | 2500
217222 | 2023-08-21 12:23 | 59.3669 | POF3.4 (PSt3) | 2023-08-20 18:16 | Luka | 541.7009 | μmol/L | 13.5666 | °C | 1021 | hPa | Humid | 36 | 0 |  | 0 | 21.041 | 13110.7058 | 52081.2376 | 5.5 | 2500
217227 | 2023-08-21 12:23 | 59.4166 | POF3.4 (PSt3) | 2023-08-20 18:16 | Luka | 542.117 | μmol/L | 13.5543 | °C | 1021 | hPa | Humid | 36 | 0 |  | 0 | 21.038 | 13107.9242 | 52088.4678 | 5.5 | 2500
217239 | 2023-08-21 12:23 | 59.4672 | POF3.4 (PSt3) | 2023-08-20 18:16 | Luka | 541.0461 | μmol/L | 13.5727 | °C | 1021 | hPa | Humid | 36 | 0 |  | 0 | 21.05 | 13103.8415 | 52093.1577 | 5.5 | 2500
217251 | 2023-08-21 12:23 | 59.5171 | POF3.4 (PSt3) | 2023-08-20 18:16 | Luka | 541.1646 | μmol/L | 13.5666 | °C | 1021 | hPa | Humid | 36 | 0 |  | 0 | 21.05 | 13097.5262 | 52087.9188 | 5.5 | 2500
217263 | 2023-08-21 12:23 | 59.5669 | POF3.4 (PSt3) | 2023-08-20 18:16 | Luka | 542.235 | μmol/L | 13.5421 | °C | 1021 | hPa | Humid | 36 | 0 |  | 0 | 21.04 | 13098.9711 | 52087.5962 | 5.5 | 2500
217275 | 2023-08-21 12:23 | 59.6166 | POF3.4 (PSt3) | 2023-08-20 18:16 | Luka | 541.9367 | μmol/L | 13.5421 | °C | 1021 | hPa | Humid | 36 | 0 |  | 0 | 21.045 | 13090.9963 | 52091.6407 | 5.5 | 2500
217287 | 2023-08-21 12:23 | 59.6673 | POF3.4 (PSt3) | 2023-08-20 18:16 | Luka | 542.7718 | μmol/L | 13.5359 | °C | 1021 | hPa | Humid | 36 | 0 |  | 0 | 21.033 | 13082.2863 | 52091.1123 | 5.5 | 2500
217299 | 2023-08-21 12:23 | 59.717 | POF3.4 (PSt3) | 2023-08-20 18:16 | Luka | 542.7712 | μmol/L | 13.5298 | °C | 1021 | hPa | Humid | 36 | 0 |  | 0 | 21.035 | 13084.2731 | 52082.7809 | 5.5 | 2500
217311 | 2023-08-21 12:23 | 59.7667 | POF3.4 (PSt3) | 2023-08-20 18:16 | Luka | 543.6099 | μmol/L | 13.5421 | °C | 1021 | hPa | Humid | 36 | 0 |  | 0 | 21.017 | 13075.345 | 52089.2993 | 5.5 | 2500
217323 | 2023-08-21 12:23 | 59.8166 | POF3.4 (PSt3) | 2023-08-20 18:16 | Luka | 542.6498 | μmol/L | 13.5114 | °C | 1021 | hPa | Humid | 36 | 0 |  | 0 | 21.043 | 13072.2801 | 52087.3735 | 5.5 | 2500
217335 | 2023-08-21 12:23 | 59.8664 | POF3.4 (PSt3) | 2023-08-20 18:16 | Luka | 544.206 | μmol/L | 13.5176 | °C | 1021 | hPa | Humid | 36 | 0 |  | 0 | 21.015 | 13070.7176 | 52086.2239 | 5.5 | 2500
217347 | 2023-08-21 12:23 | 59.9172 | POF3.4 (PSt3) | 2023-08-20 18:16 | Luka | 544.2653 | μmol/L | 13.5114 | °C | 1021 | hPa | Humid | 36 | 0 |  | 0 | 21.016 | 13065.4434 | 52083.7007 | 5.5 | 2500
217359 | 2023-08-21 12:24 | 59.967 | POF3.4 (PSt3) | 2023-08-20 18:16 | Luka | 544.3859 | μmol/L | 13.5176 | °C | 1021 | hPa | Humid | 36 | 0 |  | 0 | 21.012 | 13057.7263 | 52087.5785 | 5.5 | 2500
217371 | 2023-08-21 12:24 | 60.0169 | POF3.4 (PSt3) | 2023-08-20 18:16 | Luka | 544.2053 | μmol/L | 13.5114 | °C | 1021 | hPa | Humid | 36 | 0 |  | 0 | 21.017 | 13056.7006 | 52088.0418 | 5.5 | 2500
217383 | 2023-08-21 12:24 | 60.0667 | POF3.4 (PSt3) | 2023-08-20 18:16 | Luka | 546.1282 | μmol/L | 13.5176 | °C | 1021 | hPa | Humid | 36 | 0 |  | 0 | 20.983 | 13044.9663 | 52092.4092 | 5.5 | 2500
217395 | 2023-08-21 12:24 | 60.1165 | POF3.4 (PSt3) | 2023-08-20 18:16 | Luka | 544.6865 | μmol/L | 13.5237 | °C | 1021 | hPa | Humid | 36 | 0 |  | 0 | 21.005 | 13048.6691 | 52084.034 | 5.5 | 2500
217407 | 2023-08-21 12:24 | 60.1671 | POF3.4 (PSt3) | 2023-08-20 18:16 | Luka | 546.1251 | μmol/L | 13.4931 | °C | 1021 | hPa | Humid | 36 | 0 |  | 0 | 20.991 | 13049.7345 | 52085.7202 | 5.5 | 2500
217419 | 2023-08-21 12:24 | 60.2169 | POF3.4 (PSt3) | 2023-08-20 18:16 | Luka | 545.046 | μmol/L | 13.5176 | °C | 1021 | hPa | Humid | 36 | 0 |  | 0 | 21.001 | 13043.5172 | 52091.2174 | 5.5 | 2500
217431 | 2023-08-21 12:24 | 60.2667 | POF3.4 (PSt3) | 2023-08-20 18:16 | Luka | 546.5473 | μmol/L | 13.4992 | °C | 1021 | hPa | Humid | 36 | 0 |  | 0 | 20.982 | 13043.0683 | 52089.0605 | 5.5 | 2500
217446 | 2023-08-21 12:24 | 60.3165 | POF3.4 (PSt3) | 2023-08-20 18:16 | Luka | 546.0672 | μmol/L | 13.5114 | °C | 1021 | hPa | Humid | 36 | 0 |  | 0 | 20.986 | 13029.9371 | 52087.9622 | 5.5 | 2500
217462 | 2023-08-21 12:24 | 60.3672 | POF3.4 (PSt3) | 2023-08-20 18:16 | Luka | 545.9438 | μmol/L | 13.487 | °C | 1021 | hPa | Humid | 36 | 0 |  | 0 | 20.996 | 13033.0585 | 52083.4504 | 5.5 | 2500
217467 | 2023-08-21 12:24 | 60.4169 | POF3.4 (PSt3) | 2023-08-20 18:16 | Luka | 547.8134 | μmol/L | 13.4931 | °C | 1021 | hPa | Humid | 36 | 0 |  | 0 | 20.963 | 13024.5025 | 52087.2375 | 5.5 | 2500
217479 | 2023-08-21 12:24 | 60.4667 | POF3.4 (PSt3) | 2023-08-20 18:16 | Luka | 547.1537 | μmol/L | 13.5237 | °C | 1021 | hPa | Humid | 36 | 0 |  | 0 | 20.964 | 13027.8479 | 52089.596 | 5.5 | 2500
217491 | 2023-08-21 12:24 | 60.5173 | POF3.4 (PSt3) | 2023-08-20 18:16 | Luka | 547.9956 | μmol/L | 13.4992 | °C | 1021 | hPa | Humid | 36 | 0 |  | 0 | 20.958 | 13016.8759 | 52091.6732 | 5.5 | 2500
217503 | 2023-08-21 12:24 | 60.567 | POF3.4 (PSt3) | 2023-08-20 18:16 | Luka | 546.7273 | μmol/L | 13.4931 | °C | 1021 | hPa | Humid | 36 | 0 |  | 0 | 20.981 | 13011.8025 | 52085.5617 | 5.5 | 2500
217515 | 2023-08-21 12:24 | 60.6169 | POF3.4 (PSt3) | 2023-08-20 18:16 | Luka | 548.2374 | μmol/L | 13.4992 | °C | 1021 | hPa | Humid | 36 | 0 |  | 0 | 20.954 | 13014.2772 | 52080.0058 | 5.5 | 2500
217527 | 2023-08-21 12:24 | 60.6667 | POF3.4 (PSt3) | 2023-08-20 18:16 | Luka | 547.6306 | μmol/L | 13.4808 | °C | 1021 | hPa | Humid | 36 | 0 |  | 0 | 20.97 | 13015.843 | 52091.2652 | 5.5 | 2500
217539 | 2023-08-21 12:24 | 60.7165 | POF3.4 (PSt3) | 2023-08-20 18:16 | Luka | 549.2667 | μmol/L | 13.4992 | °C | 1021 | hPa | Humid | 36 | 0 |  | 0 | 20.937 | 13012.1057 | 52089.5812 | 5.5 | 2500
217551 | 2023-08-21 12:24 | 60.7671 | POF3.4 (PSt3) | 2023-08-20 18:16 | Luka | 548.297 | μmol/L | 13.4931 | °C | 1021 | hPa | Humid | 36 | 0 |  | 0 | 20.955 | 13006.7294 | 52095.2772 | 5.5 | 2500
217563 | 2023-08-21 12:24 | 60.8169 | POF3.4 (PSt3) | 2023-08-20 18:16 | Luka | 547.2709 | μmol/L | 13.4992 | °C | 1021 | hPa | Humid | 36 | 0 |  | 0 | 20.97 | 12999.4446 | 52089.1339 | 5.5 | 2500
217575 | 2023-08-21 12:24 | 60.8666 | POF3.4 (PSt3) | 2023-08-20 18:16 | Luka | 547.3329 | μmol/L | 13.5114 | °C | 1021 | hPa | Humid | 36 | 0 |  | 0 | 20.965 | 12997.8667 | 52093.7193 | 5.5 | 2500
217587 | 2023-08-21 12:24 | 60.9165 | POF3.4 (PSt3) | 2023-08-20 18:16 | Luka | 548.5418 | μmol/L | 13.5114 | °C | 1021 | hPa | Humid | 36 | 0 |  | 0 | 20.945 | 12991.2423 | 52091.6921 | 5.5 | 2500
217599 | 2023-08-21 12:25 | 60.967 | POF3.4 (PSt3) | 2023-08-20 18:16 | Luka | 548.9032 | μmol/L | 13.4992 | °C | 1021 | hPa | Humid | 36 | 0 |  | 0 | 20.943 | 12994.8134 | 52090.9827 | 5.5 | 2500
217611 | 2023-08-21 12:25 | 61.0167 | POF3.4 (PSt3) | 2023-08-20 18:16 | Luka | 548.907 | μmol/L | 13.5237 | °C | 1021 | hPa | Humid | 36 | 0 |  | 0 | 20.935 | 12980.3925 | 52081.1474 | 5.5 | 2500
217623 | 2023-08-21 12:25 | 61.0665 | POF3.4 (PSt3) | 2023-08-20 18:16 | Luka | 549.936 | μmol/L | 13.5114 | °C | 1021 | hPa | Humid | 36 | 0 |  | 0 | 20.922 | 12983.181 | 52085.5629 | 5.5 | 2500
217635 | 2023-08-21 12:25 | 61.1171 | POF3.4 (PSt3) | 2023-08-20 18:16 | Luka | 548.6032 | μmol/L | 13.5176 | °C | 1021 | hPa | Humid | 36 | 0 |  | 0 | 20.942 | 12980.8197 | 52084.6903 | 5.5 | 2500
217647 | 2023-08-21 12:25 | 61.1668 | POF3.4 (PSt3) | 2023-08-20 18:16 | Luka | 549.5719 | μmol/L | 13.5114 | °C | 1021 | hPa | Humid | 36 | 0 |  | 0 | 20.928 | 12975.4654 | 52085.7984 | 5.5 | 2500
217659 | 2023-08-21 12:25 | 61.2168 | POF3.4 (PSt3) | 2023-08-20 18:16 | Luka | 550.4882 | μmol/L | 13.5421 | °C | 1021 | hPa | Humid | 36 | 0 |  | 0 | 20.903 | 12970.9228 | 52093.9134 | 5.5 | 2500
217671 | 2023-08-21 12:25 | 61.2665 | POF3.4 (PSt3) | 2023-08-20 18:16 | Luka | 550.6673 | μmol/L | 13.5237 | °C | 1021 | hPa | Humid | 36 | 0 |  | 0 | 20.906 | 12968.1386 | 52084.9056 | 5.5 | 2500
217684 | 2023-08-21 12:25 | 61.3171 | POF3.4 (PSt3) | 2023-08-20 18:16 | Luka | 552.1928 | μmol/L | 13.5359 | °C | 1021 | hPa | Humid | 36 | 0 |  | 0 | 20.877 | 12966.0909 | 52089.9718 | 5.5 | 2500
217702 | 2023-08-21 12:25 | 61.3669 | POF3.4 (PSt3) | 2023-08-20 18:16 | Luka | 549.209 | μmol/L | 13.5176 | °C | 1021 | hPa | Humid | 36 | 0 |  | 0 | 20.932 | 12955.3852 | 52089.9391 | 5.5 | 2500
217710 | 2023-08-21 12:25 | 61.4166 | POF3.4 (PSt3) | 2023-08-20 18:16 | Luka | 549.8166 | μmol/L | 13.5237 | °C | 1021 | hPa | Humid | 36 | 0 |  | 0 | 20.92 | 12952.5461 | 52085.1699 | 5.5 | 2500
217719 | 2023-08-21 12:25 | 61.4672 | POF3.4 (PSt3) | 2023-08-20 18:16 | Luka | 552.1306 | μmol/L | 13.5298 | °C | 1021 | hPa | Humid | 36 | 0 |  | 0 | 20.88 | 12950.262 | 52089.5329 | 5.5 | 2500
217731 | 2023-08-21 12:25 | 61.517 | POF3.4 (PSt3) | 2023-08-20 18:16 | Luka | 549.8828 | μmol/L | 13.5543 | °C | 1021 | hPa | Humid | 36 | 0 |  | 0 | 20.909 | 12945.5813 | 52092.1462 | 5.5 | 2500
217743 | 2023-08-21 12:25 | 61.5668 | POF3.4 (PSt3) | 2023-08-20 18:16 | Luka | 552.133 | μmol/L | 13.5421 | °C | 1021 | hPa | Humid | 36 | 0 |  | 0 | 20.876 | 12943.5329 | 52092.759 | 5.5 | 2500
217755 | 2023-08-21 12:25 | 61.6165 | POF3.4 (PSt3) | 2023-08-20 18:16 | Luka | 552.194 | μmol/L | 13.5421 | °C | 1021 | hPa | Humid | 36 | 0 |  | 0 | 20.875 | 12938.7596 | 52086.8924 | 5.5 | 2500
217767 | 2023-08-21 12:25 | 61.6671 | POF3.4 (PSt3) | 2023-08-20 18:16 | Luka | 552.4421 | μmol/L | 13.5604 | °C | 1021 | hPa | Humid | 36 | 0 |  | 0 | 20.865 | 12939.9597 | 52089.0018 | 5.5 | 2500
217779 | 2023-08-21 12:25 | 61.7168 | POF3.4 (PSt3) | 2023-08-20 18:16 | Luka | 551.1624 | μmol/L | 13.5666 | °C | 1021 | hPa | Humid | 36 | 0 |  | 0 | 20.884 | 12934.427 | 52093.7605 | 5.5 | 2500
217791 | 2023-08-21 12:25 | 61.7666 | POF3.4 (PSt3) | 2023-08-20 18:16 | Luka | 552.5006 | μmol/L | 13.5482 | °C | 1021 | hPa | Humid | 36 | 0 |  | 0 | 20.868 | 12926.5218 | 52093.0171 | 5.5 | 2500
217803 | 2023-08-21 12:25 | 61.8171 | POF3.4 (PSt3) | 2023-08-20 18:16 | Luka | 552.9284 | μmol/L | 13.5482 | °C | 1021 | hPa | Humid | 36 | 0 |  | 0 | 20.861 | 12925.0543 | 52088.846 | 5.5 | 2500
217815 | 2023-08-21 12:25 | 61.8669 | POF3.4 (PSt3) | 2023-08-20 18:16 | Luka | 553.8478 | μmol/L | 13.5543 | °C | 1021 | hPa | Humid | 36 | 0 |  | 0 | 20.844 | 12927.7904 | 52092.4707 | 5.5 | 2500
217827 | 2023-08-21 12:25 | 61.9167 | POF3.4 (PSt3) | 2023-08-20 18:16 | Luka | 552.9922 | μmol/L | 13.5604 | °C | 1021 | hPa | Humid | 36 | 0 |  | 0 | 20.856 | 12917.1343 | 52083.7189 | 5.5 | 2500
217839 | 2023-08-21 12:26 | 61.9664 | POF3.4 (PSt3) | 2023-08-20 18:16 | Luka | 553.4191 | μmol/L | 13.5543 | °C | 1021 | hPa | Humid | 36 | 0 |  | 0 | 20.851 | 12910.5485 | 52082.716 | 5.5 | 2500
217851 | 2023-08-21 12:26 | 62.0171 | POF3.4 (PSt3) | 2023-08-20 18:16 | Luka | 552.6294 | μmol/L | 13.5788 | °C | 1021 | hPa | Humid | 36 | 0 |  | 0 | 20.856 | 12902.3119 | 52087.0013 | 5.5 | 2500
217863 | 2023-08-21 12:26 | 62.0668 | POF3.4 (PSt3) | 2023-08-20 18:16 | Luka | 552.5058 | μmol/L | 13.5727 | °C | 1021 | hPa | Humid | 36 | 0 |  | 0 | 20.86 | 12907.0699 | 52090.526 | 5.5 | 2500
217875 | 2023-08-21 12:26 | 62.1166 | POF3.4 (PSt3) | 2023-08-20 18:16 | Luka | 554.2841 | μmol/L | 13.5849 | °C | 1021 | hPa | Humid | 36 | 0 |  | 0 | 20.827 | 12893.5043 | 52093.6121 | 5.5 | 2500
217887 | 2023-08-21 12:26 | 62.1672 | POF3.4 (PSt3) | 2023-08-20 18:16 | Luka | 555.8685 | μmol/L | 13.5298 | °C | 1021 | hPa | Humid | 36 | 0 |  | 0 | 20.819 | 12901.9847 | 52090.2216 | 5.5 | 2500
217899 | 2023-08-21 12:26 | 62.217 | POF3.4 (PSt3) | 2023-08-20 18:16 | Luka | 554.8906 | μmol/L | 13.5543 | °C | 1021 | hPa | Humid | 36 | 0 |  | 0 | 20.827 | 12891.3271 | 52091.0174 | 5.5 | 2500
217911 | 2023-08-21 12:26 | 62.2667 | POF3.4 (PSt3) | 2023-08-20 18:16 | Luka | 554.0402 | μmol/L | 13.591 | °C | 1021 | hPa | Humid | 36 | 0 |  | 0 | 20.829 | 12895.0391 | 52082.5791 | 5.5 | 2500
217925 | 2023-08-21 12:26 | 62.3164 | POF3.4 (PSt3) | 2023-08-20 18:16 | Luka | 554.7199 | μmol/L | 13.6094 | °C | 1021 | hPa | Humid | 36 | 0 |  | 0 | 20.812 | 12881.3625 | 52087.1333 | 5.5 | 2500
217942 | 2023-08-21 12:26 | 62.3673 | POF3.4 (PSt3) | 2023-08-20 18:16 | Luka | 555.5697 | μmol/L | 13.5666 | °C | 1021 | hPa | Humid | 36 | 0 |  | 0 | 20.812 | 12883.604 | 52087.9814 | 5.5 | 2500
217947 | 2023-08-21 12:26 | 62.417 | POF3.4 (PSt3) | 2023-08-20 18:16 | Luka | 556.1236 | μmol/L | 13.5666 | °C | 1021 | hPa | Humid | 36 | 0 |  | 0 | 20.803 | 12877.7532 | 52094.2633 | 5.5 | 2500
217959 | 2023-08-21 12:26 | 62.4668 | POF3.4 (PSt3) | 2023-08-20 18:16 | Luka | 554.8278 | μmol/L | 13.5482 | °C | 1021 | hPa | Humid | 36 | 0 |  | 0 | 20.83 | 12869.5927 | 52088.3591 | 5.5 | 2500
217971 | 2023-08-21 12:26 | 62.5165 | POF3.4 (PSt3) | 2023-08-20 18:16 | Luka | 555.9974 | μmol/L | 13.5543 | °C | 1021 | hPa | Humid | 36 | 0 |  | 0 | 20.809 | 12869.657 | 52092.4856 | 5.5 | 2500
217983 | 2023-08-21 12:26 | 62.5671 | POF3.4 (PSt3) | 2023-08-20 18:16 | Luka | 555.2622 | μmol/L | 13.5666 | °C | 1021 | hPa | Humid | 36 | 0 |  | 0 | 20.817 | 12865.3022 | 52091.8402 | 5.5 | 2500
217995 | 2023-08-21 12:26 | 62.6169 | POF3.4 (PSt3) | 2023-08-20 18:16 | Luka | 555.8204 | μmol/L | 13.5849 | °C | 1021 | hPa | Humid | 36 | 0 |  | 0 | 20.802 | 12866.6211 | 52091.6173 | 5.5 | 2500
218007 | 2023-08-21 12:26 | 62.6667 | POF3.4 (PSt3) | 2023-08-20 18:16 | Luka | 556.1315 | μmol/L | 13.5972 | °C | 1021 | hPa | Humid | 36 | 0 |  | 0 | 20.793 | 12858.6823 | 52088.0424 | 5.5 | 2500
218019 | 2023-08-21 12:26 | 62.7165 | POF3.4 (PSt3) | 2023-08-20 18:16 | Luka | 556.2393 | μmol/L | 13.5359 | °C | 1021 | hPa | Humid | 36 | 0 |  | 0 | 20.811 | 12854.0559 | 52091.3199 | 5.5 | 2500
218031 | 2023-08-21 12:26 | 62.7671 | POF3.4 (PSt3) | 2023-08-20 18:16 | Luka | 556.37 | μmol/L | 13.5666 | °C | 1021 | hPa | Humid | 36 | 0 |  | 0 | 20.799 | 12849.778 | 52086.6453 | 5.5 | 2500
218043 | 2023-08-21 12:26 | 62.817 | POF3.4 (PSt3) | 2023-08-20 18:16 | Luka | 556.7399 | μmol/L | 13.5666 | °C | 1021 | hPa | Humid | 36 | 0 |  | 0 | 20.793 | 12849.1636 | 52088.9818 | 5.5 | 2500
218055 | 2023-08-21 12:26 | 62.8667 | POF3.4 (PSt3) | 2023-08-20 18:16 | Luka | 555.7573 | μmol/L | 13.5788 | °C | 1021 | hPa | Humid | 36 | 0 |  | 0 | 20.805 | 12842.7805 | 52086.8889 | 5.5 | 2500
218067 | 2023-08-21 12:26 | 62.9165 | POF3.4 (PSt3) | 2023-08-20 18:16 | Luka | 558.2144 | μmol/L | 13.5359 | °C | 1021 | hPa | Humid | 36 | 0 |  | 0 | 20.779 | 12845.4114 | 52085.1116 | 5.5 | 2500
218079 | 2023-08-21 12:27 | 62.9671 | POF3.4 (PSt3) | 2023-08-20 18:16 | Luka | 557.7183 | μmol/L | 13.5298 | °C | 1021 | hPa | Humid | 36 | 0 |  | 0 | 20.789 | 12838.1196 | 52094.1566 | 5.5 | 2500
218091 | 2023-08-21 12:27 | 63.017 | POF3.4 (PSt3) | 2023-08-20 18:16 | Luka | 559.0796 | μmol/L | 13.5298 | °C | 1021 | hPa | Humid | 36 | 0 |  | 0 | 20.767 | 12832.0375 | 52085.4258 | 5.5 | 2500
218103 | 2023-08-21 12:27 | 63.0668 | POF3.4 (PSt3) | 2023-08-20 18:16 | Luka | 559.3212 | μmol/L | 13.5053 | °C | 1021 | hPa | Humid | 36 | 0 |  | 0 | 20.771 | 12830.2916 | 52086.476 | 5.5 | 2500
218115 | 2023-08-21 12:27 | 63.1166 | POF3.4 (PSt3) | 2023-08-20 18:16 | Luka | 560.0773 | μmol/L | 13.5482 | °C | 1021 | hPa | Humid | 36 | 0 |  | 0 | 20.745 | 12826.8225 | 52087.9359 | 5.5 | 2500
218127 | 2023-08-21 12:27 | 63.1665 | POF3.4 (PSt3) | 2023-08-20 18:16 | Luka | 558.3429 | μmol/L | 13.5543 | °C | 1021 | hPa | Humid | 36 | 0 |  | 0 | 20.771 | 12821.8048 | 52093.0891 | 5.5 | 2500
218139 | 2023-08-21 12:27 | 63.2172 | POF3.4 (PSt3) | 2023-08-20 18:16 | Luka | 560.4433 | μmol/L | 13.5237 | °C | 1021 | hPa | Humid | 36 | 0 |  | 0 | 20.747 | 12820.8621 | 52085.2055 | 5.5 | 2500
218151 | 2023-08-21 12:27 | 63.267 | POF3.4 (PSt3) | 2023-08-20 18:16 | Luka | 559.7651 | μmol/L | 13.5421 | °C | 1021 | hPa | Humid | 36 | 0 |  | 0 | 20.752 | 12815.75 | 52090.4089 | 5.5 | 2500
218163 | 2023-08-21 12:27 | 63.3167 | POF3.4 (PSt3) | 2023-08-20 18:16 | Luka | 560.319 | μmol/L | 13.5237 | °C | 1021 | hPa | Humid | 36 | 0 |  | 0 | 20.749 | 12814.2582 | 52099.8084 | 5.5 | 2500
218175 | 2023-08-21 12:27 | 63.3666 | POF3.4 (PSt3) | 2023-08-20 18:16 | Luka | 558.8921 | μmol/L | 13.5237 | °C | 1021 | hPa | Humid | 36 | 0 |  | 0 | 20.772 | 12807.8826 | 52090.9822 | 5.5 | 2500
218194 | 2023-08-21 12:27 | 63.4172 | POF3.4 (PSt3) | 2023-08-20 18:16 | Luka | 559.6393 | μmol/L | 13.5359 | °C | 1021 | hPa | Humid | 36 | 0 |  | 0 | 20.756 | 12808.0894 | 52085.0527 | 5.5 | 2500
218206 | 2023-08-21 12:27 | 63.4669 | POF3.4 (PSt3) | 2023-08-20 18:16 | Luka | 560.2016 | μmol/L | 13.5482 | °C | 1021 | hPa | Humid | 36 | 0 |  | 0 | 20.743 | 12803.1106 | 52089.3952 | 5.5 | 2500
218211 | 2023-08-21 12:27 | 63.5168 | POF3.4 (PSt3) | 2023-08-20 18:16 | Luka | 561.5652 | μmol/L | 13.5298 | °C | 1021 | hPa | Humid | 36 | 0 |  | 0 | 20.727 | 12800.8179 | 52088.2899 | 5.5 | 2500
218223 | 2023-08-21 12:27 | 63.5665 | POF3.4 (PSt3) | 2023-08-20 18:16 | Luka | 562.9363 | μmol/L | 13.5237 | °C | 1021 | hPa | Humid | 36 | 0 |  | 0 | 20.707 | 12801.1922 | 52091.0148 | 5.5 | 2500
218235 | 2023-08-21 12:27 | 63.6171 | POF3.4 (PSt3) | 2023-08-20 18:16 | Luka | 562.0587 | μmol/L | 13.5114 | °C | 1021 | hPa | Humid | 36 | 0 |  | 0 | 20.725 | 12796.1073 | 52098.1066 | 5.5 | 2500
218247 | 2023-08-21 12:27 | 63.6669 | POF3.4 (PSt3) | 2023-08-20 18:16 | Luka | 561.0083 | μmol/L | 13.5421 | °C | 1021 | hPa | Humid | 36 | 0 |  | 0 | 20.732 | 12784.2863 | 52087.9958 | 5.5 | 2500
218259 | 2023-08-21 12:27 | 63.7166 | POF3.4 (PSt3) | 2023-08-20 18:16 | Luka | 560.5072 | μmol/L | 13.5298 | °C | 1021 | hPa | Humid | 36 | 0 |  | 0 | 20.744 | 12781.5489 | 52096.4099 | 5.5 | 2500
218271 | 2023-08-21 12:27 | 63.7665 | POF3.4 (PSt3) | 2023-08-20 18:16 | Luka | 560.0036 | μmol/L | 13.5053 | °C | 1021 | hPa | Humid | 36 | 0 |  | 0 | 20.76 | 12787.0572 | 52091.9281 | 5.5 | 2500
218283 | 2023-08-21 12:27 | 63.8173 | POF3.4 (PSt3) | 2023-08-20 18:16 | Luka | 561.5617 | μmol/L | 13.5176 | °C | 1021 | hPa | Humid | 36 | 0 |  | 0 | 20.731 | 12777.1189 | 52092.134 | 5.5 | 2500
218295 | 2023-08-21 12:27 | 63.8671 | POF3.4 (PSt3) | 2023-08-20 18:16 | Luka | 562.2458 | μmol/L | 13.5114 | °C | 1021 | hPa | Humid | 36 | 0 |  | 0 | 20.722 | 12769.1884 | 52090.4893 | 5.5 | 2500
218307 | 2023-08-21 12:27 | 63.9168 | POF3.4 (PSt3) | 2023-08-20 18:16 | Luka | 562.8812 | μmol/L | 13.5482 | °C | 1021 | hPa | Humid | 36 | 0 |  | 0 | 20.7 | 12772.2235 | 52090.4477 | 5.5 | 2500
218319 | 2023-08-21 12:28 | 63.9665 | POF3.4 (PSt3) | 2023-08-20 18:16 | Luka | 562.7525 | μmol/L | 13.5359 | °C | 1021 | hPa | Humid | 36 | 0 |  | 0 | 20.706 | 12767.4699 | 52087.5965 | 5.5 | 2500
218331 | 2023-08-21 12:28 | 64.0171 | POF3.4 (PSt3) | 2023-08-20 18:16 | Luka | 563.7494 | μmol/L | 13.5237 | °C | 1021 | hPa | Humid | 36 | 0 |  | 0 | 20.694 | 12756.5614 | 52081.512 | 5.5 | 2500
218343 | 2023-08-21 12:28 | 64.0669 | POF3.4 (PSt3) | 2023-08-20 18:16 | Luka | 563.3189 | μmol/L | 13.5482 | °C | 1021 | hPa | Humid | 36 | 0 |  | 0 | 20.693 | 12767.9731 | 52088.5336 | 5.5 | 2500
218355 | 2023-08-21 12:28 | 64.1167 | POF3.4 (PSt3) | 2023-08-20 18:16 | Luka | 563.6205 | μmol/L | 13.5114 | °C | 1021 | hPa | Humid | 36 | 0 |  | 0 | 20.7 | 12759.3948 | 52095.0027 | 5.5 | 2500
218367 | 2023-08-21 12:28 | 64.1665 | POF3.4 (PSt3) | 2023-08-20 18:16 | Luka | 564.4386 | μmol/L | 13.5237 | °C | 1021 | hPa | Humid | 36 | 0 |  | 0 | 20.683 | 12750.1512 | 52089.6646 | 5.5 | 2500
218379 | 2023-08-21 12:28 | 64.2171 | POF3.4 (PSt3) | 2023-08-20 18:16 | Luka | 565.0761 | μmol/L | 13.5543 | °C | 1021 | hPa | Humid | 36 | 0 |  | 0 | 20.663 | 12747.2114 | 52094.2027 | 5.5 | 2500
218391 | 2023-08-21 12:28 | 64.2668 | POF3.4 (PSt3) | 2023-08-20 18:16 | Luka | 564.1879 | μmol/L | 13.5237 | °C | 1021 | hPa | Humid | 36 | 0 |  | 0 | 20.687 | 12739.2023 | 52089.462 | 5.5 | 2500
218403 | 2023-08-21 12:28 | 64.3166 | POF3.4 (PSt3) | 2023-08-20 18:16 | Luka | 564.1956 | μmol/L | 13.5482 | °C | 1021 | hPa | Humid | 36 | 0 |  | 0 | 20.679 | 12739.1478 | 52086.0203 | 5.5 | 2500
218416 | 2023-08-21 12:28 | 64.3671 | POF3.4 (PSt3) | 2023-08-20 18:16 | Luka | 565.4449 | μmol/L | 13.5298 | °C | 1021 | hPa | Humid | 36 | 0 |  | 0 | 20.665 | 12735.4317 | 52090.6613 | 5.5 | 2500
218434 | 2023-08-21 12:28 | 64.4169 | POF3.4 (PSt3) | 2023-08-20 18:16 | Luka | 563.1332 | μmol/L | 13.5543 | °C | 1021 | hPa | Humid | 36 | 0 |  | 0 | 20.694 | 12735.4785 | 52091.8588 | 5.5 | 2500
218438 | 2023-08-21 12:28 | 64.4667 | POF3.4 (PSt3) | 2023-08-20 18:16 | Luka | 565.8891 | μmol/L | 13.5421 | °C | 1021 | hPa | Humid | 36 | 0 |  | 0 | 20.654 | 12729.2094 | 52098.6969 | 5.5 | 2500
218451 | 2023-08-21 12:28 | 64.5173 | POF3.4 (PSt3) | 2023-08-20 18:16 | Luka | 564.3779 | μmol/L | 13.5298 | °C | 1021 | hPa | Humid | 36 | 0 |  | 0 | 20.682 | 12724.0379 | 52095.4042 | 5.5 | 2500
218463 | 2023-08-21 12:28 | 64.567 | POF3.4 (PSt3) | 2023-08-20 18:16 | Luka | 564.6249 | μmol/L | 13.5176 | °C | 1021 | hPa | Humid | 36 | 0 |  | 0 | 20.682 | 12725.0677 | 52091.4036 | 5.5 | 2500
218475 | 2023-08-21 12:28 | 64.6169 | POF3.4 (PSt3) | 2023-08-20 18:16 | Luka | 565.3213 | μmol/L | 13.5359 | °C | 1021 | hPa | Humid | 36 | 0 |  | 0 | 20.665 | 12715.2507 | 52093.8081 | 5.5 | 2500
218487 | 2023-08-21 12:28 | 64.6666 | POF3.4 (PSt3) | 2023-08-20 18:16 | Luka | 565.1472 | μmol/L | 13.5788 | °C | 1021 | hPa | Humid | 36 | 0 |  | 0 | 20.654 | 12715.1865 | 52090.8576 | 5.5 | 2500
218499 | 2023-08-21 12:28 | 64.7165 | POF3.4 (PSt3) | 2023-08-20 18:16 | Luka | 566.08 | μmol/L | 13.5482 | °C | 1021 | hPa | Humid | 36 | 0 |  | 0 | 20.649 | 12714.6981 | 52090.0309 | 5.5 | 2500
218511 | 2023-08-21 12:28 | 64.7671 | POF3.4 (PSt3) | 2023-08-20 18:16 | Luka | 566.2752 | μmol/L | 13.5666 | °C | 1021 | hPa | Humid | 36 | 0 |  | 0 | 20.64 | 12702.0392 | 52090.2826 | 5.5 | 2500
218523 | 2023-08-21 12:28 | 64.8169 | POF3.4 (PSt3) | 2023-08-20 18:16 | Luka | 566.0149 | μmol/L | 13.5421 | °C | 1021 | hPa | Humid | 36 | 0 |  | 0 | 20.652 | 12700.8638 | 52097.5164 | 5.5 | 2500
218535 | 2023-08-21 12:28 | 64.8667 | POF3.4 (PSt3) | 2023-08-20 18:16 | Luka | 567.715 | μmol/L | 13.5359 | °C | 1021 | hPa | Humid | 36 | 0 |  | 0 | 20.627 | 12701.3125 | 52092.7432 | 5.5 | 2500
218547 | 2023-08-21 12:28 | 64.9165 | POF3.4 (PSt3) | 2023-08-20 18:16 | Luka | 567.6583 | μmol/L | 13.5543 | °C | 1021 | hPa | Humid | 36 | 0 |  | 0 | 20.622 | 12699.3745 | 52095.3032 | 5.5 | 2500
218559 | 2023-08-21 12:29 | 64.9671 | POF3.4 (PSt3) | 2023-08-20 18:16 | Luka | 566.2688 | μmol/L | 13.5482 | °C | 1021 | hPa | Humid | 36 | 0 |  | 0 | 20.646 | 12685.3793 | 52094.4136 | 5.5 | 2500
218571 | 2023-08-21 12:29 | 65.0169 | POF3.4 (PSt3) | 2023-08-20 18:16 | Luka | 567.7869 | μmol/L | 13.5604 | °C | 1021 | hPa | Humid | 36 | 0 |  | 0 | 20.618 | 12689.5332 | 52091.1756 | 5.5 | 2500
218583 | 2023-08-21 12:29 | 65.0667 | POF3.4 (PSt3) | 2023-08-20 18:16 | Luka | 568.7989 | μmol/L | 13.5604 | °C | 1021 | hPa | Humid | 36 | 0 |  | 0 | 20.602 | 12684.9744 | 52082.9755 | 5.5 | 2500
218595 | 2023-08-21 12:29 | 65.1165 | POF3.4 (PSt3) | 2023-08-20 18:16 | Luka | 567.2164 | μmol/L | 13.5543 | °C | 1021 | hPa | Humid | 36 | 0 |  | 0 | 20.629 | 12676.6719 | 52092.7421 | 5.5 | 2500
218607 | 2023-08-21 12:29 | 65.1672 | POF3.4 (PSt3) | 2023-08-20 18:16 | Luka | 567.6627 | μmol/L | 13.5666 | °C | 1021 | hPa | Humid | 36 | 0 |  | 0 | 20.618 | 12678.3216 | 52088.6773 | 5.5 | 2500
218619 | 2023-08-21 12:29 | 65.2171 | POF3.4 (PSt3) | 2023-08-20 18:16 | Luka | 568.4283 | μmol/L | 13.5849 | °C | 1021 | hPa | Humid | 36 | 0 |  | 0 | 20.6 | 12673.3995 | 52090.7278 | 5.5 | 2500
218631 | 2023-08-21 12:29 | 65.267 | POF3.4 (PSt3) | 2023-08-20 18:16 | Luka | 568.6677 | μmol/L | 13.5482 | °C | 1021 | hPa | Humid | 36 | 0 |  | 0 | 20.608 | 12665.0249 | 52089.6153 | 5.5 | 2500
218643 | 2023-08-21 12:29 | 65.3167 | POF3.4 (PSt3) | 2023-08-20 18:16 | Luka | 568.3041 | μmol/L | 13.591 | °C | 1021 | hPa | Humid | 36 | 0 |  | 0 | 20.6 | 12663.5582 | 52093.1827 | 5.5 | 2500
218655 | 2023-08-21 12:29 | 65.3665 | POF3.4 (PSt3) | 2023-08-20 18:16 | Luka | 569.4348 | μmol/L | 13.5666 | °C | 1021 | hPa | Humid | 36 | 0 |  | 0 | 20.59 | 12663.2304 | 52090.3937 | 5.5 | 2500
218668 | 2023-08-21 12:29 | 65.417 | POF3.4 (PSt3) | 2023-08-20 18:16 | Luka | 569.3057 | μmol/L | 13.5604 | °C | 1021 | hPa | Humid | 36 | 0 |  | 0 | 20.594 | 12655.7218 | 52096.2717 | 5.5 | 2500
218686 | 2023-08-21 12:29 | 65.4669 | POF3.4 (PSt3) | 2023-08-20 18:16 | Luka | 569.1766 | μmol/L | 13.5543 | °C | 1021 | hPa | Humid | 36 | 0 |  | 0 | 20.598 | 12652.8984 | 52085.3623 | 5.5 | 2500
218694 | 2023-08-21 12:29 | 65.5166 | POF3.4 (PSt3) | 2023-08-20 18:16 | Luka | 570.7732 | μmol/L | 13.5788 | °C | 1021 | hPa | Humid | 36 | 0 |  | 0 | 20.565 | 12654.189 | 52085.7705 | 5.5 | 2500
218703 | 2023-08-21 12:29 | 65.5673 | POF3.4 (PSt3) | 2023-08-20 18:16 | Luka | 570.194 | μmol/L | 13.5604 | °C | 1021 | hPa | Humid | 36 | 0 |  | 0 | 20.58 | 12644.5321 | 52094.7072 | 5.5 | 2500
218715 | 2023-08-21 12:29 | 65.617 | POF3.4 (PSt3) | 2023-08-20 18:16 | Luka | 571.7919 | μmol/L | 13.5788 | °C | 1021 | hPa | Humid | 36 | 0 |  | 0 | 20.549 | 12634.914 | 52091.6624 | 5.5 | 2500
218727 | 2023-08-21 12:29 | 65.6668 | POF3.4 (PSt3) | 2023-08-20 18:16 | Luka | 570.4529 | μmol/L | 13.5727 | °C | 1021 | hPa | Humid | 36 | 0 |  | 0 | 20.572 | 12633.3962 | 52089.4812 | 5.5 | 2500
218739 | 2023-08-21 12:29 | 65.7165 | POF3.4 (PSt3) | 2023-08-20 18:16 | Luka | 569.5101 | μmol/L | 13.5972 | °C | 1021 | hPa | Humid | 36 | 0 |  | 0 | 20.579 | 12640.0607 | 52090.2159 | 5.5 | 2500
218751 | 2023-08-21 12:29 | 65.7672 | POF3.4 (PSt3) | 2023-08-20 18:16 | Luka | 571.2287 | μmol/L | 13.6033 | °C | 1021 | hPa | Humid | 36 | 0 |  | 0 | 20.55 | 12633.6644 | 52087.7104 | 5.5 | 2500
218763 | 2023-08-21 12:29 | 65.817 | POF3.4 (PSt3) | 2023-08-20 18:16 | Luka | 571.0179 | μmol/L | 13.5543 | °C | 1021 | hPa | Humid | 36 | 0 |  | 0 | 20.569 | 12629.7498 | 52085.4447 | 5.5 | 2500
218775 | 2023-08-21 12:29 | 65.8668 | POF3.4 (PSt3) | 2023-08-20 18:16 | Luka | 572.6137 | μmol/L | 13.5604 | °C | 1021 | hPa | Humid | 36 | 0 |  | 0 | 20.542 | 12625.0345 | 52084.6277 | 5.5 | 2500
218787 | 2023-08-21 12:29 | 65.9166 | POF3.4 (PSt3) | 2023-08-20 18:16 | Luka | 572.3584 | μmol/L | 13.5604 | °C | 1021 | hPa | Humid | 36 | 0 |  | 0 | 20.546 | 12624.0822 | 52087.1495 | 5.5 | 2500
218799 | 2023-08-21 12:30 | 65.9672 | POF3.4 (PSt3) | 2023-08-20 18:16 | Luka | 571.0938 | μmol/L | 13.5849 | °C | 1021 | hPa | Humid | 36 | 0 |  | 0 | 20.558 | 12617.806 | 52086.8154 | 5.5 | 2500
218811 | 2023-08-21 12:30 | 66.017 | POF3.4 (PSt3) | 2023-08-20 18:16 | Luka | 572.3584 | μmol/L | 13.5604 | °C | 1021 | hPa | Humid | 36 | 0 |  | 0 | 20.546 | 12613.4019 | 52091.3205 | 5.5 | 2500
218823 | 2023-08-21 12:30 | 66.0669 | POF3.4 (PSt3) | 2023-08-20 18:16 | Luka | 571.9046 | μmol/L | 13.5421 | °C | 1021 | hPa | Humid | 36 | 0 |  | 0 | 20.559 | 12600.5243 | 52089.7591 | 5.5 | 2500
218835 | 2023-08-21 12:30 | 66.1168 | POF3.4 (PSt3) | 2023-08-20 18:16 | Luka | 572.68 | μmol/L | 13.5666 | °C | 1021 | hPa | Humid | 36 | 0 |  | 0 | 20.539 | 12601.3237 | 52091.1166 | 5.5 | 2500
218847 | 2023-08-21 12:30 | 66.1666 | POF3.4 (PSt3) | 2023-08-20 18:16 | Luka | 571.7869 | μmol/L | 13.5666 | °C | 1021 | hPa | Humid | 36 | 0 |  | 0 | 20.553 | 12605.032 | 52089.1122 | 5.5 | 2500
218859 | 2023-08-21 12:30 | 66.2172 | POF3.4 (PSt3) | 2023-08-20 18:16 | Luka | 573.1886 | μmol/L | 13.5604 | °C | 1021 | hPa | Humid | 36 | 0 |  | 0 | 20.533 | 12602.8157 | 52089.998 | 5.5 | 2500
218871 | 2023-08-21 12:30 | 66.267 | POF3.4 (PSt3) | 2023-08-20 18:16 | Luka | 572.9893 | μmol/L | 13.5421 | °C | 1021 | hPa | Humid | 36 | 0 |  | 0 | 20.542 | 12591.7756 | 52089.6246 | 5.5 | 2500
218883 | 2023-08-21 12:30 | 66.3168 | POF3.4 (PSt3) | 2023-08-20 18:16 | Luka | 572.9279 | μmol/L | 13.5482 | °C | 1021 | hPa | Humid | 36 | 0 |  | 0 | 20.541 | 12599.4461 | 52088.0926 | 5.5 | 2500
218895 | 2023-08-21 12:30 | 66.3666 | POF3.4 (PSt3) | 2023-08-20 18:16 | Luka | 572.5399 | μmol/L | 13.5359 | °C | 1021 | hPa | Humid | 36 | 0 |  | 0 | 20.551 | 12586.863 | 52088.0882 | 5.5 | 2500
218908 | 2023-08-21 12:30 | 66.4165 | POF3.4 (PSt3) | 2023-08-20 18:16 | Luka | 573.1122 | μmol/L | 13.5298 | °C | 1021 | hPa | Humid | 36 | 0 |  | 0 | 20.544 | 12583.9767 | 52089.3394 | 5.5 | 2500
218926 | 2023-08-21 12:30 | 66.4671 | POF3.4 (PSt3) | 2023-08-20 18:16 | Luka | 575.7418 | μmol/L | 13.5359 | °C | 1021 | hPa | Humid | 36 | 0 |  | 0 | 20.501 | 12578.503 | 52088.7712 | 5.5 | 2500
218930 | 2023-08-21 12:30 | 66.5169 | POF3.4 (PSt3) | 2023-08-20 18:16 | Luka | 574.2739 | μmol/L | 13.5543 | °C | 1021 | hPa | Humid | 36 | 0 |  | 0 | 20.518 | 12582.7576 | 52076.6739 | 5.5 | 2500
218943 | 2023-08-21 12:30 | 66.5667 | POF3.4 (PSt3) | 2023-08-20 18:16 | Luka | 575.5978 | μmol/L | 13.4992 | °C | 1021 | hPa | Humid | 36 | 0 |  | 0 | 20.515 | 12574.0212 | 52090.8181 | 5.5 | 2500
218955 | 2023-08-21 12:30 | 66.6164 | POF3.4 (PSt3) | 2023-08-20 18:16 | Luka | 575.865 | μmol/L | 13.5237 | °C | 1021 | hPa | Humid | 36 | 0 |  | 0 | 20.503 | 12563.3913 | 52093.538 | 5.5 | 2500
218967 | 2023-08-21 12:30 | 66.6671 | POF3.4 (PSt3) | 2023-08-20 18:16 | Luka | 574.7174 | μmol/L | 13.5421 | °C | 1021 | hPa | Humid | 36 | 0 |  | 0 | 20.515 | 12565.2861 | 52084.4382 | 5.5 | 2500
218979 | 2023-08-21 12:30 | 66.7168 | POF3.4 (PSt3) | 2023-08-20 18:16 | Luka | 575.9165 | μmol/L | 13.4931 | °C | 1021 | hPa | Humid | 36 | 0 |  | 0 | 20.512 | 12559.6454 | 52086.8789 | 5.5 | 2500
218991 | 2023-08-21 12:30 | 66.7667 | POF3.4 (PSt3) | 2023-08-20 18:16 | Luka | 576.6933 | μmol/L | 13.5053 | °C | 1021 | hPa | Humid | 36 | 0 |  | 0 | 20.496 | 12561.1731 | 52091.682 | 5.5 | 2500
219003 | 2023-08-21 12:30 | 66.8172 | POF3.4 (PSt3) | 2023-08-20 18:16 | Luka | 577.6008 | μmol/L | 13.5176 | °C | 1021 | hPa | Humid | 36 | 0 |  | 0 | 20.478 | 12555.7787 | 52086.5099 | 5.5 | 2500
219015 | 2023-08-21 12:30 | 66.867 | POF3.4 (PSt3) | 2023-08-20 18:16 | Luka | 575.806 | μmol/L | 13.5359 | °C | 1021 | hPa | Humid | 36 | 0 |  | 0 | 20.5 | 12556.8139 | 52088.3178 | 5.5 | 2500
219027 | 2023-08-21 12:30 | 66.9169 | POF3.4 (PSt3) | 2023-08-20 18:16 | Luka | 577.206 | μmol/L | 13.4992 | °C | 1021 | hPa | Humid | 36 | 0 |  | 0 | 20.49 | 12544.6165 | 52085.6925 | 5.5 | 2500
219039 | 2023-08-21 12:31 | 66.9666 | POF3.4 (PSt3) | 2023-08-20 18:16 | Luka | 578.6284 | μmol/L | 13.5053 | °C | 1021 | hPa | Humid | 36 | 0 |  | 0 | 20.466 | 12546.697 | 52084.2031 | 5.5 | 2500
219051 | 2023-08-21 12:31 | 67.0172 | POF3.4 (PSt3) | 2023-08-20 18:16 | Luka | 576.6369 | μmol/L | 13.5237 | °C | 1021 | hPa | Humid | 36 | 0 |  | 0 | 20.491 | 12536.9895 | 52085.0671 | 5.5 | 2500
219063 | 2023-08-21 12:31 | 67.067 | POF3.4 (PSt3) | 2023-08-20 18:16 | Luka | 576.2561 | μmol/L | 13.5359 | °C | 1021 | hPa | Humid | 36 | 0 |  | 0 | 20.493 | 12538.3379 | 52084.6199 | 5.5 | 2500
219075 | 2023-08-21 12:31 | 67.1168 | POF3.4 (PSt3) | 2023-08-20 18:16 | Luka | 579.7313 | μmol/L | 13.5114 | °C | 1021 | hPa | Humid | 36 | 0 |  | 0 | 20.447 | 12536.2003 | 52086.6811 | 5.5 | 2500
219087 | 2023-08-21 12:31 | 67.1665 | POF3.4 (PSt3) | 2023-08-20 18:16 | Luka | 578.7184 | μmol/L | 13.5604 | °C | 1021 | hPa | Humid | 36 | 0 |  | 0 | 20.447 | 12532.7906 | 52089.9915 | 5.5 | 2500
219099 | 2023-08-21 12:31 | 67.2171 | POF3.4 (PSt3) | 2023-08-20 18:16 | Luka | 578.3838 | μmol/L | 13.5359 | °C | 1021 | hPa | Humid | 36 | 0 |  | 0 | 20.46 | 12524.178 | 52085.4568 | 5.5 | 2500
219111 | 2023-08-21 12:31 | 67.2669 | POF3.4 (PSt3) | 2023-08-20 18:16 | Luka | 578.381 | μmol/L | 13.5298 | °C | 1021 | hPa | Humid | 36 | 0 |  | 0 | 20.462 | 12522.6615 | 52083.6046 | 5.5 | 2500
219123 | 2023-08-21 12:31 | 67.3167 | POF3.4 (PSt3) | 2023-08-20 18:16 | Luka | 577.4827 | μmol/L | 13.5421 | °C | 1021 | hPa | Humid | 36 | 0 |  | 0 | 20.472 | 12523.4265 | 52084.2678 | 5.5 | 2500
219135 | 2023-08-21 12:31 | 67.3665 | POF3.4 (PSt3) | 2023-08-20 18:16 | Luka | 578.4456 | μmol/L | 13.5298 | °C | 1021 | hPa | Humid | 36 | 0 |  | 0 | 20.461 | 12516.9381 | 52089.1506 | 5.5 | 2500
219148 | 2023-08-21 12:31 | 67.4171 | POF3.4 (PSt3) | 2023-08-20 18:16 | Luka | 581.1116 | μmol/L | 13.5482 | °C | 1021 | hPa | Humid | 36 | 0 |  | 0 | 20.414 | 12513.3836 | 52094.4872 | 5.5 | 2500
219166 | 2023-08-21 12:31 | 67.4668 | POF3.4 (PSt3) | 2023-08-20 18:16 | Luka | 578.6423 | μmol/L | 13.5359 | °C | 1021 | hPa | Humid | 36 | 0 |  | 0 | 20.456 | 12517.608 | 52081.324 | 5.5 | 2500
219171 | 2023-08-21 12:31 | 67.5167 | POF3.4 (PSt3) | 2023-08-20 18:16 | Luka | 578.7918 | μmol/L | 13.5788 | °C | 1021 | hPa | Humid | 36 | 0 |  | 0 | 20.44 | 12511.7753 | 52090.7689 | 5.5 | 2500
219183 | 2023-08-21 12:31 | 67.5666 | POF3.4 (PSt3) | 2023-08-20 18:16 | Luka | 578.5862 | μmol/L | 13.5543 | °C | 1021 | hPa | Humid | 36 | 0 |  | 0 | 20.451 | 12505.3718 | 52084.9258 | 5.5 | 2500
219195 | 2023-08-21 12:31 | 67.6173 | POF3.4 (PSt3) | 2023-08-20 18:16 | Luka | 578.0018 | μmol/L | 13.5482 | °C | 1021 | hPa | Humid | 36 | 0 |  | 0 | 20.462 | 12504.6855 | 52089.7998 | 5.5 | 2500
219207 | 2023-08-21 12:31 | 67.667 | POF3.4 (PSt3) | 2023-08-20 18:16 | Luka | 580.4771 | μmol/L | 13.5788 | °C | 1021 | hPa | Humid | 36 | 0 |  | 0 | 20.414 | 12505.5202 | 52085.9107 | 5.5 | 2500
219219 | 2023-08-21 12:31 | 67.7167 | POF3.4 (PSt3) | 2023-08-20 18:16 | Luka | 579.8192 | μmol/L | 13.5604 | °C | 1021 | hPa | Humid | 36 | 0 |  | 0 | 20.43 | 12500.1581 | 52086.6988 | 5.5 | 2500
219231 | 2023-08-21 12:31 | 67.7666 | POF3.4 (PSt3) | 2023-08-20 18:16 | Luka | 579.8163 | μmol/L | 13.5543 | °C | 1021 | hPa | Humid | 36 | 0 |  | 0 | 20.432 | 12494.3795 | 52088.0823 | 5.5 | 2500
219243 | 2023-08-21 12:31 | 67.8173 | POF3.4 (PSt3) | 2023-08-20 18:16 | Luka | 580.5299 | μmol/L | 13.5543 | °C | 1021 | hPa | Humid | 36 | 0 |  | 0 | 20.421 | 12486.7778 | 52084.5975 | 5.5 | 2500
219255 | 2023-08-21 12:31 | 67.867 | POF3.4 (PSt3) | 2023-08-20 18:16 | Luka | 580.1586 | μmol/L | 13.591 | °C | 1021 | hPa | Humid | 36 | 0 |  | 0 | 20.415 | 12487.7541 | 52083.0218 | 5.5 | 2500
219267 | 2023-08-21 12:31 | 67.9168 | POF3.4 (PSt3) | 2023-08-20 18:16 | Luka | 580.0816 | μmol/L | 13.5666 | °C | 1021 | hPa | Humid | 36 | 0 |  | 0 | 20.424 | 12475.045 | 52083.9315 | 5.5 | 2500
219279 | 2023-08-21 12:32 | 67.9666 | POF3.4 (PSt3) | 2023-08-20 18:16 | Luka | 581.2538 | μmol/L | 13.5727 | °C | 1021 | hPa | Humid | 36 | 0 |  | 0 | 20.404 | 12480.6628 | 52081.3191 | 5.5 | 2500
219291 | 2023-08-21 12:32 | 68.0172 | POF3.4 (PSt3) | 2023-08-20 18:16 | Luka | 581.0681 | μmol/L | 13.591 | °C | 1021 | hPa | Humid | 36 | 0 |  | 0 | 20.401 | 12475.2572 | 52087.4701 | 5.5 | 2500
219303 | 2023-08-21 12:32 | 68.067 | POF3.4 (PSt3) | 2023-08-20 18:16 | Luka | 582.6184 | μmol/L | 13.5666 | °C | 1021 | hPa | Humid | 36 | 0 |  | 0 | 20.385 | 12474.0417 | 52083.9363 | 5.5 | 2500
219315 | 2023-08-21 12:32 | 68.1167 | POF3.4 (PSt3) | 2023-08-20 18:16 | Luka | 579.5659 | μmol/L | 13.5727 | °C | 1021 | hPa | Humid | 36 | 0 |  | 0 | 20.43 | 12473.5581 | 52081.3738 | 5.5 | 2500
219327 | 2023-08-21 12:32 | 68.1665 | POF3.4 (PSt3) | 2023-08-20 18:16 | Luka | 582.2273 | μmol/L | 13.5666 | °C | 1021 | hPa | Humid | 36 | 0 |  | 0 | 20.391 | 12466.1878 | 52080.9458 | 5.5 | 2500
219339 | 2023-08-21 12:32 | 68.2171 | POF3.4 (PSt3) | 2023-08-20 18:16 | Luka | 582.0381 | μmol/L | 13.5788 | °C | 1021 | hPa | Humid | 36 | 0 |  | 0 | 20.39 | 12461.2431 | 52087.6037 | 5.5 | 2500
219351 | 2023-08-21 12:32 | 68.2668 | POF3.4 (PSt3) | 2023-08-20 18:16 | Luka | 583.0816 | μmol/L | 13.5788 | °C | 1021 | hPa | Humid | 36 | 0 |  | 0 | 20.374 | 12463.907 | 52090.0602 | 5.5 | 2500
219363 | 2023-08-21 12:32 | 68.3165 | POF3.4 (PSt3) | 2023-08-20 18:16 | Luka | 582.5627 | μmol/L | 13.5849 | °C | 1021 | hPa | Humid | 36 | 0 |  | 0 | 20.38 | 12455.2806 | 52088.2616 | 5.5 | 2500
219375 | 2023-08-21 12:32 | 68.3672 | POF3.4 (PSt3) | 2023-08-20 18:16 | Luka | 583.2775 | μmol/L | 13.5788 | °C | 1021 | hPa | Humid | 36 | 0 |  | 0 | 20.371 | 12451.1419 | 52085.4821 | 5.5 | 2500
219388 | 2023-08-21 12:32 | 68.4169 | POF3.4 (PSt3) | 2023-08-20 18:16 | Luka | 581.6536 | μmol/L | 13.591 | °C | 1021 | hPa | Humid | 36 | 0 |  | 0 | 20.392 | 12446.9796 | 52088.278 | 5.5 | 2500
219406 | 2023-08-21 12:32 | 68.4667 | POF3.4 (PSt3) | 2023-08-20 18:16 | Luka | 581.6045 | μmol/L | 13.6217 | °C | 1021 | hPa | Humid | 36 | 0 |  | 0 | 20.383 | 12447.0237 | 52092.0127 | 5.5 | 2500
219414 | 2023-08-21 12:32 | 68.5172 | POF3.4 (PSt3) | 2023-08-20 18:16 | Luka | 581.0649 | μmol/L | 13.5849 | °C | 1021 | hPa | Humid | 36 | 0 |  | 0 | 20.403 | 12441.7976 | 52084.2843 | 5.5 | 2500
219423 | 2023-08-21 12:32 | 68.5671 | POF3.4 (PSt3) | 2023-08-20 18:16 | Luka | 581.9856 | μmol/L | 13.6033 | °C | 1021 | hPa | Humid | 36 | 0 |  | 0 | 20.383 | 12433.3053 | 52095.2712 | 5.5 | 2500
219435 | 2023-08-21 12:32 | 68.6168 | POF3.4 (PSt3) | 2023-08-20 18:16 | Luka | 583.3428 | μmol/L | 13.5788 | °C | 1021 | hPa | Humid | 36 | 0 |  | 0 | 20.37 | 12436.4854 | 52088.9053 | 5.5 | 2500
219447 | 2023-08-21 12:32 | 68.6665 | POF3.4 (PSt3) | 2023-08-20 18:16 | Luka | 584.0098 | μmol/L | 13.6033 | °C | 1021 | hPa | Humid | 36 | 0 |  | 0 | 20.352 | 12431.8863 | 52092.1368 | 5.5 | 2500
219459 | 2023-08-21 12:32 | 68.7172 | POF3.4 (PSt3) | 2023-08-20 18:16 | Luka | 582.3019 | μmol/L | 13.5849 | °C | 1021 | hPa | Humid | 36 | 0 |  | 0 | 20.384 | 12418.7046 | 52084.6659 | 5.5 | 2500
219471 | 2023-08-21 12:32 | 68.767 | POF3.4 (PSt3) | 2023-08-20 18:16 | Luka | 585.8352 | μmol/L | 13.5849 | °C | 1021 | hPa | Humid | 36 | 0 |  | 0 | 20.33 | 12418.4809 | 52085.3642 | 5.5 | 2500
219483 | 2023-08-21 12:32 | 68.8167 | POF3.4 (PSt3) | 2023-08-20 18:16 | Luka | 586.6932 | μmol/L | 13.591 | °C | 1021 | hPa | Humid | 36 | 0 |  | 0 | 20.315 | 12419.093 | 52086.9965 | 5.5 | 2500
219495 | 2023-08-21 12:32 | 68.8665 | POF3.4 (PSt3) | 2023-08-20 18:16 | Luka | 584.4514 | μmol/L | 13.5727 | °C | 1021 | hPa | Humid | 36 | 0 |  | 0 | 20.355 | 12416.6504 | 52088.1499 | 5.5 | 2500
219507 | 2023-08-21 12:32 | 68.9171 | POF3.4 (PSt3) | 2023-08-20 18:16 | Luka | 585.3034 | μmol/L | 13.5727 | °C | 1021 | hPa | Humid | 36 | 0 |  | 0 | 20.342 | 12408.4151 | 52083.4683 | 5.5 | 2500
219519 | 2023-08-21 12:33 | 68.9668 | POF3.4 (PSt3) | 2023-08-20 18:16 | Luka | 584.9233 | μmol/L | 13.5972 | °C | 1021 | hPa | Humid | 36 | 0 |  | 0 | 20.34 | 12410.118 | 52080.9238 | 5.5 | 2500
219531 | 2023-08-21 12:33 | 69.0167 | POF3.4 (PSt3) | 2023-08-20 18:16 | Luka | 586.6897 | μmol/L | 13.5849 | °C | 1021 | hPa | Humid | 36 | 0 |  | 0 | 20.317 | 12409.5805 | 52093.4817 | 5.5 | 2500
219543 | 2023-08-21 12:33 | 69.0667 | POF3.4 (PSt3) | 2023-08-20 18:16 | Luka | 585.6348 | μmol/L | 13.5788 | °C | 1021 | hPa | Humid | 36 | 0 |  | 0 | 20.335 | 12406.8445 | 52092.2561 | 5.5 | 2500
219555 | 2023-08-21 12:33 | 69.1165 | POF3.4 (PSt3) | 2023-08-20 18:16 | Luka | 586.7452 | μmol/L | 13.5666 | °C | 1021 | hPa | Humid | 36 | 0 |  | 0 | 20.322 | 12393.121 | 52077.5869 | 5.5 | 2500
219567 | 2023-08-21 12:33 | 69.1671 | POF3.4 (PSt3) | 2023-08-20 18:16 | Luka | 587.2269 | μmol/L | 13.6033 | °C | 1021 | hPa | Humid | 36 | 0 |  | 0 | 20.303 | 12392.9912 | 52088.2052 | 5.5 | 2500
219579 | 2023-08-21 12:33 | 69.2169 | POF3.4 (PSt3) | 2023-08-20 18:16 | Luka | 585.359 | μmol/L | 13.5543 | °C | 1021 | hPa | Humid | 36 | 0 |  | 0 | 20.347 | 12391.8551 | 52083.6218 | 5.5 | 2500
219591 | 2023-08-21 12:33 | 69.2667 | POF3.4 (PSt3) | 2023-08-20 18:16 | Luka | 587.0708 | μmol/L | 13.5604 | °C | 1021 | hPa | Humid | 36 | 0 |  | 0 | 20.319 | 12390.4883 | 52089.9787 | 5.5 | 2500
219603 | 2023-08-21 12:33 | 69.3172 | POF3.4 (PSt3) | 2023-08-20 18:16 | Luka | 588.8516 | μmol/L | 13.5604 | °C | 1021 | hPa | Humid | 36 | 0 |  | 0 | 20.292 | 12387.3962 | 52086.9918 | 5.5 | 2500
219615 | 2023-08-21 12:33 | 69.367 | POF3.4 (PSt3) | 2023-08-20 18:16 | Luka | 587.7331 | μmol/L | 13.5666 | °C | 1021 | hPa | Humid | 36 | 0 |  | 0 | 20.307 | 12381.7475 | 52080.5235 | 5.5 | 2500
219628 | 2023-08-21 12:33 | 69.4168 | POF3.4 (PSt3) | 2023-08-20 18:16 | Luka | 587.0743 | μmol/L | 13.5666 | °C | 1021 | hPa | Humid | 36 | 0 |  | 0 | 20.317 | 12373.523 | 52084.5702 | 5.5 | 2500
219646 | 2023-08-21 12:33 | 69.4666 | POF3.4 (PSt3) | 2023-08-20 18:16 | Luka | 587.0119 | μmol/L | 13.5727 | °C | 1021 | hPa | Humid | 36 | 0 |  | 0 | 20.316 | 12372.0005 | 52077.7872 | 5.5 | 2500
219658 | 2023-08-21 12:33 | 69.5173 | POF3.4 (PSt3) | 2023-08-20 18:16 | Luka | 588.7124 | μmol/L | 13.5482 | °C | 1021 | hPa | Humid | 36 | 0 |  | 0 | 20.298 | 12370.8763 | 52082.6822 | 5.5 | 2500
219663 | 2023-08-21 12:33 | 69.567 | POF3.4 (PSt3) | 2023-08-20 18:16 | Luka | 589.1159 | μmol/L | 13.5604 | °C | 1021 | hPa | Humid | 36 | 0 |  | 0 | 20.288 | 12363.0357 | 52081.008 | 5.5 | 2500
219675 | 2023-08-21 12:33 | 69.6168 | POF3.4 (PSt3) | 2023-08-20 18:16 | Luka | 589.5683 | μmol/L | 13.5421 | °C | 1021 | hPa | Humid | 36 | 0 |  | 0 | 20.287 | 12368.8024 | 52080.1544 | 5.5 | 2500
219687 | 2023-08-21 12:33 | 69.6665 | POF3.4 (PSt3) | 2023-08-20 18:16 | Luka | 588.9071 | μmol/L | 13.5421 | °C | 1021 | hPa | Humid | 36 | 0 |  | 0 | 20.297 | 12361.2263 | 52081.6664 | 5.5 | 2500
219699 | 2023-08-21 12:33 | 69.7171 | POF3.4 (PSt3) | 2023-08-20 18:16 | Luka | 591.1034 | μmol/L | 13.5604 | °C | 1021 | hPa | Humid | 36 | 0 |  | 0 | 20.258 | 12356.6912 | 52086.7276 | 5.5 | 2500
219711 | 2023-08-21 12:33 | 69.7668 | POF3.4 (PSt3) | 2023-08-20 18:16 | Luka | 588.2469 | μmol/L | 13.5421 | °C | 1021 | hPa | Humid | 36 | 0 |  | 0 | 20.307 | 12356.3083 | 52087.9724 | 5.5 | 2500
219723 | 2023-08-21 12:33 | 69.8166 | POF3.4 (PSt3) | 2023-08-20 18:16 | Luka | 589.057 | μmol/L | 13.5727 | °C | 1021 | hPa | Humid | 36 | 0 |  | 0 | 20.285 | 12352.5031 | 52082.81 | 5.5 | 2500
219735 | 2023-08-21 12:33 | 69.8666 | POF3.4 (PSt3) | 2023-08-20 18:16 | Luka | 590.4955 | μmol/L | 13.5421 | °C | 1021 | hPa | Humid | 36 | 0 |  | 0 | 20.273 | 12346.3391 | 52089.4457 | 5.5 | 2500
219747 | 2023-08-21 12:33 | 69.9172 | POF3.4 (PSt3) | 2023-08-20 18:16 | Luka | 587.7852 | μmol/L | 13.5421 | °C | 1021 | hPa | Humid | 36 | 0 |  | 0 | 20.314 | 12353.4861 | 52090.7176 | 5.5 | 2500
219759 | 2023-08-21 12:34 | 69.9669 | POF3.4 (PSt3) | 2023-08-20 18:16 | Luka | 591.8268 | μmol/L | 13.5482 | °C | 1021 | hPa | Humid | 36 | 0 |  | 0 | 20.251 | 12340.5474 | 52081.892 | 5.5 | 2500
219771 | 2023-08-21 12:34 | 70.0166 | POF3.4 (PSt3) | 2023-08-20 18:16 | Luka | 591.0925 | μmol/L | 13.5421 | °C | 1021 | hPa | Humid | 36 | 0 |  | 0 | 20.264 | 12337.4043 | 52086.9695 | 5.5 | 2500
219783 | 2023-08-21 12:34 | 70.0673 | POF3.4 (PSt3) | 2023-08-20 18:16 | Luka | 590.8307 | μmol/L | 13.5482 | °C | 1021 | hPa | Humid | 36 | 0 |  | 0 | 20.266 | 12335.3154 | 52085.0948 | 5.5 | 2500
219795 | 2023-08-21 12:34 | 70.117 | POF3.4 (PSt3) | 2023-08-20 18:16 | Luka | 591.1772 | μmol/L | 13.5727 | °C | 1021 | hPa | Humid | 36 | 0 |  | 0 | 20.253 | 12328.6545 | 52087.7276 | 5.5 | 2500
219807 | 2023-08-21 12:34 | 70.1668 | POF3.4 (PSt3) | 2023-08-20 18:16 | Luka | 590.6281 | μmol/L | 13.5421 | °C | 1021 | hPa | Humid | 36 | 0 |  | 0 | 20.271 | 12327.6152 | 52076.6534 | 5.5 | 2500
219819 | 2023-08-21 12:34 | 70.2166 | POF3.4 (PSt3) | 2023-08-20 18:16 | Luka | 591.6976 | μmol/L | 13.5543 | °C | 1021 | hPa | Humid | 36 | 0 |  | 0 | 20.251 | 12330.3199 | 52090.5338 | 5.5 | 2500
219831 | 2023-08-21 12:34 | 70.2672 | POF3.4 (PSt3) | 2023-08-20 18:16 | Luka | 592.8176 | μmol/L | 13.5359 | °C | 1021 | hPa | Humid | 36 | 0 |  | 0 | 20.24 | 12324.5406 | 52079.4749 | 5.5 | 2500
219843 | 2023-08-21 12:34 | 70.317 | POF3.4 (PSt3) | 2023-08-20 18:16 | Luka | 591.369 | μmol/L | 13.5604 | °C | 1021 | hPa | Humid | 36 | 0 |  | 0 | 20.254 | 12320.0509 | 52083.337 | 5.5 | 2500
219855 | 2023-08-21 12:34 | 70.3669 | POF3.4 (PSt3) | 2023-08-20 18:16 | Luka | 592.359 | μmol/L | 13.5482 | °C | 1021 | hPa | Humid | 36 | 0 |  | 0 | 20.243 | 12318.4451 | 52092.5092 | 5.5 | 2500
219867 | 2023-08-21 12:34 | 70.4167 | POF3.4 (PSt3) | 2023-08-20 18:16 | Luka | 593.4212 | μmol/L | 13.5421 | °C | 1021 | hPa | Humid | 36 | 0 |  | 0 | 20.229 | 12312.1203 | 52090.8667 | 5.5 | 2500
219879 | 2023-08-21 12:34 | 70.4665 | POF3.4 (PSt3) | 2023-08-20 18:16 | Luka | 592.6956 | μmol/L | 13.5543 | °C | 1021 | hPa | Humid | 36 | 0 |  | 0 | 20.236 | 12310.3749 | 52086.3966 | 5.5 | 2500
219893 | 2023-08-21 12:34 | 70.5171 | POF3.4 (PSt3) | 2023-08-20 18:16 | Luka | 592.3112 | μmol/L | 13.5788 | °C | 1021 | hPa | Humid | 36 | 0 |  | 0 | 20.234 | 12310.2578 | 52083.2068 | 5.5 | 2500
219910 | 2023-08-21 12:34 | 70.567 | POF3.4 (PSt3) | 2023-08-20 18:16 | Luka | 594.3482 | μmol/L | 13.5298 | °C | 1021 | hPa | Humid | 36 | 0 |  | 0 | 20.219 | 12299.8746 | 52084.3254 | 5.5 | 2500
219915 | 2023-08-21 12:34 | 70.6167 | POF3.4 (PSt3) | 2023-08-20 18:16 | Luka | 591.5684 | μmol/L | 13.5604 | °C | 1021 | hPa | Humid | 36 | 0 |  | 0 | 20.251 | 12297.6553 | 52085.5286 | 5.5 | 2500
219927 | 2023-08-21 12:34 | 70.6666 | POF3.4 (PSt3) | 2023-08-20 18:16 | Luka | 592.7107 | μmol/L | 13.5788 | °C | 1021 | hPa | Humid | 36 | 0 |  | 0 | 20.228 | 12293.0964 | 52084.2367 | 5.5 | 2500
219939 | 2023-08-21 12:34 | 70.7172 | POF3.4 (PSt3) | 2023-08-20 18:16 | Luka | 593.0325 | μmol/L | 13.5604 | °C | 1021 | hPa | Humid | 36 | 0 |  | 0 | 20.229 | 12293.4648 | 52085.3791 | 5.5 | 2500
219951 | 2023-08-21 12:34 | 70.7672 | POF3.4 (PSt3) | 2023-08-20 18:16 | Luka | 593.7033 | μmol/L | 13.5666 | °C | 1021 | hPa | Humid | 36 | 0 |  | 0 | 20.217 | 12287.052 | 52092.0842 | 5.5 | 2500
219963 | 2023-08-21 12:34 | 70.817 | POF3.4 (PSt3) | 2023-08-20 18:16 | Luka | 594.1669 | μmol/L | 13.5604 | °C | 1021 | hPa | Humid | 36 | 0 |  | 0 | 20.212 | 12283.251 | 52086.0865 | 5.5 | 2500
219975 | 2023-08-21 12:34 | 70.8668 | POF3.4 (PSt3) | 2023-08-20 18:16 | Luka | 594.4342 | μmol/L | 13.5604 | °C | 1021 | hPa | Humid | 36 | 0 |  | 0 | 20.208 | 12287.4913 | 52088.3137 | 5.5 | 2500
219987 | 2023-08-21 12:34 | 70.9166 | POF3.4 (PSt3) | 2023-08-20 18:16 | Luka | 593.0325 | μmol/L | 13.5604 | °C | 1021 | hPa | Humid | 36 | 0 |  | 0 | 20.229 | 12279.2992 | 52085.8579 | 5.5 | 2500
219999 | 2023-08-21 12:35 | 70.9671 | POF3.4 (PSt3) | 2023-08-20 18:16 | Luka | 593.9821 | μmol/L | 13.5849 | °C | 1021 | hPa | Humid | 36 | 0 |  | 0 | 20.207 | 12279.5956 | 52080.9332 | 5.5 | 2500
220011 | 2023-08-21 12:35 | 71.0169 | POF3.4 (PSt3) | 2023-08-20 18:16 | Luka | 593.7817 | μmol/L | 13.5849 | °C | 1021 | hPa | Humid | 36 | 0 |  | 0 | 20.21 | 12269.0439 | 52088.6328 | 5.5 | 2500
220023 | 2023-08-21 12:35 | 71.0666 | POF3.4 (PSt3) | 2023-08-20 18:16 | Luka | 595.7099 | μmol/L | 13.5666 | °C | 1021 | hPa | Humid | 36 | 0 |  | 0 | 20.187 | 12267.1781 | 52092.8772 | 5.5 | 2500
220035 | 2023-08-21 12:35 | 71.1173 | POF3.4 (PSt3) | 2023-08-20 18:16 | Luka | 595.1662 | μmol/L | 13.5543 | °C | 1021 | hPa | Humid | 36 | 0 |  | 0 | 20.199 | 12272.199 | 52089.7793 | 5.5 | 2500
220047 | 2023-08-21 12:35 | 71.1671 | POF3.4 (PSt3) | 2023-08-20 18:16 | Luka | 595.6429 | μmol/L | 13.5666 | °C | 1021 | hPa | Humid | 36 | 0 |  | 0 | 20.188 | 12268.7494 | 52089.6808 | 5.5 | 2500
220059 | 2023-08-21 12:35 | 71.2168 | POF3.4 (PSt3) | 2023-08-20 18:16 | Luka | 591.3212 | μmol/L | 13.591 | °C | 1021 | hPa | Humid | 36 | 0 |  | 0 | 20.245 | 12263.802 | 52081.4627 | 5.5 | 2500
220071 | 2023-08-21 12:35 | 71.2666 | POF3.4 (PSt3) | 2023-08-20 18:16 | Luka | 595.5879 | μmol/L | 13.5849 | °C | 1021 | hPa | Humid | 36 | 0 |  | 0 | 20.183 | 12256.892 | 52086.2967 | 5.5 | 2500
220083 | 2023-08-21 12:35 | 71.3165 | POF3.4 (PSt3) | 2023-08-20 18:16 | Luka | 593.6521 | μmol/L | 13.591 | °C | 1021 | hPa | Humid | 36 | 0 |  | 0 | 20.21 | 12254.1719 | 52088.6646 | 5.5 | 2500
220095 | 2023-08-21 12:35 | 71.3671 | POF3.4 (PSt3) | 2023-08-20 18:16 | Luka | 594.9891 | μmol/L | 13.591 | °C | 1021 | hPa | Humid | 36 | 0 |  | 0 | 20.19 | 12251.9563 | 52082.3043 | 5.5 | 2500
220107 | 2023-08-21 12:35 | 71.4169 | POF3.4 (PSt3) | 2023-08-20 18:16 | Luka | 594.9931 | μmol/L | 13.5972 | °C | 1021 | hPa | Humid | 36 | 0 |  | 0 | 20.188 | 12252.0669 | 52088.0081 | 5.5 | 2500
220119 | 2023-08-21 12:35 | 71.4667 | POF3.4 (PSt3) | 2023-08-20 18:16 | Luka | 596.9974 | μmol/L | 13.5849 | °C | 1021 | hPa | Humid | 36 | 0 |  | 0 | 20.162 | 12246.2951 | 52086.6729 | 5.5 | 2500
220131 | 2023-08-21 12:35 | 71.5173 | POF3.4 (PSt3) | 2023-08-20 18:16 | Luka | 598.352 | μmol/L | 13.5972 | °C | 1021 | hPa | Humid | 36 | 0 |  | 0 | 20.138 | 12235.7332 | 52087.9785 | 5.5 | 2500
220143 | 2023-08-21 12:35 | 71.5671 | POF3.4 (PSt3) | 2023-08-20 18:16 | Luka | 593.2595 | μmol/L | 13.6033 | °C | 1021 | hPa | Humid | 36 | 0 |  | 0 | 20.212 | 12236.7426 | 52084.4732 | 5.5 | 2500
220156 | 2023-08-21 12:35 | 71.617 | POF3.4 (PSt3) | 2023-08-20 18:16 | Luka | 596.2078 | μmol/L | 13.6094 | °C | 1021 | hPa | Humid | 36 | 0 |  | 0 | 20.166 | 12229.6766 | 52081.8852 | 5.5 | 2500
220174 | 2023-08-21 12:35 | 71.6668 | POF3.4 (PSt3) | 2023-08-20 18:16 | Luka | 596.7999 | μmol/L | 13.591 | °C | 1021 | hPa | Humid | 36 | 0 |  | 0 | 20.163 | 12225.5336 | 52085.0537 | 5.5 | 2500
220186 | 2023-08-21 12:35 | 71.7166 | POF3.4 (PSt3) | 2023-08-20 18:16 | Luka | 597.4217 | μmol/L | 13.6155 | °C | 1021 | hPa | Humid | 36 | 0 |  | 0 | 20.146 | 12231.0915 | 52086.4075 | 5.5 | 2500
220191 | 2023-08-21 12:35 | 71.7672 | POF3.4 (PSt3) | 2023-08-20 18:16 | Luka | 598.4194 | μmol/L | 13.5972 | °C | 1021 | hPa | Humid | 36 | 0 |  | 0 | 20.137 | 12224.7375 | 52081.2274 | 5.5 | 2500
220203 | 2023-08-21 12:35 | 71.817 | POF3.4 (PSt3) | 2023-08-20 18:16 | Luka | 597.4848 | μmol/L | 13.6094 | °C | 1021 | hPa | Humid | 36 | 0 |  | 0 | 20.147 | 12226.1618 | 52087.6184 | 5.5 | 2500
220215 | 2023-08-21 12:35 | 71.8667 | POF3.4 (PSt3) | 2023-08-20 18:16 | Luka | 596.338 | μmol/L | 13.6033 | °C | 1021 | hPa | Humid | 36 | 0 |  | 0 | 20.166 | 12218.3289 | 52087.1132 | 5.5 | 2500
220227 | 2023-08-21 12:35 | 71.9165 | POF3.4 (PSt3) | 2023-08-20 18:16 | Luka | 598.3777 | μmol/L | 13.6339 | °C | 1021 | hPa | Humid | 36 | 0 |  | 0 | 20.126 | 12212.7032 | 52089.3549 | 5.5 | 2500
220239 | 2023-08-21 12:36 | 71.9672 | POF3.4 (PSt3) | 2023-08-20 18:16 | Luka | 598.0278 | μmol/L | 13.6155 | °C | 1021 | hPa | Humid | 36 | 0 |  | 0 | 20.137 | 12206.1575 | 52082.9554 | 5.5 | 2500
220251 | 2023-08-21 12:36 | 72.0169 | POF3.4 (PSt3) | 2023-08-20 18:16 | Luka | 598.0909 | μmol/L | 13.6094 | °C | 1021 | hPa | Humid | 36 | 0 |  | 0 | 20.138 | 12207.8244 | 52089.027 | 5.5 | 2500
220263 | 2023-08-21 12:36 | 72.0666 | POF3.4 (PSt3) | 2023-08-20 18:16 | Luka | 599.9725 | μmol/L | 13.5972 | °C | 1021 | hPa | Humid | 36 | 0 |  | 0 | 20.114 | 12204.752 | 52081.4602 | 5.5 | 2500
220275 | 2023-08-21 12:36 | 72.1172 | POF3.4 (PSt3) | 2023-08-20 18:16 | Luka | 599.6934 | μmol/L | 13.5849 | °C | 1021 | hPa | Humid | 36 | 0 |  | 0 | 20.122 | 12197.2842 | 52082.5702 | 5.5 | 2500
220287 | 2023-08-21 12:36 | 72.1669 | POF3.4 (PSt3) | 2023-08-20 18:16 | Luka | 600.3741 | μmol/L | 13.591 | °C | 1021 | hPa | Humid | 36 | 0 |  | 0 | 20.11 | 12190.097 | 52082.5087 | 5.5 | 2500
220299 | 2023-08-21 12:36 | 72.2167 | POF3.4 (PSt3) | 2023-08-20 18:16 | Luka | 601.6486 | μmol/L | 13.5727 | °C | 1021 | hPa | Humid | 36 | 0 |  | 0 | 20.097 | 12191.9459 | 52090.2594 | 5.5 | 2500
220311 | 2023-08-21 12:36 | 72.2665 | POF3.4 (PSt3) | 2023-08-20 18:16 | Luka | 602.0603 | μmol/L | 13.5788 | °C | 1021 | hPa | Humid | 36 | 0 |  | 0 | 20.089 | 12183.4292 | 52083.995 | 5.5 | 2500
220323 | 2023-08-21 12:36 | 72.3171 | POF3.4 (PSt3) | 2023-08-20 18:16 | Luka | 601.0975 | μmol/L | 13.5604 | °C | 1021 | hPa | Humid | 36 | 0 |  | 0 | 20.109 | 12181.6351 | 52087.3719 | 5.5 | 2500
220335 | 2023-08-21 12:36 | 72.3668 | POF3.4 (PSt3) | 2023-08-20 18:16 | Luka | 602.6499 | μmol/L | 13.5482 | °C | 1021 | hPa | Humid | 36 | 0 |  | 0 | 20.09 | 12173.8864 | 52082.1051 | 5.5 | 2500
220347 | 2023-08-21 12:36 | 72.4165 | POF3.4 (PSt3) | 2023-08-20 18:16 | Luka | 602.2641 | μmol/L | 13.5788 | °C | 1021 | hPa | Humid | 36 | 0 |  | 0 | 20.086 | 12175.8893 | 52090.7877 | 5.5 | 2500
220359 | 2023-08-21 12:36 | 72.4673 | POF3.4 (PSt3) | 2023-08-20 18:16 | Luka | 603.0301 | μmol/L | 13.6033 | °C | 1021 | hPa | Humid | 36 | 0 |  | 0 | 20.067 | 12170.1309 | 52084.6638 | 5.5 | 2500
220371 | 2023-08-21 12:36 | 72.5171 | POF3.4 (PSt3) | 2023-08-20 18:16 | Luka | 602.2465 | μmol/L | 13.5543 | °C | 1021 | hPa | Humid | 36 | 0 |  | 0 | 20.094 | 12170.3194 | 52088.5825 | 5.5 | 2500
220383 | 2023-08-21 12:36 | 72.5669 | POF3.4 (PSt3) | 2023-08-20 18:16 | Luka | 600.488 | μmol/L | 13.5604 | °C | 1021 | hPa | Humid | 36 | 0 |  | 0 | 20.118 | 12169.3622 | 52085.9696 | 5.5 | 2500
220396 | 2023-08-21 12:36 | 72.6167 | POF3.4 (PSt3) | 2023-08-20 18:16 | Luka | 601.3817 | μmol/L | 13.5788 | °C | 1021 | hPa | Humid | 36 | 0 |  | 0 | 20.099 | 12167.9332 | 52085.8709 | 5.5 | 2500
220414 | 2023-08-21 12:36 | 72.6666 | POF3.4 (PSt3) | 2023-08-20 18:16 | Luka | 602.5227 | μmol/L | 13.5604 | °C | 1021 | hPa | Humid | 36 | 0 |  | 0 | 20.088 | 12161.373 | 52087.7103 | 5.5 | 2500
220426 | 2023-08-21 12:36 | 72.7171 | POF3.4 (PSt3) | 2023-08-20 18:16 | Luka | 603.3479 | μmol/L | 13.5727 | °C | 1021 | hPa | Humid | 36 | 0 |  | 0 | 20.072 | 12155.441 | 52084.9082 | 5.5 | 2500
220431 | 2023-08-21 12:36 | 72.7671 | POF3.4 (PSt3) | 2023-08-20 18:16 | Luka | 602.0648 | μmol/L | 13.5849 | °C | 1021 | hPa | Humid | 36 | 0 |  | 0 | 20.087 | 12151.2642 | 52089.6197 | 5.5 | 2500
220443 | 2023-08-21 12:36 | 72.8169 | POF3.4 (PSt3) | 2023-08-20 18:16 | Luka | 602.2509 | μmol/L | 13.5604 | °C | 1021 | hPa | Humid | 36 | 0 |  | 0 | 20.092 | 12150.4889 | 52087.5976 | 5.5 | 2500
220455 | 2023-08-21 12:36 | 72.8666 | POF3.4 (PSt3) | 2023-08-20 18:16 | Luka | 601.9201 | μmol/L | 13.5727 | °C | 1021 | hPa | Humid | 36 | 0 |  | 0 | 20.093 | 12144.247 | 52083.9143 | 5.5 | 2500
220467 | 2023-08-21 12:36 | 72.9173 | POF3.4 (PSt3) | 2023-08-20 18:16 | Luka | 604.6206 | μmol/L | 13.5421 | °C | 1021 | hPa | Humid | 36 | 0 |  | 0 | 20.063 | 12145.0166 | 52083.0213 | 5.5 | 2500
220479 | 2023-08-21 12:37 | 72.9671 | POF3.4 (PSt3) | 2023-08-20 18:16 | Luka | 604.0202 | μmol/L | 13.5604 | °C | 1021 | hPa | Humid | 36 | 0 |  | 0 | 20.066 | 12146.9512 | 52078.7516 | 5.5 | 2500
220491 | 2023-08-21 12:37 | 73.0168 | POF3.4 (PSt3) | 2023-08-20 18:16 | Luka | 602.4547 | μmol/L | 13.5604 | °C | 1021 | hPa | Humid | 36 | 0 |  | 0 | 20.089 | 12137.8408 | 52086.6238 | 5.5 | 2500
220503 | 2023-08-21 12:37 | 73.0667 | POF3.4 (PSt3) | 2023-08-20 18:16 | Luka | 603.8202 | μmol/L | 13.5666 | °C | 1021 | hPa | Humid | 36 | 0 |  | 0 | 20.067 | 12140.0385 | 52079.6556 | 5.5 | 2500
220515 | 2023-08-21 12:37 | 73.1165 | POF3.4 (PSt3) | 2023-08-20 18:16 | Luka | 603.6839 | μmol/L | 13.5666 | °C | 1021 | hPa | Humid | 36 | 0 |  | 0 | 20.069 | 12135.45 | 52083.0228 | 5.5 | 2500
220527 | 2023-08-21 12:37 | 73.1671 | POF3.4 (PSt3) | 2023-08-20 18:16 | Luka | 603.416 | μmol/L | 13.5727 | °C | 1021 | hPa | Humid | 36 | 0 |  | 0 | 20.071 | 12129.3992 | 52087.0143 | 5.5 | 2500
220539 | 2023-08-21 12:37 | 73.2169 | POF3.4 (PSt3) | 2023-08-20 18:16 | Luka | 604.7661 | μmol/L | 13.5543 | °C | 1021 | hPa | Humid | 36 | 0 |  | 0 | 20.057 | 12130.8938 | 52082.2322 | 5.5 | 2500
220551 | 2023-08-21 12:37 | 73.2668 | POF3.4 (PSt3) | 2023-08-20 18:16 | Luka | 603.6975 | μmol/L | 13.5849 | °C | 1021 | hPa | Humid | 36 | 0 |  | 0 | 20.063 | 12126.1221 | 52083.9674 | 5.5 | 2500
220563 | 2023-08-21 12:37 | 73.3165 | POF3.4 (PSt3) | 2023-08-20 18:16 | Luka | 607.0242 | μmol/L | 13.5543 | °C | 1021 | hPa | Humid | 36 | 0 |  | 0 | 20.024 | 12121.749 | 52081.3063 | 5.5 | 2500
220575 | 2023-08-21 12:37 | 73.3671 | POF3.4 (PSt3) | 2023-08-20 18:16 | Luka | 603.7611 | μmol/L | 13.5788 | °C | 1021 | hPa | Humid | 36 | 0 |  | 0 | 20.064 | 12116.494 | 52086.4302 | 5.5 | 2500
220587 | 2023-08-21 12:37 | 73.4168 | POF3.4 (PSt3) | 2023-08-20 18:16 | Luka | 607.9309 | μmol/L | 13.5727 | °C | 1021 | hPa | Humid | 36 | 0 |  | 0 | 20.005 | 12123.1501 | 52086.1725 | 5.5 | 2500
220599 | 2023-08-21 12:37 | 73.4665 | POF3.4 (PSt3) | 2023-08-20 18:16 | Luka | 604.9489 | μmol/L | 13.6155 | °C | 1021 | hPa | Humid | 36 | 0 |  | 0 | 20.035 | 12116.3912 | 52079.9838 | 5.5 | 2500
220611 | 2023-08-21 12:37 | 73.5172 | POF3.4 (PSt3) | 2023-08-20 18:16 | Luka | 606.3528 | μmol/L | 13.5727 | °C | 1021 | hPa | Humid | 36 | 0 |  | 0 | 20.028 | 12113.0097 | 52087.2784 | 5.5 | 2500
220623 | 2023-08-21 12:37 | 73.567 | POF3.4 (PSt3) | 2023-08-20 18:16 | Luka | 605.7274 | μmol/L | 13.5604 | °C | 1021 | hPa | Humid | 36 | 0 |  | 0 | 20.041 | 12109.0409 | 52086.9546 | 5.5 | 2500
220635 | 2023-08-21 12:37 | 73.6168 | POF3.4 (PSt3) | 2023-08-20 18:16 | Luka | 604.7752 | μmol/L | 13.5666 | °C | 1021 | hPa | Humid | 36 | 0 |  | 0 | 20.053 | 12105.0229 | 52086.537 | 5.5 | 2500
220650 | 2023-08-21 12:37 | 73.6667 | POF3.4 (PSt3) | 2023-08-20 18:16 | Luka | 606.4213 | μmol/L | 13.5727 | °C | 1021 | hPa | Humid | 36 | 0 |  | 0 | 20.027 | 12104.1288 | 52093.5015 | 5.5 | 2500
220666 | 2023-08-21 12:37 | 73.7166 | POF3.4 (PSt3) | 2023-08-20 18:16 | Luka | 608.0446 | μmol/L | 13.5421 | °C | 1021 | hPa | Humid | 36 | 0 |  | 0 | 20.013 | 12098.4074 | 52085.3764 | 5.5 | 2500
220671 | 2023-08-21 12:37 | 73.7665 | POF3.4 (PSt3) | 2023-08-20 18:16 | Luka | 608.1371 | μmol/L | 13.5727 | °C | 1021 | hPa | Humid | 36 | 0 |  | 0 | 20.002 | 12096.7031 | 52089.1305 | 5.5 | 2500
220683 | 2023-08-21 12:37 | 73.8171 | POF3.4 (PSt3) | 2023-08-20 18:16 | Luka | 607.7248 | μmol/L | 13.5727 | °C | 1021 | hPa | Humid | 36 | 0 |  | 0 | 20.008 | 12088.904 | 52083.8142 | 5.5 | 2500
220695 | 2023-08-21 12:37 | 73.8669 | POF3.4 (PSt3) | 2023-08-20 18:16 | Luka | 607.7935 | μmol/L | 13.5727 | °C | 1021 | hPa | Humid | 36 | 0 |  | 0 | 20.007 | 12093.2686 | 52087.3835 | 5.5 | 2500
220707 | 2023-08-21 12:37 | 73.9168 | POF3.4 (PSt3) | 2023-08-20 18:16 | Luka | 608.2155 | μmol/L | 13.5849 | °C | 1021 | hPa | Humid | 36 | 0 |  | 0 | 19.997 | 12082.1095 | 52085.2479 | 5.5 | 2500
220719 | 2023-08-21 12:38 | 73.9666 | POF3.4 (PSt3) | 2023-08-20 18:16 | Luka | 606.0058 | μmol/L | 13.5666 | °C | 1021 | hPa | Humid | 36 | 0 |  | 0 | 20.035 | 12081.2477 | 52081.8309 | 5.5 | 2500
220731 | 2023-08-21 12:38 | 74.0172 | POF3.4 (PSt3) | 2023-08-20 18:16 | Luka | 606.9106 | μmol/L | 13.5849 | °C | 1021 | hPa | Humid | 36 | 0 |  | 0 | 20.016 | 12078.2293 | 52083.3079 | 5.5 | 2500
220743 | 2023-08-21 12:38 | 74.0669 | POF3.4 (PSt3) | 2023-08-20 18:16 | Luka | 606.4945 | μmol/L | 13.5788 | °C | 1021 | hPa | Humid | 36 | 0 |  | 0 | 20.024 | 12074.7707 | 52077.5547 | 5.5 | 2500
220755 | 2023-08-21 12:38 | 74.1167 | POF3.4 (PSt3) | 2023-08-20 18:16 | Luka | 609.7948 | μmol/L | 13.5788 | °C | 1021 | hPa | Humid | 36 | 0 |  | 0 | 19.976 | 12068.0953 | 52080.5401 | 5.5 | 2500
220767 | 2023-08-21 12:38 | 74.1665 | POF3.4 (PSt3) | 2023-08-20 18:16 | Luka | 608.4218 | μmol/L | 13.5849 | °C | 1021 | hPa | Humid | 36 | 0 |  | 0 | 19.994 | 12068.3204 | 52086.5994 | 5.5 | 2500
220779 | 2023-08-21 12:38 | 74.2171 | POF3.4 (PSt3) | 2023-08-20 18:16 | Luka | 610.8207 | μmol/L | 13.5666 | °C | 1021 | hPa | Humid | 36 | 0 |  | 0 | 19.965 | 12073.7088 | 52082.8002 | 5.5 | 2500
220791 | 2023-08-21 12:38 | 74.2668 | POF3.4 (PSt3) | 2023-08-20 18:16 | Luka | 608.4414 | μmol/L | 13.6094 | °C | 1021 | hPa | Humid | 36 | 0 |  | 0 | 19.986 | 12060.4249 | 52088.6623 | 5.5 | 2500
220803 | 2023-08-21 12:38 | 74.3166 | POF3.4 (PSt3) | 2023-08-20 18:16 | Luka | 608.1467 | μmol/L | 13.5849 | °C | 1021 | hPa | Humid | 36 | 0 |  | 0 | 19.998 | 12063.4748 | 52087.4882 | 5.5 | 2500
220815 | 2023-08-21 12:38 | 74.3672 | POF3.4 (PSt3) | 2023-08-20 18:16 | Luka | 608.7562 | μmol/L | 13.5727 | °C | 1021 | hPa | Humid | 36 | 0 |  | 0 | 19.993 | 12060.2758 | 52083.1758 | 5.5 | 2500
220827 | 2023-08-21 12:38 | 74.4169 | POF3.4 (PSt3) | 2023-08-20 18:16 | Luka | 607.4936 | μmol/L | 13.6278 | °C | 1021 | hPa | Humid | 36 | 0 |  | 0 | 19.994 | 12058.1959 | 52082.1225 | 5.5 | 2500
220839 | 2023-08-21 12:38 | 74.4667 | POF3.4 (PSt3) | 2023-08-20 18:16 | Luka | 609.2579 | μmol/L | 13.5972 | °C | 1021 | hPa | Humid | 36 | 0 |  | 0 | 19.978 | 12045.3647 | 52081.0533 | 5.5 | 2500
220851 | 2023-08-21 12:38 | 74.5173 | POF3.4 (PSt3) | 2023-08-20 18:16 | Luka | 611.335 | μmol/L | 13.6033 | °C | 1021 | hPa | Humid | 36 | 0 |  | 0 | 19.946 | 12050.3115 | 52078.097 | 5.5 | 2500
220863 | 2023-08-21 12:38 | 74.5672 | POF3.4 (PSt3) | 2023-08-20 18:16 | Luka | 609.5387 | μmol/L | 13.6033 | °C | 1021 | hPa | Humid | 36 | 0 |  | 0 | 19.972 | 12042.048 | 52085.4961 | 5.5 | 2500
220875 | 2023-08-21 12:38 | 74.6169 | POF3.4 (PSt3) | 2023-08-20 18:16 | Luka | 610.8507 | μmol/L | 13.6033 | °C | 1021 | hPa | Humid | 36 | 0 |  | 0 | 19.953 | 12041.7335 | 52083.3191 | 5.5 | 2500
220890 | 2023-08-21 12:38 | 74.6667 | POF3.4 (PSt3) | 2023-08-20 18:16 | Luka | 610.5692 | μmol/L | 13.5972 | °C | 1021 | hPa | Humid | 36 | 0 |  | 0 | 19.959 | 12035.2705 | 52088.6058 | 5.5 | 2500
220906 | 2023-08-21 12:38 | 74.7166 | POF3.4 (PSt3) | 2023-08-20 18:16 | Luka | 610.5894 | μmol/L | 13.6217 | °C | 1021 | hPa | Humid | 36 | 0 |  | 0 | 19.951 | 12027.044 | 52081.7529 | 5.5 | 2500
220910 | 2023-08-21 12:38 | 74.7666 | POF3.4 (PSt3) | 2023-08-20 18:16 | Luka | 610.9789 | μmol/L | 13.591 | °C | 1021 | hPa | Humid | 36 | 0 |  | 0 | 19.955 | 12027.9028 | 52088.6482 | 5.5 | 2500
220923 | 2023-08-21 12:38 | 74.8173 | POF3.4 (PSt3) | 2023-08-20 18:16 | Luka | 609.4057 | μmol/L | 13.6094 | °C | 1021 | hPa | Humid | 36 | 0 |  | 0 | 19.972 | 12025.51 | 52088.8742 | 5.5 | 2500
220935 | 2023-08-21 12:38 | 74.867 | POF3.4 (PSt3) | 2023-08-20 18:16 | Luka | 612.7906 | μmol/L | 13.6033 | °C | 1021 | hPa | Humid | 36 | 0 |  | 0 | 19.925 | 12020.3605 | 52083.4694 | 5.5 | 2500
220947 | 2023-08-21 12:38 | 74.9169 | POF3.4 (PSt3) | 2023-08-20 18:16 | Luka | 610.8019 | μmol/L | 13.6278 | °C | 1021 | hPa | Humid | 36 | 0 |  | 0 | 19.946 | 12018.5573 | 52085.8601 | 5.5 | 2500
220959 | 2023-08-21 12:39 | 74.9667 | POF3.4 (PSt3) | 2023-08-20 18:16 | Luka | 611.2607 | μmol/L | 13.5972 | °C | 1021 | hPa | Humid | 36 | 0 |  | 0 | 19.949 | 12018.4124 | 52082.6665 | 5.5 | 2500
220971 | 2023-08-21 12:39 | 75.0173 | POF3.4 (PSt3) | 2023-08-20 18:16 | Luka | 611.8248 | μmol/L | 13.6094 | °C | 1021 | hPa | Humid | 36 | 0 |  | 0 | 19.937 | 12013.6698 | 52078.7813 | 5.5 | 2500
220983 | 2023-08-21 12:39 | 75.067 | POF3.4 (PSt3) | 2023-08-20 18:16 | Luka | 611.2914 | μmol/L | 13.6339 | °C | 1021 | hPa | Humid | 36 | 0 |  | 0 | 19.937 | 12008.445 | 52084.9139 | 5.5 | 2500
220995 | 2023-08-21 12:39 | 75.1168 | POF3.4 (PSt3) | 2023-08-20 18:16 | Luka | 611.9201 | μmol/L | 13.64 | °C | 1021 | hPa | Humid | 36 | 0 |  | 0 | 19.926 | 12006.3013 | 52081.4273 | 5.5 | 2500
221007 | 2023-08-21 12:39 | 75.1667 | POF3.4 (PSt3) | 2023-08-20 18:16 | Luka | 613.6938 | μmol/L | 13.6033 | °C | 1021 | hPa | Humid | 36 | 0 |  | 0 | 19.912 | 12000.9918 | 52088.5618 | 5.5 | 2500
221019 | 2023-08-21 12:39 | 75.2165 | POF3.4 (PSt3) | 2023-08-20 18:16 | Luka | 611.4351 | μmol/L | 13.64 | °C | 1021 | hPa | Humid | 36 | 0 |  | 0 | 19.933 | 12001.7923 | 52093.0437 | 5.5 | 2500
221031 | 2023-08-21 12:39 | 75.2671 | POF3.4 (PSt3) | 2023-08-20 18:16 | Luka | 612.0969 | μmol/L | 13.6033 | °C | 1021 | hPa | Humid | 36 | 0 |  | 0 | 19.935 | 12001.0492 | 52088.1148 | 5.5 | 2500
221043 | 2023-08-21 12:39 | 75.3171 | POF3.4 (PSt3) | 2023-08-20 18:16 | Luka | 613.5705 | μmol/L | 13.6217 | °C | 1021 | hPa | Humid | 36 | 0 |  | 0 | 19.908 | 11990.096 | 52089.5807 | 5.5 | 2500
221055 | 2023-08-21 12:39 | 75.3669 | POF3.4 (PSt3) | 2023-08-20 18:16 | Luka | 612.7802 | μmol/L | 13.591 | °C | 1021 | hPa | Humid | 36 | 0 |  | 0 | 19.929 | 11999.3433 | 52095.0189 | 5.5 | 2500
221067 | 2023-08-21 12:39 | 75.4167 | POF3.4 (PSt3) | 2023-08-20 18:16 | Luka | 615.634 | μmol/L | 13.591 | °C | 1021 | hPa | Humid | 36 | 0 |  | 0 | 19.888 | 11989.0995 | 52084.4222 | 5.5 | 2500
221079 | 2023-08-21 12:39 | 75.4664 | POF3.4 (PSt3) | 2023-08-20 18:16 | Luka | 614.7486 | μmol/L | 13.6155 | °C | 1021 | hPa | Humid | 36 | 0 |  | 0 | 19.893 | 11982.9266 | 52085.6596 | 5.5 | 2500
221091 | 2023-08-21 12:39 | 75.517 | POF3.4 (PSt3) | 2023-08-20 18:16 | Luka | 612.742 | μmol/L | 13.6278 | °C | 1021 | hPa | Humid | 36 | 0 |  | 0 | 19.918 | 11978.5522 | 52090.4087 | 5.5 | 2500
221103 | 2023-08-21 12:39 | 75.5668 | POF3.4 (PSt3) | 2023-08-20 18:16 | Luka | 613.9932 | μmol/L | 13.6278 | °C | 1021 | hPa | Humid | 36 | 0 |  | 0 | 19.9 | 11979.8113 | 52084.7736 | 5.5 | 2500
221118 | 2023-08-21 12:39 | 75.6166 | POF3.4 (PSt3) | 2023-08-20 18:16 | Luka | 615.135 | μmol/L | 13.5788 | °C | 1021 | hPa | Humid | 36 | 0 |  | 0 | 19.899 | 11972.7319 | 52085.5661 | 5.5 | 2500
221134 | 2023-08-21 12:39 | 75.6673 | POF3.4 (PSt3) | 2023-08-20 18:16 | Luka | 615.8381 | μmol/L | 13.5849 | °C | 1021 | hPa | Humid | 36 | 0 |  | 0 | 19.887 | 11972.1903 | 52082.9761 | 5.5 | 2500
221139 | 2023-08-21 12:39 | 75.7171 | POF3.4 (PSt3) | 2023-08-20 18:16 | Luka | 614.9206 | μmol/L | 13.5727 | °C | 1021 | hPa | Humid | 36 | 0 |  | 0 | 19.904 | 11973.7717 | 52087.2973 | 5.5 | 2500
221151 | 2023-08-21 12:39 | 75.7669 | POF3.4 (PSt3) | 2023-08-20 18:16 | Luka | 620.9501 | μmol/L | 13.5727 | °C | 1021 | hPa | Humid | 36 | 0 |  | 0 | 19.818 | 11966.8448 | 52085.4962 | 5.5 | 2500
221163 | 2023-08-21 12:39 | 75.8168 | POF3.4 (PSt3) | 2023-08-20 18:16 | Luka | 616.397 | μmol/L | 13.5849 | °C | 1021 | hPa | Humid | 36 | 0 |  | 0 | 19.879 | 11966.5376 | 52085.5292 | 5.5 | 2500
221175 | 2023-08-21 12:39 | 75.8665 | POF3.4 (PSt3) | 2023-08-20 18:16 | Luka | 616.7359 | μmol/L | 13.5727 | °C | 1021 | hPa | Humid | 36 | 0 |  | 0 | 19.878 | 11956.1596 | 52085.0102 | 5.5 | 2500
221187 | 2023-08-21 12:39 | 75.9171 | POF3.4 (PSt3) | 2023-08-20 18:16 | Luka | 617.2097 | μmol/L | 13.5543 | °C | 1021 | hPa | Humid | 36 | 0 |  | 0 | 19.877 | 11958.5412 | 52084.7117 | 5.5 | 2500
221199 | 2023-08-21 12:40 | 75.9668 | POF3.4 (PSt3) | 2023-08-20 18:16 | Luka | 615.2047 | μmol/L | 13.5788 | °C | 1021 | hPa | Humid | 36 | 0 |  | 0 | 19.898 | 11957.4791 | 52088.2015 | 5.5 | 2500
221211 | 2023-08-21 12:40 | 76.0169 | POF3.4 (PSt3) | 2023-08-20 18:16 | Luka | 616.1228 | μmol/L | 13.591 | °C | 1021 | hPa | Humid | 36 | 0 |  | 0 | 19.881 | 11950.5379 | 52094.7452 | 5.5 | 2500
221223 | 2023-08-21 12:40 | 76.0666 | POF3.4 (PSt3) | 2023-08-20 18:16 | Luka | 617.0429 | μmol/L | 13.6033 | °C | 1021 | hPa | Humid | 36 | 0 |  | 0 | 19.864 | 11950.3529 | 52077.8323 | 5.5 | 2500
221235 | 2023-08-21 12:40 | 76.1172 | POF3.4 (PSt3) | 2023-08-20 18:16 | Luka | 617.242 | μmol/L | 13.591 | °C | 1021 | hPa | Humid | 36 | 0 |  | 0 | 19.865 | 11944.7828 | 52089.895 | 5.5 | 2500
221247 | 2023-08-21 12:40 | 76.167 | POF3.4 (PSt3) | 2023-08-20 18:16 | Luka | 618.887 | μmol/L | 13.5482 | °C | 1021 | hPa | Humid | 36 | 0 |  | 0 | 19.855 | 11947.1527 | 52081.5813 | 5.5 | 2500
221259 | 2023-08-21 12:40 | 76.2167 | POF3.4 (PSt3) | 2023-08-20 18:16 | Luka | 618.5523 | μmol/L | 13.5666 | °C | 1021 | hPa | Humid | 36 | 0 |  | 0 | 19.854 | 11939.7581 | 52081.1249 | 5.5 | 2500
221271 | 2023-08-21 12:40 | 76.2667 | POF3.4 (PSt3) | 2023-08-20 18:16 | Luka | 617.3012 | μmol/L | 13.5788 | °C | 1021 | hPa | Humid | 36 | 0 |  | 0 | 19.868 | 11939.8061 | 52081.9665 | 5.5 | 2500
221283 | 2023-08-21 12:40 | 76.3172 | POF3.4 (PSt3) | 2023-08-20 18:16 | Luka | 618.752 | μmol/L | 13.5543 | °C | 1021 | hPa | Humid | 36 | 0 |  | 0 | 19.855 | 11933.9075 | 52086.8599 | 5.5 | 2500
221295 | 2023-08-21 12:40 | 76.367 | POF3.4 (PSt3) | 2023-08-20 18:16 | Luka | 620.4399 | μmol/L | 13.5543 | °C | 1021 | hPa | Humid | 36 | 0 |  | 0 | 19.831 | 11940.2044 | 52084.4126 | 5.5 | 2500
221307 | 2023-08-21 12:40 | 76.4168 | POF3.4 (PSt3) | 2023-08-20 18:16 | Luka | 618.1532 | μmol/L | 13.591 | °C | 1021 | hPa | Humid | 36 | 0 |  | 0 | 19.852 | 11927.4056 | 52087.0938 | 5.5 | 2500
221319 | 2023-08-21 12:40 | 76.4666 | POF3.4 (PSt3) | 2023-08-20 18:16 | Luka | 621.238 | μmol/L | 13.5788 | °C | 1021 | hPa | Humid | 36 | 0 |  | 0 | 19.812 | 11918.8882 | 52086.564 | 5.5 | 2500
221331 | 2023-08-21 12:40 | 76.5172 | POF3.4 (PSt3) | 2023-08-20 18:16 | Luka | 619.6821 | μmol/L | 13.5727 | °C | 1021 | hPa | Humid | 36 | 0 |  | 0 | 19.836 | 11920.9266 | 52088.2161 | 5.5 | 2500
221343 | 2023-08-21 12:40 | 76.5669 | POF3.4 (PSt3) | 2023-08-20 18:16 | Luka | 619.9861 | μmol/L | 13.5972 | °C | 1021 | hPa | Humid | 36 | 0 |  | 0 | 19.824 | 11922.8455 | 52083.9995 | 5.5 | 2500
221362 | 2023-08-21 12:40 | 76.6168 | POF3.4 (PSt3) | 2023-08-20 18:16 | Luka | 620.6032 | μmol/L | 13.5788 | °C | 1021 | hPa | Humid | 36 | 0 |  | 0 | 19.821 | 11918.7809 | 52088.7061 | 5.5 | 2500
221366 | 2023-08-21 12:40 | 76.6666 | POF3.4 (PSt3) | 2023-08-20 18:16 | Luka | 620.2453 | μmol/L | 13.5727 | °C | 1021 | hPa | Humid | 36 | 0 |  | 0 | 19.828 | 11919.1516 | 52083.3034 | 5.5 | 2500
221379 | 2023-08-21 12:40 | 76.7172 | POF3.4 (PSt3) | 2023-08-20 18:16 | Luka | 620.4735 | μmol/L | 13.591 | °C | 1021 | hPa | Humid | 36 | 0 |  | 0 | 19.819 | 11910.5266 | 52084.4118 | 5.5 | 2500
221391 | 2023-08-21 12:40 | 76.767 | POF3.4 (PSt3) | 2023-08-20 18:16 | Luka | 620.668 | μmol/L | 13.5727 | °C | 1021 | hPa | Humid | 36 | 0 |  | 0 | 19.822 | 11907.5785 | 52084.0785 | 5.5 | 2500
221403 | 2023-08-21 12:40 | 76.8167 | POF3.4 (PSt3) | 2023-08-20 18:16 | Luka | 621.7972 | μmol/L | 13.5727 | °C | 1021 | hPa | Humid | 36 | 0 |  | 0 | 19.806 | 11909.0792 | 52087.2272 | 5.5 | 2500
221415 | 2023-08-21 12:40 | 76.8665 | POF3.4 (PSt3) | 2023-08-20 18:16 | Luka | 620.0285 | μmol/L | 13.5666 | °C | 1021 | hPa | Humid | 36 | 0 |  | 0 | 19.833 | 11906.2696 | 52082.9848 | 5.5 | 2500
221427 | 2023-08-21 12:40 | 76.9172 | POF3.4 (PSt3) | 2023-08-20 18:16 | Luka | 619.6285 | μmol/L | 13.591 | °C | 1021 | hPa | Humid | 36 | 0 |  | 0 | 19.831 | 11904.6311 | 52078.7147 | 5.5 | 2500
221439 | 2023-08-21 12:41 | 76.9671 | POF3.4 (PSt3) | 2023-08-20 18:16 | Luka | 620.7498 | μmol/L | 13.5849 | °C | 1021 | hPa | Humid | 36 | 0 |  | 0 | 19.817 | 11894.0524 | 52088.0493 | 5.5 | 2500
221451 | 2023-08-21 12:41 | 77.0169 | POF3.4 (PSt3) | 2023-08-20 18:16 | Luka | 621.6559 | μmol/L | 13.5727 | °C | 1021 | hPa | Humid | 36 | 0 |  | 0 | 19.808 | 11891.1704 | 52089.1139 | 5.5 | 2500
221463 | 2023-08-21 12:41 | 77.0667 | POF3.4 (PSt3) | 2023-08-20 18:16 | Luka | 621.5432 | μmol/L | 13.6033 | °C | 1021 | hPa | Humid | 36 | 0 |  | 0 | 19.8 | 11892.7978 | 52088.5295 | 5.5 | 2500
221475 | 2023-08-21 12:41 | 77.1165 | POF3.4 (PSt3) | 2023-08-20 18:16 | Luka | 621.4327 | μmol/L | 13.5604 | °C | 1021 | hPa | Humid | 36 | 0 |  | 0 | 19.815 | 11887.4526 | 52084.4226 | 5.5 | 2500
221487 | 2023-08-21 12:41 | 77.1672 | POF3.4 (PSt3) | 2023-08-20 18:16 | Luka | 619.4008 | μmol/L | 13.5727 | °C | 1021 | hPa | Humid | 36 | 0 |  | 0 | 19.84 | 11888.0742 | 52085.7241 | 5.5 | 2500
221499 | 2023-08-21 12:41 | 77.2169 | POF3.4 (PSt3) | 2023-08-20 18:16 | Luka | 624.27 | μmol/L | 13.5666 | °C | 1021 | hPa | Humid | 36 | 0 |  | 0 | 19.773 | 11878.7258 | 52081.9729 | 5.5 | 2500
221511 | 2023-08-21 12:41 | 77.2667 | POF3.4 (PSt3) | 2023-08-20 18:16 | Luka | 623.348 | μmol/L | 13.5666 | °C | 1021 | hPa | Humid | 36 | 0 |  | 0 | 19.786 | 11875.8326 | 52083.7856 | 5.5 | 2500
221523 | 2023-08-21 12:41 | 77.3166 | POF3.4 (PSt3) | 2023-08-20 18:16 | Luka | 621.3257 | μmol/L | 13.5972 | °C | 1021 | hPa | Humid | 36 | 0 |  | 0 | 19.805 | 11879.5681 | 52085.9841 | 5.5 | 2500
221535 | 2023-08-21 12:41 | 77.3672 | POF3.4 (PSt3) | 2023-08-20 18:16 | Luka | 622.1793 | μmol/L | 13.6033 | °C | 1021 | hPa | Humid | 36 | 0 |  | 0 | 19.791 | 11870.3887 | 52088.0193 | 5.5 | 2500
221547 | 2023-08-21 12:41 | 77.4169 | POF3.4 (PSt3) | 2023-08-20 18:16 | Luka | 621.8086 | μmol/L | 13.5849 | °C | 1021 | hPa | Humid | 36 | 0 |  | 0 | 19.802 | 11869.5342 | 52087.4784 | 5.5 | 2500
221559 | 2023-08-21 12:41 | 77.4667 | POF3.4 (PSt3) | 2023-08-20 18:16 | Luka | 622.1968 | μmol/L | 13.6217 | °C | 1021 | hPa | Humid | 36 | 0 |  | 0 | 19.785 | 11863.3444 | 52088.6319 | 5.5 | 2500
221571 | 2023-08-21 12:41 | 77.5165 | POF3.4 (PSt3) | 2023-08-20 18:16 | Luka | 623.448 | μmol/L | 13.5972 | °C | 1021 | hPa | Humid | 36 | 0 |  | 0 | 19.775 | 11862.7747 | 52074.9407 | 5.5 | 2500
221584 | 2023-08-21 12:41 | 77.5672 | POF3.4 (PSt3) | 2023-08-20 18:16 | Luka | 624.4534 | μmol/L | 13.6094 | °C | 1021 | hPa | Humid | 36 | 0 |  | 0 | 19.757 | 11862.2585 | 52086.7578 | 5.5 | 2500
221602 | 2023-08-21 12:41 | 77.6169 | POF3.4 (PSt3) | 2023-08-20 18:16 | Luka | 623.9504 | μmol/L | 13.6033 | °C | 1021 | hPa | Humid | 36 | 0 |  | 0 | 19.766 | 11856.2884 | 52084.1444 | 5.5 | 2500
221606 | 2023-08-21 12:41 | 77.6666 | POF3.4 (PSt3) | 2023-08-20 18:16 | Luka | 625.1643 | μmol/L | 13.6094 | °C | 1021 | hPa | Humid | 36 | 0 |  | 0 | 19.747 | 11847.7958 | 52085.574 | 5.5 | 2500
221619 | 2023-08-21 12:41 | 77.7172 | POF3.4 (PSt3) | 2023-08-20 18:16 | Luka | 623.8854 | μmol/L | 13.6094 | °C | 1021 | hPa | Humid | 36 | 0 |  | 0 | 19.765 | 11853.4029 | 52085.5845 | 5.5 | 2500
221631 | 2023-08-21 12:41 | 77.7669 | POF3.4 (PSt3) | 2023-08-20 18:16 | Luka | 623.6076 | μmol/L | 13.6155 | °C | 1021 | hPa | Humid | 36 | 0 |  | 0 | 19.767 | 11843.7626 | 52081.8461 | 5.5 | 2500
221643 | 2023-08-21 12:41 | 77.8166 | POF3.4 (PSt3) | 2023-08-20 18:16 | Luka | 625.4611 | μmol/L | 13.6217 | °C | 1021 | hPa | Humid | 36 | 0 |  | 0 | 19.739 | 11842.8851 | 52086.6881 | 5.5 | 2500
221655 | 2023-08-21 12:41 | 77.8672 | POF3.4 (PSt3) | 2023-08-20 18:16 | Luka | 622.7808 | μmol/L | 13.64 | °C | 1021 | hPa | Humid | 36 | 0 |  | 0 | 19.771 | 11836.1062 | 52082.3242 | 5.5 | 2500
221667 | 2023-08-21 12:41 | 77.917 | POF3.4 (PSt3) | 2023-08-20 18:16 | Luka | 625.3778 | μmol/L | 13.6094 | °C | 1021 | hPa | Humid | 36 | 0 |  | 0 | 19.744 | 11835.2355 | 52085.5568 | 5.5 | 2500
221679 | 2023-08-21 12:42 | 77.9667 | POF3.4 (PSt3) | 2023-08-20 18:16 | Luka | 625.396 | μmol/L | 13.6278 | °C | 1021 | hPa | Humid | 36 | 0 |  | 0 | 19.738 | 11839.7075 | 52090.1833 | 5.5 | 2500
221691 | 2023-08-21 12:42 | 78.0166 | POF3.4 (PSt3) | 2023-08-20 18:16 | Luka | 626.3569 | μmol/L | 13.591 | °C | 1021 | hPa | Humid | 36 | 0 |  | 0 | 19.736 | 11830.6551 | 52084.1248 | 5.5 | 2500
221703 | 2023-08-21 12:42 | 78.0672 | POF3.4 (PSt3) | 2023-08-20 18:16 | Luka | 628.6559 | μmol/L | 13.6033 | °C | 1021 | hPa | Humid | 36 | 0 |  | 0 | 19.7 | 11828.8666 | 52083.8298 | 5.5 | 2500
221715 | 2023-08-21 12:42 | 78.117 | POF3.4 (PSt3) | 2023-08-20 18:16 | Luka | 625.1825 | μmol/L | 13.6278 | °C | 1021 | hPa | Humid | 36 | 0 |  | 0 | 19.741 | 11827.9863 | 52081.9113 | 5.5 | 2500
221727 | 2023-08-21 12:42 | 78.1667 | POF3.4 (PSt3) | 2023-08-20 18:16 | Luka | 626.5424 | μmol/L | 13.6339 | °C | 1021 | hPa | Humid | 36 | 0 |  | 0 | 19.72 | 11827.733 | 52085.7002 | 5.5 | 2500
221739 | 2023-08-21 12:42 | 78.2165 | POF3.4 (PSt3) | 2023-08-20 18:16 | Luka | 624.9101 | μmol/L | 13.64 | °C | 1021 | hPa | Humid | 36 | 0 |  | 0 | 19.741 | 11821.5658 | 52079.7182 | 5.5 | 2500
221751 | 2023-08-21 12:42 | 78.2671 | POF3.4 (PSt3) | 2023-08-20 18:16 | Luka | 628.0055 | μmol/L | 13.5972 | °C | 1021 | hPa | Humid | 36 | 0 |  | 0 | 19.711 | 11811.331 | 52080.365 | 5.5 | 2500
221763 | 2023-08-21 12:42 | 78.3169 | POF3.4 (PSt3) | 2023-08-20 18:16 | Luka | 628.3882 | μmol/L | 13.6217 | °C | 1021 | hPa | Humid | 36 | 0 |  | 0 | 19.698 | 11806.6918 | 52080.6464 | 5.5 | 2500
221775 | 2023-08-21 12:42 | 78.3666 | POF3.4 (PSt3) | 2023-08-20 18:16 | Luka | 626.797 | μmol/L | 13.6033 | °C | 1021 | hPa | Humid | 36 | 0 |  | 0 | 19.726 | 11806.4918 | 52076.8474 | 5.5 | 2500
221787 | 2023-08-21 12:42 | 78.4165 | POF3.4 (PSt3) | 2023-08-20 18:16 | Luka | 627.9526 | μmol/L | 13.6155 | °C | 1021 | hPa | Humid | 36 | 0 |  | 0 | 19.706 | 11807.7418 | 52078.2765 | 5.5 | 2500
221799 | 2023-08-21 12:42 | 78.4671 | POF3.4 (PSt3) | 2023-08-20 18:16 | Luka | 625.9719 | μmol/L | 13.6339 | °C | 1021 | hPa | Humid | 36 | 0 |  | 0 | 19.728 | 11803.6144 | 52083.3531 | 5.5 | 2500
221811 | 2023-08-21 12:42 | 78.5168 | POF3.4 (PSt3) | 2023-08-20 18:16 | Luka | 627.5112 | μmol/L | 13.6033 | °C | 1021 | hPa | Humid | 36 | 0 |  | 0 | 19.716 | 11797.4019 | 52080.1011 | 5.5 | 2500
221823 | 2023-08-21 12:42 | 78.5666 | POF3.4 (PSt3) | 2023-08-20 18:16 | Luka | 626.8684 | μmol/L | 13.6033 | °C | 1021 | hPa | Humid | 36 | 0 |  | 0 | 19.725 | 11793.6696 | 52084.4922 | 5.5 | 2500
221842 | 2023-08-21 12:42 | 78.6172 | POF3.4 (PSt3) | 2023-08-20 18:16 | Luka | 627.3931 | μmol/L | 13.6278 | °C | 1021 | hPa | Humid | 36 | 0 |  | 0 | 19.71 | 11794.7714 | 52089.2502 | 5.5 | 2500
221850 | 2023-08-21 12:42 | 78.6671 | POF3.4 (PSt3) | 2023-08-20 18:16 | Luka | 628.8054 | μmol/L | 13.6094 | °C | 1021 | hPa | Humid | 36 | 0 |  | 0 | 19.696 | 11795.704 | 52078.2042 | 5.5 | 2500
221859 | 2023-08-21 12:42 | 78.7168 | POF3.4 (PSt3) | 2023-08-20 18:16 | Luka | 628.077 | μmol/L | 13.5972 | °C | 1021 | hPa | Humid | 36 | 0 |  | 0 | 19.71 | 11782.9748 | 52073.5993 | 5.5 | 2500
221871 | 2023-08-21 12:42 | 78.7666 | POF3.4 (PSt3) | 2023-08-20 18:16 | Luka | 625.8172 | μmol/L | 13.6217 | °C | 1021 | hPa | Humid | 36 | 0 |  | 0 | 19.734 | 11785.2154 | 52077.6279 | 5.5 | 2500
221883 | 2023-08-21 12:42 | 78.8172 | POF3.4 (PSt3) | 2023-08-20 18:16 | Luka | 628.8583 | μmol/L | 13.591 | °C | 1021 | hPa | Humid | 36 | 0 |  | 0 | 19.701 | 11778.3123 | 52084.6781 | 5.5 | 2500
221895 | 2023-08-21 12:42 | 78.8671 | POF3.4 (PSt3) | 2023-08-20 18:16 | Luka | 630.9658 | μmol/L | 13.6155 | °C | 1021 | hPa | Humid | 36 | 0 |  | 0 | 19.664 | 11774.623 | 52078.472 | 5.5 | 2500
221907 | 2023-08-21 12:42 | 78.917 | POF3.4 (PSt3) | 2023-08-20 18:16 | Luka | 629.569 | μmol/L | 13.5849 | °C | 1021 | hPa | Humid | 36 | 0 |  | 0 | 19.693 | 11779.2409 | 52077.1528 | 5.5 | 2500
221919 | 2023-08-21 12:43 | 78.9667 | POF3.4 (PSt3) | 2023-08-20 18:16 | Luka | 630.3777 | μmol/L | 13.6033 | °C | 1021 | hPa | Humid | 36 | 0 |  | 0 | 19.676 | 11774.102 | 52083.8132 | 5.5 | 2500
221931 | 2023-08-21 12:43 | 79.0165 | POF3.4 (PSt3) | 2023-08-20 18:16 | Luka | 631.2809 | μmol/L | 13.5727 | °C | 1021 | hPa | Humid | 36 | 0 |  | 0 | 19.673 | 11767.5338 | 52085.0702 | 5.5 | 2500
221943 | 2023-08-21 12:43 | 79.0671 | POF3.4 (PSt3) | 2023-08-20 18:16 | Luka | 630.0312 | μmol/L | 13.6155 | °C | 1021 | hPa | Humid | 36 | 0 |  | 0 | 19.677 | 11769.0189 | 52081.3037 | 5.5 | 2500
221955 | 2023-08-21 12:43 | 79.1168 | POF3.4 (PSt3) | 2023-08-20 18:16 | Luka | 627.7664 | μmol/L | 13.5727 | °C | 1021 | hPa | Humid | 36 | 0 |  | 0 | 19.722 | 11766.5727 | 52082.7516 | 5.5 | 2500
221967 | 2023-08-21 12:43 | 79.1666 | POF3.4 (PSt3) | 2023-08-20 18:16 | Luka | 630.5617 | μmol/L | 13.5727 | °C | 1021 | hPa | Humid | 36 | 0 |  | 0 | 19.683 | 11763.2701 | 52076.7687 | 5.5 | 2500
221979 | 2023-08-21 12:43 | 79.2171 | POF3.4 (PSt3) | 2023-08-20 18:16 | Luka | 631.2873 | μmol/L | 13.5788 | °C | 1021 | hPa | Humid | 36 | 0 |  | 0 | 19.671 | 11762.8463 | 52086.2308 | 5.5 | 2500
221991 | 2023-08-21 12:43 | 79.2669 | POF3.4 (PSt3) | 2023-08-20 18:16 | Luka | 630.6336 | μmol/L | 13.5727 | °C | 1021 | hPa | Humid | 36 | 0 |  | 0 | 19.682 | 11757.8084 | 52081.8191 | 5.5 | 2500
222003 | 2023-08-21 12:43 | 79.3167 | POF3.4 (PSt3) | 2023-08-20 18:16 | Luka | 630.1432 | μmol/L | 13.5849 | °C | 1021 | hPa | Humid | 36 | 0 |  | 0 | 19.685 | 11755.6648 | 52081.034 | 5.5 | 2500
222015 | 2023-08-21 12:43 | 79.3666 | POF3.4 (PSt3) | 2023-08-20 18:16 | Luka | 631.6409 | μmol/L | 13.5727 | °C | 1021 | hPa | Humid | 36 | 0 |  | 0 | 19.668 | 11749.6838 | 52082.3275 | 5.5 | 2500
222027 | 2023-08-21 12:43 | 79.4171 | POF3.4 (PSt3) | 2023-08-20 18:16 | Luka | 630.7055 | μmol/L | 13.5727 | °C | 1021 | hPa | Humid | 36 | 0 |  | 0 | 19.681 | 11746.3906 | 52084.6805 | 5.5 | 2500
222039 | 2023-08-21 12:43 | 79.467 | POF3.4 (PSt3) | 2023-08-20 18:16 | Luka | 631.4123 | μmol/L | 13.5604 | °C | 1021 | hPa | Humid | 36 | 0 |  | 0 | 19.675 | 11745.4177 | 52078.3321 | 5.5 | 2500
222051 | 2023-08-21 12:43 | 79.5169 | POF3.4 (PSt3) | 2023-08-20 18:16 | Luka | 631.857 | μmol/L | 13.5727 | °C | 1021 | hPa | Humid | 36 | 0 |  | 0 | 19.665 | 11741.3769 | 52083.4293 | 5.5 | 2500
222063 | 2023-08-21 12:43 | 79.5667 | POF3.4 (PSt3) | 2023-08-20 18:16 | Luka | 633.8979 | μmol/L | 13.591 | °C | 1021 | hPa | Humid | 36 | 0 |  | 0 | 19.631 | 11739.7705 | 52078.8544 | 5.5 | 2500
222076 | 2023-08-21 12:43 | 79.6165 | POF3.4 (PSt3) | 2023-08-20 18:16 | Luka | 633.3 | μmol/L | 13.5727 | °C | 1021 | hPa | Humid | 36 | 0 |  | 0 | 19.645 | 11739.7811 | 52089.4176 | 5.5 | 2500
222094 | 2023-08-21 12:43 | 79.667 | POF3.4 (PSt3) | 2023-08-20 18:16 | Luka | 633.8849 | μmol/L | 13.5788 | °C | 1021 | hPa | Humid | 36 | 0 |  | 0 | 19.635 | 11738.2372 | 52087.2157 | 5.5 | 2500
222106 | 2023-08-21 12:43 | 79.7169 | POF3.4 (PSt3) | 2023-08-20 18:16 | Luka | 632.6695 | μmol/L | 13.591 | °C | 1021 | hPa | Humid | 36 | 0 |  | 0 | 19.648 | 11729.2768 | 52090.4311 | 5.5 | 2500
222111 | 2023-08-21 12:43 | 79.7666 | POF3.4 (PSt3) | 2023-08-20 18:16 | Luka | 631.5417 | μmol/L | 13.6155 | °C | 1021 | hPa | Humid | 36 | 0 |  | 0 | 19.656 | 11731.647 | 52081.9807 | 5.5 | 2500
222123 | 2023-08-21 12:43 | 79.8172 | POF3.4 (PSt3) | 2023-08-20 18:16 | Luka | 634.0558 | μmol/L | 13.6033 | °C | 1021 | hPa | Humid | 36 | 0 |  | 0 | 19.625 | 11735.2227 | 52082.4952 | 5.5 | 2500
222135 | 2023-08-21 12:43 | 79.867 | POF3.4 (PSt3) | 2023-08-20 18:16 | Luka | 635.136 | μmol/L | 13.5972 | °C | 1021 | hPa | Humid | 36 | 0 |  | 0 | 19.612 | 11727.2831 | 52079.5162 | 5.5 | 2500
222147 | 2023-08-21 12:43 | 79.9168 | POF3.4 (PSt3) | 2023-08-20 18:16 | Luka | 633.9442 | μmol/L | 13.5666 | °C | 1021 | hPa | Humid | 36 | 0 |  | 0 | 19.638 | 11727.3218 | 52086.0628 | 5.5 | 2500
222159 | 2023-08-21 12:44 | 79.9666 | POF3.4 (PSt3) | 2023-08-20 18:16 | Luka | 632.0203 | μmol/L | 13.591 | °C | 1021 | hPa | Humid | 36 | 0 |  | 0 | 19.657 | 11718.0933 | 52078.1936 | 5.5 | 2500
222171 | 2023-08-21 12:44 | 80.0172 | POF3.4 (PSt3) | 2023-08-20 18:16 | Luka | 634.6153 | μmol/L | 13.5849 | °C | 1021 | hPa | Humid | 36 | 0 |  | 0 | 19.623 | 11717.2549 | 52080.5599 | 5.5 | 2500
222183 | 2023-08-21 12:44 | 80.067 | POF3.4 (PSt3) | 2023-08-20 18:16 | Luka | 632.9188 | μmol/L | 13.6217 | °C | 1021 | hPa | Humid | 36 | 0 |  | 0 | 19.635 | 11716.9969 | 52087.1043 | 5.5 | 2500
222195 | 2023-08-21 12:44 | 80.1168 | POF3.4 (PSt3) | 2023-08-20 18:16 | Luka | 632.3217 | μmol/L | 13.6033 | °C | 1021 | hPa | Humid | 36 | 0 |  | 0 | 19.649 | 11703.9965 | 52079.5649 | 5.5 | 2500
222207 | 2023-08-21 12:44 | 80.1665 | POF3.4 (PSt3) | 2023-08-20 18:16 | Luka | 634.1019 | μmol/L | 13.5788 | °C | 1021 | hPa | Humid | 36 | 0 |  | 0 | 19.632 | 11713.0539 | 52081.9257 | 5.5 | 2500
222219 | 2023-08-21 12:44 | 80.2173 | POF3.4 (PSt3) | 2023-08-20 18:16 | Luka | 634.4112 | μmol/L | 13.5972 | °C | 1021 | hPa | Humid | 36 | 0 |  | 0 | 19.622 | 11702.7351 | 52082.6004 | 5.5 | 2500
222231 | 2023-08-21 12:44 | 80.267 | POF3.4 (PSt3) | 2023-08-20 18:16 | Luka | 634.7076 | μmol/L | 13.6033 | °C | 1021 | hPa | Humid | 36 | 0 |  | 0 | 19.616 | 11704.7194 | 52082.3925 | 5.5 | 2500
222243 | 2023-08-21 12:44 | 80.3167 | POF3.4 (PSt3) | 2023-08-20 18:16 | Luka | 636.2048 | μmol/L | 13.5788 | °C | 1021 | hPa | Humid | 36 | 0 |  | 0 | 19.603 | 11698.9194 | 52081.1479 | 5.5 | 2500
222255 | 2023-08-21 12:44 | 80.3665 | POF3.4 (PSt3) | 2023-08-20 18:16 | Luka | 636.007 | μmol/L | 13.5972 | °C | 1021 | hPa | Humid | 36 | 0 |  | 0 | 19.6 | 11703.4995 | 52079.6269 | 5.5 | 2500
222267 | 2023-08-21 12:44 | 80.4171 | POF3.4 (PSt3) | 2023-08-20 18:16 | Luka | 634.9976 | μmol/L | 13.6033 | °C | 1021 | hPa | Humid | 36 | 0 |  | 0 | 19.612 | 11694.9522 | 52076.2594 | 5.5 | 2500
222279 | 2023-08-21 12:44 | 80.4668 | POF3.4 (PSt3) | 2023-08-20 18:16 | Luka | 636.6432 | μmol/L | 13.6462 | °C | 1021 | hPa | Humid | 36 | 0 |  | 0 | 19.576 | 11689.6376 | 52078.6968 | 5.5 | 2500
222291 | 2023-08-21 12:44 | 80.5168 | POF3.4 (PSt3) | 2023-08-20 18:16 | Luka | 635.1105 | μmol/L | 13.64 | °C | 1021 | hPa | Humid | 36 | 0 |  | 0 | 19.599 | 11690.4309 | 52082.2782 | 5.5 | 2500
222303 | 2023-08-21 12:44 | 80.5666 | POF3.4 (PSt3) | 2023-08-20 18:16 | Luka | 636.7475 | μmol/L | 13.6094 | °C | 1021 | hPa | Humid | 36 | 0 |  | 0 | 19.586 | 11684.331 | 52077.6654 | 5.5 | 2500
222317 | 2023-08-21 12:44 | 80.6172 | POF3.4 (PSt3) | 2023-08-20 18:16 | Luka | 635.1241 | μmol/L | 13.6523 | °C | 1021 | hPa | Humid | 36 | 0 |  | 0 | 19.595 | 11682.4304 | 52081.9332 | 5.5 | 2500
222334 | 2023-08-21 12:44 | 80.6669 | POF3.4 (PSt3) | 2023-08-20 18:16 | Luka | 636.7407 | μmol/L | 13.6033 | °C | 1021 | hPa | Humid | 36 | 0 |  | 0 | 19.588 | 11679.9505 | 52093.9691 | 5.5 | 2500
222339 | 2023-08-21 12:44 | 80.7168 | POF3.4 (PSt3) | 2023-08-20 18:16 | Luka | 638.3576 | μmol/L | 13.6155 | °C | 1021 | hPa | Humid | 36 | 0 |  | 0 | 19.562 | 11674.4747 | 52085.7474 | 5.5 | 2500
222351 | 2023-08-21 12:44 | 80.7667 | POF3.4 (PSt3) | 2023-08-20 18:16 | Luka | 636.4702 | μmol/L | 13.6217 | °C | 1021 | hPa | Humid | 36 | 0 |  | 0 | 19.586 | 11673.1757 | 52078.1179 | 5.5 | 2500
222363 | 2023-08-21 12:44 | 80.8165 | POF3.4 (PSt3) | 2023-08-20 18:16 | Luka | 637.3436 | μmol/L | 13.6217 | °C | 1021 | hPa | Humid | 36 | 0 |  | 0 | 19.574 | 11669.1239 | 52082.4903 | 5.5 | 2500
222375 | 2023-08-21 12:44 | 80.8671 | POF3.4 (PSt3) | 2023-08-20 18:16 | Luka | 636.5635 | μmol/L | 13.64 | °C | 1021 | hPa | Humid | 36 | 0 |  | 0 | 19.579 | 11668.8443 | 52080.9354 | 5.5 | 2500
222387 | 2023-08-21 12:44 | 80.9168 | POF3.4 (PSt3) | 2023-08-20 18:16 | Luka | 638.8618 | μmol/L | 13.6094 | °C | 1021 | hPa | Humid | 36 | 0 |  | 0 | 19.557 | 11665.6578 | 52084.0072 | 5.5 | 2500
222399 | 2023-08-21 12:45 | 80.9666 | POF3.4 (PSt3) | 2023-08-20 18:16 | Luka | 636.6088 | μmol/L | 13.6155 | °C | 1021 | hPa | Humid | 36 | 0 |  | 0 | 19.586 | 11664.246 | 52087.8543 | 5.5 | 2500
222411 | 2023-08-21 12:45 | 81.0172 | POF3.4 (PSt3) | 2023-08-20 18:16 | Luka | 639.168 | μmol/L | 13.6217 | °C | 1021 | hPa | Humid | 36 | 0 |  | 0 | 19.549 | 11658.7309 | 52081.4678 | 5.5 | 2500
222423 | 2023-08-21 12:45 | 81.067 | POF3.4 (PSt3) | 2023-08-20 18:16 | Luka | 637.642 | μmol/L | 13.6278 | °C | 1021 | hPa | Humid | 36 | 0 |  | 0 | 19.568 | 11652.6957 | 52085.8592 | 5.5 | 2500
222435 | 2023-08-21 12:45 | 81.1168 | POF3.4 (PSt3) | 2023-08-20 18:16 | Luka | 636.2933 | μmol/L | 13.6584 | °C | 1021 | hPa | Humid | 36 | 0 |  | 0 | 19.577 | 11653.3474 | 52082.9299 | 5.5 | 2500
222447 | 2023-08-21 12:45 | 81.1666 | POF3.4 (PSt3) | 2023-08-20 18:16 | Luka | 636.7887 | μmol/L | 13.6462 | °C | 1021 | hPa | Humid | 36 | 0 |  | 0 | 19.574 | 11646.3648 | 52080.8586 | 5.5 | 2500
222459 | 2023-08-21 12:45 | 81.2173 | POF3.4 (PSt3) | 2023-08-20 18:16 | Luka | 637.649 | μmol/L | 13.6339 | °C | 1021 | hPa | Humid | 36 | 0 |  | 0 | 19.566 | 11649.0796 | 52084.5767 | 5.5 | 2500
222471 | 2023-08-21 12:45 | 81.2671 | POF3.4 (PSt3) | 2023-08-20 18:16 | Luka | 640.6536 | μmol/L | 13.64 | °C | 1021 | hPa | Humid | 36 | 0 |  | 0 | 19.523 | 11643.1359 | 52082.9086 | 5.5 | 2500
222483 | 2023-08-21 12:45 | 81.3169 | POF3.4 (PSt3) | 2023-08-20 18:16 | Luka | 637.6181 | μmol/L | 13.6707 | °C | 1021 | hPa | Humid | 36 | 0 |  | 0 | 19.555 | 11644.5286 | 52077.7341 | 5.5 | 2500
222495 | 2023-08-21 12:45 | 81.3666 | POF3.4 (PSt3) | 2023-08-20 18:16 | Luka | 639.4086 | μmol/L | 13.64 | °C | 1021 | hPa | Humid | 36 | 0 |  | 0 | 19.54 | 11635.898 | 52086.1701 | 5.5 | 2500
222507 | 2023-08-21 12:45 | 81.4173 | POF3.4 (PSt3) | 2023-08-20 18:16 | Luka | 639.116 | μmol/L | 13.64 | °C | 1021 | hPa | Humid | 36 | 0 |  | 0 | 19.544 | 11637.1645 | 52083.5988 | 5.5 | 2500
222519 | 2023-08-21 12:45 | 81.4671 | POF3.4 (PSt3) | 2023-08-20 18:16 | Luka | 638.8378 | μmol/L | 13.6523 | °C | 1021 | hPa | Humid | 36 | 0 |  | 0 | 19.544 | 11633.2698 | 52087.5944 | 5.5 | 2500
222531 | 2023-08-21 12:45 | 81.5168 | POF3.4 (PSt3) | 2023-08-20 18:16 | Luka | 640.28 | μmol/L | 13.6339 | °C | 1021 | hPa | Humid | 36 | 0 |  | 0 | 19.53 | 11622.8444 | 52084.0102 | 5.5 | 2500
222543 | 2023-08-21 12:45 | 81.5666 | POF3.4 (PSt3) | 2023-08-20 18:16 | Luka | 639.2105 | μmol/L | 13.6584 | °C | 1021 | hPa | Humid | 36 | 0 |  | 0 | 19.537 | 11623.8448 | 52081.6942 | 5.5 | 2500
222558 | 2023-08-21 12:45 | 81.6172 | POF3.4 (PSt3) | 2023-08-20 18:16 | Luka | 640.8952 | μmol/L | 13.6584 | °C | 1021 | hPa | Humid | 36 | 0 |  | 0 | 19.514 | 11621.3769 | 52082.1032 | 5.5 | 2500
222574 | 2023-08-21 12:45 | 81.6671 | POF3.4 (PSt3) | 2023-08-20 18:16 | Luka | 639.4015 | μmol/L | 13.6339 | °C | 1021 | hPa | Humid | 36 | 0 |  | 0 | 19.542 | 11626.5807 | 52078.1448 | 5.5 | 2500
222579 | 2023-08-21 12:45 | 81.7169 | POF3.4 (PSt3) | 2023-08-20 18:16 | Luka | 641.5414 | μmol/L | 13.6462 | °C | 1021 | hPa | Humid | 36 | 0 |  | 0 | 19.509 | 11615.2935 | 52077.5884 | 5.5 | 2500
222591 | 2023-08-21 12:45 | 81.7667 | POF3.4 (PSt3) | 2023-08-20 18:16 | Luka | 642.0932 | μmol/L | 13.6155 | °C | 1021 | hPa | Humid | 36 | 0 |  | 0 | 19.511 | 11613.2258 | 52084.9136 | 5.5 | 2500
222603 | 2023-08-21 12:45 | 81.8165 | POF3.4 (PSt3) | 2023-08-20 18:16 | Luka | 642.5936 | μmol/L | 13.6033 | °C | 1021 | hPa | Humid | 36 | 0 |  | 0 | 19.508 | 11606.775 | 52085.2641 | 5.5 | 2500
222615 | 2023-08-21 12:45 | 81.8672 | POF3.4 (PSt3) | 2023-08-20 18:16 | Luka | 641.9606 | μmol/L | 13.6278 | °C | 1021 | hPa | Humid | 36 | 0 |  | 0 | 19.509 | 11608.6107 | 52079.4463 | 5.5 | 2500
222627 | 2023-08-21 12:45 | 81.917 | POF3.4 (PSt3) | 2023-08-20 18:16 | Luka | 641.6523 | μmol/L | 13.6155 | °C | 1021 | hPa | Humid | 36 | 0 |  | 0 | 19.517 | 11605.5588 | 52080.0414 | 5.5 | 2500
222639 | 2023-08-21 12:46 | 81.9668 | POF3.4 (PSt3) | 2023-08-20 18:16 | Luka | 640.2446 | μmol/L | 13.6033 | °C | 1021 | hPa | Humid | 36 | 0 |  | 0 | 19.54 | 11602.8316 | 52080.2228 | 5.5 | 2500
222651 | 2023-08-21 12:46 | 82.0165 | POF3.4 (PSt3) | 2023-08-20 18:16 | Luka | 644.1335 | μmol/L | 13.5972 | °C | 1021 | hPa | Humid | 36 | 0 |  | 0 | 19.489 | 11595.8711 | 52073.4438 | 5.5 | 2500
222663 | 2023-08-21 12:46 | 82.0671 | POF3.4 (PSt3) | 2023-08-20 18:16 | Luka | 645.0863 | μmol/L | 13.591 | °C | 1021 | hPa | Humid | 36 | 0 |  | 0 | 19.478 | 11593.7183 | 52083.8828 | 5.5 | 2500
222675 | 2023-08-21 12:46 | 82.1169 | POF3.4 (PSt3) | 2023-08-20 18:16 | Luka | 645.5153 | μmol/L | 13.5788 | °C | 1021 | hPa | Humid | 36 | 0 |  | 0 | 19.476 | 11589.4889 | 52082.8593 | 5.5 | 2500
222687 | 2023-08-21 12:46 | 82.1667 | POF3.4 (PSt3) | 2023-08-20 18:16 | Luka | 645.6705 | μmol/L | 13.5849 | °C | 1021 | hPa | Humid | 36 | 0 |  | 0 | 19.472 | 11588.2277 | 52083.1482 | 5.5 | 2500
222699 | 2023-08-21 12:46 | 82.2164 | POF3.4 (PSt3) | 2023-08-20 18:16 | Luka | 645.8407 | μmol/L | 13.6033 | °C | 1021 | hPa | Humid | 36 | 0 |  | 0 | 19.464 | 11587.2571 | 52077.8453 | 5.5 | 2500
222711 | 2023-08-21 12:46 | 82.2671 | POF3.4 (PSt3) | 2023-08-20 18:16 | Luka | 641.9769 | μmol/L | 13.5788 | °C | 1021 | hPa | Humid | 36 | 0 |  | 0 | 19.524 | 11575.8949 | 52080.9379 | 5.5 | 2500
222723 | 2023-08-21 12:46 | 82.3168 | POF3.4 (PSt3) | 2023-08-20 18:16 | Luka | 646.0113 | μmol/L | 13.5604 | °C | 1021 | hPa | Humid | 36 | 0 |  | 0 | 19.475 | 11582.4095 | 52080.6448 | 5.5 | 2500
222735 | 2023-08-21 12:46 | 82.3668 | POF3.4 (PSt3) | 2023-08-20 18:16 | Luka | 643.7866 | μmol/L | 13.6155 | °C | 1021 | hPa | Humid | 36 | 0 |  | 0 | 19.488 | 11583.5095 | 52077.5159 | 5.5 | 2500
222747 | 2023-08-21 12:46 | 82.4165 | POF3.4 (PSt3) | 2023-08-20 18:16 | Luka | 645.9147 | μmol/L | 13.6033 | °C | 1021 | hPa | Humid | 36 | 0 |  | 0 | 19.463 | 11573.1171 | 52073.0439 | 5.5 | 2500
222759 | 2023-08-21 12:46 | 82.4671 | POF3.4 (PSt3) | 2023-08-20 18:16 | Luka | 645.1083 | μmol/L | 13.6094 | °C | 1021 | hPa | Humid | 36 | 0 |  | 0 | 19.472 | 11569.7245 | 52082.1943 | 5.5 | 2500
222771 | 2023-08-21 12:46 | 82.517 | POF3.4 (PSt3) | 2023-08-20 18:16 | Luka | 646.3443 | μmol/L | 13.591 | °C | 1021 | hPa | Humid | 36 | 0 |  | 0 | 19.461 | 11572.5148 | 52078.213 | 5.5 | 2500
222783 | 2023-08-21 12:46 | 82.5667 | POF3.4 (PSt3) | 2023-08-20 18:16 | Luka | 646.1443 | μmol/L | 13.6094 | °C | 1021 | hPa | Humid | 36 | 0 |  | 0 | 19.458 | 11565.2915 | 52081.0758 | 5.5 | 2500
222795 | 2023-08-21 12:46 | 82.6165 | POF3.4 (PSt3) | 2023-08-20 18:16 | Luka | 646.2184 | μmol/L | 13.6094 | °C | 1021 | hPa | Humid | 36 | 0 |  | 0 | 19.457 | 11561.1015 | 52077.8581 | 5.5 | 2500
222814 | 2023-08-21 12:46 | 82.6671 | POF3.4 (PSt3) | 2023-08-20 18:16 | Luka | 646.485 | μmol/L | 13.5849 | °C | 1021 | hPa | Humid | 36 | 0 |  | 0 | 19.461 | 11558.734 | 52078.8593 | 5.5 | 2500
222826 | 2023-08-21 12:46 | 82.7169 | POF3.4 (PSt3) | 2023-08-20 18:16 | Luka | 645.5079 | μmol/L | 13.5727 | °C | 1021 | hPa | Humid | 36 | 0 |  | 0 | 19.478 | 11558.7259 | 52080.1757 | 5.5 | 2500
222831 | 2023-08-21 12:46 | 82.7668 | POF3.4 (PSt3) | 2023-08-20 18:16 | Luka | 648.5792 | μmol/L | 13.5972 | °C | 1021 | hPa | Humid | 36 | 0 |  | 0 | 19.429 | 11560.4397 | 52085.4694 | 5.5 | 2500
222843 | 2023-08-21 12:46 | 82.8166 | POF3.4 (PSt3) | 2023-08-20 18:16 | Luka | 646.8931 | μmol/L | 13.6155 | °C | 1021 | hPa | Humid | 36 | 0 |  | 0 | 19.446 | 11554.8244 | 52077.4127 | 5.5 | 2500
222855 | 2023-08-21 12:46 | 82.8664 | POF3.4 (PSt3) | 2023-08-20 18:16 | Luka | 646.4184 | μmol/L | 13.591 | °C | 1021 | hPa | Humid | 36 | 0 |  | 0 | 19.46 | 11546.1243 | 52082.0063 | 5.5 | 2500
222867 | 2023-08-21 12:46 | 82.9171 | POF3.4 (PSt3) | 2023-08-20 18:16 | Luka | 645.1231 | μmol/L | 13.6217 | °C | 1021 | hPa | Humid | 36 | 0 |  | 0 | 19.468 | 11548.3232 | 52079.1179 | 5.5 | 2500
222879 | 2023-08-21 12:47 | 82.9669 | POF3.4 (PSt3) | 2023-08-20 18:16 | Luka | 648.9666 | μmol/L | 13.6094 | °C | 1021 | hPa | Humid | 36 | 0 |  | 0 | 19.42 | 11550.0496 | 52080.8046 | 5.5 | 2500
222891 | 2023-08-21 12:47 | 83.0167 | POF3.4 (PSt3) | 2023-08-20 18:16 | Luka | 646.6481 | μmol/L | 13.5972 | °C | 1021 | hPa | Humid | 36 | 0 |  | 0 | 19.455 | 11541.9783 | 52078.2536 | 5.5 | 2500
222903 | 2023-08-21 12:47 | 83.0672 | POF3.4 (PSt3) | 2023-08-20 18:16 | Luka | 646.5298 | μmol/L | 13.6217 | °C | 1021 | hPa | Humid | 36 | 0 |  | 0 | 19.449 | 11542.7982 | 52085.1555 | 5.5 | 2500
222915 | 2023-08-21 12:47 | 83.1171 | POF3.4 (PSt3) | 2023-08-20 18:16 | Luka | 646.9522 | μmol/L | 13.6033 | °C | 1021 | hPa | Humid | 36 | 0 |  | 0 | 19.449 | 11535.6968 | 52082.2036 | 5.5 | 2500
222927 | 2023-08-21 12:47 | 83.1669 | POF3.4 (PSt3) | 2023-08-20 18:16 | Luka | 648.1633 | μmol/L | 13.6217 | °C | 1021 | hPa | Humid | 36 | 0 |  | 0 | 19.427 | 11536.2086 | 52080.2064 | 5.5 | 2500
222939 | 2023-08-21 12:47 | 83.2167 | POF3.4 (PSt3) | 2023-08-20 18:16 | Luka | 647.7689 | μmol/L | 13.6033 | °C | 1021 | hPa | Humid | 36 | 0 |  | 0 | 19.438 | 11533.9133 | 52078.5555 | 5.5 | 2500
222951 | 2023-08-21 12:47 | 83.2666 | POF3.4 (PSt3) | 2023-08-20 18:16 | Luka | 648.5867 | μmol/L | 13.6033 | °C | 1021 | hPa | Humid | 36 | 0 |  | 0 | 19.427 | 11530.6385 | 52080.8264 | 5.5 | 2500
222963 | 2023-08-21 12:47 | 83.3171 | POF3.4 (PSt3) | 2023-08-20 18:16 | Luka | 648.5792 | μmol/L | 13.5972 | °C | 1021 | hPa | Humid | 36 | 0 |  | 0 | 19.429 | 11527.7988 | 52084.842 | 5.5 | 2500
222975 | 2023-08-21 12:47 | 83.367 | POF3.4 (PSt3) | 2023-08-20 18:16 | Luka | 646.5449 | μmol/L | 13.6339 | °C | 1021 | hPa | Humid | 36 | 0 |  | 0 | 19.445 | 11523.4789 | 52076.3477 | 5.5 | 2500
222987 | 2023-08-21 12:47 | 83.4169 | POF3.4 (PSt3) | 2023-08-20 18:16 | Luka | 648.1557 | μmol/L | 13.6155 | °C | 1021 | hPa | Humid | 36 | 0 |  | 0 | 19.429 | 11524.0788 | 52083.4651 | 5.5 | 2500
222999 | 2023-08-21 12:47 | 83.4667 | POF3.4 (PSt3) | 2023-08-20 18:16 | Luka | 647.8812 | μmol/L | 13.6339 | °C | 1021 | hPa | Humid | 36 | 0 |  | 0 | 19.427 | 11514.0411 | 52081.7632 | 5.5 | 2500
223011 | 2023-08-21 12:47 | 83.5165 | POF3.4 (PSt3) | 2023-08-20 18:16 | Luka | 648.6764 | μmol/L | 13.6155 | °C | 1021 | hPa | Humid | 36 | 0 |  | 0 | 19.422 | 11518.0945 | 52082.72 | 5.5 | 2500
223023 | 2023-08-21 12:47 | 83.5671 | POF3.4 (PSt3) | 2023-08-20 18:16 | Luka | 647.6354 | μmol/L | 13.6155 | °C | 1021 | hPa | Humid | 36 | 0 |  | 0 | 19.436 | 11513.1509 | 52082.031 | 5.5 | 2500
223035 | 2023-08-21 12:47 | 83.6169 | POF3.4 (PSt3) | 2023-08-20 18:16 | Luka | 647.7173 | μmol/L | 13.6217 | °C | 1021 | hPa | Humid | 36 | 0 |  | 0 | 19.433 | 11510.8733 | 52082.7705 | 5.5 | 2500
223049 | 2023-08-21 12:47 | 83.6667 | POF3.4 (PSt3) | 2023-08-20 18:16 | Luka | 648.5506 | μmol/L | 13.6339 | °C | 1021 | hPa | Humid | 36 | 0 |  | 0 | 19.418 | 11511.82 | 52078.9415 | 5.5 | 2500
223066 | 2023-08-21 12:47 | 83.7165 | POF3.4 (PSt3) | 2023-08-20 18:16 | Luka | 649.519 | μmol/L | 13.6339 | °C | 1021 | hPa | Humid | 36 | 0 |  | 0 | 19.405 | 11510.9595 | 52089.0607 | 5.5 | 2500
223071 | 2023-08-21 12:47 | 83.7671 | POF3.4 (PSt3) | 2023-08-20 18:16 | Luka | 650.6543 | μmol/L | 13.6462 | °C | 1021 | hPa | Humid | 36 | 0 |  | 0 | 19.386 | 11499.2877 | 52084.6851 | 5.5 | 2500
223083 | 2023-08-21 12:47 | 83.817 | POF3.4 (PSt3) | 2023-08-20 18:16 | Luka | 648.194 | μmol/L | 13.6462 | °C | 1021 | hPa | Humid | 36 | 0 |  | 0 | 19.419 | 11498.8681 | 52079.1525 | 5.5 | 2500
223095 | 2023-08-21 12:47 | 83.8667 | POF3.4 (PSt3) | 2023-08-20 18:16 | Luka | 647.7916 | μmol/L | 13.6217 | °C | 1021 | hPa | Humid | 36 | 0 |  | 0 | 19.432 | 11496.6712 | 52079.0178 | 5.5 | 2500
223107 | 2023-08-21 12:47 | 83.9165 | POF3.4 (PSt3) | 2023-08-20 18:16 | Luka | 654.9818 | μmol/L | 13.6278 | °C | 1021 | hPa | Humid | 36 | 0 |  | 0 | 19.334 | 11489.5228 | 52077.8597 | 5.5 | 2500
223119 | 2023-08-21 12:48 | 83.9671 | POF3.4 (PSt3) | 2023-08-20 18:16 | Luka | 652.218 | μmol/L | 13.64 | °C | 1021 | hPa | Humid | 36 | 0 |  | 0 | 19.367 | 11494.5924 | 52083.5846 | 5.5 | 2500
223131 | 2023-08-21 12:48 | 84.0169 | POF3.4 (PSt3) | 2023-08-20 18:16 | Luka | 649.252 | μmol/L | 13.6584 | °C | 1021 | hPa | Humid | 36 | 0 |  | 0 | 19.401 | 11487.8881 | 52082.3033 | 5.5 | 2500
223143 | 2023-08-21 12:48 | 84.0666 | POF3.4 (PSt3) | 2023-08-20 18:16 | Luka | 650.214 | μmol/L | 13.6523 | °C | 1021 | hPa | Humid | 36 | 0 |  | 0 | 19.39 | 11484.367 | 52080.8443 | 5.5 | 2500
223155 | 2023-08-21 12:48 | 84.1172 | POF3.4 (PSt3) | 2023-08-20 18:16 | Luka | 652.4939 | μmol/L | 13.6217 | °C | 1021 | hPa | Humid | 36 | 0 |  | 0 | 19.369 | 11491.3556 | 52077.7899 | 5.5 | 2500
223167 | 2023-08-21 12:48 | 84.167 | POF3.4 (PSt3) | 2023-08-20 18:16 | Luka | 650.0412 | μmol/L | 13.6339 | °C | 1021 | hPa | Humid | 36 | 0 |  | 0 | 19.398 | 11479.9185 | 52080.2238 | 5.5 | 2500
223179 | 2023-08-21 12:48 | 84.2168 | POF3.4 (PSt3) | 2023-08-20 18:16 | Luka | 652.3679 | μmol/L | 13.64 | °C | 1021 | hPa | Humid | 36 | 0 |  | 0 | 19.365 | 11484.9721 | 52071.8661 | 5.5 | 2500
223191 | 2023-08-21 12:48 | 84.2665 | POF3.4 (PSt3) | 2023-08-20 18:16 | Luka | 653.4855 | μmol/L | 13.6339 | °C | 1021 | hPa | Humid | 36 | 0 |  | 0 | 19.352 | 11479.2032 | 52089.3287 | 5.5 | 2500
223203 | 2023-08-21 12:48 | 84.3172 | POF3.4 (PSt3) | 2023-08-20 18:16 | Luka | 653.77 | μmol/L | 13.6217 | °C | 1021 | hPa | Humid | 36 | 0 |  | 0 | 19.352 | 11470.7987 | 52083.863 | 5.5 | 2500
223215 | 2023-08-21 12:48 | 84.367 | POF3.4 (PSt3) | 2023-08-20 18:16 | Luka | 650.3712 | μmol/L | 13.6584 | °C | 1021 | hPa | Humid | 36 | 0 |  | 0 | 19.386 | 11470.0685 | 52083.4188 | 5.5 | 2500
223227 | 2023-08-21 12:48 | 84.4167 | POF3.4 (PSt3) | 2023-08-20 18:16 | Luka | 653.035 | μmol/L | 13.6339 | °C | 1021 | hPa | Humid | 36 | 0 |  | 0 | 19.358 | 11465.8988 | 52092.6691 | 5.5 | 2500
223239 | 2023-08-21 12:48 | 84.4664 | POF3.4 (PSt3) | 2023-08-20 18:16 | Luka | 651.469 | μmol/L | 13.64 | °C | 1021 | hPa | Humid | 36 | 0 |  | 0 | 19.377 | 11472.1846 | 52080.8316 | 5.5 | 2500
223251 | 2023-08-21 12:48 | 84.5171 | POF3.4 (PSt3) | 2023-08-20 18:16 | Luka | 652.976 | μmol/L | 13.6462 | °C | 1021 | hPa | Humid | 36 | 0 |  | 0 | 19.355 | 11463.2645 | 52080.5119 | 5.5 | 2500
223263 | 2023-08-21 12:48 | 84.5668 | POF3.4 (PSt3) | 2023-08-20 18:16 | Luka | 654.1193 | μmol/L | 13.6584 | °C | 1021 | hPa | Humid | 36 | 0 |  | 0 | 19.336 | 11459.5982 | 52080.357 | 5.5 | 2500
223275 | 2023-08-21 12:48 | 84.6166 | POF3.4 (PSt3) | 2023-08-20 18:16 | Luka | 651.6936 | μmol/L | 13.64 | °C | 1021 | hPa | Humid | 36 | 0 |  | 0 | 19.374 | 11457.3502 | 52074.7829 | 5.5 | 2500
223288 | 2023-08-21 12:48 | 84.6671 | POF3.4 (PSt3) | 2023-08-20 18:16 | Luka | 653.778 | μmol/L | 13.6278 | °C | 1021 | hPa | Humid | 36 | 0 |  | 0 | 19.35 | 11454.1692 | 52074.6062 | 5.5 | 2500
223306 | 2023-08-21 12:48 | 84.7168 | POF3.4 (PSt3) | 2023-08-20 18:16 | Luka | 654.1378 | μmol/L | 13.6155 | °C | 1021 | hPa | Humid | 36 | 0 |  | 0 | 19.349 | 11456.1802 | 52081.4929 | 5.5 | 2500
223311 | 2023-08-21 12:48 | 84.7667 | POF3.4 (PSt3) | 2023-08-20 18:16 | Luka | 655.1652 | μmol/L | 13.6523 | °C | 1021 | hPa | Humid | 36 | 0 |  | 0 | 19.324 | 11452.5103 | 52082.5795 | 5.5 | 2500
223323 | 2023-08-21 12:48 | 84.8172 | POF3.4 (PSt3) | 2023-08-20 18:16 | Luka | 653.2012 | μmol/L | 13.6462 | °C | 1021 | hPa | Humid | 36 | 0 |  | 0 | 19.352 | 11444.2941 | 52082.3858 | 5.5 | 2500
223335 | 2023-08-21 12:48 | 84.867 | POF3.4 (PSt3) | 2023-08-20 18:16 | Luka | 654.5463 | μmol/L | 13.64 | °C | 1021 | hPa | Humid | 36 | 0 |  | 0 | 19.336 | 11440.8685 | 52082.4711 | 5.5 | 2500
223347 | 2023-08-21 12:48 | 84.9167 | POF3.4 (PSt3) | 2023-08-20 18:16 | Luka | 653.7029 | μmol/L | 13.6278 | °C | 1021 | hPa | Humid | 36 | 0 |  | 0 | 19.351 | 11440.8172 | 52089.9866 | 5.5 | 2500
223359 | 2023-08-21 12:49 | 84.9665 | POF3.4 (PSt3) | 2023-08-20 18:16 | Luka | 655.1325 | μmol/L | 13.6278 | °C | 1021 | hPa | Humid | 36 | 0 |  | 0 | 19.332 | 11432.7116 | 52079.8494 | 5.5 | 2500
223371 | 2023-08-21 12:49 | 85.017 | POF3.4 (PSt3) | 2023-08-20 18:16 | Luka | 652.7939 | μmol/L | 13.6217 | °C | 1021 | hPa | Humid | 36 | 0 |  | 0 | 19.365 | 11429.9488 | 52069.7683 | 5.5 | 2500
223383 | 2023-08-21 12:49 | 85.0667 | POF3.4 (PSt3) | 2023-08-20 18:16 | Luka | 656.2986 | μmol/L | 13.5972 | °C | 1021 | hPa | Humid | 36 | 0 |  | 0 | 19.326 | 11431.373 | 52082.4377 | 5.5 | 2500
223395 | 2023-08-21 12:49 | 85.1165 | POF3.4 (PSt3) | 2023-08-20 18:16 | Luka | 657.0195 | μmol/L | 13.6278 | °C | 1021 | hPa | Humid | 36 | 0 |  | 0 | 19.307 | 11422.4105 | 52075.775 | 5.5 | 2500
223407 | 2023-08-21 12:49 | 85.167 | POF3.4 (PSt3) | 2023-08-20 18:16 | Luka | 659.4453 | μmol/L | 13.5727 | °C | 1021 | hPa | Humid | 36 | 0 |  | 0 | 19.292 | 11431.8237 | 52083.3488 | 5.5 | 2500
223419 | 2023-08-21 12:49 | 85.2168 | POF3.4 (PSt3) | 2023-08-20 18:16 | Luka | 658.2897 | μmol/L | 13.6155 | °C | 1021 | hPa | Humid | 36 | 0 |  | 0 | 19.294 | 11425.8355 | 52081.856 | 5.5 | 2500
223431 | 2023-08-21 12:49 | 85.2666 | POF3.4 (PSt3) | 2023-08-20 18:16 | Luka | 655.7275 | μmol/L | 13.6217 | °C | 1021 | hPa | Humid | 36 | 0 |  | 0 | 19.326 | 11415.8312 | 52076.6917 | 5.5 | 2500
223443 | 2023-08-21 12:49 | 85.3172 | POF3.4 (PSt3) | 2023-08-20 18:16 | Luka | 657.2298 | μmol/L | 13.6155 | °C | 1021 | hPa | Humid | 36 | 0 |  | 0 | 19.308 | 11410.9238 | 52075.2957 | 5.5 | 2500
223455 | 2023-08-21 12:49 | 85.367 | POF3.4 (PSt3) | 2023-08-20 18:16 | Luka | 656.6925 | μmol/L | 13.6094 | °C | 1021 | hPa | Humid | 36 | 0 |  | 0 | 19.317 | 11419.4482 | 52079.662 | 5.5 | 2500
223467 | 2023-08-21 12:49 | 85.4167 | POF3.4 (PSt3) | 2023-08-20 18:16 | Luka | 658.0294 | μmol/L | 13.591 | °C | 1021 | hPa | Humid | 36 | 0 |  | 0 | 19.305 | 11409.5583 | 52082.5819 | 5.5 | 2500
223479 | 2023-08-21 12:49 | 85.4665 | POF3.4 (PSt3) | 2023-08-20 18:16 | Luka | 657.3811 | μmol/L | 13.6155 | °C | 1021 | hPa | Humid | 36 | 0 |  | 0 | 19.306 | 11408.6363 | 52080.8407 | 5.5 | 2500
223491 | 2023-08-21 12:49 | 85.5171 | POF3.4 (PSt3) | 2023-08-20 18:16 | Luka | 658.8796 | μmol/L | 13.6033 | °C | 1021 | hPa | Humid | 36 | 0 |  | 0 | 19.29 | 11406.0025 | 52077.6443 | 5.5 | 2500
223503 | 2023-08-21 12:49 | 85.567 | POF3.4 (PSt3) | 2023-08-20 18:16 | Luka | 658.2731 | μmol/L | 13.6033 | °C | 1021 | hPa | Humid | 36 | 0 |  | 0 | 19.298 | 11408.3434 | 52077.206 | 5.5 | 2500
223515 | 2023-08-21 12:49 | 85.6167 | POF3.4 (PSt3) | 2023-08-20 18:16 | Luka | 656.9784 | μmol/L | 13.5972 | °C | 1021 | hPa | Humid | 36 | 0 |  | 0 | 19.317 | 11405.3511 | 52075.7755 | 5.5 | 2500
223527 | 2023-08-21 12:49 | 85.6665 | POF3.4 (PSt3) | 2023-08-20 18:16 | Luka | 659.335 | μmol/L | 13.6033 | °C | 1021 | hPa | Humid | 36 | 0 |  | 0 | 19.284 | 11396.1571 | 52073.6881 | 5.5 | 2500
223540 | 2023-08-21 12:49 | 85.7171 | POF3.4 (PSt3) | 2023-08-20 18:16 | Luka | 660.9232 | μmol/L | 13.5972 | °C | 1021 | hPa | Humid | 36 | 0 |  | 0 | 19.265 | 11402.4429 | 52081.2585 | 5.5 | 2500
223558 | 2023-08-21 12:49 | 85.7669 | POF3.4 (PSt3) | 2023-08-20 18:16 | Luka | 659.5544 | μmol/L | 13.5972 | °C | 1021 | hPa | Humid | 36 | 0 |  | 0 | 19.283 | 11399.4013 | 52086.3502 | 5.5 | 2500
223563 | 2023-08-21 12:49 | 85.8169 | POF3.4 (PSt3) | 2023-08-20 18:16 | Luka | 657.743 | μmol/L | 13.6033 | °C | 1021 | hPa | Humid | 36 | 0 |  | 0 | 19.305 | 11397.7379 | 52075.4414 | 5.5 | 2500
223575 | 2023-08-21 12:49 | 85.8667 | POF3.4 (PSt3) | 2023-08-20 18:16 | Luka | 662.7622 | μmol/L | 13.6033 | °C | 1021 | hPa | Humid | 36 | 0 |  | 0 | 19.239 | 11390.6181 | 52081.9053 | 5.5 | 2500
223587 | 2023-08-21 12:49 | 85.9173 | POF3.4 (PSt3) | 2023-08-20 18:16 | Luka | 660.2806 | μmol/L | 13.6278 | °C | 1021 | hPa | Humid | 36 | 0 |  | 0 | 19.264 | 11387.0147 | 52080.7296 | 5.5 | 2500
223599 | 2023-08-21 12:50 | 85.967 | POF3.4 (PSt3) | 2023-08-20 18:16 | Luka | 659.4868 | μmol/L | 13.6033 | °C | 1021 | hPa | Humid | 36 | 0 |  | 0 | 19.282 | 11382.2525 | 52080.089 | 5.5 | 2500
223611 | 2023-08-21 12:50 | 86.0169 | POF3.4 (PSt3) | 2023-08-20 18:16 | Luka | 661.1516 | μmol/L | 13.5972 | °C | 1021 | hPa | Humid | 36 | 0 |  | 0 | 19.262 | 11385.8497 | 52076.6546 | 5.5 | 2500
223623 | 2023-08-21 12:50 | 86.0666 | POF3.4 (PSt3) | 2023-08-20 18:16 | Luka | 659.1072 | μmol/L | 13.6033 | °C | 1021 | hPa | Humid | 36 | 0 |  | 0 | 19.287 | 11376.0791 | 52084.0211 | 5.5 | 2500
223635 | 2023-08-21 12:50 | 86.1172 | POF3.4 (PSt3) | 2023-08-20 18:16 | Luka | 659.5036 | μmol/L | 13.6155 | °C | 1021 | hPa | Humid | 36 | 0 |  | 0 | 19.278 | 11383.7216 | 52074.4935 | 5.5 | 2500
223647 | 2023-08-21 12:50 | 86.1669 | POF3.4 (PSt3) | 2023-08-20 18:16 | Luka | 659.1915 | μmol/L | 13.6094 | °C | 1021 | hPa | Humid | 36 | 0 |  | 0 | 19.284 | 11378.9275 | 52074.3862 | 5.5 | 2500
223659 | 2023-08-21 12:50 | 86.2167 | POF3.4 (PSt3) | 2023-08-20 18:16 | Luka | 659.6304 | μmol/L | 13.5972 | °C | 1021 | hPa | Humid | 36 | 0 |  | 0 | 19.282 | 11373.2032 | 52075.0976 | 5.5 | 2500
223671 | 2023-08-21 12:50 | 86.2664 | POF3.4 (PSt3) | 2023-08-20 18:16 | Luka | 662.118 | μmol/L | 13.6339 | °C | 1021 | hPa | Humid | 36 | 0 |  | 0 | 19.238 | 11373.1308 | 52076.5676 | 5.5 | 2500
223683 | 2023-08-21 12:50 | 86.317 | POF3.4 (PSt3) | 2023-08-20 18:16 | Luka | 659.9679 | μmol/L | 13.6217 | °C | 1021 | hPa | Humid | 36 | 0 |  | 0 | 19.27 | 11368.8204 | 52079.392 | 5.5 | 2500
223695 | 2023-08-21 12:50 | 86.3668 | POF3.4 (PSt3) | 2023-08-20 18:16 | Luka | 658.5171 | μmol/L | 13.6155 | °C | 1021 | hPa | Humid | 36 | 0 |  | 0 | 19.291 | 11363.644 | 52078.3538 | 5.5 | 2500
223707 | 2023-08-21 12:50 | 86.4165 | POF3.4 (PSt3) | 2023-08-20 18:16 | Luka | 661.5753 | μmol/L | 13.6278 | °C | 1021 | hPa | Humid | 36 | 0 |  | 0 | 19.247 | 11362.0198 | 52080.1633 | 5.5 | 2500
223719 | 2023-08-21 12:50 | 86.4671 | POF3.4 (PSt3) | 2023-08-20 18:16 | Luka | 661.5667 | μmol/L | 13.6217 | °C | 1021 | hPa | Humid | 36 | 0 |  | 0 | 19.249 | 11365.2423 | 52076.5876 | 5.5 | 2500
223731 | 2023-08-21 12:50 | 86.5169 | POF3.4 (PSt3) | 2023-08-20 18:16 | Luka | 661.4905 | μmol/L | 13.6217 | °C | 1021 | hPa | Humid | 36 | 0 |  | 0 | 19.25 | 11354.7799 | 52083.4955 | 5.5 | 2500
223743 | 2023-08-21 12:50 | 86.5667 | POF3.4 (PSt3) | 2023-08-20 18:16 | Luka | 662.1943 | μmol/L | 13.6339 | °C | 1021 | hPa | Humid | 36 | 0 |  | 0 | 19.237 | 11354.3034 | 52085.8742 | 5.5 | 2500
223755 | 2023-08-21 12:50 | 86.6166 | POF3.4 (PSt3) | 2023-08-20 18:16 | Luka | 661.8387 | μmol/L | 13.6523 | °C | 1021 | hPa | Humid | 36 | 0 |  | 0 | 19.236 | 11347.8976 | 52077.2391 | 5.5 | 2500
223767 | 2023-08-21 12:50 | 86.6672 | POF3.4 (PSt3) | 2023-08-20 18:16 | Luka | 662.9496 | μmol/L | 13.6278 | °C | 1021 | hPa | Humid | 36 | 0 |  | 0 | 19.229 | 11351.7497 | 52081.5285 | 5.5 | 2500
223780 | 2023-08-21 12:50 | 86.717 | POF3.4 (PSt3) | 2023-08-20 18:16 | Luka | 660.6278 | μmol/L | 13.6584 | °C | 1021 | hPa | Humid | 36 | 0 |  | 0 | 19.25 | 11345.0359 | 52071.9552 | 5.5 | 2500
223798 | 2023-08-21 12:50 | 86.7668 | POF3.4 (PSt3) | 2023-08-20 18:16 | Luka | 662.8472 | μmol/L | 13.6094 | °C | 1021 | hPa | Humid | 36 | 0 |  | 0 | 19.236 | 11345.1715 | 52084.8997 | 5.5 | 2500
223803 | 2023-08-21 12:50 | 86.8166 | POF3.4 (PSt3) | 2023-08-20 18:16 | Luka | 659.7653 | μmol/L | 13.64 | °C | 1021 | hPa | Humid | 36 | 0 |  | 0 | 19.267 | 11341.4332 | 52084.6505 | 5.5 | 2500
223815 | 2023-08-21 12:50 | 86.8672 | POF3.4 (PSt3) | 2023-08-20 18:16 | Luka | 664.115 | μmol/L | 13.64 | °C | 1021 | hPa | Humid | 36 | 0 |  | 0 | 19.21 | 11339.7411 | 52076.8626 | 5.5 | 2500
223827 | 2023-08-21 12:50 | 86.9169 | POF3.4 (PSt3) | 2023-08-20 18:16 | Luka | 662.5762 | μmol/L | 13.6339 | °C | 1021 | hPa | Humid | 36 | 0 |  | 0 | 19.232 | 11330.5361 | 52082.2951 | 5.5 | 2500
223839 | 2023-08-21 12:51 | 86.9668 | POF3.4 (PSt3) | 2023-08-20 18:16 | Luka | 663.7233 | μmol/L | 13.6339 | °C | 1021 | hPa | Humid | 36 | 0 |  | 0 | 19.217 | 11331.5207 | 52082.8153 | 5.5 | 2500
223851 | 2023-08-21 12:51 | 87.0166 | POF3.4 (PSt3) | 2023-08-20 18:16 | Luka | 666.6673 | μmol/L | 13.6523 | °C | 1021 | hPa | Humid | 36 | 0 |  | 0 | 19.173 | 11329.0221 | 52075.1815 | 5.5 | 2500
223863 | 2023-08-21 12:51 | 87.0672 | POF3.4 (PSt3) | 2023-08-20 18:16 | Luka | 662.6023 | μmol/L | 13.6523 | °C | 1021 | hPa | Humid | 36 | 0 |  | 0 | 19.226 | 11329.7168 | 52086.3569 | 5.5 | 2500
223875 | 2023-08-21 12:51 | 87.1169 | POF3.4 (PSt3) | 2023-08-20 18:16 | Luka | 661.7035 | μmol/L | 13.6645 | °C | 1021 | hPa | Humid | 36 | 0 |  | 0 | 19.234 | 11322.7533 | 52077.0531 | 5.5 | 2500
223887 | 2023-08-21 12:51 | 87.1666 | POF3.4 (PSt3) | 2023-08-20 18:16 | Luka | 664.2683 | μmol/L | 13.64 | °C | 1021 | hPa | Humid | 36 | 0 |  | 0 | 19.208 | 11325.79 | 52077.6639 | 5.5 | 2500
223899 | 2023-08-21 12:51 | 87.2172 | POF3.4 (PSt3) | 2023-08-20 18:16 | Luka | 666.4095 | μmol/L | 13.6339 | °C | 1021 | hPa | Humid | 36 | 0 |  | 0 | 19.182 | 11313.0716 | 52080.2512 | 5.5 | 2500
223911 | 2023-08-21 12:51 | 87.267 | POF3.4 (PSt3) | 2023-08-20 18:16 | Luka | 664.6516 | μmol/L | 13.64 | °C | 1021 | hPa | Humid | 36 | 0 |  | 0 | 19.203 | 11312.1261 | 52077.5582 | 5.5 | 2500
223923 | 2023-08-21 12:51 | 87.3168 | POF3.4 (PSt3) | 2023-08-20 18:16 | Luka | 665.2655 | μmol/L | 13.64 | °C | 1021 | hPa | Humid | 36 | 0 |  | 0 | 19.195 | 11307.4402 | 52076.1308 | 5.5 | 2500
223935 | 2023-08-21 12:51 | 87.3666 | POF3.4 (PSt3) | 2023-08-20 18:16 | Luka | 662.2117 | μmol/L | 13.6462 | °C | 1021 | hPa | Humid | 36 | 0 |  | 0 | 19.233 | 11309.82 | 52071.7025 | 5.5 | 2500
223947 | 2023-08-21 12:51 | 87.4172 | POF3.4 (PSt3) | 2023-08-20 18:16 | Luka | 665.8712 | μmol/L | 13.6339 | °C | 1021 | hPa | Humid | 36 | 0 |  | 0 | 19.189 | 11306.5183 | 52081.3461 | 5.5 | 2500
223959 | 2023-08-21 12:51 | 87.4669 | POF3.4 (PSt3) | 2023-08-20 18:16 | Luka | 667.2654 | μmol/L | 13.64 | °C | 1021 | hPa | Humid | 36 | 0 |  | 0 | 19.169 | 11301.2183 | 52078.4235 | 5.5 | 2500
223971 | 2023-08-21 12:51 | 87.5167 | POF3.4 (PSt3) | 2023-08-20 18:16 | Luka | 664.8995 | μmol/L | 13.6523 | °C | 1021 | hPa | Humid | 36 | 0 |  | 0 | 19.196 | 11300.8244 | 52074.4274 | 5.5 | 2500
223983 | 2023-08-21 12:51 | 87.5664 | POF3.4 (PSt3) | 2023-08-20 18:16 | Luka | 662.059 | μmol/L | 13.6462 | °C | 1021 | hPa | Humid | 36 | 0 |  | 0 | 19.235 | 11305.1169 | 52073.4542 | 5.5 | 2500
223995 | 2023-08-21 12:51 | 87.617 | POF3.4 (PSt3) | 2023-08-20 18:16 | Luka | 665.2923 | μmol/L | 13.6584 | °C | 1021 | hPa | Humid | 36 | 0 |  | 0 | 19.189 | 11290.6287 | 52076.7106 | 5.5 | 2500
224007 | 2023-08-21 12:51 | 87.6669 | POF3.4 (PSt3) | 2023-08-20 18:16 | Luka | 665.8211 | μmol/L | 13.6523 | °C | 1021 | hPa | Humid | 36 | 0 |  | 0 | 19.184 | 11299.1439 | 52076.6979 | 5.5 | 2500
224019 | 2023-08-21 12:51 | 87.7167 | POF3.4 (PSt3) | 2023-08-20 18:16 | Luka | 664.4839 | μmol/L | 13.6829 | °C | 1021 | hPa | Humid | 36 | 0 |  | 0 | 19.192 | 11288.3841 | 52079.2728 | 5.5 | 2500
224031 | 2023-08-21 12:51 | 87.7665 | POF3.4 (PSt3) | 2023-08-20 18:16 | Luka | 664.7107 | μmol/L | 13.6278 | °C | 1021 | hPa | Humid | 36 | 0 |  | 0 | 19.206 | 11291.2997 | 52078.9195 | 5.5 | 2500
224044 | 2023-08-21 12:51 | 87.8171 | POF3.4 (PSt3) | 2023-08-20 18:16 | Luka | 665.7086 | μmol/L | 13.6278 | °C | 1021 | hPa | Humid | 36 | 0 |  | 0 | 19.193 | 11287.4448 | 52079.8782 | 5.5 | 2500
224062 | 2023-08-21 12:51 | 87.867 | POF3.4 (PSt3) | 2023-08-20 18:16 | Luka | 666.5134 | μmol/L | 13.6523 | °C | 1021 | hPa | Humid | 36 | 0 |  | 0 | 19.175 | 11276.9984 | 52079.6701 | 5.5 | 2500
224067 | 2023-08-21 12:51 | 87.9167 | POF3.4 (PSt3) | 2023-08-20 18:16 | Luka | 667.7462 | μmol/L | 13.6523 | °C | 1021 | hPa | Humid | 36 | 0 |  | 0 | 19.159 | 11275.4392 | 52079.3254 | 5.5 | 2500
224079 | 2023-08-21 12:52 | 87.9665 | POF3.4 (PSt3) | 2023-08-20 18:16 | Luka | 666.8444 | μmol/L | 13.6155 | °C | 1021 | hPa | Humid | 36 | 0 |  | 0 | 19.182 | 11277.4458 | 52078.648 | 5.5 | 2500
224091 | 2023-08-21 12:52 | 88.0171 | POF3.4 (PSt3) | 2023-08-20 18:16 | Luka | 666.8803 | μmol/L | 13.64 | °C | 1021 | hPa | Humid | 36 | 0 |  | 0 | 19.174 | 11277.0721 | 52075.0139 | 5.5 | 2500
224103 | 2023-08-21 12:52 | 88.0669 | POF3.4 (PSt3) | 2023-08-20 18:16 | Luka | 667.6782 | μmol/L | 13.6584 | °C | 1021 | hPa | Humid | 36 | 0 |  | 0 | 19.158 | 11270.0343 | 52083.4659 | 5.5 | 2500
224115 | 2023-08-21 12:52 | 88.1166 | POF3.4 (PSt3) | 2023-08-20 18:16 | Luka | 668.4317 | μmol/L | 13.6462 | °C | 1021 | hPa | Humid | 36 | 0 |  | 0 | 19.152 | 11275.6617 | 52074.0214 | 5.5 | 2500
224127 | 2023-08-21 12:52 | 88.1665 | POF3.4 (PSt3) | 2023-08-20 18:16 | Luka | 667.1794 | μmol/L | 13.6339 | °C | 1021 | hPa | Humid | 36 | 0 |  | 0 | 19.172 | 11265.9568 | 52075.8441 | 5.5 | 2500
224139 | 2023-08-21 12:52 | 88.2171 | POF3.4 (PSt3) | 2023-08-20 18:16 | Luka | 668.1819 | μmol/L | 13.6339 | °C | 1021 | hPa | Humid | 36 | 0 |  | 0 | 19.159 | 11268.0611 | 52088.6828 | 5.5 | 2500
224151 | 2023-08-21 12:52 | 88.2669 | POF3.4 (PSt3) | 2023-08-20 18:16 | Luka | 670.3015 | μmol/L | 13.6033 | °C | 1021 | hPa | Humid | 36 | 0 |  | 0 | 19.141 | 11264.1076 | 52075.6072 | 5.5 | 2500
224163 | 2023-08-21 12:52 | 88.3168 | POF3.4 (PSt3) | 2023-08-20 18:16 | Luka | 669.9052 | μmol/L | 13.5972 | °C | 1021 | hPa | Humid | 36 | 0 |  | 0 | 19.148 | 11262.3345 | 52070.7929 | 5.5 | 2500
224175 | 2023-08-21 12:52 | 88.3666 | POF3.4 (PSt3) | 2023-08-20 18:16 | Luka | 670.3198 | μmol/L | 13.6155 | °C | 1021 | hPa | Humid | 36 | 0 |  | 0 | 19.137 | 11258.2081 | 52073.1001 | 5.5 | 2500
224187 | 2023-08-21 12:52 | 88.4172 | POF3.4 (PSt3) | 2023-08-20 18:16 | Luka | 667.8642 | μmol/L | 13.6278 | °C | 1021 | hPa | Humid | 36 | 0 |  | 0 | 19.165 | 11253.2401 | 52077.9539 | 5.5 | 2500
224199 | 2023-08-21 12:52 | 88.467 | POF3.4 (PSt3) | 2023-08-20 18:16 | Luka | 670.0467 | μmol/L | 13.64 | °C | 1021 | hPa | Humid | 36 | 0 |  | 0 | 19.133 | 11251.9698 | 52081.1202 | 5.5 | 2500
224211 | 2023-08-21 12:52 | 88.5168 | POF3.4 (PSt3) | 2023-08-20 18:16 | Luka | 670.4656 | μmol/L | 13.6094 | °C | 1021 | hPa | Humid | 36 | 0 |  | 0 | 19.137 | 11249.1867 | 52078.5605 | 5.5 | 2500
224223 | 2023-08-21 12:52 | 88.5666 | POF3.4 (PSt3) | 2023-08-20 18:16 | Luka | 669.3909 | μmol/L | 13.6155 | °C | 1021 | hPa | Humid | 36 | 0 |  | 0 | 19.149 | 11243.4934 | 52080.5406 | 5.5 | 2500
224235 | 2023-08-21 12:52 | 88.6173 | POF3.4 (PSt3) | 2023-08-20 18:16 | Luka | 669.4 | μmol/L | 13.6217 | °C | 1021 | hPa | Humid | 36 | 0 |  | 0 | 19.147 | 11245.5378 | 52087.3069 | 5.5 | 2500
224247 | 2023-08-21 12:52 | 88.667 | POF3.4 (PSt3) | 2023-08-20 18:16 | Luka | 673.6707 | μmol/L | 13.6217 | °C | 1021 | hPa | Humid | 36 | 0 |  | 0 | 19.092 | 11241.2103 | 52079.2938 | 5.5 | 2500
224259 | 2023-08-21 12:52 | 88.7169 | POF3.4 (PSt3) | 2023-08-20 18:16 | Luka | 670.1648 | μmol/L | 13.6155 | °C | 1021 | hPa | Humid | 36 | 0 |  | 0 | 19.139 | 11236.0172 | 52084.5035 | 5.5 | 2500
224271 | 2023-08-21 12:52 | 88.7667 | POF3.4 (PSt3) | 2023-08-20 18:16 | Luka | 669.8734 | μmol/L | 13.6278 | °C | 1021 | hPa | Humid | 36 | 0 |  | 0 | 19.139 | 11239.1485 | 52081.2652 | 5.5 | 2500
224283 | 2023-08-21 12:52 | 88.8165 | POF3.4 (PSt3) | 2023-08-20 18:16 | Luka | 672.5805 | μmol/L | 13.6217 | °C | 1021 | hPa | Humid | 36 | 0 |  | 0 | 19.106 | 11233.6933 | 52083.0301 | 5.5 | 2500
224297 | 2023-08-21 12:52 | 88.8671 | POF3.4 (PSt3) | 2023-08-20 18:16 | Luka | 671.8807 | μmol/L | 13.6217 | °C | 1021 | hPa | Humid | 36 | 0 |  | 0 | 19.115 | 11225.709 | 52080.3288 | 5.5 | 2500
224314 | 2023-08-21 12:52 | 88.9168 | POF3.4 (PSt3) | 2023-08-20 18:16 | Luka | 673.2032 | μmol/L | 13.6217 | °C | 1021 | hPa | Humid | 36 | 0 |  | 0 | 19.098 | 11231.6811 | 52076.0955 | 5.5 | 2500
224319 | 2023-08-21 12:53 | 88.9666 | POF3.4 (PSt3) | 2023-08-20 18:16 | Luka | 675.0757 | μmol/L | 13.6217 | °C | 1021 | hPa | Humid | 36 | 0 |  | 0 | 19.074 | 11221.2253 | 52077.3067 | 5.5 | 2500
224331 | 2023-08-21 12:53 | 89.0171 | POF3.4 (PSt3) | 2023-08-20 18:16 | Luka | 670.8218 | μmol/L | 13.64 | °C | 1021 | hPa | Humid | 36 | 0 |  | 0 | 19.123 | 11230.184 | 52077.2507 | 5.5 | 2500
224343 | 2023-08-21 12:53 | 89.0669 | POF3.4 (PSt3) | 2023-08-20 18:16 | Luka | 673.6896 | μmol/L | 13.6339 | °C | 1021 | hPa | Humid | 36 | 0 |  | 0 | 19.088 | 11222.9288 | 52076.9903 | 5.5 | 2500
224355 | 2023-08-21 12:53 | 89.1166 | POF3.4 (PSt3) | 2023-08-20 18:16 | Luka | 674.9194 | μmol/L | 13.6217 | °C | 1021 | hPa | Humid | 36 | 0 |  | 0 | 19.076 | 11219.9446 | 52084.998 | 5.5 | 2500
224367 | 2023-08-21 12:53 | 89.1664 | POF3.4 (PSt3) | 2023-08-20 18:16 | Luka | 672.5992 | μmol/L | 13.6339 | °C | 1021 | hPa | Humid | 36 | 0 |  | 0 | 19.102 | 11217.1669 | 52079.1329 | 5.5 | 2500
224379 | 2023-08-21 12:53 | 89.2171 | POF3.4 (PSt3) | 2023-08-20 18:16 | Luka | 671.9865 | μmol/L | 13.64 | °C | 1021 | hPa | Humid | 36 | 0 |  | 0 | 19.108 | 11213.3846 | 52076.5362 | 5.5 | 2500
224391 | 2023-08-21 12:53 | 89.2668 | POF3.4 (PSt3) | 2023-08-20 18:16 | Luka | 670.4931 | μmol/L | 13.6278 | °C | 1021 | hPa | Humid | 36 | 0 |  | 0 | 19.131 | 11207.4834 | 52078.3301 | 5.5 | 2500
224403 | 2023-08-21 12:53 | 89.3166 | POF3.4 (PSt3) | 2023-08-20 18:16 | Luka | 674.3042 | μmol/L | 13.6278 | °C | 1021 | hPa | Humid | 36 | 0 |  | 0 | 19.082 | 11208.472 | 52072.8111 | 5.5 | 2500
224415 | 2023-08-21 12:53 | 89.3672 | POF3.4 (PSt3) | 2023-08-20 18:16 | Luka | 675.6134 | μmol/L | 13.6155 | °C | 1021 | hPa | Humid | 36 | 0 |  | 0 | 19.069 | 11211.0834 | 52075.8829 | 5.5 | 2500
224427 | 2023-08-21 12:53 | 89.417 | POF3.4 (PSt3) | 2023-08-20 18:16 | Luka | 675.2511 | μmol/L | 13.6339 | °C | 1021 | hPa | Humid | 36 | 0 |  | 0 | 19.068 | 11203.172 | 52085.9038 | 5.5 | 2500
224439 | 2023-08-21 12:53 | 89.4668 | POF3.4 (PSt3) | 2023-08-20 18:16 | Luka | 673.8267 | μmol/L | 13.6217 | °C | 1021 | hPa | Humid | 36 | 0 |  | 0 | 19.09 | 11197.9529 | 52075.5864 | 5.5 | 2500
224451 | 2023-08-21 12:53 | 89.5166 | POF3.4 (PSt3) | 2023-08-20 18:16 | Luka | 675.8179 | μmol/L | 13.6462 | °C | 1021 | hPa | Humid | 36 | 0 |  | 0 | 19.057 | 11195.9142 | 52075.2902 | 5.5 | 2500
224463 | 2023-08-21 12:53 | 89.5671 | POF3.4 (PSt3) | 2023-08-20 18:16 | Luka | 673.0852 | μmol/L | 13.6462 | °C | 1021 | hPa | Humid | 36 | 0 |  | 0 | 19.092 | 11197.151 | 52075.3628 | 5.5 | 2500
224475 | 2023-08-21 12:53 | 89.6169 | POF3.4 (PSt3) | 2023-08-20 18:16 | Luka | 676.4154 | μmol/L | 13.6278 | °C | 1021 | hPa | Humid | 36 | 0 |  | 0 | 19.055 | 11198.3709 | 52080.9128 | 5.5 | 2500
224487 | 2023-08-21 12:53 | 89.6666 | POF3.4 (PSt3) | 2023-08-20 18:16 | Luka | 673.0757 | μmol/L | 13.64 | °C | 1021 | hPa | Humid | 36 | 0 |  | 0 | 19.094 | 11193.9558 | 52077.2553 | 5.5 | 2500
224499 | 2023-08-21 12:53 | 89.7166 | POF3.4 (PSt3) | 2023-08-20 18:16 | Luka | 670.9769 | μmol/L | 13.64 | °C | 1021 | hPa | Humid | 36 | 0 |  | 0 | 19.121 | 11193.8595 | 52079.9494 | 5.5 | 2500
224511 | 2023-08-21 12:53 | 89.7672 | POF3.4 (PSt3) | 2023-08-20 18:16 | Luka | 675.2799 | μmol/L | 13.6523 | °C | 1021 | hPa | Humid | 36 | 0 |  | 0 | 19.062 | 11192.5313 | 52088.0609 | 5.5 | 2500
224523 | 2023-08-21 12:53 | 89.817 | POF3.4 (PSt3) | 2023-08-20 18:16 | Luka | 672.3163 | μmol/L | 13.6523 | °C | 1021 | hPa | Humid | 36 | 0 |  | 0 | 19.1 | 11188.0417 | 52070.1869 | 5.5 | 2500
224538 | 2023-08-21 12:53 | 89.8668 | POF3.4 (PSt3) | 2023-08-20 18:16 | Luka | 677.3661 | μmol/L | 13.6339 | °C | 1021 | hPa | Humid | 36 | 0 |  | 0 | 19.041 | 11182.4161 | 52080.177 | 5.5 | 2500
224554 | 2023-08-21 12:53 | 89.9165 | POF3.4 (PSt3) | 2023-08-20 18:16 | Luka | 675.1825 | μmol/L | 13.64 | °C | 1021 | hPa | Humid | 36 | 0 |  | 0 | 19.067 | 11180.8382 | 52078.2386 | 5.5 | 2500
224559 | 2023-08-21 12:54 | 89.9671 | POF3.4 (PSt3) | 2023-08-20 18:16 | Luka | 673.5813 | μmol/L | 13.6645 | °C | 1021 | hPa | Humid | 36 | 0 |  | 0 | 19.08 | 11183.1864 | 52088.8573 | 5.5 | 2500
224571 | 2023-08-21 12:54 | 90.0169 | POF3.4 (PSt3) | 2023-08-20 18:16 | Luka | 676.1805 | μmol/L | 13.6278 | °C | 1021 | hPa | Humid | 36 | 0 |  | 0 | 19.058 | 11174.7024 | 52078.0627 | 5.5 | 2500
224583 | 2023-08-21 12:54 | 90.0666 | POF3.4 (PSt3) | 2023-08-20 18:16 | Luka | 672.8499 | μmol/L | 13.6951 | °C | 1021 | hPa | Humid | 36 | 0 |  | 0 | 19.08 | 11171.5459 | 52078.2553 | 5.5 | 2500
224595 | 2023-08-21 12:54 | 90.1172 | POF3.4 (PSt3) | 2023-08-20 18:16 | Luka | 676.3661 | μmol/L | 13.6462 | °C | 1021 | hPa | Humid | 36 | 0 |  | 0 | 19.05 | 11173.3743 | 52077.0591 | 5.5 | 2500
224607 | 2023-08-21 12:54 | 90.167 | POF3.4 (PSt3) | 2023-08-20 18:16 | Luka | 675.7295 | μmol/L | 13.689 | °C | 1021 | hPa | Humid | 36 | 0 |  | 0 | 19.045 | 11171.6716 | 52085.1892 | 5.5 | 2500
224619 | 2023-08-21 12:54 | 90.2167 | POF3.4 (PSt3) | 2023-08-20 18:16 | Luka | 676.1015 | μmol/L | 13.6768 | °C | 1021 | hPa | Humid | 36 | 0 |  | 0 | 19.044 | 11167.2472 | 52081.2977 | 5.5 | 2500
224631 | 2023-08-21 12:54 | 90.2672 | POF3.4 (PSt3) | 2023-08-20 18:16 | Luka | 676.1505 | μmol/L | 13.6584 | °C | 1021 | hPa | Humid | 36 | 0 |  | 0 | 19.049 | 11164.6639 | 52076.4618 | 5.5 | 2500
224643 | 2023-08-21 12:54 | 90.3171 | POF3.4 (PSt3) | 2023-08-20 18:16 | Luka | 675.8373 | μmol/L | 13.6584 | °C | 1021 | hPa | Humid | 36 | 0 |  | 0 | 19.053 | 11168.1392 | 52085.7233 | 5.5 | 2500
224655 | 2023-08-21 12:54 | 90.3668 | POF3.4 (PSt3) | 2023-08-20 18:16 | Luka | 677.3954 | μmol/L | 13.6523 | °C | 1021 | hPa | Humid | 36 | 0 |  | 0 | 19.035 | 11158.1515 | 52081.869 | 5.5 | 2500
224667 | 2023-08-21 12:54 | 90.4166 | POF3.4 (PSt3) | 2023-08-20 18:16 | Luka | 678.2304 | μmol/L | 13.6829 | °C | 1021 | hPa | Humid | 36 | 0 |  | 0 | 19.015 | 11157.1662 | 52084.7803 | 5.5 | 2500
224679 | 2023-08-21 12:54 | 90.4673 | POF3.4 (PSt3) | 2023-08-20 18:16 | Luka | 677.4545 | μmol/L | 13.689 | °C | 1021 | hPa | Humid | 36 | 0 |  | 0 | 19.023 | 11157.4037 | 52081.6463 | 5.5 | 2500
224691 | 2023-08-21 12:54 | 90.5172 | POF3.4 (PSt3) | 2023-08-20 18:16 | Luka | 677.8275 | μmol/L | 13.6768 | °C | 1021 | hPa | Humid | 36 | 0 |  | 0 | 19.022 | 11154.3043 | 52077.2679 | 5.5 | 2500
224703 | 2023-08-21 12:54 | 90.5671 | POF3.4 (PSt3) | 2023-08-20 18:16 | Luka | 677.7588 | μmol/L | 13.6829 | °C | 1021 | hPa | Humid | 36 | 0 |  | 0 | 19.021 | 11149.6368 | 52075.4679 | 5.5 | 2500
224715 | 2023-08-21 12:54 | 90.6169 | POF3.4 (PSt3) | 2023-08-20 18:16 | Luka | 678.1809 | μmol/L | 13.6523 | °C | 1021 | hPa | Humid | 36 | 0 |  | 0 | 19.025 | 11151.5858 | 52076.3716 | 5.5 | 2500
224727 | 2023-08-21 12:54 | 90.6666 | POF3.4 (PSt3) | 2023-08-20 18:16 | Luka | 676.8266 | μmol/L | 13.689 | °C | 1021 | hPa | Humid | 36 | 0 |  | 0 | 19.031 | 11135.6322 | 52078.551 | 5.5 | 2500
224739 | 2023-08-21 12:54 | 90.7173 | POF3.4 (PSt3) | 2023-08-20 18:16 | Luka | 678.1221 | μmol/L | 13.6645 | °C | 1021 | hPa | Humid | 36 | 0 |  | 0 | 19.022 | 11139.7906 | 52078.8107 | 5.5 | 2500
224751 | 2023-08-21 12:54 | 90.767 | POF3.4 (PSt3) | 2023-08-20 18:16 | Luka | 679.2437 | μmol/L | 13.6768 | °C | 1021 | hPa | Humid | 36 | 0 |  | 0 | 19.004 | 11137.7736 | 52073.419 | 5.5 | 2500
224763 | 2023-08-21 12:54 | 90.8167 | POF3.4 (PSt3) | 2023-08-20 18:16 | Luka | 678.5939 | μmol/L | 13.6645 | °C | 1021 | hPa | Humid | 36 | 0 |  | 0 | 19.016 | 11137.4367 | 52077.6328 | 5.5 | 2500
224777 | 2023-08-21 12:54 | 90.8665 | POF3.4 (PSt3) | 2023-08-20 18:16 | Luka | 678.2793 | μmol/L | 13.6645 | °C | 1021 | hPa | Humid | 36 | 0 |  | 0 | 19.02 | 11134.3016 | 52082.3501 | 5.5 | 2500
224794 | 2023-08-21 12:54 | 90.9173 | POF3.4 (PSt3) | 2023-08-20 18:16 | Luka | 680.4854 | μmol/L | 13.6645 | °C | 1021 | hPa | Humid | 36 | 0 |  | 0 | 18.992 | 11125.9896 | 52073.0785 | 5.5 | 2500
224799 | 2023-08-21 12:55 | 90.967 | POF3.4 (PSt3) | 2023-08-20 18:16 | Luka | 677.3267 | μmol/L | 13.6584 | °C | 1021 | hPa | Humid | 36 | 0 |  | 0 | 19.034 | 11128.2836 | 52083.6479 | 5.5 | 2500
224811 | 2023-08-21 12:55 | 91.0168 | POF3.4 (PSt3) | 2023-08-20 18:16 | Luka | 680.8903 | μmol/L | 13.6707 | °C | 1021 | hPa | Humid | 36 | 0 |  | 0 | 18.985 | 11119.0672 | 52079.782 | 5.5 | 2500
224823 | 2023-08-21 12:55 | 91.0668 | POF3.4 (PSt3) | 2023-08-20 18:16 | Luka | 680.0409 | μmol/L | 13.6339 | °C | 1021 | hPa | Humid | 36 | 0 |  | 0 | 19.007 | 11120.7589 | 52079.2418 | 5.5 | 2500
224835 | 2023-08-21 12:55 | 91.1165 | POF3.4 (PSt3) | 2023-08-20 18:16 | Luka | 679.8542 | μmol/L | 13.6645 | °C | 1021 | hPa | Humid | 36 | 0 |  | 0 | 19 | 11117.784 | 52080.7848 | 5.5 | 2500
224847 | 2023-08-21 12:55 | 91.1672 | POF3.4 (PSt3) | 2023-08-20 18:16 | Luka | 680.3175 | μmol/L | 13.6584 | °C | 1021 | hPa | Humid | 36 | 0 |  | 0 | 18.996 | 11113.8114 | 52079.8674 | 5.5 | 2500
224859 | 2023-08-21 12:55 | 91.217 | POF3.4 (PSt3) | 2023-08-20 18:16 | Luka | 679.7753 | μmol/L | 13.6645 | °C | 1021 | hPa | Humid | 36 | 0 |  | 0 | 19.001 | 11112.38 | 52077.5128 | 5.5 | 2500
224871 | 2023-08-21 12:55 | 91.2668 | POF3.4 (PSt3) | 2023-08-20 18:16 | Luka | 681.4924 | μmol/L | 13.6523 | °C | 1021 | hPa | Humid | 36 | 0 |  | 0 | 18.983 | 11111.0976 | 52067.9259 | 5.5 | 2500
224883 | 2023-08-21 12:55 | 91.3165 | POF3.4 (PSt3) | 2023-08-20 18:16 | Luka | 683.0558 | μmol/L | 13.64 | °C | 1021 | hPa | Humid | 36 | 0 |  | 0 | 18.967 | 11103.6717 | 52079.0884 | 5.5 | 2500
224895 | 2023-08-21 12:55 | 91.3671 | POF3.4 (PSt3) | 2023-08-20 18:16 | Luka | 682.0951 | μmol/L | 13.6339 | °C | 1021 | hPa | Humid | 36 | 0 |  | 0 | 18.981 | 11105.559 | 52082.056 | 5.5 | 2500
224907 | 2023-08-21 12:55 | 91.4169 | POF3.4 (PSt3) | 2023-08-20 18:16 | Luka | 680.4944 | μmol/L | 13.6217 | °C | 1021 | hPa | Humid | 36 | 0 |  | 0 | 19.005 | 11098.4767 | 52082.3032 | 5.5 | 2500
224919 | 2023-08-21 12:55 | 91.4667 | POF3.4 (PSt3) | 2023-08-20 18:16 | Luka | 681.5614 | μmol/L | 13.6462 | °C | 1021 | hPa | Humid | 36 | 0 |  | 0 | 18.984 | 11093.196 | 52080.1166 | 5.5 | 2500
224931 | 2023-08-21 12:55 | 91.5172 | POF3.4 (PSt3) | 2023-08-20 18:16 | Luka | 683.1941 | μmol/L | 13.6278 | °C | 1021 | hPa | Humid | 36 | 0 |  | 0 | 18.969 | 11099.7418 | 52073.1952 | 5.5 | 2500
224943 | 2023-08-21 12:55 | 91.5671 | POF3.4 (PSt3) | 2023-08-20 18:16 | Luka | 681.4032 | μmol/L | 13.6462 | °C | 1021 | hPa | Humid | 36 | 0 |  | 0 | 18.986 | 11094.9045 | 52071.1087 | 5.5 | 2500
224955 | 2023-08-21 12:55 | 91.6168 | POF3.4 (PSt3) | 2023-08-20 18:16 | Luka | 681.2552 | μmol/L | 13.6523 | °C | 1021 | hPa | Humid | 36 | 0 |  | 0 | 18.986 | 11093.375 | 52077.3145 | 5.5 | 2500
224967 | 2023-08-21 12:55 | 91.6665 | POF3.4 (PSt3) | 2023-08-20 18:16 | Luka | 685.1905 | μmol/L | 13.6339 | °C | 1021 | hPa | Humid | 36 | 0 |  | 0 | 18.942 | 11092.3863 | 52078.4861 | 5.5 | 2500
224979 | 2023-08-21 12:55 | 91.7171 | POF3.4 (PSt3) | 2023-08-20 18:16 | Luka | 685.5782 | μmol/L | 13.6278 | °C | 1021 | hPa | Humid | 36 | 0 |  | 0 | 18.939 | 11092.7691 | 52078.7191 | 5.5 | 2500
224991 | 2023-08-21 12:55 | 91.7668 | POF3.4 (PSt3) | 2023-08-20 18:16 | Luka | 683.9979 | μmol/L | 13.6339 | °C | 1021 | hPa | Humid | 36 | 0 |  | 0 | 18.957 | 11086.3537 | 52070.5756 | 5.5 | 2500
225003 | 2023-08-21 12:55 | 91.8165 | POF3.4 (PSt3) | 2023-08-20 18:16 | Luka | 684.0773 | μmol/L | 13.6339 | °C | 1021 | hPa | Humid | 36 | 0 |  | 0 | 18.956 | 11080.2997 | 52074.0463 | 5.5 | 2500
225015 | 2023-08-21 12:55 | 91.8671 | POF3.4 (PSt3) | 2023-08-20 18:16 | Luka | 683.8493 | μmol/L | 13.64 | °C | 1021 | hPa | Humid | 36 | 0 |  | 0 | 18.957 | 11087.4505 | 52081.7676 | 5.5 | 2500
225029 | 2023-08-21 12:55 | 91.917 | POF3.4 (PSt3) | 2023-08-20 18:16 | Luka | 685.6373 | μmol/L | 13.6155 | °C | 1021 | hPa | Humid | 36 | 0 |  | 0 | 18.942 | 11081.4358 | 52076.0855 | 5.5 | 2500
225046 | 2023-08-21 12:56 | 91.9667 | POF3.4 (PSt3) | 2023-08-20 18:16 | Luka | 685.1315 | μmol/L | 13.6462 | °C | 1021 | hPa | Humid | 36 | 0 |  | 0 | 18.939 | 11071.9185 | 52082.1696 | 5.5 | 2500
225051 | 2023-08-21 12:56 | 92.0173 | POF3.4 (PSt3) | 2023-08-20 18:16 | Luka | 683.1638 | μmol/L | 13.6094 | °C | 1021 | hPa | Humid | 36 | 0 |  | 0 | 18.975 | 11074.6562 | 52069.2562 | 5.5 | 2500
225063 | 2023-08-21 12:56 | 92.0671 | POF3.4 (PSt3) | 2023-08-20 18:16 | Luka | 683.6905 | μmol/L | 13.64 | °C | 1021 | hPa | Humid | 36 | 0 |  | 0 | 18.959 | 11069.1505 | 52077.0008 | 5.5 | 2500
225075 | 2023-08-21 12:56 | 92.1169 | POF3.4 (PSt3) | 2023-08-20 18:16 | Luka | 685.7067 | μmol/L | 13.6094 | °C | 1021 | hPa | Humid | 36 | 0 |  | 0 | 18.943 | 11072.0179 | 52080.9459 | 5.5 | 2500
225087 | 2023-08-21 12:56 | 92.1666 | POF3.4 (PSt3) | 2023-08-20 18:16 | Luka | 685.4781 | μmol/L | 13.6155 | °C | 1021 | hPa | Humid | 36 | 0 |  | 0 | 18.944 | 11076.0349 | 52086.4025 | 5.5 | 2500
225099 | 2023-08-21 12:56 | 92.2172 | POF3.4 (PSt3) | 2023-08-20 18:16 | Luka | 683.9775 | μmol/L | 13.6217 | °C | 1021 | hPa | Humid | 36 | 0 |  | 0 | 18.961 | 11067.0588 | 52087.2682 | 5.5 | 2500
225111 | 2023-08-21 12:56 | 92.2669 | POF3.4 (PSt3) | 2023-08-20 18:16 | Luka | 687.1525 | μmol/L | 13.6155 | °C | 1021 | hPa | Humid | 36 | 0 |  | 0 | 18.923 | 11064.8447 | 52078.7618 | 5.5 | 2500
225123 | 2023-08-21 12:56 | 92.3167 | POF3.4 (PSt3) | 2023-08-20 18:16 | Luka | 686.9234 | μmol/L | 13.6217 | °C | 1021 | hPa | Humid | 36 | 0 |  | 0 | 18.924 | 11060.396 | 52078.2595 | 5.5 | 2500
225135 | 2023-08-21 12:56 | 92.3665 | POF3.4 (PSt3) | 2023-08-20 18:16 | Luka | 684.0184 | μmol/L | 13.6462 | °C | 1021 | hPa | Humid | 36 | 0 |  | 0 | 18.953 | 11062.7555 | 52078.866 | 5.5 | 2500
225147 | 2023-08-21 12:56 | 92.4171 | POF3.4 (PSt3) | 2023-08-20 18:16 | Luka | 687.4512 | μmol/L | 13.6033 | °C | 1021 | hPa | Humid | 36 | 0 |  | 0 | 18.923 | 11050.4835 | 52078.3418 | 5.5 | 2500
225159 | 2023-08-21 12:56 | 92.4668 | POF3.4 (PSt3) | 2023-08-20 18:16 | Luka | 688.3099 | μmol/L | 13.591 | °C | 1021 | hPa | Humid | 36 | 0 |  | 0 | 18.916 | 11057.5771 | 52075.8524 | 5.5 | 2500
225171 | 2023-08-21 12:56 | 92.5167 | POF3.4 (PSt3) | 2023-08-20 18:16 | Luka | 686.4934 | μmol/L | 13.6033 | °C | 1021 | hPa | Humid | 36 | 0 |  | 0 | 18.935 | 11052.4653 | 52082.004 | 5.5 | 2500
225183 | 2023-08-21 12:56 | 92.5665 | POF3.4 (PSt3) | 2023-08-20 18:16 | Luka | 687.9135 | μmol/L | 13.64 | °C | 1021 | hPa | Humid | 36 | 0 |  | 0 | 18.906 | 11054.3053 | 52076.6902 | 5.5 | 2500
225195 | 2023-08-21 12:56 | 92.6171 | POF3.4 (PSt3) | 2023-08-20 18:16 | Luka | 686.0254 | μmol/L | 13.6094 | °C | 1021 | hPa | Humid | 36 | 0 |  | 0 | 18.939 | 11047.9942 | 52074.7705 | 5.5 | 2500
225207 | 2023-08-21 12:56 | 92.6669 | POF3.4 (PSt3) | 2023-08-20 18:16 | Luka | 689.4034 | μmol/L | 13.6217 | °C | 1021 | hPa | Humid | 36 | 0 |  | 0 | 18.893 | 11053.0932 | 52079.6686 | 5.5 | 2500
225219 | 2023-08-21 12:56 | 92.7166 | POF3.4 (PSt3) | 2023-08-20 18:16 | Luka | 686.757 | μmol/L | 13.6645 | °C | 1021 | hPa | Humid | 36 | 0 |  | 0 | 18.913 | 11043.2419 | 52080.577 | 5.5 | 2500
225231 | 2023-08-21 12:56 | 92.7673 | POF3.4 (PSt3) | 2023-08-20 18:16 | Luka | 688.4211 | μmol/L | 13.6094 | °C | 1021 | hPa | Humid | 36 | 0 |  | 0 | 18.909 | 11042.0804 | 52077.9438 | 5.5 | 2500
225243 | 2023-08-21 12:56 | 92.817 | POF3.4 (PSt3) | 2023-08-20 18:16 | Luka | 686.7949 | μmol/L | 13.64 | °C | 1021 | hPa | Humid | 36 | 0 |  | 0 | 18.92 | 11042.4103 | 52077.2637 | 5.5 | 2500
225255 | 2023-08-21 12:56 | 92.8669 | POF3.4 (PSt3) | 2023-08-20 18:16 | Luka | 688.8046 | μmol/L | 13.6462 | °C | 1021 | hPa | Humid | 36 | 0 |  | 0 | 18.893 | 11036.5826 | 52074.9512 | 5.5 | 2500
225267 | 2023-08-21 12:56 | 92.9166 | POF3.4 (PSt3) | 2023-08-20 18:16 | Luka | 688.4948 | μmol/L | 13.6523 | °C | 1021 | hPa | Humid | 36 | 0 |  | 0 | 18.895 | 11032.8276 | 52082.1757 | 5.5 | 2500
225282 | 2023-08-21 12:57 | 92.9672 | POF3.4 (PSt3) | 2023-08-20 18:16 | Luka | 689.526 | μmol/L | 13.6462 | °C | 1021 | hPa | Humid | 36 | 0 |  | 0 | 18.884 | 11039.1765 | 52081.6281 | 5.5 | 2500
225298 | 2023-08-21 12:57 | 93.0169 | POF3.4 (PSt3) | 2023-08-20 18:16 | Luka | 686.5764 | μmol/L | 13.6523 | °C | 1021 | hPa | Humid | 36 | 0 |  | 0 | 18.919 | 11029.9523 | 52078.607 | 5.5 | 2500
225306 | 2023-08-21 12:57 | 93.0666 | POF3.4 (PSt3) | 2023-08-20 18:16 | Luka | 690.0878 | μmol/L | 13.6462 | °C | 1021 | hPa | Humid | 36 | 0 |  | 0 | 18.877 | 11025.977 | 52083.2844 | 5.5 | 2500
225315 | 2023-08-21 12:57 | 93.1172 | POF3.4 (PSt3) | 2023-08-20 18:16 | Luka | 686.8263 | μmol/L | 13.6584 | °C | 1021 | hPa | Humid | 36 | 0 |  | 0 | 18.914 | 11023.1674 | 52083.2146 | 5.5 | 2500
225327 | 2023-08-21 12:57 | 93.167 | POF3.4 (PSt3) | 2023-08-20 18:16 | Luka | 688.655 | μmol/L | 13.6523 | °C | 1021 | hPa | Humid | 36 | 0 |  | 0 | 18.893 | 11024.7505 | 52081.5409 | 5.5 | 2500
225339 | 2023-08-21 12:57 | 93.2168 | POF3.4 (PSt3) | 2023-08-20 18:16 | Luka | 689.4191 | μmol/L | 13.6768 | °C | 1021 | hPa | Humid | 36 | 0 |  | 0 | 18.876 | 11019.4301 | 52077.9766 | 5.5 | 2500
225351 | 2023-08-21 12:57 | 93.2667 | POF3.4 (PSt3) | 2023-08-20 18:16 | Luka | 688.1052 | μmol/L | 13.6584 | °C | 1021 | hPa | Humid | 36 | 0 |  | 0 | 18.898 | 11021.4668 | 52080.4482 | 5.5 | 2500
225363 | 2023-08-21 12:57 | 93.3166 | POF3.4 (PSt3) | 2023-08-20 18:16 | Luka | 691.0521 | μmol/L | 13.6462 | °C | 1021 | hPa | Humid | 36 | 0 |  | 0 | 18.865 | 11011.424 | 52077.9612 | 5.5 | 2500
225375 | 2023-08-21 12:57 | 93.3672 | POF3.4 (PSt3) | 2023-08-20 18:16 | Luka | 690.3502 | μmol/L | 13.6584 | °C | 1021 | hPa | Humid | 36 | 0 |  | 0 | 18.87 | 11015.0876 | 52075.7115 | 5.5 | 2500
225387 | 2023-08-21 12:57 | 93.417 | POF3.4 (PSt3) | 2023-08-20 18:16 | Luka | 686.6457 | μmol/L | 13.6462 | °C | 1021 | hPa | Humid | 36 | 0 |  | 0 | 18.92 | 11012.6099 | 52082.3671 | 5.5 | 2500
225399 | 2023-08-21 12:57 | 93.4667 | POF3.4 (PSt3) | 2023-08-20 18:16 | Luka | 688.4254 | μmol/L | 13.6584 | °C | 1021 | hPa | Humid | 36 | 0 |  | 0 | 18.894 | 11009.4644 | 52079.11 | 5.5 | 2500
225411 | 2023-08-21 12:57 | 93.5165 | POF3.4 (PSt3) | 2023-08-20 18:16 | Luka | 688.9166 | μmol/L | 13.6645 | °C | 1021 | hPa | Humid | 36 | 0 |  | 0 | 18.886 | 11004.3858 | 52069.9013 | 5.5 | 2500
225423 | 2023-08-21 12:57 | 93.567 | POF3.4 (PSt3) | 2023-08-20 18:16 | Luka | 691.9114 | μmol/L | 13.6768 | °C | 1021 | hPa | Humid | 36 | 0 |  | 0 | 18.845 | 11004.3608 | 52065.538 | 5.5 | 2500
225435 | 2023-08-21 12:57 | 93.6167 | POF3.4 (PSt3) | 2023-08-20 18:16 | Luka | 690.5109 | μmol/L | 13.6584 | °C | 1021 | hPa | Humid | 36 | 0 |  | 0 | 18.868 | 10997.8755 | 52084.004 | 5.5 | 2500
225447 | 2023-08-21 12:57 | 93.6673 | POF3.4 (PSt3) | 2023-08-20 18:16 | Luka | 690.3609 | μmol/L | 13.6645 | °C | 1021 | hPa | Humid | 36 | 0 |  | 0 | 18.868 | 11000.9007 | 52075.0588 | 5.5 | 2500
225459 | 2023-08-21 12:57 | 93.7171 | POF3.4 (PSt3) | 2023-08-20 18:16 | Luka | 691.0366 | μmol/L | 13.6829 | °C | 1021 | hPa | Humid | 36 | 0 |  | 0 | 18.854 | 10992.5984 | 52076.3912 | 5.5 | 2500
225471 | 2023-08-21 12:57 | 93.767 | POF3.4 (PSt3) | 2023-08-20 18:16 | Luka | 689.6598 | μmol/L | 13.6768 | °C | 1021 | hPa | Humid | 36 | 0 |  | 0 | 18.873 | 10999.5464 | 52073.6664 | 5.5 | 2500
225483 | 2023-08-21 12:57 | 93.8167 | POF3.4 (PSt3) | 2023-08-20 18:16 | Luka | 690.3239 | μmol/L | 13.689 | °C | 1021 | hPa | Humid | 36 | 0 |  | 0 | 18.861 | 10991.2129 | 52081.5359 | 5.5 | 2500
225495 | 2023-08-21 12:57 | 93.8665 | POF3.4 (PSt3) | 2023-08-20 18:16 | Luka | 691.0737 | μmol/L | 13.6584 | °C | 1021 | hPa | Humid | 36 | 0 |  | 0 | 18.861 | 10984.6106 | 52076.4926 | 5.5 | 2500
225509 | 2023-08-21 12:57 | 93.917 | POF3.4 (PSt3) | 2023-08-20 18:16 | Luka | 692.1531 | μmol/L | 13.6768 | °C | 1021 | hPa | Humid | 36 | 0 |  | 0 | 18.842 | 10984.4431 | 52077.5948 | 5.5 | 2500
225526 | 2023-08-21 12:58 | 93.9668 | POF3.4 (PSt3) | 2023-08-20 18:16 | Luka | 692.2228 | μmol/L | 13.6707 | °C | 1021 | hPa | Humid | 36 | 0 |  | 0 | 18.843 | 10984.4879 | 52079.0393 | 5.5 | 2500
225530 | 2023-08-21 12:58 | 94.0165 | POF3.4 (PSt3) | 2023-08-20 18:16 | Luka | 694.0799 | μmol/L | 13.6707 | °C | 1021 | hPa | Humid | 36 | 0 |  | 0 | 18.82 | 10984.3842 | 52077.314 | 5.5 | 2500
225543 | 2023-08-21 12:58 | 94.0672 | POF3.4 (PSt3) | 2023-08-20 18:16 | Luka | 691.7284 | μmol/L | 13.6645 | °C | 1021 | hPa | Humid | 36 | 0 |  | 0 | 18.851 | 10973.6722 | 52075.2885 | 5.5 | 2500
225555 | 2023-08-21 12:58 | 94.117 | POF3.4 (PSt3) | 2023-08-20 18:16 | Luka | 692.5783 | μmol/L | 13.689 | °C | 1021 | hPa | Humid | 36 | 0 |  | 0 | 18.833 | 10975.5843 | 52077.1523 | 5.5 | 2500
225567 | 2023-08-21 12:58 | 94.1667 | POF3.4 (PSt3) | 2023-08-20 18:16 | Luka | 692.5783 | μmol/L | 13.689 | °C | 1021 | hPa | Humid | 36 | 0 |  | 0 | 18.833 | 10973.1857 | 52078.1678 | 5.5 | 2500
225579 | 2023-08-21 12:58 | 94.2165 | POF3.4 (PSt3) | 2023-08-20 18:16 | Luka | 690.4521 | μmol/L | 13.6707 | °C | 1021 | hPa | Humid | 36 | 0 |  | 0 | 18.865 | 10968.7935 | 52072.13 | 5.5 | 2500
225591 | 2023-08-21 12:58 | 94.2671 | POF3.4 (PSt3) | 2023-08-20 18:16 | Luka | 691.7981 | μmol/L | 13.6584 | °C | 1021 | hPa | Humid | 36 | 0 |  | 0 | 18.852 | 10970.3066 | 52071.2087 | 5.5 | 2500
225603 | 2023-08-21 12:58 | 94.3169 | POF3.4 (PSt3) | 2023-08-20 18:16 | Luka | 694.4512 | μmol/L | 13.6523 | °C | 1021 | hPa | Humid | 36 | 0 |  | 0 | 18.821 | 10966.436 | 52071.3815 | 5.5 | 2500
225615 | 2023-08-21 12:58 | 94.3667 | POF3.4 (PSt3) | 2023-08-20 18:16 | Luka | 694.602 | μmol/L | 13.6462 | °C | 1021 | hPa | Humid | 36 | 0 |  | 0 | 18.821 | 10961.5432 | 52075.4518 | 5.5 | 2500
225627 | 2023-08-21 12:58 | 94.4167 | POF3.4 (PSt3) | 2023-08-20 18:16 | Luka | 693.2827 | μmol/L | 13.6768 | °C | 1021 | hPa | Humid | 36 | 0 |  | 0 | 18.828 | 10957.0621 | 52072.8221 | 5.5 | 2500
225639 | 2023-08-21 12:58 | 94.4666 | POF3.4 (PSt3) | 2023-08-20 18:16 | Luka | 695.9573 | μmol/L | 13.6339 | °C | 1021 | hPa | Humid | 36 | 0 |  | 0 | 18.808 | 10955.84 | 52078.7688 | 5.5 | 2500
225651 | 2023-08-21 12:58 | 94.5171 | POF3.4 (PSt3) | 2023-08-20 18:16 | Luka | 698.1153 | μmol/L | 13.6584 | °C | 1021 | hPa | Humid | 36 | 0 |  | 0 | 18.774 | 10956.0921 | 52081.1345 | 5.5 | 2500
225663 | 2023-08-21 12:58 | 94.5668 | POF3.4 (PSt3) | 2023-08-20 18:16 | Luka | 692.5673 | μmol/L | 13.6829 | °C | 1021 | hPa | Humid | 36 | 0 |  | 0 | 18.835 | 10954.4835 | 52073.8567 | 5.5 | 2500
225675 | 2023-08-21 12:58 | 94.6166 | POF3.4 (PSt3) | 2023-08-20 18:16 | Luka | 696.6625 | μmol/L | 13.6645 | °C | 1021 | hPa | Humid | 36 | 0 |  | 0 | 18.79 | 10943.9532 | 52076.1179 | 5.5 | 2500
225687 | 2023-08-21 12:58 | 94.6665 | POF3.4 (PSt3) | 2023-08-20 18:16 | Luka | 695.2943 | μmol/L | 13.6707 | °C | 1021 | hPa | Humid | 36 | 0 |  | 0 | 18.805 | 10943.6179 | 52083.3684 | 5.5 | 2500
225699 | 2023-08-21 12:58 | 94.7171 | POF3.4 (PSt3) | 2023-08-20 18:16 | Luka | 695.2468 | μmol/L | 13.689 | °C | 1021 | hPa | Humid | 36 | 0 |  | 0 | 18.8 | 10945.4311 | 52076.1719 | 5.5 | 2500
225711 | 2023-08-21 12:58 | 94.7669 | POF3.4 (PSt3) | 2023-08-20 18:16 | Luka | 696.8026 | μmol/L | 13.6523 | °C | 1021 | hPa | Humid | 36 | 0 |  | 0 | 18.792 | 10941.1255 | 52075.0011 | 5.5 | 2500
225723 | 2023-08-21 12:58 | 94.8167 | POF3.4 (PSt3) | 2023-08-20 18:16 | Luka | 695.8173 | μmol/L | 13.6462 | °C | 1021 | hPa | Humid | 36 | 0 |  | 0 | 18.806 | 10937.7882 | 52076.2179 | 5.5 | 2500
225735 | 2023-08-21 12:58 | 94.8666 | POF3.4 (PSt3) | 2023-08-20 18:16 | Luka | 695.3309 | μmol/L | 13.6462 | °C | 1021 | hPa | Humid | 36 | 0 |  | 0 | 18.812 | 10936.9635 | 52069.7177 | 5.5 | 2500
225747 | 2023-08-21 12:58 | 94.9172 | POF3.4 (PSt3) | 2023-08-20 18:16 | Luka | 695.8619 | μmol/L | 13.6707 | °C | 1021 | hPa | Humid | 36 | 0 |  | 0 | 18.798 | 10934.6228 | 52072.5928 | 5.5 | 2500
225760 | 2023-08-21 12:59 | 94.967 | POF3.4 (PSt3) | 2023-08-20 18:16 | Luka | 696.5254 | μmol/L | 13.6339 | °C | 1021 | hPa | Humid | 36 | 0 |  | 0 | 18.801 | 10933.8392 | 52079.1897 | 5.5 | 2500
225778 | 2023-08-21 12:59 | 95.0168 | POF3.4 (PSt3) | 2023-08-20 18:16 | Luka | 694.1975 | μmol/L | 13.6462 | °C | 1021 | hPa | Humid | 36 | 0 |  | 0 | 18.826 | 10933.0856 | 52081.0725 | 5.5 | 2500
225786 | 2023-08-21 12:59 | 95.0665 | POF3.4 (PSt3) | 2023-08-20 18:16 | Luka | 695.6809 | μmol/L | 13.6155 | °C | 1021 | hPa | Humid | 36 | 0 |  | 0 | 18.817 | 10927.8392 | 52075.0852 | 5.5 | 2500
225795 | 2023-08-21 12:59 | 95.1171 | POF3.4 (PSt3) | 2023-08-20 18:16 | Luka | 696.9427 | μmol/L | 13.64 | °C | 1021 | hPa | Humid | 36 | 0 |  | 0 | 18.794 | 10930.6348 | 52077.3497 | 5.5 | 2500
225807 | 2023-08-21 12:59 | 95.1671 | POF3.4 (PSt3) | 2023-08-20 18:16 | Luka | 697.9888 | μmol/L | 13.6339 | °C | 1021 | hPa | Humid | 36 | 0 |  | 0 | 18.783 | 10917.8966 | 52077.4111 | 5.5 | 2500
225819 | 2023-08-21 12:59 | 95.2168 | POF3.4 (PSt3) | 2023-08-20 18:16 | Luka | 697.2232 | μmol/L | 13.6155 | °C | 1021 | hPa | Humid | 36 | 0 |  | 0 | 18.798 | 10914.071 | 52069.7543 | 5.5 | 2500
225831 | 2023-08-21 12:59 | 95.2666 | POF3.4 (PSt3) | 2023-08-20 18:16 | Luka | 698.0366 | μmol/L | 13.6155 | °C | 1021 | hPa | Humid | 36 | 0 |  | 0 | 18.788 | 10922.3967 | 52071.64 | 5.5 | 2500
225843 | 2023-08-21 12:59 | 95.3172 | POF3.4 (PSt3) | 2023-08-20 18:16 | Luka | 697.5484 | μmol/L | 13.6155 | °C | 1021 | hPa | Humid | 36 | 0 |  | 0 | 18.794 | 10915.6934 | 52076.3708 | 5.5 | 2500
225855 | 2023-08-21 12:59 | 95.367 | POF3.4 (PSt3) | 2023-08-20 18:16 | Luka | 696.8391 | μmol/L | 13.6278 | °C | 1021 | hPa | Humid | 36 | 0 |  | 0 | 18.799 | 10925.2472 | 52077.9158 | 5.5 | 2500
225867 | 2023-08-21 12:59 | 95.4169 | POF3.4 (PSt3) | 2023-08-20 18:16 | Luka | 699.2588 | μmol/L | 13.6155 | °C | 1021 | hPa | Humid | 36 | 0 |  | 0 | 18.773 | 10916.6769 | 52075.197 | 5.5 | 2500
225879 | 2023-08-21 12:59 | 95.4666 | POF3.4 (PSt3) | 2023-08-20 18:16 | Luka | 700.1568 | μmol/L | 13.6155 | °C | 1021 | hPa | Humid | 36 | 0 |  | 0 | 18.762 | 10914.9408 | 52079.7104 | 5.5 | 2500
225891 | 2023-08-21 12:59 | 95.5173 | POF3.4 (PSt3) | 2023-08-20 18:16 | Luka | 697.6297 | μmol/L | 13.6155 | °C | 1021 | hPa | Humid | 36 | 0 |  | 0 | 18.793 | 10915.6234 | 52072.7308 | 5.5 | 2500
225903 | 2023-08-21 12:59 | 95.567 | POF3.4 (PSt3) | 2023-08-20 18:16 | Luka | 697.8036 | μmol/L | 13.6217 | °C | 1021 | hPa | Humid | 36 | 0 |  | 0 | 18.789 | 10910.4412 | 52078.2673 | 5.5 | 2500
225915 | 2023-08-21 12:59 | 95.6168 | POF3.4 (PSt3) | 2023-08-20 18:16 | Luka | 697.2566 | μmol/L | 13.6339 | °C | 1021 | hPa | Humid | 36 | 0 |  | 0 | 18.792 | 10902.5349 | 52082.1336 | 5.5 | 2500
225927 | 2023-08-21 12:59 | 95.6666 | POF3.4 (PSt3) | 2023-08-20 18:16 | Luka | 697.0239 | μmol/L | 13.64 | °C | 1021 | hPa | Humid | 36 | 0 |  | 0 | 18.793 | 10908.0059 | 52083.4394 | 5.5 | 2500
225939 | 2023-08-21 12:59 | 95.7172 | POF3.4 (PSt3) | 2023-08-20 18:16 | Luka | 700.9268 | μmol/L | 13.6339 | °C | 1021 | hPa | Humid | 36 | 0 |  | 0 | 18.747 | 10901.8542 | 52080.5376 | 5.5 | 2500
225951 | 2023-08-21 12:59 | 95.767 | POF3.4 (PSt3) | 2023-08-20 18:16 | Luka | 699.7484 | μmol/L | 13.6155 | °C | 1021 | hPa | Humid | 36 | 0 |  | 0 | 18.767 | 10900.9941 | 52080.8589 | 5.5 | 2500
225963 | 2023-08-21 12:59 | 95.8169 | POF3.4 (PSt3) | 2023-08-20 18:16 | Luka | 698.6291 | μmol/L | 13.6278 | °C | 1021 | hPa | Humid | 36 | 0 |  | 0 | 18.777 | 10897.8478 | 52077.7297 | 5.5 | 2500
225975 | 2023-08-21 12:59 | 95.8668 | POF3.4 (PSt3) | 2023-08-20 18:16 | Luka | 698.6155 | μmol/L | 13.6645 | °C | 1021 | hPa | Humid | 36 | 0 |  | 0 | 18.766 | 10897.3455 | 52079.2943 | 5.5 | 2500
225987 | 2023-08-21 12:59 | 95.9166 | POF3.4 (PSt3) | 2023-08-20 18:16 | Luka | 698.9189 | μmol/L | 13.6523 | °C | 1021 | hPa | Humid | 36 | 0 |  | 0 | 18.766 | 10890.1314 | 52081.0823 | 5.5 | 2500
225999 | 2023-08-21 13:00 | 95.9672 | POF3.4 (PSt3) | 2023-08-20 18:16 | Luka | 699.4446 | μmol/L | 13.6278 | °C | 1021 | hPa | Humid | 36 | 0 |  | 0 | 18.767 | 10897.081 | 52080.2185 | 5.5 | 2500
226018 | 2023-08-21 13:00 | 96.017 | POF3.4 (PSt3) | 2023-08-20 18:16 | Luka | 699.0005 | μmol/L | 13.6523 | °C | 1021 | hPa | Humid | 36 | 0 |  | 0 | 18.765 | 10887.05 | 52083.6217 | 5.5 | 2500
226030 | 2023-08-21 13:00 | 96.0667 | POF3.4 (PSt3) | 2023-08-20 18:16 | Luka | 700.7861 | μmol/L | 13.6462 | °C | 1021 | hPa | Humid | 36 | 0 |  | 0 | 18.745 | 10882.4321 | 52081.4233 | 5.5 | 2500
226035 | 2023-08-21 13:00 | 96.1167 | POF3.4 (PSt3) | 2023-08-20 18:16 | Luka | 701.4989 | μmol/L | 13.6768 | °C | 1021 | hPa | Humid | 36 | 0 |  | 0 | 18.727 | 10881.1156 | 52078.3137 | 5.5 | 2500
226047 | 2023-08-21 13:00 | 96.1672 | POF3.4 (PSt3) | 2023-08-20 18:16 | Luka | 697.7784 | μmol/L | 13.6523 | °C | 1021 | hPa | Humid | 36 | 0 |  | 0 | 18.78 | 10882.8493 | 52073.8289 | 5.5 | 2500
226059 | 2023-08-21 13:00 | 96.217 | POF3.4 (PSt3) | 2023-08-20 18:16 | Luka | 703.1282 | μmol/L | 13.6707 | °C | 1021 | hPa | Humid | 36 | 0 |  | 0 | 18.709 | 10879.6455 | 52079.4954 | 5.5 | 2500
226071 | 2023-08-21 13:00 | 96.2666 | POF3.4 (PSt3) | 2023-08-20 18:16 | Luka | 701.125 | μmol/L | 13.6523 | °C | 1021 | hPa | Humid | 36 | 0 |  | 0 | 18.739 | 10879.1611 | 52077.1707 | 5.5 | 2500
226083 | 2023-08-21 13:00 | 96.3172 | POF3.4 (PSt3) | 2023-08-20 18:16 | Luka | 697.4168 | μmol/L | 13.6768 | °C | 1021 | hPa | Humid | 36 | 0 |  | 0 | 18.777 | 10870.9647 | 52081.7999 | 5.5 | 2500
226095 | 2023-08-21 13:00 | 96.3669 | POF3.4 (PSt3) | 2023-08-20 18:16 | Luka | 701.0778 | μmol/L | 13.6707 | °C | 1021 | hPa | Humid | 36 | 0 |  | 0 | 18.734 | 10873.3709 | 52078.2252 | 5.5 | 2500
226107 | 2023-08-21 13:00 | 96.4169 | POF3.4 (PSt3) | 2023-08-20 18:16 | Luka | 700.1077 | μmol/L | 13.6768 | °C | 1021 | hPa | Humid | 36 | 0 |  | 0 | 18.744 | 10876.1368 | 52079.3386 | 5.5 | 2500
226119 | 2023-08-21 13:00 | 96.4666 | POF3.4 (PSt3) | 2023-08-20 18:16 | Luka | 700.201 | μmol/L | 13.6829 | °C | 1021 | hPa | Humid | 36 | 0 |  | 0 | 18.741 | 10867.3074 | 52076.8229 | 5.5 | 2500
226131 | 2023-08-21 13:00 | 96.5165 | POF3.4 (PSt3) | 2023-08-20 18:16 | Luka | 701.3822 | μmol/L | 13.6584 | °C | 1021 | hPa | Humid | 36 | 0 |  | 0 | 18.734 | 10862.9183 | 52073.4667 | 5.5 | 2500
226143 | 2023-08-21 13:00 | 96.567 | POF3.4 (PSt3) | 2023-08-20 18:16 | Luka | 703.7036 | μmol/L | 13.6707 | °C | 1021 | hPa | Humid | 36 | 0 |  | 0 | 18.702 | 10864.3293 | 52079.5227 | 5.5 | 2500
226155 | 2023-08-21 13:00 | 96.6168 | POF3.4 (PSt3) | 2023-08-20 18:16 | Luka | 701.7799 | μmol/L | 13.6951 | °C | 1021 | hPa | Humid | 36 | 0 |  | 0 | 18.718 | 10860.9121 | 52068.8917 | 5.5 | 2500
226167 | 2023-08-21 13:00 | 96.6666 | POF3.4 (PSt3) | 2023-08-20 18:16 | Luka | 702.1782 | μmol/L | 13.689 | °C | 1021 | hPa | Humid | 36 | 0 |  | 0 | 18.715 | 10856.5979 | 52075.3267 | 5.5 | 2500
226179 | 2023-08-21 13:00 | 96.7172 | POF3.4 (PSt3) | 2023-08-20 18:16 | Luka | 705.327 | μmol/L | 13.6584 | °C | 1021 | hPa | Humid | 36 | 0 |  | 0 | 18.686 | 10857.8087 | 52074.1581 | 5.5 | 2500
226191 | 2023-08-21 13:00 | 96.767 | POF3.4 (PSt3) | 2023-08-20 18:16 | Luka | 700.3994 | μmol/L | 13.7013 | °C | 1021 | hPa | Humid | 36 | 0 |  | 0 | 18.733 | 10856.5491 | 52075.9818 | 5.5 | 2500
226203 | 2023-08-21 13:00 | 96.8167 | POF3.4 (PSt3) | 2023-08-20 18:16 | Luka | 704.1149 | μmol/L | 13.6707 | °C | 1021 | hPa | Humid | 36 | 0 |  | 0 | 18.697 | 10853.5532 | 52083.1399 | 5.5 | 2500
226215 | 2023-08-21 13:00 | 96.8665 | POF3.4 (PSt3) | 2023-08-20 18:16 | Luka | 700.5397 | μmol/L | 13.689 | °C | 1021 | hPa | Humid | 36 | 0 |  | 0 | 18.735 | 10848.8952 | 52074.7727 | 5.5 | 2500
226227 | 2023-08-21 13:00 | 96.9171 | POF3.4 (PSt3) | 2023-08-20 18:16 | Luka | 701.6276 | μmol/L | 13.7013 | °C | 1021 | hPa | Humid | 36 | 0 |  | 0 | 18.718 | 10848.34 | 52074.5017 | 5.5 | 2500
226240 | 2023-08-21 13:01 | 96.9668 | POF3.4 (PSt3) | 2023-08-20 18:16 | Luka | 702.9052 | μmol/L | 13.6829 | °C | 1021 | hPa | Humid | 36 | 0 |  | 0 | 18.708 | 10843.6025 | 52071.4951 | 5.5 | 2500
226254 | 2023-08-21 13:01 | 97.0167 | POF3.4 (PSt3) | 2023-08-20 18:16 | Luka | 702.9525 | μmol/L | 13.7074 | °C | 1021 | hPa | Humid | 36 | 0 |  | 0 | 18.7 | 10841.1705 | 52076.6086 | 5.5 | 2500
226270 | 2023-08-21 13:01 | 97.0665 | POF3.4 (PSt3) | 2023-08-20 18:16 | Luka | 703.6331 | μmol/L | 13.6768 | °C | 1021 | hPa | Humid | 36 | 0 |  | 0 | 18.701 | 10840.9657 | 52072.9061 | 5.5 | 2500
226275 | 2023-08-21 13:01 | 97.1172 | POF3.4 (PSt3) | 2023-08-20 18:16 | Luka | 705.0567 | μmol/L | 13.689 | °C | 1021 | hPa | Humid | 36 | 0 |  | 0 | 18.68 | 10840.1563 | 52073.993 | 5.5 | 2500
226287 | 2023-08-21 13:01 | 97.1671 | POF3.4 (PSt3) | 2023-08-20 18:16 | Luka | 703.4457 | μmol/L | 13.7074 | °C | 1021 | hPa | Humid | 36 | 0 |  | 0 | 18.694 | 10835.7457 | 52068.6835 | 5.5 | 2500
226299 | 2023-08-21 13:01 | 97.217 | POF3.4 (PSt3) | 2023-08-20 18:16 | Luka | 704.0445 | μmol/L | 13.6768 | °C | 1021 | hPa | Humid | 36 | 0 |  | 0 | 18.696 | 10834.7786 | 52077.3331 | 5.5 | 2500
226311 | 2023-08-21 13:01 | 97.2668 | POF3.4 (PSt3) | 2023-08-20 18:16 | Luka | 705.0448 | μmol/L | 13.6829 | °C | 1021 | hPa | Humid | 36 | 0 |  | 0 | 18.682 | 10824.3883 | 52074.9773 | 5.5 | 2500
226323 | 2023-08-21 13:01 | 97.3167 | POF3.4 (PSt3) | 2023-08-20 18:16 | Luka | 704.9743 | μmol/L | 13.689 | °C | 1021 | hPa | Humid | 36 | 0 |  | 0 | 18.681 | 10829.3766 | 52078.4546 | 5.5 | 2500
226335 | 2023-08-21 13:01 | 97.3665 | POF3.4 (PSt3) | 2023-08-20 18:16 | Luka | 703.9622 | μmol/L | 13.6768 | °C | 1021 | hPa | Humid | 36 | 0 |  | 0 | 18.697 | 10829.9801 | 52072.3989 | 5.5 | 2500
226347 | 2023-08-21 13:01 | 97.4172 | POF3.4 (PSt3) | 2023-08-20 18:16 | Luka | 707.974 | μmol/L | 13.7013 | °C | 1021 | hPa | Humid | 36 | 0 |  | 0 | 18.641 | 10821.6179 | 52077.2131 | 5.5 | 2500
226359 | 2023-08-21 13:01 | 97.467 | POF3.4 (PSt3) | 2023-08-20 18:16 | Luka | 705.6451 | μmol/L | 13.6523 | °C | 1021 | hPa | Humid | 36 | 0 |  | 0 | 18.684 | 10819.9435 | 52070.9338 | 5.5 | 2500
226371 | 2023-08-21 13:01 | 97.5167 | POF3.4 (PSt3) | 2023-08-20 18:16 | Luka | 705.9284 | μmol/L | 13.6707 | °C | 1021 | hPa | Humid | 36 | 0 |  | 0 | 18.675 | 10818.4855 | 52070.3739 | 5.5 | 2500
226383 | 2023-08-21 13:01 | 97.5665 | POF3.4 (PSt3) | 2023-08-20 18:16 | Luka | 707.0613 | μmol/L | 13.6584 | °C | 1021 | hPa | Humid | 36 | 0 |  | 0 | 18.665 | 10812.6409 | 52071.1047 | 5.5 | 2500
226395 | 2023-08-21 13:01 | 97.6171 | POF3.4 (PSt3) | 2023-08-20 18:16 | Luka | 706.3524 | μmol/L | 13.6339 | °C | 1021 | hPa | Humid | 36 | 0 |  | 0 | 18.681 | 10807.8732 | 52072.8207 | 5.5 | 2500
226407 | 2023-08-21 13:01 | 97.6669 | POF3.4 (PSt3) | 2023-08-20 18:16 | Luka | 707.2992 | μmol/L | 13.6951 | °C | 1021 | hPa | Humid | 36 | 0 |  | 0 | 18.651 | 10812.237 | 52073.5138 | 5.5 | 2500
226419 | 2023-08-21 13:01 | 97.7167 | POF3.4 (PSt3) | 2023-08-20 18:16 | Luka | 708.3983 | μmol/L | 13.6645 | °C | 1021 | hPa | Humid | 36 | 0 |  | 0 | 18.647 | 10801.7823 | 52071.6712 | 5.5 | 2500
226431 | 2023-08-21 13:01 | 97.7673 | POF3.4 (PSt3) | 2023-08-20 18:16 | Luka | 709.1086 | μmol/L | 13.6462 | °C | 1021 | hPa | Humid | 36 | 0 |  | 0 | 18.644 | 10807.9497 | 52075.8666 | 5.5 | 2500
226443 | 2023-08-21 13:01 | 97.817 | POF3.4 (PSt3) | 2023-08-20 18:16 | Luka | 708.3033 | μmol/L | 13.6584 | °C | 1021 | hPa | Humid | 36 | 0 |  | 0 | 18.65 | 10805.7332 | 52075.1444 | 5.5 | 2500
226455 | 2023-08-21 13:01 | 97.8668 | POF3.4 (PSt3) | 2023-08-20 18:16 | Luka | 707.1909 | μmol/L | 13.64 | °C | 1021 | hPa | Humid | 36 | 0 |  | 0 | 18.669 | 10802.6352 | 52075.5537 | 5.5 | 2500
226467 | 2023-08-21 13:01 | 97.9166 | POF3.4 (PSt3) | 2023-08-20 18:16 | Luka | 708.8475 | μmol/L | 13.64 | °C | 1021 | hPa | Humid | 36 | 0 |  | 0 | 18.649 | 10802.1522 | 52070.3515 | 5.5 | 2500
226479 | 2023-08-21 13:02 | 97.9673 | POF3.4 (PSt3) | 2023-08-20 18:16 | Luka | 708.4329 | μmol/L | 13.64 | °C | 1021 | hPa | Humid | 36 | 0 |  | 0 | 18.654 | 10800.1599 | 52077.1045 | 5.5 | 2500
226491 | 2023-08-21 13:02 | 98.017 | POF3.4 (PSt3) | 2023-08-20 18:16 | Luka | 706.6948 | μmol/L | 13.64 | °C | 1021 | hPa | Humid | 36 | 0 |  | 0 | 18.675 | 10798.171 | 52072.4938 | 5.5 | 2500
226506 | 2023-08-21 13:02 | 98.0667 | POF3.4 (PSt3) | 2023-08-20 18:16 | Luka | 709.1674 | μmol/L | 13.6339 | °C | 1021 | hPa | Humid | 36 | 0 |  | 0 | 18.647 | 10792.1632 | 52072.5379 | 5.5 | 2500
226518 | 2023-08-21 13:02 | 98.1165 | POF3.4 (PSt3) | 2023-08-20 18:16 | Luka | 708.6576 | μmol/L | 13.6278 | °C | 1021 | hPa | Humid | 36 | 0 |  | 0 | 18.655 | 10795.1895 | 52083.0448 | 5.5 | 2500
226527 | 2023-08-21 13:02 | 98.1671 | POF3.4 (PSt3) | 2023-08-20 18:16 | Luka | 706.5533 | μmol/L | 13.6523 | °C | 1021 | hPa | Humid | 36 | 0 |  | 0 | 18.673 | 10790.7245 | 52078.7214 | 5.5 | 2500
226539 | 2023-08-21 13:02 | 98.2169 | POF3.4 (PSt3) | 2023-08-20 18:16 | Luka | 709.0603 | μmol/L | 13.6217 | °C | 1021 | hPa | Humid | 36 | 0 |  | 0 | 18.652 | 10788.1027 | 52072.1515 | 5.5 | 2500
226551 | 2023-08-21 13:02 | 98.2666 | POF3.4 (PSt3) | 2023-08-20 18:16 | Luka | 710.7464 | μmol/L | 13.6339 | °C | 1021 | hPa | Humid | 36 | 0 |  | 0 | 18.628 | 10784.2503 | 52079.6982 | 5.5 | 2500
226563 | 2023-08-21 13:02 | 98.3164 | POF3.4 (PSt3) | 2023-08-20 18:16 | Luka | 710.6754 | μmol/L | 13.64 | °C | 1021 | hPa | Humid | 36 | 0 |  | 0 | 18.627 | 10788.5719 | 52078.9063 | 5.5 | 2500
226575 | 2023-08-21 13:02 | 98.3664 | POF3.4 (PSt3) | 2023-08-20 18:16 | Luka | 707.7105 | μmol/L | 13.6094 | °C | 1021 | hPa | Humid | 36 | 0 |  | 0 | 18.672 | 10787.5431 | 52076.7308 | 5.5 | 2500
226587 | 2023-08-21 13:02 | 98.4172 | POF3.4 (PSt3) | 2023-08-20 18:16 | Luka | 709.1313 | μmol/L | 13.6155 | °C | 1021 | hPa | Humid | 36 | 0 |  | 0 | 18.653 | 10782.3438 | 52077.5703 | 5.5 | 2500
226599 | 2023-08-21 13:02 | 98.4669 | POF3.4 (PSt3) | 2023-08-20 18:16 | Luka | 710.854 | μmol/L | 13.6462 | °C | 1021 | hPa | Humid | 36 | 0 |  | 0 | 18.623 | 10783.4859 | 52076.6494 | 5.5 | 2500
226611 | 2023-08-21 13:02 | 98.5167 | POF3.4 (PSt3) | 2023-08-20 18:16 | Luka | 712.2094 | μmol/L | 13.6155 | °C | 1021 | hPa | Humid | 36 | 0 |  | 0 | 18.616 | 10771.8872 | 52076.4844 | 5.5 | 2500
226623 | 2023-08-21 13:02 | 98.5665 | POF3.4 (PSt3) | 2023-08-20 18:16 | Luka | 711.9715 | μmol/L | 13.6217 | °C | 1021 | hPa | Humid | 36 | 0 |  | 0 | 18.617 | 10769.9814 | 52073.5753 | 5.5 | 2500
226635 | 2023-08-21 13:02 | 98.6172 | POF3.4 (PSt3) | 2023-08-20 18:16 | Luka | 709.6414 | μmol/L | 13.6217 | °C | 1021 | hPa | Humid | 36 | 0 |  | 0 | 18.645 | 10777.4399 | 52071.9303 | 5.5 | 2500
226647 | 2023-08-21 13:02 | 98.6671 | POF3.4 (PSt3) | 2023-08-20 18:16 | Luka | 708.0186 | μmol/L | 13.64 | °C | 1021 | hPa | Humid | 36 | 0 |  | 0 | 18.659 | 10768.3644 | 52078.0163 | 5.5 | 2500
226659 | 2023-08-21 13:02 | 98.7168 | POF3.4 (PSt3) | 2023-08-20 18:16 | Luka | 711.9003 | μmol/L | 13.6278 | °C | 1021 | hPa | Humid | 36 | 0 |  | 0 | 18.616 | 10770.4194 | 52079.0021 | 5.5 | 2500
226671 | 2023-08-21 13:02 | 98.7667 | POF3.4 (PSt3) | 2023-08-20 18:16 | Luka | 711.5792 | μmol/L | 13.6339 | °C | 1021 | hPa | Humid | 36 | 0 |  | 0 | 18.618 | 10768.0712 | 52079.7944 | 5.5 | 2500
226683 | 2023-08-21 13:02 | 98.8165 | POF3.4 (PSt3) | 2023-08-20 18:16 | Luka | 712.6389 | μmol/L | 13.6217 | °C | 1021 | hPa | Humid | 36 | 0 |  | 0 | 18.609 | 10767.2777 | 52074.1569 | 5.5 | 2500
226695 | 2023-08-21 13:02 | 98.867 | POF3.4 (PSt3) | 2023-08-20 18:16 | Luka | 713.5827 | μmol/L | 13.6339 | °C | 1021 | hPa | Humid | 36 | 0 |  | 0 | 18.594 | 10758.2857 | 52080.7711 | 5.5 | 2500
226707 | 2023-08-21 13:02 | 98.9168 | POF3.4 (PSt3) | 2023-08-20 18:16 | Luka | 709.9979 | μmol/L | 13.6339 | °C | 1021 | hPa | Humid | 36 | 0 |  | 0 | 18.637 | 10764.3959 | 52082.0312 | 5.5 | 2500
226719 | 2023-08-21 13:03 | 98.9668 | POF3.4 (PSt3) | 2023-08-20 18:16 | Luka | 712.8801 | μmol/L | 13.6584 | °C | 1021 | hPa | Humid | 36 | 0 |  | 0 | 18.595 | 10759.432 | 52080.2395 | 5.5 | 2500
226732 | 2023-08-21 13:03 | 99.0166 | POF3.4 (PSt3) | 2023-08-20 18:16 | Luka | 712.9264 | μmol/L | 13.64 | °C | 1021 | hPa | Humid | 36 | 0 |  | 0 | 18.6 | 10758.1263 | 52077.4966 | 5.5 | 2500
226750 | 2023-08-21 13:03 | 99.0672 | POF3.4 (PSt3) | 2023-08-20 18:16 | Luka | 711.8415 | μmol/L | 13.64 | °C | 1021 | hPa | Humid | 36 | 0 |  | 0 | 18.613 | 10753.8192 | 52075.3401 | 5.5 | 2500
226755 | 2023-08-21 13:03 | 99.117 | POF3.4 (PSt3) | 2023-08-20 18:16 | Luka | 715.14 | μmol/L | 13.6584 | °C | 1021 | hPa | Humid | 36 | 0 |  | 0 | 18.568 | 10746.2958 | 52076.9152 | 5.5 | 2500
226767 | 2023-08-21 13:03 | 99.1667 | POF3.4 (PSt3) | 2023-08-20 18:16 | Luka | 714.5326 | μmol/L | 13.689 | °C | 1021 | hPa | Humid | 36 | 0 |  | 0 | 18.566 | 10753.2376 | 52079.453 | 5.5 | 2500
226779 | 2023-08-21 13:03 | 99.2172 | POF3.4 (PSt3) | 2023-08-20 18:16 | Luka | 712.7255 | μmol/L | 13.6645 | °C | 1021 | hPa | Humid | 36 | 0 |  | 0 | 18.595 | 10749.0484 | 52077.6387 | 5.5 | 2500
226791 | 2023-08-21 13:03 | 99.267 | POF3.4 (PSt3) | 2023-08-20 18:16 | Luka | 712.7504 | μmol/L | 13.6768 | °C | 1021 | hPa | Humid | 36 | 0 |  | 0 | 18.591 | 10745.6663 | 52074.534 | 5.5 | 2500
226803 | 2023-08-21 13:03 | 99.3169 | POF3.4 (PSt3) | 2023-08-20 18:16 | Luka | 711.8661 | μmol/L | 13.6523 | °C | 1021 | hPa | Humid | 36 | 0 |  | 0 | 18.609 | 10743.7585 | 52079.2114 | 5.5 | 2500
226815 | 2023-08-21 13:03 | 99.3666 | POF3.4 (PSt3) | 2023-08-20 18:16 | Luka | 713.3816 | μmol/L | 13.6584 | °C | 1021 | hPa | Humid | 36 | 0 |  | 0 | 18.589 | 10741.5795 | 52069.8139 | 5.5 | 2500
226827 | 2023-08-21 13:03 | 99.4164 | POF3.4 (PSt3) | 2023-08-20 18:16 | Luka | 711.7488 | μmol/L | 13.6768 | °C | 1021 | hPa | Humid | 36 | 0 |  | 0 | 18.603 | 10742.5661 | 52079.1336 | 5.5 | 2500
226839 | 2023-08-21 13:03 | 99.467 | POF3.4 (PSt3) | 2023-08-20 18:16 | Luka | 715.1527 | μmol/L | 13.6645 | °C | 1021 | hPa | Humid | 36 | 0 |  | 0 | 18.566 | 10745.8378 | 52074.5253 | 5.5 | 2500
226851 | 2023-08-21 13:03 | 99.5168 | POF3.4 (PSt3) | 2023-08-20 18:16 | Luka | 712.9761 | μmol/L | 13.6645 | °C | 1021 | hPa | Humid | 36 | 0 |  | 0 | 18.592 | 10737.8667 | 52076.907 | 5.5 | 2500
226863 | 2023-08-21 13:03 | 99.5666 | POF3.4 (PSt3) | 2023-08-20 18:16 | Luka | 716.5216 | μmol/L | 13.6768 | °C | 1021 | hPa | Humid | 36 | 0 |  | 0 | 18.546 | 10739.8668 | 52079.018 | 5.5 | 2500
226875 | 2023-08-21 13:03 | 99.6173 | POF3.4 (PSt3) | 2023-08-20 18:16 | Luka | 712.6794 | μmol/L | 13.6829 | °C | 1021 | hPa | Humid | 36 | 0 |  | 0 | 18.59 | 10736.6668 | 52084.4598 | 5.5 | 2500
226887 | 2023-08-21 13:03 | 99.6671 | POF3.4 (PSt3) | 2023-08-20 18:16 | Luka | 715.0941 | μmol/L | 13.6768 | °C | 1021 | hPa | Humid | 36 | 0 |  | 0 | 18.563 | 10732.3001 | 52082.3241 | 5.5 | 2500
226899 | 2023-08-21 13:03 | 99.7169 | POF3.4 (PSt3) | 2023-08-20 18:16 | Luka | 714.256 | μmol/L | 13.6768 | °C | 1021 | hPa | Humid | 36 | 0 |  | 0 | 18.573 | 10733.0487 | 52078.0458 | 5.5 | 2500
226911 | 2023-08-21 13:03 | 99.7666 | POF3.4 (PSt3) | 2023-08-20 18:16 | Luka | 714.7461 | μmol/L | 13.6707 | °C | 1021 | hPa | Humid | 36 | 0 |  | 0 | 18.569 | 10724.5637 | 52088.2801 | 5.5 | 2500
226923 | 2023-08-21 13:03 | 99.8167 | POF3.4 (PSt3) | 2023-08-20 18:16 | Luka | 716.2567 | μmol/L | 13.6707 | °C | 1021 | hPa | Humid | 36 | 0 |  | 0 | 18.551 | 10731.7637 | 52067.024 | 5.5 | 2500
226935 | 2023-08-21 13:03 | 99.8666 | POF3.4 (PSt3) | 2023-08-20 18:16 | Luka | 714.4361 | μmol/L | 13.6829 | °C | 1021 | hPa | Humid | 36 | 0 |  | 0 | 18.569 | 10729.5267 | 52078.0181 | 5.5 | 2500
226947 | 2023-08-21 13:03 | 99.9172 | POF3.4 (PSt3) | 2023-08-20 18:16 | Luka | 715.2365 | μmol/L | 13.6645 | °C | 1021 | hPa | Humid | 36 | 0 |  | 0 | 18.565 | 10718.2587 | 52074.2562 | 5.5 | 2500
226959 | 2023-08-21 13:04 | 99.967 | POF3.4 (PSt3) | 2023-08-20 18:16 | Luka | 711.2611 | μmol/L | 13.6829 | °C | 1021 | hPa | Humid | 36 | 0 |  | 0 | 18.607 | 10725.0283 | 52075.7862 | 5.5 | 2500
226971 | 2023-08-21 13:04 | 100.0167 | POF3.4 (PSt3) | 2023-08-20 18:16 | Luka | 715.4678 | μmol/L | 13.6951 | °C | 1021 | hPa | Humid | 36 | 0 |  | 0 | 18.553 | 10717.328 | 52077.4547 | 5.5 | 2500
226983 | 2023-08-21 13:04 | 100.0664 | POF3.4 (PSt3) | 2023-08-20 18:16 | Luka | 716.5729 | μmol/L | 13.7013 | °C | 1021 | hPa | Humid | 36 | 0 |  | 0 | 18.538 | 10718.4245 | 52078.5762 | 5.5 | 2500
227002 | 2023-08-21 13:04 | 100.117 | POF3.4 (PSt3) | 2023-08-20 18:16 | Luka | 714.9264 | μmol/L | 13.6768 | °C | 1021 | hPa | Humid | 36 | 0 |  | 0 | 18.565 | 10713.5722 | 52083.6913 | 5.5 | 2500
227006 | 2023-08-21 13:04 | 100.1668 | POF3.4 (PSt3) | 2023-08-20 18:16 | Luka | 713.2769 | μmol/L | 13.689 | °C | 1021 | hPa | Humid | 36 | 0 |  | 0 | 18.581 | 10711.9641 | 52074.567 | 5.5 | 2500
227019 | 2023-08-21 13:04 | 100.2167 | POF3.4 (PSt3) | 2023-08-20 18:16 | Luka | 713.3605 | μmol/L | 13.689 | °C | 1021 | hPa | Humid | 36 | 0 |  | 0 | 18.58 | 10706.6702 | 52081.284 | 5.5 | 2500
227031 | 2023-08-21 13:04 | 100.2665 | POF3.4 (PSt3) | 2023-08-20 18:16 | Luka | 717.4471 | μmol/L | 13.6768 | °C | 1021 | hPa | Humid | 36 | 0 |  | 0 | 18.535 | 10705.3758 | 52075.1359 | 5.5 | 2500
227043 | 2023-08-21 13:04 | 100.3171 | POF3.4 (PSt3) | 2023-08-20 18:16 | Luka | 718.2572 | μmol/L | 13.7013 | °C | 1021 | hPa | Humid | 36 | 0 |  | 0 | 18.518 | 10700.9501 | 52077.4905 | 5.5 | 2500
227055 | 2023-08-21 13:04 | 100.3669 | POF3.4 (PSt3) | 2023-08-20 18:16 | Luka | 719.3809 | μmol/L | 13.7135 | °C | 1021 | hPa | Humid | 36 | 0 |  | 0 | 18.501 | 10698.9014 | 52075.1321 | 5.5 | 2500
227067 | 2023-08-21 13:04 | 100.4167 | POF3.4 (PSt3) | 2023-08-20 18:16 | Luka | 717.6284 | μmol/L | 13.6829 | °C | 1021 | hPa | Humid | 36 | 0 |  | 0 | 18.531 | 10698.9441 | 52070.3112 | 5.5 | 2500
227079 | 2023-08-21 13:04 | 100.4665 | POF3.4 (PSt3) | 2023-08-20 18:16 | Luka | 713.1601 | μmol/L | 13.7135 | °C | 1021 | hPa | Humid | 36 | 0 |  | 0 | 18.575 | 10694.37 | 52073.2462 | 5.5 | 2500
227091 | 2023-08-21 13:04 | 100.5171 | POF3.4 (PSt3) | 2023-08-20 18:16 | Luka | 715.8293 | μmol/L | 13.7074 | °C | 1021 | hPa | Humid | 36 | 0 |  | 0 | 18.545 | 10695.9293 | 52079.7088 | 5.5 | 2500
227103 | 2023-08-21 13:04 | 100.5668 | POF3.4 (PSt3) | 2023-08-20 18:16 | Luka | 719.6536 | μmol/L | 13.6829 | °C | 1021 | hPa | Humid | 36 | 0 |  | 0 | 18.507 | 10693.1523 | 52073.7147 | 5.5 | 2500
227115 | 2023-08-21 13:04 | 100.6167 | POF3.4 (PSt3) | 2023-08-20 18:16 | Luka | 718.387 | μmol/L | 13.6829 | °C | 1021 | hPa | Humid | 36 | 0 |  | 0 | 18.522 | 10690.405 | 52076.6881 | 5.5 | 2500
227127 | 2023-08-21 13:04 | 100.6664 | POF3.4 (PSt3) | 2023-08-20 18:16 | Luka | 720.806 | μmol/L | 13.7074 | °C | 1021 | hPa | Humid | 36 | 0 |  | 0 | 18.486 | 10687.5841 | 52072.1897 | 5.5 | 2500
227139 | 2023-08-21 13:04 | 100.7171 | POF3.4 (PSt3) | 2023-08-20 18:16 | Luka | 719.7511 | μmol/L | 13.689 | °C | 1021 | hPa | Humid | 36 | 0 |  | 0 | 18.504 | 10691.2231 | 52070.3098 | 5.5 | 2500
227151 | 2023-08-21 13:04 | 100.7668 | POF3.4 (PSt3) | 2023-08-20 18:16 | Luka | 714.8806 | μmol/L | 13.6951 | °C | 1021 | hPa | Humid | 36 | 0 |  | 0 | 18.56 | 10677.5116 | 52075.1511 | 5.5 | 2500
227163 | 2023-08-21 13:04 | 100.8166 | POF3.4 (PSt3) | 2023-08-20 18:16 | Luka | 718.1859 | μmol/L | 13.7074 | °C | 1021 | hPa | Humid | 36 | 0 |  | 0 | 18.517 | 10676.595 | 52075.092 | 5.5 | 2500
227175 | 2023-08-21 13:04 | 100.8672 | POF3.4 (PSt3) | 2023-08-20 18:16 | Luka | 715.8165 | μmol/L | 13.7013 | °C | 1021 | hPa | Humid | 36 | 0 |  | 0 | 18.547 | 10672.4419 | 52073.9728 | 5.5 | 2500
227187 | 2023-08-21 13:04 | 100.917 | POF3.4 (PSt3) | 2023-08-20 18:16 | Luka | 716.0301 | μmol/L | 13.6829 | °C | 1021 | hPa | Humid | 36 | 0 |  | 0 | 18.55 | 10676.1234 | 52080.0434 | 5.5 | 2500
227199 | 2023-08-21 13:05 | 100.9667 | POF3.4 (PSt3) | 2023-08-20 18:16 | Luka | 718.861 | μmol/L | 13.7074 | °C | 1021 | hPa | Humid | 36 | 0 |  | 0 | 18.509 | 10668.5822 | 52076.136 | 5.5 | 2500
227211 | 2023-08-21 13:05 | 101.0165 | POF3.4 (PSt3) | 2023-08-20 18:16 | Luka | 718.1341 | μmol/L | 13.6829 | °C | 1021 | hPa | Humid | 36 | 0 |  | 0 | 18.525 | 10669.2587 | 52077.8532 | 5.5 | 2500
227223 | 2023-08-21 13:05 | 101.0671 | POF3.4 (PSt3) | 2023-08-20 18:16 | Luka | 718.8349 | μmol/L | 13.6951 | °C | 1021 | hPa | Humid | 36 | 0 |  | 0 | 18.513 | 10666.2672 | 52078.872 | 5.5 | 2500
227242 | 2023-08-21 13:05 | 101.1168 | POF3.4 (PSt3) | 2023-08-20 18:16 | Luka | 722.3249 | μmol/L | 13.6645 | °C | 1021 | hPa | Humid | 36 | 0 |  | 0 | 18.481 | 10659.1317 | 52076.1542 | 5.5 | 2500
227254 | 2023-08-21 13:05 | 101.1667 | POF3.4 (PSt3) | 2023-08-20 18:16 | Luka | 718.3156 | μmol/L | 13.689 | °C | 1021 | hPa | Humid | 36 | 0 |  | 0 | 18.521 | 10660.6641 | 52073.6927 | 5.5 | 2500
227259 | 2023-08-21 13:05 | 101.2165 | POF3.4 (PSt3) | 2023-08-20 18:16 | Luka | 720.8119 | μmol/L | 13.6707 | °C | 1021 | hPa | Humid | 36 | 0 |  | 0 | 18.497 | 10661.4126 | 52076.5241 | 5.5 | 2500
227271 | 2023-08-21 13:05 | 101.2671 | POF3.4 (PSt3) | 2023-08-20 18:16 | Luka | 718.7701 | μmol/L | 13.6645 | °C | 1021 | hPa | Humid | 36 | 0 |  | 0 | 18.523 | 10662.348 | 52075.8941 | 5.5 | 2500
227283 | 2023-08-21 13:05 | 101.3168 | POF3.4 (PSt3) | 2023-08-20 18:16 | Luka | 721.5091 | μmol/L | 13.64 | °C | 1021 | hPa | Humid | 36 | 0 |  | 0 | 18.498 | 10664.4968 | 52069.1997 | 5.5 | 2500
227295 | 2023-08-21 13:05 | 101.3667 | POF3.4 (PSt3) | 2023-08-20 18:16 | Luka | 725.6048 | μmol/L | 13.6462 | °C | 1021 | hPa | Humid | 36 | 0 |  | 0 | 18.448 | 10650.7554 | 52076.2303 | 5.5 | 2500
227307 | 2023-08-21 13:05 | 101.4165 | POF3.4 (PSt3) | 2023-08-20 18:16 | Luka | 723.5924 | μmol/L | 13.6217 | °C | 1021 | hPa | Humid | 36 | 0 |  | 0 | 18.479 | 10653.2422 | 52074.1484 | 5.5 | 2500
227319 | 2023-08-21 13:05 | 101.4671 | POF3.4 (PSt3) | 2023-08-20 18:16 | Luka | 721.4374 | μmol/L | 13.6462 | °C | 1021 | hPa | Humid | 36 | 0 |  | 0 | 18.497 | 10650.9488 | 52084.6549 | 5.5 | 2500
227331 | 2023-08-21 13:05 | 101.5171 | POF3.4 (PSt3) | 2023-08-20 18:16 | Luka | 719.55 | μmol/L | 13.6339 | °C | 1021 | hPa | Humid | 36 | 0 |  | 0 | 18.523 | 10652.7582 | 52076.0152 | 5.5 | 2500
227343 | 2023-08-21 13:05 | 101.5668 | POF3.4 (PSt3) | 2023-08-20 18:16 | Luka | 720.5188 | μmol/L | 13.6523 | °C | 1021 | hPa | Humid | 36 | 0 |  | 0 | 18.506 | 10647.4123 | 52074.4651 | 5.5 | 2500
227355 | 2023-08-21 13:05 | 101.6166 | POF3.4 (PSt3) | 2023-08-20 18:16 | Luka | 722.8406 | μmol/L | 13.6278 | °C | 1021 | hPa | Humid | 36 | 0 |  | 0 | 18.486 | 10641.7374 | 52073.0308 | 5.5 | 2500
227367 | 2023-08-21 13:05 | 101.6672 | POF3.4 (PSt3) | 2023-08-20 18:16 | Luka | 724.2674 | μmol/L | 13.6584 | °C | 1021 | hPa | Humid | 36 | 0 |  | 0 | 18.46 | 10640.0602 | 52078.3195 | 5.5 | 2500
227379 | 2023-08-21 13:05 | 101.717 | POF3.4 (PSt3) | 2023-08-20 18:16 | Luka | 722.3442 | μmol/L | 13.6339 | °C | 1021 | hPa | Humid | 36 | 0 |  | 0 | 18.49 | 10643.2613 | 52072.8453 | 5.5 | 2500
227391 | 2023-08-21 13:05 | 101.7668 | POF3.4 (PSt3) | 2023-08-20 18:16 | Luka | 721.7635 | μmol/L | 13.64 | °C | 1021 | hPa | Humid | 36 | 0 |  | 0 | 18.495 | 10637.6587 | 52082.5458 | 5.5 | 2500
227403 | 2023-08-21 13:05 | 101.8165 | POF3.4 (PSt3) | 2023-08-20 18:16 | Luka | 722.6447 | μmol/L | 13.6155 | °C | 1021 | hPa | Humid | 36 | 0 |  | 0 | 18.492 | 10632.9278 | 52069.7673 | 5.5 | 2500
227415 | 2023-08-21 13:05 | 101.8672 | POF3.4 (PSt3) | 2023-08-20 18:16 | Luka | 723.5337 | μmol/L | 13.6339 | °C | 1021 | hPa | Humid | 36 | 0 |  | 0 | 18.476 | 10631.0431 | 52079.5347 | 5.5 | 2500
227427 | 2023-08-21 13:05 | 101.9169 | POF3.4 (PSt3) | 2023-08-20 18:16 | Luka | 723.4618 | μmol/L | 13.64 | °C | 1021 | hPa | Humid | 36 | 0 |  | 0 | 18.475 | 10635.7334 | 52078.8079 | 5.5 | 2500
227439 | 2023-08-21 13:06 | 101.9667 | POF3.4 (PSt3) | 2023-08-20 18:16 | Luka | 723.3374 | μmol/L | 13.6217 | °C | 1021 | hPa | Humid | 36 | 0 |  | 0 | 18.482 | 10625.1754 | 52068.215 | 5.5 | 2500
227451 | 2023-08-21 13:06 | 102.0173 | POF3.4 (PSt3) | 2023-08-20 18:16 | Luka | 726.2934 | μmol/L | 13.6094 | °C | 1021 | hPa | Humid | 36 | 0 |  | 0 | 18.451 | 10622.5963 | 52071.3662 | 5.5 | 2500
227463 | 2023-08-21 13:06 | 102.0671 | POF3.4 (PSt3) | 2023-08-20 18:16 | Luka | 724.4964 | μmol/L | 13.6462 | °C | 1021 | hPa | Humid | 36 | 0 |  | 0 | 18.461 | 10622.9975 | 52077.5199 | 5.5 | 2500
227475 | 2023-08-21 13:06 | 102.1169 | POF3.4 (PSt3) | 2023-08-20 18:16 | Luka | 725.7622 | μmol/L | 13.64 | °C | 1021 | hPa | Humid | 36 | 0 |  | 0 | 18.448 | 10621.7416 | 52073.0479 | 5.5 | 2500
227488 | 2023-08-21 13:06 | 102.1667 | POF3.4 (PSt3) | 2023-08-20 18:16 | Luka | 725.3943 | μmol/L | 13.6278 | °C | 1021 | hPa | Humid | 36 | 0 |  | 0 | 18.456 | 10622.1591 | 52081.4163 | 5.5 | 2500
227506 | 2023-08-21 13:06 | 102.2173 | POF3.4 (PSt3) | 2023-08-20 18:16 | Luka | 725.2237 | μmol/L | 13.6278 | °C | 1021 | hPa | Humid | 36 | 0 |  | 0 | 18.458 | 10620.0927 | 52084.4026 | 5.5 | 2500
227511 | 2023-08-21 13:06 | 102.267 | POF3.4 (PSt3) | 2023-08-20 18:16 | Luka | 726.8596 | μmol/L | 13.6339 | °C | 1021 | hPa | Humid | 36 | 0 |  | 0 | 18.437 | 10616.5781 | 52079.6188 | 5.5 | 2500
227523 | 2023-08-21 13:06 | 102.3168 | POF3.4 (PSt3) | 2023-08-20 18:16 | Luka | 724.1425 | μmol/L | 13.64 | °C | 1021 | hPa | Humid | 36 | 0 |  | 0 | 18.467 | 10611.9442 | 52070.3603 | 5.5 | 2500
227535 | 2023-08-21 13:06 | 102.3666 | POF3.4 (PSt3) | 2023-08-20 18:16 | Luka | 726.3467 | μmol/L | 13.6339 | °C | 1021 | hPa | Humid | 36 | 0 |  | 0 | 18.443 | 10616.1384 | 52078.8223 | 5.5 | 2500
227547 | 2023-08-21 13:06 | 102.4172 | POF3.4 (PSt3) | 2023-08-20 18:16 | Luka | 722.8799 | μmol/L | 13.6462 | °C | 1021 | hPa | Humid | 36 | 0 |  | 0 | 18.48 | 10614.3984 | 52073.4133 | 5.5 | 2500
227559 | 2023-08-21 13:06 | 102.4671 | POF3.4 (PSt3) | 2023-08-20 18:16 | Luka | 724.1237 | μmol/L | 13.6707 | °C | 1021 | hPa | Humid | 36 | 0 |  | 0 | 18.458 | 10609.3114 | 52077.5006 | 5.5 | 2500
227571 | 2023-08-21 13:06 | 102.5167 | POF3.4 (PSt3) | 2023-08-20 18:16 | Luka | 725.2903 | μmol/L | 13.6584 | °C | 1021 | hPa | Humid | 36 | 0 |  | 0 | 18.448 | 10612.0708 | 52073.4338 | 5.5 | 2500
227583 | 2023-08-21 13:06 | 102.5665 | POF3.4 (PSt3) | 2023-08-20 18:16 | Luka | 725.3222 | μmol/L | 13.6339 | °C | 1021 | hPa | Humid | 36 | 0 |  | 0 | 18.455 | 10610.8758 | 52069.8436 | 5.5 | 2500
227595 | 2023-08-21 13:06 | 102.6171 | POF3.4 (PSt3) | 2023-08-20 18:16 | Luka | 723.5997 | μmol/L | 13.6645 | °C | 1021 | hPa | Humid | 36 | 0 |  | 0 | 18.466 | 10601.4105 | 52078.1779 | 5.5 | 2500
227607 | 2023-08-21 13:06 | 102.6669 | POF3.4 (PSt3) | 2023-08-20 18:16 | Luka | 725.8292 | μmol/L | 13.6707 | °C | 1021 | hPa | Humid | 36 | 0 |  | 0 | 18.438 | 10603.7203 | 52078.0644 | 5.5 | 2500
227619 | 2023-08-21 13:06 | 102.7167 | POF3.4 (PSt3) | 2023-08-20 18:16 | Luka | 722.8477 | μmol/L | 13.6707 | °C | 1021 | hPa | Humid | 36 | 0 |  | 0 | 18.473 | 10603.6313 | 52075.082 | 5.5 | 2500
227631 | 2023-08-21 13:06 | 102.7672 | POF3.4 (PSt3) | 2023-08-20 18:16 | Luka | 731.237 | μmol/L | 13.6339 | °C | 1021 | hPa | Humid | 36 | 0 |  | 0 | 18.386 | 10602.2092 | 52077.0548 | 5.5 | 2500
227643 | 2023-08-21 13:06 | 102.817 | POF3.4 (PSt3) | 2023-08-20 18:16 | Luka | 724.9358 | μmol/L | 13.6523 | °C | 1021 | hPa | Humid | 36 | 0 |  | 0 | 18.454 | 10602.7986 | 52075.9108 | 5.5 | 2500
227655 | 2023-08-21 13:06 | 102.8668 | POF3.4 (PSt3) | 2023-08-20 18:16 | Luka | 727.3864 | μmol/L | 13.64 | °C | 1021 | hPa | Humid | 36 | 0 |  | 0 | 18.429 | 10593.0527 | 52070.349 | 5.5 | 2500
227667 | 2023-08-21 13:06 | 102.9166 | POF3.4 (PSt3) | 2023-08-20 18:16 | Luka | 726.1979 | μmol/L | 13.6829 | °C | 1021 | hPa | Humid | 36 | 0 |  | 0 | 18.43 | 10593.9919 | 52068.1351 | 5.5 | 2500
227679 | 2023-08-21 13:07 | 102.9664 | POF3.4 (PSt3) | 2023-08-20 18:16 | Luka | 728.383 | μmol/L | 13.6645 | °C | 1021 | hPa | Humid | 36 | 0 |  | 0 | 18.41 | 10590.4099 | 52074.458 | 5.5 | 2500
227691 | 2023-08-21 13:07 | 103.0171 | POF3.4 (PSt3) | 2023-08-20 18:16 | Luka | 726.639 | μmol/L | 13.689 | °C | 1021 | hPa | Humid | 36 | 0 |  | 0 | 18.423 | 10596.0868 | 52068.1279 | 5.5 | 2500
227703 | 2023-08-21 13:07 | 103.0669 | POF3.4 (PSt3) | 2023-08-20 18:16 | Luka | 728.1979 | μmol/L | 13.6584 | °C | 1021 | hPa | Humid | 36 | 0 |  | 0 | 18.414 | 10590.5682 | 52075.5766 | 5.5 | 2500
227715 | 2023-08-21 13:07 | 103.1168 | POF3.4 (PSt3) | 2023-08-20 18:16 | Luka | 726.5399 | μmol/L | 13.6829 | °C | 1021 | hPa | Humid | 36 | 0 |  | 0 | 18.426 | 10577.1592 | 52071.5906 | 5.5 | 2500
227728 | 2023-08-21 13:07 | 103.1665 | POF3.4 (PSt3) | 2023-08-20 18:16 | Luka | 729.7259 | μmol/L | 13.689 | °C | 1021 | hPa | Humid | 36 | 0 |  | 0 | 18.387 | 10578.3775 | 52074.6245 | 5.5 | 2500
227746 | 2023-08-21 13:07 | 103.2173 | POF3.4 (PSt3) | 2023-08-20 18:16 | Luka | 725.3305 | μmol/L | 13.6768 | °C | 1021 | hPa | Humid | 36 | 0 |  | 0 | 18.442 | 10580.8701 | 52074.3829 | 5.5 | 2500
227758 | 2023-08-21 13:07 | 103.2671 | POF3.4 (PSt3) | 2023-08-20 18:16 | Luka | 726.4273 | μmol/L | 13.6707 | °C | 1021 | hPa | Humid | 36 | 0 |  | 0 | 18.431 | 10577.9879 | 52075.5905 | 5.5 | 2500
227763 | 2023-08-21 13:07 | 103.317 | POF3.4 (PSt3) | 2023-08-20 18:16 | Luka | 726.7381 | μmol/L | 13.6951 | °C | 1021 | hPa | Humid | 36 | 0 |  | 0 | 18.42 | 10581.5487 | 52075.5816 | 5.5 | 2500
227775 | 2023-08-21 13:07 | 103.3667 | POF3.4 (PSt3) | 2023-08-20 18:16 | Luka | 727.4676 | μmol/L | 13.6768 | °C | 1021 | hPa | Humid | 36 | 0 |  | 0 | 18.417 | 10570.5196 | 52073.7811 | 5.5 | 2500
227787 | 2023-08-21 13:07 | 103.4165 | POF3.4 (PSt3) | 2023-08-20 18:16 | Luka | 727.4949 | μmol/L | 13.689 | °C | 1021 | hPa | Humid | 36 | 0 |  | 0 | 18.413 | 10574.4743 | 52070.106 | 5.5 | 2500
227799 | 2023-08-21 13:07 | 103.4672 | POF3.4 (PSt3) | 2023-08-20 18:16 | Luka | 725.4116 | μmol/L | 13.7135 | °C | 1021 | hPa | Humid | 36 | 0 |  | 0 | 18.43 | 10570.971 | 52078.925 | 5.5 | 2500
227811 | 2023-08-21 13:07 | 103.517 | POF3.4 (PSt3) | 2023-08-20 18:16 | Luka | 729.0661 | μmol/L | 13.7013 | °C | 1021 | hPa | Humid | 36 | 0 |  | 0 | 18.391 | 10571.069 | 52069.1261 | 5.5 | 2500
227823 | 2023-08-21 13:07 | 103.5667 | POF3.4 (PSt3) | 2023-08-20 18:16 | Luka | 727.7073 | μmol/L | 13.7074 | °C | 1021 | hPa | Humid | 36 | 0 |  | 0 | 18.405 | 10566.3892 | 52078.5105 | 5.5 | 2500
227835 | 2023-08-21 13:07 | 103.6173 | POF3.4 (PSt3) | 2023-08-20 18:16 | Luka | 727.8376 | μmol/L | 13.689 | °C | 1021 | hPa | Humid | 36 | 0 |  | 0 | 18.409 | 10558.1222 | 52075.7143 | 5.5 | 2500
227847 | 2023-08-21 13:07 | 103.667 | POF3.4 (PSt3) | 2023-08-20 18:16 | Luka | 727.3646 | μmol/L | 13.7074 | °C | 1021 | hPa | Humid | 36 | 0 |  | 0 | 18.409 | 10559.4084 | 52083.4396 | 5.5 | 2500
227859 | 2023-08-21 13:07 | 103.7168 | POF3.4 (PSt3) | 2023-08-20 18:16 | Luka | 730.428 | μmol/L | 13.6951 | °C | 1021 | hPa | Humid | 36 | 0 |  | 0 | 18.377 | 10561.4516 | 52081.9366 | 5.5 | 2500
227871 | 2023-08-21 13:07 | 103.7666 | POF3.4 (PSt3) | 2023-08-20 18:16 | Luka | 731.2615 | μmol/L | 13.6829 | °C | 1021 | hPa | Humid | 36 | 0 |  | 0 | 18.371 | 10556.7525 | 52075.3402 | 5.5 | 2500
227883 | 2023-08-21 13:07 | 103.8173 | POF3.4 (PSt3) | 2023-08-20 18:16 | Luka | 730.1394 | μmol/L | 13.7196 | °C | 1021 | hPa | Humid | 36 | 0 |  | 0 | 18.373 | 10555.2854 | 52079.2194 | 5.5 | 2500
227895 | 2023-08-21 13:07 | 103.8672 | POF3.4 (PSt3) | 2023-08-20 18:16 | Luka | 730.0255 | μmol/L | 13.7074 | °C | 1021 | hPa | Humid | 36 | 0 |  | 0 | 18.378 | 10551.8995 | 52077.0203 | 5.5 | 2500
227907 | 2023-08-21 13:07 | 103.917 | POF3.4 (PSt3) | 2023-08-20 18:16 | Luka | 729.7259 | μmol/L | 13.689 | °C | 1021 | hPa | Humid | 36 | 0 |  | 0 | 18.387 | 10554.0263 | 52075.5141 | 5.5 | 2500
227919 | 2023-08-21 13:08 | 103.9668 | POF3.4 (PSt3) | 2023-08-20 18:16 | Luka | 731.5038 | μmol/L | 13.7135 | °C | 1021 | hPa | Humid | 36 | 0 |  | 0 | 18.359 | 10548.5001 | 52083.2909 | 5.5 | 2500
227931 | 2023-08-21 13:08 | 104.0165 | POF3.4 (PSt3) | 2023-08-20 18:16 | Luka | 731.0169 | μmol/L | 13.689 | °C | 1021 | hPa | Humid | 36 | 0 |  | 0 | 18.372 | 10546.5493 | 52071.07 | 5.5 | 2500
227943 | 2023-08-21 13:08 | 104.0671 | POF3.4 (PSt3) | 2023-08-20 18:16 | Luka | 731.0587 | μmol/L | 13.7074 | °C | 1021 | hPa | Humid | 36 | 0 |  | 0 | 18.366 | 10547.264 | 52073.9831 | 5.5 | 2500
227955 | 2023-08-21 13:08 | 104.1168 | POF3.4 (PSt3) | 2023-08-20 18:16 | Luka | 730.2143 | μmol/L | 13.6768 | °C | 1021 | hPa | Humid | 36 | 0 |  | 0 | 18.385 | 10540.4165 | 52074.2257 | 5.5 | 2500
227967 | 2023-08-21 13:08 | 104.1667 | POF3.4 (PSt3) | 2023-08-20 18:16 | Luka | 730.6001 | μmol/L | 13.6951 | °C | 1021 | hPa | Humid | 36 | 0 |  | 0 | 18.375 | 10539.9851 | 52075.9824 | 5.5 | 2500
227980 | 2023-08-21 13:08 | 104.2165 | POF3.4 (PSt3) | 2023-08-20 18:16 | Luka | 730.7891 | μmol/L | 13.6645 | °C | 1021 | hPa | Humid | 36 | 0 |  | 0 | 18.382 | 10537.1612 | 52072.0607 | 5.5 | 2500
227998 | 2023-08-21 13:08 | 104.2671 | POF3.4 (PSt3) | 2023-08-20 18:16 | Luka | 730.7863 | μmol/L | 13.7013 | °C | 1021 | hPa | Humid | 36 | 0 |  | 0 | 18.371 | 10535.8697 | 52082.7804 | 5.5 | 2500
228002 | 2023-08-21 13:08 | 104.3168 | POF3.4 (PSt3) | 2023-08-20 18:16 | Luka | 731.8208 | μmol/L | 13.7013 | °C | 1021 | hPa | Humid | 36 | 0 |  | 0 | 18.359 | 10530.8363 | 52073.4939 | 5.5 | 2500
228015 | 2023-08-21 13:08 | 104.3666 | POF3.4 (PSt3) | 2023-08-20 18:16 | Luka | 732.9153 | μmol/L | 13.689 | °C | 1021 | hPa | Humid | 36 | 0 |  | 0 | 18.35 | 10529.2913 | 52075.9374 | 5.5 | 2500
228027 | 2023-08-21 13:08 | 104.4164 | POF3.4 (PSt3) | 2023-08-20 18:16 | Luka | 732.3829 | μmol/L | 13.6829 | °C | 1021 | hPa | Humid | 36 | 0 |  | 0 | 18.358 | 10530.6628 | 52071.9041 | 5.5 | 2500
228039 | 2023-08-21 13:08 | 104.467 | POF3.4 (PSt3) | 2023-08-20 18:16 | Luka | 730.9752 | μmol/L | 13.6707 | °C | 1021 | hPa | Humid | 36 | 0 |  | 0 | 18.378 | 10527.5716 | 52080.0669 | 5.5 | 2500
228051 | 2023-08-21 13:08 | 104.5168 | POF3.4 (PSt3) | 2023-08-20 18:16 | Luka | 732.1963 | μmol/L | 13.6768 | °C | 1021 | hPa | Humid | 36 | 0 |  | 0 | 18.362 | 10524.5445 | 52072.1787 | 5.5 | 2500
228063 | 2023-08-21 13:08 | 104.5667 | POF3.4 (PSt3) | 2023-08-20 18:16 | Luka | 733.9674 | μmol/L | 13.6951 | °C | 1021 | hPa | Humid | 36 | 0 |  | 0 | 18.336 | 10525.8403 | 52070.1215 | 5.5 | 2500
228075 | 2023-08-21 13:08 | 104.6173 | POF3.4 (PSt3) | 2023-08-20 18:16 | Luka | 733.9533 | μmol/L | 13.689 | °C | 1021 | hPa | Humid | 36 | 0 |  | 0 | 18.338 | 10519.1596 | 52078.7675 | 5.5 | 2500
228087 | 2023-08-21 13:08 | 104.667 | POF3.4 (PSt3) | 2023-08-20 18:16 | Luka | 736.7312 | μmol/L | 13.6523 | °C | 1021 | hPa | Humid | 36 | 0 |  | 0 | 18.317 | 10516.2412 | 52074.1229 | 5.5 | 2500
228099 | 2023-08-21 13:08 | 104.7167 | POF3.4 (PSt3) | 2023-08-20 18:16 | Luka | 732.642 | μmol/L | 13.6829 | °C | 1021 | hPa | Humid | 36 | 0 |  | 0 | 18.355 | 10515.9308 | 52075.0625 | 5.5 | 2500
228111 | 2023-08-21 13:08 | 104.7667 | POF3.4 (PSt3) | 2023-08-20 18:16 | Luka | 733.4503 | μmol/L | 13.6584 | °C | 1021 | hPa | Humid | 36 | 0 |  | 0 | 18.353 | 10506.5352 | 52073.1754 | 5.5 | 2500
228123 | 2023-08-21 13:08 | 104.8165 | POF3.4 (PSt3) | 2023-08-20 18:16 | Luka | 734.4305 | μmol/L | 13.6707 | °C | 1021 | hPa | Humid | 36 | 0 |  | 0 | 18.338 | 10512.8734 | 52070.7842 | 5.5 | 2500
228135 | 2023-08-21 13:08 | 104.8672 | POF3.4 (PSt3) | 2023-08-20 18:16 | Luka | 734.9647 | μmol/L | 13.6768 | °C | 1021 | hPa | Humid | 36 | 0 |  | 0 | 18.33 | 10510.3909 | 52063.5341 | 5.5 | 2500
228147 | 2023-08-21 13:08 | 104.917 | POF3.4 (PSt3) | 2023-08-20 18:16 | Luka | 735.4143 | μmol/L | 13.6462 | °C | 1021 | hPa | Humid | 36 | 0 |  | 0 | 18.334 | 10508.5506 | 52078.3565 | 5.5 | 2500
228159 | 2023-08-21 13:09 | 104.9668 | POF3.4 (PSt3) | 2023-08-20 18:16 | Luka | 736.2825 | μmol/L | 13.6462 | °C | 1021 | hPa | Humid | 36 | 0 |  | 0 | 18.324 | 10504.5503 | 52066.7242 | 5.5 | 2500
228171 | 2023-08-21 13:09 | 105.0166 | POF3.4 (PSt3) | 2023-08-20 18:16 | Luka | 732.9012 | μmol/L | 13.6829 | °C | 1021 | hPa | Humid | 36 | 0 |  | 0 | 18.352 | 10509.1389 | 52084.4765 | 5.5 | 2500
228183 | 2023-08-21 13:09 | 105.0672 | POF3.4 (PSt3) | 2023-08-20 18:16 | Luka | 735.2107 | μmol/L | 13.6707 | °C | 1021 | hPa | Humid | 36 | 0 |  | 0 | 18.329 | 10498.2281 | 52073.7387 | 5.5 | 2500
228195 | 2023-08-21 13:09 | 105.117 | POF3.4 (PSt3) | 2023-08-20 18:16 | Luka | 737.587 | μmol/L | 13.6462 | °C | 1021 | hPa | Humid | 36 | 0 |  | 0 | 18.309 | 10503.2655 | 52070.3509 | 5.5 | 2500
228207 | 2023-08-21 13:09 | 105.1667 | POF3.4 (PSt3) | 2023-08-20 18:16 | Luka | 734.88 | μmol/L | 13.64 | °C | 1021 | hPa | Humid | 36 | 0 |  | 0 | 18.342 | 10498.1555 | 52078.2369 | 5.5 | 2500
228219 | 2023-08-21 13:09 | 105.2165 | POF3.4 (PSt3) | 2023-08-20 18:16 | Luka | 737.2246 | μmol/L | 13.64 | °C | 1021 | hPa | Humid | 36 | 0 |  | 0 | 18.315 | 10493.0589 | 52075.1865 | 5.5 | 2500
228233 | 2023-08-21 13:09 | 105.2671 | POF3.4 (PSt3) | 2023-08-20 18:16 | Luka | 734.7207 | μmol/L | 13.6462 | °C | 1021 | hPa | Humid | 36 | 0 |  | 0 | 18.342 | 10494.4401 | 52079.3312 | 5.5 | 2500
228250 | 2023-08-21 13:09 | 105.3169 | POF3.4 (PSt3) | 2023-08-20 18:16 | Luka | 737.4272 | μmol/L | 13.6523 | °C | 1021 | hPa | Humid | 36 | 0 |  | 0 | 18.309 | 10491.6509 | 52070.3563 | 5.5 | 2500
228255 | 2023-08-21 13:09 | 105.3667 | POF3.4 (PSt3) | 2023-08-20 18:16 | Luka | 734.7771 | μmol/L | 13.6707 | °C | 1021 | hPa | Humid | 36 | 0 |  | 0 | 18.334 | 10494.2401 | 52080.556 | 5.5 | 2500
228267 | 2023-08-21 13:09 | 105.4164 | POF3.4 (PSt3) | 2023-08-20 18:16 | Luka | 739.6369 | μmol/L | 13.6278 | °C | 1021 | hPa | Humid | 36 | 0 |  | 0 | 18.291 | 10482.5351 | 52076.5252 | 5.5 | 2500
228279 | 2023-08-21 13:09 | 105.4671 | POF3.4 (PSt3) | 2023-08-20 18:16 | Luka | 735.9492 | μmol/L | 13.6523 | °C | 1021 | hPa | Humid | 36 | 0 |  | 0 | 18.326 | 10489.3384 | 52077.1593 | 5.5 | 2500
228291 | 2023-08-21 13:09 | 105.5169 | POF3.4 (PSt3) | 2023-08-20 18:16 | Luka | 738.7199 | μmol/L | 13.6462 | °C | 1021 | hPa | Humid | 36 | 0 |  | 0 | 18.296 | 10490.2863 | 52074.8541 | 5.5 | 2500
228303 | 2023-08-21 13:09 | 105.5667 | POF3.4 (PSt3) | 2023-08-20 18:16 | Luka | 739.447 | μmol/L | 13.6584 | °C | 1021 | hPa | Humid | 36 | 0 |  | 0 | 18.284 | 10483.6908 | 52079.3978 | 5.5 | 2500
228315 | 2023-08-21 13:09 | 105.6165 | POF3.4 (PSt3) | 2023-08-20 18:16 | Luka | 738.5014 | μmol/L | 13.6645 | °C | 1021 | hPa | Humid | 36 | 0 |  | 0 | 18.293 | 10483.5186 | 52071.2721 | 5.5 | 2500
228327 | 2023-08-21 13:09 | 105.6672 | POF3.4 (PSt3) | 2023-08-20 18:16 | Luka | 737.8769 | μmol/L | 13.6584 | °C | 1021 | hPa | Humid | 36 | 0 |  | 0 | 18.302 | 10479.0214 | 52084.3905 | 5.5 | 2500
228339 | 2023-08-21 13:09 | 105.717 | POF3.4 (PSt3) | 2023-08-20 18:16 | Luka | 737.834 | μmol/L | 13.64 | °C | 1021 | hPa | Humid | 36 | 0 |  | 0 | 18.308 | 10474.5234 | 52072.6452 | 5.5 | 2500
228351 | 2023-08-21 13:09 | 105.7668 | POF3.4 (PSt3) | 2023-08-20 18:16 | Luka | 739.5199 | μmol/L | 13.6523 | °C | 1021 | hPa | Humid | 36 | 0 |  | 0 | 18.285 | 10473.2445 | 52089.7329 | 5.5 | 2500
228363 | 2023-08-21 13:09 | 105.8167 | POF3.4 (PSt3) | 2023-08-20 18:16 | Luka | 736.0061 | μmol/L | 13.6768 | °C | 1021 | hPa | Humid | 36 | 0 |  | 0 | 18.318 | 10474.2486 | 52080.1137 | 5.5 | 2500
228375 | 2023-08-21 13:09 | 105.8665 | POF3.4 (PSt3) | 2023-08-20 18:16 | Luka | 738.3414 | μmol/L | 13.6707 | °C | 1021 | hPa | Humid | 36 | 0 |  | 0 | 18.293 | 10470.5162 | 52075.8862 | 5.5 | 2500
228387 | 2023-08-21 13:09 | 105.9171 | POF3.4 (PSt3) | 2023-08-20 18:16 | Luka | 742.0436 | μmol/L | 13.6462 | °C | 1021 | hPa | Humid | 36 | 0 |  | 0 | 18.258 | 10466.1176 | 52073.9168 | 5.5 | 2500
228399 | 2023-08-21 13:10 | 105.9668 | POF3.4 (PSt3) | 2023-08-20 18:16 | Luka | 738.9956 | μmol/L | 13.689 | °C | 1021 | hPa | Humid | 36 | 0 |  | 0 | 18.28 | 10463.8237 | 52082.6904 | 5.5 | 2500
228411 | 2023-08-21 13:10 | 106.0166 | POF3.4 (PSt3) | 2023-08-20 18:16 | Luka | 738.7776 | μmol/L | 13.6707 | °C | 1021 | hPa | Humid | 36 | 0 |  | 0 | 18.288 | 10461.7294 | 52084.5798 | 5.5 | 2500
228423 | 2023-08-21 13:10 | 106.0672 | POF3.4 (PSt3) | 2023-08-20 18:16 | Luka | 740.919 | μmol/L | 13.6523 | °C | 1021 | hPa | Humid | 36 | 0 |  | 0 | 18.269 | 10460.8927 | 52081.2896 | 5.5 | 2500
228435 | 2023-08-21 13:10 | 106.1169 | POF3.4 (PSt3) | 2023-08-20 18:16 | Luka | 738.4142 | μmol/L | 13.6645 | °C | 1021 | hPa | Humid | 36 | 0 |  | 0 | 18.294 | 10463.0482 | 52070.4019 | 5.5 | 2500
228447 | 2023-08-21 13:10 | 106.1667 | POF3.4 (PSt3) | 2023-08-20 18:16 | Luka | 741.1817 | μmol/L | 13.6523 | °C | 1021 | hPa | Humid | 36 | 0 |  | 0 | 18.266 | 10453.4695 | 52078.4311 | 5.5 | 2500
228459 | 2023-08-21 13:10 | 106.2172 | POF3.4 (PSt3) | 2023-08-20 18:16 | Luka | 736.1798 | μmol/L | 13.6768 | °C | 1021 | hPa | Humid | 36 | 0 |  | 0 | 18.316 | 10456.8086 | 52076.0099 | 5.5 | 2500
228471 | 2023-08-21 13:10 | 106.2671 | POF3.4 (PSt3) | 2023-08-20 18:16 | Luka | 741.0504 | μmol/L | 13.6707 | °C | 1021 | hPa | Humid | 36 | 0 |  | 0 | 18.262 | 10456.2305 | 52076.4238 | 5.5 | 2500
228484 | 2023-08-21 13:10 | 106.317 | POF3.4 (PSt3) | 2023-08-20 18:16 | Luka | 741.4302 | μmol/L | 13.6829 | °C | 1021 | hPa | Humid | 36 | 0 |  | 0 | 18.254 | 10448.7779 | 52071.8667 | 5.5 | 2500
228502 | 2023-08-21 13:10 | 106.3668 | POF3.4 (PSt3) | 2023-08-20 18:16 | Luka | 743.0098 | μmol/L | 13.6829 | °C | 1021 | hPa | Humid | 36 | 0 |  | 0 | 18.236 | 10449.2524 | 52072.0753 | 5.5 | 2500
228507 | 2023-08-21 13:10 | 106.4165 | POF3.4 (PSt3) | 2023-08-20 18:16 | Luka | 738.4431 | μmol/L | 13.6768 | °C | 1021 | hPa | Humid | 36 | 0 |  | 0 | 18.29 | 10446.8365 | 52077.0153 | 5.5 | 2500
228519 | 2023-08-21 13:10 | 106.4672 | POF3.4 (PSt3) | 2023-08-20 18:16 | Luka | 743.5969 | μmol/L | 13.7074 | °C | 1021 | hPa | Humid | 36 | 0 |  | 0 | 18.222 | 10449.1292 | 52079.3928 | 5.5 | 2500
228531 | 2023-08-21 13:10 | 106.5169 | POF3.4 (PSt3) | 2023-08-20 18:16 | Luka | 738.3266 | μmol/L | 13.7013 | °C | 1021 | hPa | Humid | 36 | 0 |  | 0 | 18.284 | 10440.9867 | 52073.6604 | 5.5 | 2500
228543 | 2023-08-21 13:10 | 106.5667 | POF3.4 (PSt3) | 2023-08-20 18:16 | Luka | 741.1091 | μmol/L | 13.6951 | °C | 1021 | hPa | Humid | 36 | 0 |  | 0 | 18.254 | 10441.6218 | 52068.2072 | 5.5 | 2500
228555 | 2023-08-21 13:10 | 106.6166 | POF3.4 (PSt3) | 2023-08-20 18:16 | Luka | 739.6944 | μmol/L | 13.689 | °C | 1021 | hPa | Humid | 36 | 0 |  | 0 | 18.272 | 10434.576 | 52070.7366 | 5.5 | 2500
228567 | 2023-08-21 13:10 | 106.6672 | POF3.4 (PSt3) | 2023-08-20 18:16 | Luka | 739.607 | μmol/L | 13.689 | °C | 1021 | hPa | Humid | 36 | 0 |  | 0 | 18.273 | 10436.8365 | 52073.4203 | 5.5 | 2500
228579 | 2023-08-21 13:10 | 106.7169 | POF3.4 (PSt3) | 2023-08-20 18:16 | Luka | 742.0155 | μmol/L | 13.7074 | °C | 1021 | hPa | Humid | 36 | 0 |  | 0 | 18.24 | 10437.0482 | 52078.8885 | 5.5 | 2500
228591 | 2023-08-21 13:10 | 106.7667 | POF3.4 (PSt3) | 2023-08-20 18:16 | Luka | 739.0684 | μmol/L | 13.6829 | °C | 1021 | hPa | Humid | 36 | 0 |  | 0 | 18.281 | 10430.5244 | 52086.2171 | 5.5 | 2500
228603 | 2023-08-21 13:10 | 106.8166 | POF3.4 (PSt3) | 2023-08-20 18:16 | Luka | 742.6151 | μmol/L | 13.7013 | °C | 1021 | hPa | Humid | 36 | 0 |  | 0 | 18.235 | 10425.2759 | 52079.5849 | 5.5 | 2500
228615 | 2023-08-21 13:10 | 106.8672 | POF3.4 (PSt3) | 2023-08-20 18:16 | Luka | 739.1267 | μmol/L | 13.7074 | °C | 1021 | hPa | Humid | 36 | 0 |  | 0 | 18.273 | 10428.8353 | 52075.9404 | 5.5 | 2500
228627 | 2023-08-21 13:10 | 106.9169 | POF3.4 (PSt3) | 2023-08-20 18:16 | Luka | 740.2483 | μmol/L | 13.7013 | °C | 1021 | hPa | Humid | 36 | 0 |  | 0 | 18.262 | 10424.9722 | 52070.4633 | 5.5 | 2500
228639 | 2023-08-21 13:11 | 106.9668 | POF3.4 (PSt3) | 2023-08-20 18:16 | Luka | 741.5769 | μmol/L | 13.7074 | °C | 1021 | hPa | Humid | 36 | 0 |  | 0 | 18.245 | 10417.0116 | 52066.7887 | 5.5 | 2500
228651 | 2023-08-21 13:11 | 107.0165 | POF3.4 (PSt3) | 2023-08-20 18:16 | Luka | 743.1871 | μmol/L | 13.7196 | °C | 1021 | hPa | Humid | 36 | 0 |  | 0 | 18.223 | 10423.359 | 52067.2731 | 5.5 | 2500
228663 | 2023-08-21 13:11 | 107.0671 | POF3.4 (PSt3) | 2023-08-20 18:16 | Luka | 740.0892 | μmol/L | 13.7441 | °C | 1021 | hPa | Humid | 36 | 0 |  | 0 | 18.251 | 10416.6175 | 52075.3938 | 5.5 | 2500
228675 | 2023-08-21 13:11 | 107.117 | POF3.4 (PSt3) | 2023-08-20 18:16 | Luka | 744.4756 | μmol/L | 13.6707 | °C | 1021 | hPa | Humid | 36 | 0 |  | 0 | 18.223 | 10422.8659 | 52070.6045 | 5.5 | 2500
228687 | 2023-08-21 13:11 | 107.1668 | POF3.4 (PSt3) | 2023-08-20 18:16 | Luka | 744.5786 | μmol/L | 13.6768 | °C | 1021 | hPa | Humid | 36 | 0 |  | 0 | 18.22 | 10412.8838 | 52074.7935 | 5.5 | 2500
228699 | 2023-08-21 13:11 | 107.2165 | POF3.4 (PSt3) | 2023-08-20 18:16 | Luka | 743.2302 | μmol/L | 13.7013 | °C | 1021 | hPa | Humid | 36 | 0 |  | 0 | 18.228 | 10413.5559 | 52073.3641 | 5.5 | 2500
228711 | 2023-08-21 13:11 | 107.2672 | POF3.4 (PSt3) | 2023-08-20 18:16 | Luka | 746.3429 | μmol/L | 13.6768 | °C | 1021 | hPa | Humid | 36 | 0 |  | 0 | 18.2 | 10410.1405 | 52071.9516 | 5.5 | 2500
228723 | 2023-08-21 13:11 | 107.317 | POF3.4 (PSt3) | 2023-08-20 18:16 | Luka | 740.6566 | μmol/L | 13.689 | °C | 1021 | hPa | Humid | 36 | 0 |  | 0 | 18.261 | 10411.8286 | 52070.6179 | 5.5 | 2500
228736 | 2023-08-21 13:11 | 107.3668 | POF3.4 (PSt3) | 2023-08-20 18:16 | Luka | 742.9964 | μmol/L | 13.7135 | °C | 1021 | hPa | Humid | 36 | 0 |  | 0 | 18.227 | 10406.5036 | 52071.7529 | 5.5 | 2500
228754 | 2023-08-21 13:11 | 107.4166 | POF3.4 (PSt3) | 2023-08-20 18:16 | Luka | 743.7879 | μmol/L | 13.7135 | °C | 1021 | hPa | Humid | 36 | 0 |  | 0 | 18.218 | 10400.5128 | 52072.6048 | 5.5 | 2500
228759 | 2023-08-21 13:11 | 107.4665 | POF3.4 (PSt3) | 2023-08-20 18:16 | Luka | 745.5935 | μmol/L | 13.6951 | °C | 1021 | hPa | Humid | 36 | 0 |  | 0 | 18.203 | 10399.5958 | 52084.3735 | 5.5 | 2500
228771 | 2023-08-21 13:11 | 107.5171 | POF3.4 (PSt3) | 2023-08-20 18:16 | Luka | 744.1085 | μmol/L | 13.6645 | °C | 1021 | hPa | Humid | 36 | 0 |  | 0 | 18.229 | 10402.6018 | 52067.5196 | 5.5 | 2500
228783 | 2023-08-21 13:11 | 107.567 | POF3.4 (PSt3) | 2023-08-20 18:16 | Luka | 745.9746 | μmol/L | 13.6707 | °C | 1021 | hPa | Humid | 36 | 0 |  | 0 | 18.206 | 10400.1088 | 52080.1968 | 5.5 | 2500
228795 | 2023-08-21 13:11 | 107.6168 | POF3.4 (PSt3) | 2023-08-20 18:16 | Luka | 746.813 | μmol/L | 13.6523 | °C | 1021 | hPa | Humid | 36 | 0 |  | 0 | 18.202 | 10401.3452 | 52074.6818 | 5.5 | 2500
228807 | 2023-08-21 13:11 | 107.6665 | POF3.4 (PSt3) | 2023-08-20 18:16 | Luka | 746.2095 | μmol/L | 13.6584 | °C | 1021 | hPa | Humid | 36 | 0 |  | 0 | 18.207 | 10390.0929 | 52068.5074 | 5.5 | 2500
228819 | 2023-08-21 13:11 | 107.7171 | POF3.4 (PSt3) | 2023-08-20 18:16 | Luka | 748.1403 | μmol/L | 13.6523 | °C | 1021 | hPa | Humid | 36 | 0 |  | 0 | 18.187 | 10389.2023 | 52075.1026 | 5.5 | 2500
228831 | 2023-08-21 13:11 | 107.7669 | POF3.4 (PSt3) | 2023-08-20 18:16 | Luka | 749.1587 | μmol/L | 13.6339 | °C | 1021 | hPa | Humid | 36 | 0 |  | 0 | 18.181 | 10392.2073 | 52078.3692 | 5.5 | 2500
228843 | 2023-08-21 13:11 | 107.8168 | POF3.4 (PSt3) | 2023-08-20 18:16 | Luka | 747.6695 | μmol/L | 13.6768 | °C | 1021 | hPa | Humid | 36 | 0 |  | 0 | 18.185 | 10387.5732 | 52063.8002 | 5.5 | 2500
228855 | 2023-08-21 13:11 | 107.8664 | POF3.4 (PSt3) | 2023-08-20 18:16 | Luka | 745.8414 | μmol/L | 13.6523 | °C | 1021 | hPa | Humid | 36 | 0 |  | 0 | 18.213 | 10385.3739 | 52066.29 | 5.5 | 2500
228867 | 2023-08-21 13:11 | 107.917 | POF3.4 (PSt3) | 2023-08-20 18:16 | Luka | 744.5488 | μmol/L | 13.6645 | °C | 1021 | hPa | Humid | 36 | 0 |  | 0 | 18.224 | 10384.8195 | 52068.5317 | 5.5 | 2500
228879 | 2023-08-21 13:12 | 107.9667 | POF3.4 (PSt3) | 2023-08-20 18:16 | Luka | 746.9884 | μmol/L | 13.6155 | °C | 1021 | hPa | Humid | 36 | 0 |  | 0 | 18.211 | 10384.3244 | 52069.4791 | 5.5 | 2500
228891 | 2023-08-21 13:12 | 108.0173 | POF3.4 (PSt3) | 2023-08-20 18:16 | Luka | 747.0482 | μmol/L | 13.64 | °C | 1021 | hPa | Humid | 36 | 0 |  | 0 | 18.203 | 10379.3445 | 52070.3642 | 5.5 | 2500
228903 | 2023-08-21 13:12 | 108.0671 | POF3.4 (PSt3) | 2023-08-20 18:16 | Luka | 750.2979 | μmol/L | 13.6278 | °C | 1021 | hPa | Humid | 36 | 0 |  | 0 | 18.17 | 10379.5684 | 52073.6793 | 5.5 | 2500
228915 | 2023-08-21 13:12 | 108.1168 | POF3.4 (PSt3) | 2023-08-20 18:16 | Luka | 750.27 | μmol/L | 13.6523 | °C | 1021 | hPa | Humid | 36 | 0 |  | 0 | 18.163 | 10381.4339 | 52078.0171 | 5.5 | 2500
228927 | 2023-08-21 13:12 | 108.1666 | POF3.4 (PSt3) | 2023-08-20 18:16 | Luka | 747.7409 | μmol/L | 13.6339 | °C | 1021 | hPa | Humid | 36 | 0 |  | 0 | 18.197 | 10370.2675 | 52072.9674 | 5.5 | 2500
228939 | 2023-08-21 13:12 | 108.2166 | POF3.4 (PSt3) | 2023-08-20 18:16 | Luka | 749.4834 | μmol/L | 13.6217 | °C | 1021 | hPa | Humid | 36 | 0 |  | 0 | 18.181 | 10375.4312 | 52082.4463 | 5.5 | 2500
228951 | 2023-08-21 13:12 | 108.2665 | POF3.4 (PSt3) | 2023-08-20 18:16 | Luka | 748.538 | μmol/L | 13.6339 | °C | 1021 | hPa | Humid | 36 | 0 |  | 0 | 18.188 | 10376.1946 | 52079.3659 | 5.5 | 2500
228963 | 2023-08-21 13:12 | 108.317 | POF3.4 (PSt3) | 2023-08-20 18:16 | Luka | 747.0782 | μmol/L | 13.6523 | °C | 1021 | hPa | Humid | 36 | 0 |  | 0 | 18.199 | 10371.1385 | 52075.8131 | 5.5 | 2500
228982 | 2023-08-21 13:12 | 108.3668 | POF3.4 (PSt3) | 2023-08-20 18:16 | Luka | 748.8342 | μmol/L | 13.6462 | °C | 1021 | hPa | Humid | 36 | 0 |  | 0 | 18.181 | 10368.812 | 52075.7647 | 5.5 | 2500
228994 | 2023-08-21 13:12 | 108.4166 | POF3.4 (PSt3) | 2023-08-20 18:16 | Luka | 747.5962 | μmol/L | 13.6829 | °C | 1021 | hPa | Humid | 36 | 0 |  | 0 | 18.184 | 10372.0879 | 52073.5636 | 5.5 | 2500
228999 | 2023-08-21 13:12 | 108.4672 | POF3.4 (PSt3) | 2023-08-20 18:16 | Luka | 749.189 | μmol/L | 13.6462 | °C | 1021 | hPa | Humid | 36 | 0 |  | 0 | 18.177 | 10366.4645 | 52071.0817 | 5.5 | 2500
229011 | 2023-08-21 13:12 | 108.5171 | POF3.4 (PSt3) | 2023-08-20 18:16 | Luka | 750.0339 | μmol/L | 13.6645 | °C | 1021 | hPa | Humid | 36 | 0 |  | 0 | 18.162 | 10368.7085 | 52071.755 | 5.5 | 2500
229023 | 2023-08-21 13:12 | 108.5669 | POF3.4 (PSt3) | 2023-08-20 18:16 | Luka | 748.8926 | μmol/L | 13.6339 | °C | 1021 | hPa | Humid | 36 | 0 |  | 0 | 18.184 | 10366.7202 | 52072.6963 | 5.5 | 2500
229035 | 2023-08-21 13:12 | 108.6166 | POF3.4 (PSt3) | 2023-08-20 18:16 | Luka | 748.3175 | μmol/L | 13.6523 | °C | 1021 | hPa | Humid | 36 | 0 |  | 0 | 18.185 | 10358.6959 | 52070.6125 | 5.5 | 2500
229047 | 2023-08-21 13:12 | 108.6673 | POF3.4 (PSt3) | 2023-08-20 18:16 | Luka | 750.9695 | μmol/L | 13.6829 | °C | 1021 | hPa | Humid | 36 | 0 |  | 0 | 18.146 | 10356.1901 | 52077.8398 | 5.5 | 2500
229059 | 2023-08-21 13:12 | 108.7171 | POF3.4 (PSt3) | 2023-08-20 18:16 | Luka | 750.7882 | μmol/L | 13.6462 | °C | 1021 | hPa | Humid | 36 | 0 |  | 0 | 18.159 | 10353.4358 | 52076.0294 | 5.5 | 2500
229071 | 2023-08-21 13:12 | 108.7668 | POF3.4 (PSt3) | 2023-08-20 18:16 | Luka | 748.3782 | μmol/L | 13.6768 | °C | 1021 | hPa | Humid | 36 | 0 |  | 0 | 18.177 | 10354.6326 | 52069.3004 | 5.5 | 2500
229083 | 2023-08-21 13:12 | 108.8165 | POF3.4 (PSt3) | 2023-08-20 18:16 | Luka | 751.9766 | μmol/L | 13.6584 | °C | 1021 | hPa | Humid | 36 | 0 |  | 0 | 18.142 | 10354.2885 | 52079.2568 | 5.5 | 2500
229095 | 2023-08-21 13:12 | 108.8672 | POF3.4 (PSt3) | 2023-08-20 18:16 | Luka | 750.4172 | μmol/L | 13.64 | °C | 1021 | hPa | Humid | 36 | 0 |  | 0 | 18.165 | 10348.2981 | 52071.2755 | 5.5 | 2500
229107 | 2023-08-21 13:12 | 108.917 | POF3.4 (PSt3) | 2023-08-20 18:16 | Luka | 747.4925 | μmol/L | 13.6768 | °C | 1021 | hPa | Humid | 36 | 0 |  | 0 | 18.187 | 10342.5736 | 52078.1954 | 5.5 | 2500
229119 | 2023-08-21 13:13 | 108.9669 | POF3.4 (PSt3) | 2023-08-20 18:16 | Luka | 749.5593 | μmol/L | 13.6523 | °C | 1021 | hPa | Humid | 36 | 0 |  | 0 | 18.171 | 10341.4828 | 52075.757 | 5.5 | 2500
229131 | 2023-08-21 13:13 | 109.0166 | POF3.4 (PSt3) | 2023-08-20 18:16 | Luka | 748.3782 | μmol/L | 13.6768 | °C | 1021 | hPa | Humid | 36 | 0 |  | 0 | 18.177 | 10344.929 | 52071.2082 | 5.5 | 2500
229143 | 2023-08-21 13:13 | 109.0666 | POF3.4 (PSt3) | 2023-08-20 18:16 | Luka | 750.227 | μmol/L | 13.6707 | °C | 1021 | hPa | Humid | 36 | 0 |  | 0 | 18.158 | 10346.2196 | 52070.0887 | 5.5 | 2500
229155 | 2023-08-21 13:13 | 109.1172 | POF3.4 (PSt3) | 2023-08-20 18:16 | Luka | 749.7674 | μmol/L | 13.6645 | °C | 1021 | hPa | Humid | 36 | 0 |  | 0 | 18.165 | 10336.5535 | 52077.9007 | 5.5 | 2500
229167 | 2023-08-21 13:13 | 109.1669 | POF3.4 (PSt3) | 2023-08-20 18:16 | Luka | 753.6614 | μmol/L | 13.689 | °C | 1021 | hPa | Humid | 36 | 0 |  | 0 | 18.114 | 10332.3302 | 52077.3384 | 5.5 | 2500
229179 | 2023-08-21 13:13 | 109.2167 | POF3.4 (PSt3) | 2023-08-20 18:16 | Luka | 751.4147 | μmol/L | 13.6829 | °C | 1021 | hPa | Humid | 36 | 0 |  | 0 | 18.141 | 10332.3165 | 52076.11 | 5.5 | 2500
229191 | 2023-08-21 13:13 | 109.2672 | POF3.4 (PSt3) | 2023-08-20 18:16 | Luka | 752.7368 | μmol/L | 13.6768 | °C | 1021 | hPa | Humid | 36 | 0 |  | 0 | 18.128 | 10334.111 | 52075.4176 | 5.5 | 2500
229203 | 2023-08-21 13:13 | 109.3171 | POF3.4 (PSt3) | 2023-08-20 18:16 | Luka | 751.6511 | μmol/L | 13.6707 | °C | 1021 | hPa | Humid | 36 | 0 |  | 0 | 18.142 | 10334.1988 | 52072.205 | 5.5 | 2500
229215 | 2023-08-21 13:13 | 109.3669 | POF3.4 (PSt3) | 2023-08-20 18:16 | Luka | 750.2732 | μmol/L | 13.689 | °C | 1021 | hPa | Humid | 36 | 0 |  | 0 | 18.152 | 10326.6654 | 52067.9706 | 5.5 | 2500
229227 | 2023-08-21 13:13 | 109.4167 | POF3.4 (PSt3) | 2023-08-20 18:16 | Luka | 749.2071 | μmol/L | 13.689 | °C | 1021 | hPa | Humid | 36 | 0 |  | 0 | 18.164 | 10335.2896 | 52071.8035 | 5.5 | 2500
229246 | 2023-08-21 13:13 | 109.4664 | POF3.4 (PSt3) | 2023-08-20 18:16 | Luka | 754.1936 | μmol/L | 13.6523 | °C | 1021 | hPa | Humid | 36 | 0 |  | 0 | 18.119 | 10328.0706 | 52075.4562 | 5.5 | 2500
229258 | 2023-08-21 13:13 | 109.5171 | POF3.4 (PSt3) | 2023-08-20 18:16 | Luka | 751.6084 | μmol/L | 13.689 | °C | 1021 | hPa | Humid | 36 | 0 |  | 0 | 18.137 | 10322.6866 | 52075.4486 | 5.5 | 2500
229263 | 2023-08-21 13:13 | 109.5669 | POF3.4 (PSt3) | 2023-08-20 18:16 | Luka | 754.7195 | μmol/L | 13.6829 | °C | 1021 | hPa | Humid | 36 | 0 |  | 0 | 18.104 | 10317.7656 | 52077.3788 | 5.5 | 2500
229275 | 2023-08-21 13:13 | 109.6166 | POF3.4 (PSt3) | 2023-08-20 18:16 | Luka | 751.3993 | μmol/L | 13.6768 | °C | 1021 | hPa | Humid | 36 | 0 |  | 0 | 18.143 | 10320.0058 | 52083.0591 | 5.5 | 2500
229287 | 2023-08-21 13:13 | 109.6672 | POF3.4 (PSt3) | 2023-08-20 18:16 | Luka | 755.5102 | μmol/L | 13.6768 | °C | 1021 | hPa | Humid | 36 | 0 |  | 0 | 18.097 | 10316.1704 | 52074.0282 | 5.5 | 2500
229299 | 2023-08-21 13:13 | 109.7169 | POF3.4 (PSt3) | 2023-08-20 18:16 | Luka | 752.6207 | μmol/L | 13.7013 | °C | 1021 | hPa | Humid | 36 | 0 |  | 0 | 18.122 | 10317.3094 | 52082.8175 | 5.5 | 2500
229311 | 2023-08-21 13:13 | 109.7667 | POF3.4 (PSt3) | 2023-08-20 18:16 | Luka | 752.71 | μmol/L | 13.7013 | °C | 1021 | hPa | Humid | 36 | 0 |  | 0 | 18.121 | 10307.4685 | 52077.0894 | 5.5 | 2500
229323 | 2023-08-21 13:13 | 109.8165 | POF3.4 (PSt3) | 2023-08-20 18:16 | Luka | 750.1689 | μmol/L | 13.6829 | °C | 1021 | hPa | Humid | 36 | 0 |  | 0 | 18.155 | 10317.5772 | 52079.3872 | 5.5 | 2500
229335 | 2023-08-21 13:13 | 109.8673 | POF3.4 (PSt3) | 2023-08-20 18:16 | Luka | 754.5828 | μmol/L | 13.6645 | °C | 1021 | hPa | Humid | 36 | 0 |  | 0 | 18.111 | 10305.8067 | 52070.9918 | 5.5 | 2500
229347 | 2023-08-21 13:13 | 109.9171 | POF3.4 (PSt3) | 2023-08-20 18:16 | Luka | 752.1278 | μmol/L | 13.6829 | °C | 1021 | hPa | Humid | 36 | 0 |  | 0 | 18.133 | 10304.1193 | 52076.6183 | 5.5 | 2500
229359 | 2023-08-21 13:14 | 109.9669 | POF3.4 (PSt3) | 2023-08-20 18:16 | Luka | 753.4826 | μmol/L | 13.689 | °C | 1021 | hPa | Humid | 36 | 0 |  | 0 | 18.116 | 10300.6034 | 52078.7817 | 5.5 | 2500
229371 | 2023-08-21 13:14 | 110.0165 | POF3.4 (PSt3) | 2023-08-20 18:16 | Luka | 752.5158 | μmol/L | 13.6951 | °C | 1021 | hPa | Humid | 36 | 0 |  | 0 | 18.125 | 10302.9161 | 52084.5276 | 5.5 | 2500
229383 | 2023-08-21 13:14 | 110.0672 | POF3.4 (PSt3) | 2023-08-20 18:16 | Luka | 753.4513 | μmol/L | 13.6768 | °C | 1021 | hPa | Humid | 36 | 0 |  | 0 | 18.12 | 10296.2359 | 52068.2374 | 5.5 | 2500
229395 | 2023-08-21 13:14 | 110.1169 | POF3.4 (PSt3) | 2023-08-20 18:16 | Luka | 754.8564 | μmol/L | 13.7013 | °C | 1021 | hPa | Humid | 36 | 0 |  | 0 | 18.097 | 10294.1867 | 52079.5546 | 5.5 | 2500
229407 | 2023-08-21 13:14 | 110.1667 | POF3.4 (PSt3) | 2023-08-20 18:16 | Luka | 754.904 | μmol/L | 13.7196 | °C | 1021 | hPa | Humid | 36 | 0 |  | 0 | 18.091 | 10288.0717 | 52071.8255 | 5.5 | 2500
229419 | 2023-08-21 13:14 | 110.2165 | POF3.4 (PSt3) | 2023-08-20 18:16 | Luka | 756.0222 | μmol/L | 13.7013 | °C | 1021 | hPa | Humid | 36 | 0 |  | 0 | 18.084 | 10297.6641 | 52075.4315 | 5.5 | 2500
229431 | 2023-08-21 13:14 | 110.2671 | POF3.4 (PSt3) | 2023-08-20 18:16 | Luka | 753.3039 | μmol/L | 13.689 | °C | 1021 | hPa | Humid | 36 | 0 |  | 0 | 18.118 | 10290.8271 | 52077.6051 | 5.5 | 2500
229443 | 2023-08-21 13:14 | 110.3168 | POF3.4 (PSt3) | 2023-08-20 18:16 | Luka | 754.4508 | μmol/L | 13.6829 | °C | 1021 | hPa | Humid | 36 | 0 |  | 0 | 18.107 | 10290.9569 | 52076.2442 | 5.5 | 2500
229455 | 2023-08-21 13:14 | 110.3666 | POF3.4 (PSt3) | 2023-08-20 18:16 | Luka | 756.3335 | μmol/L | 13.6829 | °C | 1021 | hPa | Humid | 36 | 0 |  | 0 | 18.086 | 10285.8397 | 52077.7522 | 5.5 | 2500
229467 | 2023-08-21 13:14 | 110.4172 | POF3.4 (PSt3) | 2023-08-20 18:16 | Luka | 753.0829 | μmol/L | 13.7074 | °C | 1021 | hPa | Humid | 36 | 0 |  | 0 | 18.115 | 10281.8185 | 52069.328 | 5.5 | 2500
229479 | 2023-08-21 13:14 | 110.467 | POF3.4 (PSt3) | 2023-08-20 18:16 | Luka | 755.199 | μmol/L | 13.6951 | °C | 1021 | hPa | Humid | 36 | 0 |  | 0 | 18.095 | 10277.7161 | 52077.3956 | 5.5 | 2500
229493 | 2023-08-21 13:14 | 110.5168 | POF3.4 (PSt3) | 2023-08-20 18:16 | Luka | 757.8458 | μmol/L | 13.6768 | °C | 1021 | hPa | Humid | 36 | 0 |  | 0 | 18.071 | 10279.2255 | 52077.6445 | 5.5 | 2500
229510 | 2023-08-21 13:14 | 110.5666 | POF3.4 (PSt3) | 2023-08-20 18:16 | Luka | 758.37 | μmol/L | 13.6707 | °C | 1021 | hPa | Humid | 36 | 0 |  | 0 | 18.067 | 10274.6073 | 52074.4285 | 5.5 | 2500
229514 | 2023-08-21 13:14 | 110.6164 | POF3.4 (PSt3) | 2023-08-20 18:16 | Luka | 757.9678 | μmol/L | 13.689 | °C | 1021 | hPa | Humid | 36 | 0 |  | 0 | 18.066 | 10272.4835 | 52069.3755 | 5.5 | 2500
229527 | 2023-08-21 13:14 | 110.667 | POF3.4 (PSt3) | 2023-08-20 18:16 | Luka | 757.8618 | μmol/L | 13.6829 | °C | 1021 | hPa | Humid | 36 | 0 |  | 0 | 18.069 | 10279.2988 | 52071.8908 | 5.5 | 2500
229539 | 2023-08-21 13:14 | 110.7168 | POF3.4 (PSt3) | 2023-08-20 18:16 | Luka | 755.1411 | μmol/L | 13.7074 | °C | 1021 | hPa | Humid | 36 | 0 |  | 0 | 18.092 | 10269.7416 | 52074.9744 | 5.5 | 2500
229551 | 2023-08-21 13:14 | 110.7665 | POF3.4 (PSt3) | 2023-08-20 18:16 | Luka | 755.062 | μmol/L | 13.6768 | °C | 1021 | hPa | Humid | 36 | 0 |  | 0 | 18.102 | 10264.9197 | 52080.018 | 5.5 | 2500
229563 | 2023-08-21 13:14 | 110.8171 | POF3.4 (PSt3) | 2023-08-20 18:16 | Luka | 757.1421 | μmol/L | 13.6829 | °C | 1021 | hPa | Humid | 36 | 0 |  | 0 | 18.077 | 10268.2711 | 52074.4456 | 5.5 | 2500
229575 | 2023-08-21 13:14 | 110.8669 | POF3.4 (PSt3) | 2023-08-20 18:16 | Luka | 758.9368 | μmol/L | 13.6462 | °C | 1021 | hPa | Humid | 36 | 0 |  | 0 | 18.068 | 10263.8166 | 52082.7397 | 5.5 | 2500
229587 | 2023-08-21 13:14 | 110.9166 | POF3.4 (PSt3) | 2023-08-20 18:16 | Luka | 757.888 | μmol/L | 13.6584 | °C | 1021 | hPa | Humid | 36 | 0 |  | 0 | 18.076 | 10260.8305 | 52071.8972 | 5.5 | 2500
229599 | 2023-08-21 13:15 | 110.9665 | POF3.4 (PSt3) | 2023-08-20 18:16 | Luka | 762.5434 | μmol/L | 13.6768 | °C | 1021 | hPa | Humid | 36 | 0 |  | 0 | 18.019 | 10257.0105 | 52076.0649 | 5.5 | 2500
229611 | 2023-08-21 13:15 | 111.0171 | POF3.4 (PSt3) | 2023-08-20 18:16 | Luka | 759.5581 | μmol/L | 13.6768 | °C | 1021 | hPa | Humid | 36 | 0 |  | 0 | 18.052 | 10255.6426 | 52077.6361 | 5.5 | 2500
229623 | 2023-08-21 13:15 | 111.0669 | POF3.4 (PSt3) | 2023-08-20 18:16 | Luka | 759.6484 | μmol/L | 13.6768 | °C | 1021 | hPa | Humid | 36 | 0 |  | 0 | 18.051 | 10252.4135 | 52075.687 | 5.5 | 2500
229635 | 2023-08-21 13:15 | 111.1167 | POF3.4 (PSt3) | 2023-08-20 18:16 | Luka | 758.7304 | μmol/L | 13.6707 | °C | 1021 | hPa | Humid | 36 | 0 |  | 0 | 18.063 | 10254.4183 | 52081.2974 | 5.5 | 2500
229647 | 2023-08-21 13:15 | 111.1665 | POF3.4 (PSt3) | 2023-08-20 18:16 | Luka | 760.0033 | μmol/L | 13.64 | °C | 1021 | hPa | Humid | 36 | 0 |  | 0 | 18.058 | 10258.3038 | 52079.5037 | 5.5 | 2500
229659 | 2023-08-21 13:15 | 111.2172 | POF3.4 (PSt3) | 2023-08-20 18:16 | Luka | 756.9147 | μmol/L | 13.6645 | °C | 1021 | hPa | Humid | 36 | 0 |  | 0 | 18.085 | 10257.305 | 52073.6649 | 5.5 | 2500
229671 | 2023-08-21 13:15 | 111.2669 | POF3.4 (PSt3) | 2023-08-20 18:16 | Luka | 761.5885 | μmol/L | 13.6584 | °C | 1021 | hPa | Humid | 36 | 0 |  | 0 | 18.035 | 10253.1089 | 52078.0395 | 5.5 | 2500
229683 | 2023-08-21 13:15 | 111.3167 | POF3.4 (PSt3) | 2023-08-20 18:16 | Luka | 759.1331 | μmol/L | 13.6523 | °C | 1021 | hPa | Humid | 36 | 0 |  | 0 | 18.064 | 10243.256 | 52075.7088 | 5.5 | 2500
229695 | 2023-08-21 13:15 | 111.3665 | POF3.4 (PSt3) | 2023-08-20 18:16 | Luka | 758.5605 | μmol/L | 13.64 | °C | 1021 | hPa | Humid | 36 | 0 |  | 0 | 18.074 | 10247.6328 | 52074.8628 | 5.5 | 2500
229707 | 2023-08-21 13:15 | 111.4171 | POF3.4 (PSt3) | 2023-08-20 18:16 | Luka | 758.7407 | μmol/L | 13.64 | °C | 1021 | hPa | Humid | 36 | 0 |  | 0 | 18.072 | 10243.6267 | 52077.7899 | 5.5 | 2500
229719 | 2023-08-21 13:15 | 111.4669 | POF3.4 (PSt3) | 2023-08-20 18:16 | Luka | 757.9462 | μmol/L | 13.6462 | °C | 1021 | hPa | Humid | 36 | 0 |  | 0 | 18.079 | 10246.4573 | 52081.3911 | 5.5 | 2500
229731 | 2023-08-21 13:15 | 111.5167 | POF3.4 (PSt3) | 2023-08-20 18:16 | Luka | 760.0033 | μmol/L | 13.64 | °C | 1021 | hPa | Humid | 36 | 0 |  | 0 | 18.058 | 10241.4169 | 52082.0939 | 5.5 | 2500
229745 | 2023-08-21 13:15 | 111.5665 | POF3.4 (PSt3) | 2023-08-20 18:16 | Luka | 763.0223 | μmol/L | 13.6523 | °C | 1021 | hPa | Humid | 36 | 0 |  | 0 | 18.021 | 10240.1313 | 52081.8727 | 5.5 | 2500
229762 | 2023-08-21 13:15 | 111.617 | POF3.4 (PSt3) | 2023-08-20 18:16 | Luka | 759.5681 | μmol/L | 13.6462 | °C | 1021 | hPa | Humid | 36 | 0 |  | 0 | 18.061 | 10238.4724 | 52080.7646 | 5.5 | 2500
229767 | 2023-08-21 13:15 | 111.6668 | POF3.4 (PSt3) | 2023-08-20 18:16 | Luka | 760.6678 | μmol/L | 13.6523 | °C | 1021 | hPa | Humid | 36 | 0 |  | 0 | 18.047 | 10239.1439 | 52075.6065 | 5.5 | 2500
229779 | 2023-08-21 13:15 | 111.7166 | POF3.4 (PSt3) | 2023-08-20 18:16 | Luka | 763.2038 | μmol/L | 13.6523 | °C | 1021 | hPa | Humid | 36 | 0 |  | 0 | 18.019 | 10241.3643 | 52080.591 | 5.5 | 2500
229791 | 2023-08-21 13:15 | 111.7673 | POF3.4 (PSt3) | 2023-08-20 18:16 | Luka | 759.9291 | μmol/L | 13.6462 | °C | 1021 | hPa | Humid | 36 | 0 |  | 0 | 18.057 | 10234.462 | 52070.7517 | 5.5 | 2500
229803 | 2023-08-21 13:15 | 111.817 | POF3.4 (PSt3) | 2023-08-20 18:16 | Luka | 757.3165 | μmol/L | 13.6462 | °C | 1021 | hPa | Humid | 36 | 0 |  | 0 | 18.086 | 10235.1701 | 52083.1826 | 5.5 | 2500
229815 | 2023-08-21 13:15 | 111.8668 | POF3.4 (PSt3) | 2023-08-20 18:16 | Luka | 760.8486 | μmol/L | 13.6523 | °C | 1021 | hPa | Humid | 36 | 0 |  | 0 | 18.045 | 10227.6205 | 52076.0866 | 5.5 | 2500
229827 | 2023-08-21 13:15 | 111.9165 | POF3.4 (PSt3) | 2023-08-20 18:16 | Luka | 764.2029 | μmol/L | 13.6523 | °C | 1021 | hPa | Humid | 36 | 0 |  | 0 | 18.008 | 10226.7131 | 52077.3976 | 5.5 | 2500
229839 | 2023-08-21 13:16 | 111.9672 | POF3.4 (PSt3) | 2023-08-20 18:16 | Luka | 765.5678 | μmol/L | 13.6523 | °C | 1021 | hPa | Humid | 36 | 0 |  | 0 | 17.993 | 10220.3145 | 52075.3731 | 5.5 | 2500
229851 | 2023-08-21 13:16 | 112.0169 | POF3.4 (PSt3) | 2023-08-20 18:16 | Luka | 766.7782 | μmol/L | 13.6278 | °C | 1021 | hPa | Humid | 36 | 0 |  | 0 | 17.987 | 10218.4664 | 52073.8693 | 5.5 | 2500
229863 | 2023-08-21 13:16 | 112.0668 | POF3.4 (PSt3) | 2023-08-20 18:16 | Luka | 761.5562 | μmol/L | 13.6462 | °C | 1021 | hPa | Humid | 36 | 0 |  | 0 | 18.039 | 10224.6998 | 52077.9527 | 5.5 | 2500
229875 | 2023-08-21 13:16 | 112.1165 | POF3.4 (PSt3) | 2023-08-20 18:16 | Luka | 760.0095 | μmol/L | 13.6768 | °C | 1021 | hPa | Humid | 36 | 0 |  | 0 | 18.047 | 10223.9956 | 52086.4896 | 5.5 | 2500
229887 | 2023-08-21 13:16 | 112.1672 | POF3.4 (PSt3) | 2023-08-20 18:16 | Luka | 763.905 | μmol/L | 13.6768 | °C | 1021 | hPa | Humid | 36 | 0 |  | 0 | 18.004 | 10214.9689 | 52078.6264 | 5.5 | 2500
229899 | 2023-08-21 13:16 | 112.217 | POF3.4 (PSt3) | 2023-08-20 18:16 | Luka | 760.3386 | μmol/L | 13.6645 | °C | 1021 | hPa | Humid | 36 | 0 |  | 0 | 18.047 | 10225.0623 | 52072.9867 | 5.5 | 2500
229911 | 2023-08-21 13:16 | 112.2668 | POF3.4 (PSt3) | 2023-08-20 18:16 | Luka | 764.2357 | μmol/L | 13.6645 | °C | 1021 | hPa | Humid | 36 | 0 |  | 0 | 18.004 | 10217.7914 | 52076.4089 | 5.5 | 2500
229923 | 2023-08-21 13:16 | 112.3166 | POF3.4 (PSt3) | 2023-08-20 18:16 | Luka | 765.162 | μmol/L | 13.6707 | °C | 1021 | hPa | Humid | 36 | 0 |  | 0 | 17.992 | 10219.9576 | 52075.2476 | 5.5 | 2500
229935 | 2023-08-21 13:16 | 112.3672 | POF3.4 (PSt3) | 2023-08-20 18:16 | Luka | 763.9959 | μmol/L | 13.6768 | °C | 1021 | hPa | Humid | 36 | 0 |  | 0 | 18.003 | 10213.9283 | 52075.6131 | 5.5 | 2500
229947 | 2023-08-21 13:16 | 112.4169 | POF3.4 (PSt3) | 2023-08-20 18:16 | Luka | 764.3683 | μmol/L | 13.6462 | °C | 1021 | hPa | Humid | 36 | 0 |  | 0 | 18.008 | 10209.6943 | 52077.8605 | 5.5 | 2500
229959 | 2023-08-21 13:16 | 112.4667 | POF3.4 (PSt3) | 2023-08-20 18:16 | Luka | 762.1645 | μmol/L | 13.6707 | °C | 1021 | hPa | Humid | 36 | 0 |  | 0 | 18.025 | 10207.6154 | 52078.6012 | 5.5 | 2500
229973 | 2023-08-21 13:16 | 112.5165 | POF3.4 (PSt3) | 2023-08-20 18:16 | Luka | 763.5833 | μmol/L | 13.6584 | °C | 1021 | hPa | Humid | 36 | 0 |  | 0 | 18.013 | 10208.3736 | 52071.4153 | 5.5 | 2500
229990 | 2023-08-21 13:16 | 112.5671 | POF3.4 (PSt3) | 2023-08-20 18:16 | Luka | 766.1231 | μmol/L | 13.689 | °C | 1021 | hPa | Humid | 36 | 0 |  | 0 | 17.976 | 10197.1565 | 52081.5545 | 5.5 | 2500
229995 | 2023-08-21 13:16 | 112.6169 | POF3.4 (PSt3) | 2023-08-20 18:16 | Luka | 763.2113 | μmol/L | 13.689 | °C | 1021 | hPa | Humid | 36 | 0 |  | 0 | 18.008 | 10200.3789 | 52073.7936 | 5.5 | 2500
230007 | 2023-08-21 13:16 | 112.6667 | POF3.4 (PSt3) | 2023-08-20 18:16 | Luka | 766.3634 | μmol/L | 13.6768 | °C | 1021 | hPa | Humid | 36 | 0 |  | 0 | 17.977 | 10200.5321 | 52077.7554 | 5.5 | 2500
230019 | 2023-08-21 13:16 | 112.7167 | POF3.4 (PSt3) | 2023-08-20 18:16 | Luka | 765.9654 | μmol/L | 13.6645 | °C | 1021 | hPa | Humid | 36 | 0 |  | 0 | 17.985 | 10205.0791 | 52074.964 | 5.5 | 2500
230031 | 2023-08-21 13:16 | 112.7665 | POF3.4 (PSt3) | 2023-08-20 18:16 | Luka | 765.5263 | μmol/L | 13.6707 | °C | 1021 | hPa | Humid | 36 | 0 |  | 0 | 17.988 | 10199.542 | 52078.4768 | 5.5 | 2500
230043 | 2023-08-21 13:16 | 112.8171 | POF3.4 (PSt3) | 2023-08-20 18:16 | Luka | 765.1951 | μmol/L | 13.6829 | °C | 1021 | hPa | Humid | 36 | 0 |  | 0 | 17.988 | 10189.9931 | 52073.6919 | 5.5 | 2500
230055 | 2023-08-21 13:16 | 112.8669 | POF3.4 (PSt3) | 2023-08-20 18:16 | Luka | 767.8995 | μmol/L | 13.6707 | °C | 1021 | hPa | Humid | 36 | 0 |  | 0 | 17.962 | 10193.0492 | 52074.2799 | 5.5 | 2500
230067 | 2023-08-21 13:16 | 112.9166 | POF3.4 (PSt3) | 2023-08-20 18:16 | Luka | 764.831 | μmol/L | 13.6829 | °C | 1021 | hPa | Humid | 36 | 0 |  | 0 | 17.992 | 10190.1914 | 52080.1225 | 5.5 | 2500
230079 | 2023-08-21 13:17 | 112.9673 | POF3.4 (PSt3) | 2023-08-20 18:16 | Luka | 766.9781 | μmol/L | 13.7013 | °C | 1021 | hPa | Humid | 36 | 0 |  | 0 | 17.963 | 10186.9341 | 52088.201 | 5.5 | 2500
230091 | 2023-08-21 13:17 | 113.017 | POF3.4 (PSt3) | 2023-08-20 18:16 | Luka | 767.6009 | μmol/L | 13.6951 | °C | 1021 | hPa | Humid | 36 | 0 |  | 0 | 17.958 | 10183.8706 | 52078.7677 | 5.5 | 2500
230103 | 2023-08-21 13:17 | 113.0667 | POF3.4 (PSt3) | 2023-08-20 18:16 | Luka | 764.9386 | μmol/L | 13.689 | °C | 1021 | hPa | Humid | 36 | 0 |  | 0 | 17.989 | 10182.8617 | 52070.2251 | 5.5 | 2500
230115 | 2023-08-21 13:17 | 113.1165 | POF3.4 (PSt3) | 2023-08-20 18:16 | Luka | 766.1478 | μmol/L | 13.6645 | °C | 1021 | hPa | Humid | 36 | 0 |  | 0 | 17.983 | 10176.9741 | 52082.4876 | 5.5 | 2500
230127 | 2023-08-21 13:17 | 113.1671 | POF3.4 (PSt3) | 2023-08-20 18:16 | Luka | 766.1398 | μmol/L | 13.6951 | °C | 1021 | hPa | Humid | 36 | 0 |  | 0 | 17.974 | 10179.3491 | 52080.6302 | 5.5 | 2500
230139 | 2023-08-21 13:17 | 113.2168 | POF3.4 (PSt3) | 2023-08-20 18:16 | Luka | 762.2957 | μmol/L | 13.7196 | °C | 1021 | hPa | Humid | 36 | 0 |  | 0 | 18.009 | 10176.8465 | 52077.4798 | 5.5 | 2500
230151 | 2023-08-21 13:17 | 113.2665 | POF3.4 (PSt3) | 2023-08-20 18:16 | Luka | 767.4013 | μmol/L | 13.689 | °C | 1021 | hPa | Humid | 36 | 0 |  | 0 | 17.962 | 10166.8055 | 52080.9985 | 5.5 | 2500
230163 | 2023-08-21 13:17 | 113.317 | POF3.4 (PSt3) | 2023-08-20 18:16 | Luka | 770.8666 | μmol/L | 13.6829 | °C | 1021 | hPa | Humid | 36 | 0 |  | 0 | 17.926 | 10170.8979 | 52081.2662 | 5.5 | 2500
230175 | 2023-08-21 13:17 | 113.3668 | POF3.4 (PSt3) | 2023-08-20 18:16 | Luka | 763.0298 | μmol/L | 13.689 | °C | 1021 | hPa | Humid | 36 | 0 |  | 0 | 18.01 | 10171.0746 | 52082.8826 | 5.5 | 2500
230187 | 2023-08-21 13:17 | 113.4166 | POF3.4 (PSt3) | 2023-08-20 18:16 | Luka | 765.6262 | μmol/L | 13.7074 | °C | 1021 | hPa | Humid | 36 | 0 |  | 0 | 17.976 | 10158.4847 | 52079.8953 | 5.5 | 2500
230199 | 2023-08-21 13:17 | 113.4672 | POF3.4 (PSt3) | 2023-08-20 18:16 | Luka | 766.8966 | μmol/L | 13.738 | °C | 1021 | hPa | Humid | 36 | 0 |  | 0 | 17.953 | 10164.4158 | 52074.81 | 5.5 | 2500
230211 | 2023-08-21 13:17 | 113.517 | POF3.4 (PSt3) | 2023-08-20 18:16 | Luka | 767.1439 | μmol/L | 13.6951 | °C | 1021 | hPa | Humid | 36 | 0 |  | 0 | 17.963 | 10161.6484 | 52074.3334 | 5.5 | 2500
230224 | 2023-08-21 13:17 | 113.5667 | POF3.4 (PSt3) | 2023-08-20 18:16 | Luka | 766.5459 | μmol/L | 13.6768 | °C | 1021 | hPa | Humid | 36 | 0 |  | 0 | 17.975 | 10159.9227 | 52078.8646 | 5.5 | 2500
230242 | 2023-08-21 13:17 | 113.6165 | POF3.4 (PSt3) | 2023-08-20 18:16 | Luka | 767.3267 | μmol/L | 13.6951 | °C | 1021 | hPa | Humid | 36 | 0 |  | 0 | 17.961 | 10157.5323 | 52082.3717 | 5.5 | 2500
230246 | 2023-08-21 13:17 | 113.6672 | POF3.4 (PSt3) | 2023-08-20 18:16 | Luka | 766.2645 | μmol/L | 13.7074 | °C | 1021 | hPa | Humid | 36 | 0 |  | 0 | 17.969 | 10155.0499 | 52073.8533 | 5.5 | 2500
230259 | 2023-08-21 13:17 | 113.7169 | POF3.4 (PSt3) | 2023-08-20 18:16 | Luka | 768.8652 | μmol/L | 13.689 | °C | 1021 | hPa | Humid | 36 | 0 |  | 0 | 17.946 | 10148.9541 | 52072.4324 | 5.5 | 2500
230271 | 2023-08-21 13:17 | 113.7669 | POF3.4 (PSt3) | 2023-08-20 18:16 | Luka | 767.8921 | μmol/L | 13.7013 | °C | 1021 | hPa | Humid | 36 | 0 |  | 0 | 17.953 | 10150.6087 | 52071.8451 | 5.5 | 2500
230283 | 2023-08-21 13:17 | 113.8166 | POF3.4 (PSt3) | 2023-08-20 18:16 | Luka | 774.2004 | μmol/L | 13.689 | °C | 1021 | hPa | Humid | 36 | 0 |  | 0 | 17.888 | 10149.9529 | 52073.3341 | 5.5 | 2500
230295 | 2023-08-21 13:17 | 113.8665 | POF3.4 (PSt3) | 2023-08-20 18:16 | Luka | 768.4074 | μmol/L | 13.689 | °C | 1021 | hPa | Humid | 36 | 0 |  | 0 | 17.951 | 10143.3856 | 52075.7446 | 5.5 | 2500
230307 | 2023-08-21 13:17 | 113.9172 | POF3.4 (PSt3) | 2023-08-20 18:16 | Luka | 770.2919 | μmol/L | 13.7074 | °C | 1021 | hPa | Humid | 36 | 0 |  | 0 | 17.925 | 10143.2683 | 52084.4058 | 5.5 | 2500
230319 | 2023-08-21 13:18 | 113.9671 | POF3.4 (PSt3) | 2023-08-20 18:16 | Luka | 769.5815 | μmol/L | 13.6829 | °C | 1021 | hPa | Humid | 36 | 0 |  | 0 | 17.94 | 10141.903 | 52074.6785 | 5.5 | 2500
230331 | 2023-08-21 13:18 | 114.0169 | POF3.4 (PSt3) | 2023-08-20 18:16 | Luka | 771.5101 | μmol/L | 13.6829 | °C | 1021 | hPa | Humid | 36 | 0 |  | 0 | 17.919 | 10138.9035 | 52076.9562 | 5.5 | 2500
230343 | 2023-08-21 13:18 | 114.0668 | POF3.4 (PSt3) | 2023-08-20 18:16 | Luka | 767.7838 | μmol/L | 13.6951 | °C | 1021 | hPa | Humid | 36 | 0 |  | 0 | 17.956 | 10134.9432 | 52081.2228 | 5.5 | 2500
230355 | 2023-08-21 13:18 | 114.1165 | POF3.4 (PSt3) | 2023-08-20 18:16 | Luka | 769.9654 | μmol/L | 13.689 | °C | 1021 | hPa | Humid | 36 | 0 |  | 0 | 17.934 | 10139.5863 | 52082.0847 | 5.5 | 2500
230367 | 2023-08-21 13:18 | 114.1672 | POF3.4 (PSt3) | 2023-08-20 18:16 | Luka | 770.0571 | μmol/L | 13.689 | °C | 1021 | hPa | Humid | 36 | 0 |  | 0 | 17.933 | 10135.0515 | 52077.4893 | 5.5 | 2500
230379 | 2023-08-21 13:18 | 114.217 | POF3.4 (PSt3) | 2023-08-20 18:16 | Luka | 770.6898 | μmol/L | 13.6523 | °C | 1021 | hPa | Humid | 36 | 0 |  | 0 | 17.937 | 10131.7645 | 52071.4791 | 5.5 | 2500
230391 | 2023-08-21 13:18 | 114.2667 | POF3.4 (PSt3) | 2023-08-20 18:16 | Luka | 769.6562 | μmol/L | 13.6768 | °C | 1021 | hPa | Humid | 36 | 0 |  | 0 | 17.941 | 10130.2484 | 52073.4052 | 5.5 | 2500
230403 | 2023-08-21 13:18 | 114.3165 | POF3.4 (PSt3) | 2023-08-20 18:16 | Luka | 771.1322 | μmol/L | 13.6462 | °C | 1021 | hPa | Humid | 36 | 0 |  | 0 | 17.934 | 10134.1747 | 52073.2697 | 5.5 | 2500
230415 | 2023-08-21 13:18 | 114.3672 | POF3.4 (PSt3) | 2023-08-20 18:16 | Luka | 770.8155 | μmol/L | 13.6645 | °C | 1021 | hPa | Humid | 36 | 0 |  | 0 | 17.932 | 10130.5321 | 52076.451 | 5.5 | 2500
230427 | 2023-08-21 13:18 | 114.4169 | POF3.4 (PSt3) | 2023-08-20 18:16 | Luka | 769.7721 | μmol/L | 13.6523 | °C | 1021 | hPa | Humid | 36 | 0 |  | 0 | 17.947 | 10124.9493 | 52076.1701 | 5.5 | 2500
230439 | 2023-08-21 13:18 | 114.4667 | POF3.4 (PSt3) | 2023-08-20 18:16 | Luka | 769.3812 | μmol/L | 13.6768 | °C | 1021 | hPa | Humid | 36 | 0 |  | 0 | 17.944 | 10126.1127 | 52074.5934 | 5.5 | 2500
230451 | 2023-08-21 13:18 | 114.5166 | POF3.4 (PSt3) | 2023-08-20 18:16 | Luka | 773.082 | μmol/L | 13.6523 | °C | 1021 | hPa | Humid | 36 | 0 |  | 0 | 17.911 | 10129.227 | 52075.2863 | 5.5 | 2500
230463 | 2023-08-21 13:18 | 114.5672 | POF3.4 (PSt3) | 2023-08-20 18:16 | Luka | 772.5702 | μmol/L | 13.6339 | °C | 1021 | hPa | Humid | 36 | 0 |  | 0 | 17.922 | 10126.0986 | 52077.1578 | 5.5 | 2500
230476 | 2023-08-21 13:18 | 114.617 | POF3.4 (PSt3) | 2023-08-20 18:16 | Luka | 770.6318 | μmol/L | 13.6645 | °C | 1021 | hPa | Humid | 36 | 0 |  | 0 | 17.934 | 10121.4653 | 52078.2544 | 5.5 | 2500
230494 | 2023-08-21 13:18 | 114.6667 | POF3.4 (PSt3) | 2023-08-20 18:16 | Luka | 773.123 | μmol/L | 13.6339 | °C | 1021 | hPa | Humid | 36 | 0 |  | 0 | 17.916 | 10120.4385 | 52073.0709 | 5.5 | 2500
230498 | 2023-08-21 13:18 | 114.7165 | POF3.4 (PSt3) | 2023-08-20 18:16 | Luka | 772.9046 | μmol/L | 13.6217 | °C | 1021 | hPa | Humid | 36 | 0 |  | 0 | 17.922 | 10109.9364 | 52075.2122 | 5.5 | 2500
230511 | 2023-08-21 13:18 | 114.7671 | POF3.4 (PSt3) | 2023-08-20 18:16 | Luka | 771.1082 | μmol/L | 13.6707 | °C | 1021 | hPa | Humid | 36 | 0 |  | 0 | 17.927 | 10115.1852 | 52077.3687 | 5.5 | 2500
230523 | 2023-08-21 13:18 | 114.8169 | POF3.4 (PSt3) | 2023-08-20 18:16 | Luka | 771.7928 | μmol/L | 13.6523 | °C | 1021 | hPa | Humid | 36 | 0 |  | 0 | 17.925 | 10115.7499 | 52071.3364 | 5.5 | 2500
230535 | 2023-08-21 13:18 | 114.8666 | POF3.4 (PSt3) | 2023-08-20 18:16 | Luka | 775.0035 | μmol/L | 13.6462 | °C | 1021 | hPa | Humid | 36 | 0 |  | 0 | 17.892 | 10111.5561 | 52073.0697 | 5.5 | 2500
230547 | 2023-08-21 13:18 | 114.9164 | POF3.4 (PSt3) | 2023-08-20 18:16 | Luka | 772.4541 | μmol/L | 13.6584 | °C | 1021 | hPa | Humid | 36 | 0 |  | 0 | 17.916 | 10109.7503 | 52077.0924 | 5.5 | 2500
230559 | 2023-08-21 13:19 | 114.9671 | POF3.4 (PSt3) | 2023-08-20 18:16 | Luka | 770.7816 | μmol/L | 13.6523 | °C | 1021 | hPa | Humid | 36 | 0 |  | 0 | 17.936 | 10104.0749 | 52076.8559 | 5.5 | 2500
230571 | 2023-08-21 13:19 | 115.0168 | POF3.4 (PSt3) | 2023-08-20 18:16 | Luka | 775.3907 | μmol/L | 13.6523 | °C | 1021 | hPa | Humid | 36 | 0 |  | 0 | 17.886 | 10100.6039 | 52082.3014 | 5.5 | 2500
230583 | 2023-08-21 13:19 | 115.0666 | POF3.4 (PSt3) | 2023-08-20 18:16 | Luka | 774.0112 | μmol/L | 13.6217 | °C | 1021 | hPa | Humid | 36 | 0 |  | 0 | 17.91 | 10104.4499 | 52085.1016 | 5.5 | 2500
230595 | 2023-08-21 13:19 | 115.1173 | POF3.4 (PSt3) | 2023-08-20 18:16 | Luka | 773.6869 | μmol/L | 13.6707 | °C | 1021 | hPa | Humid | 36 | 0 |  | 0 | 17.899 | 10100.3455 | 52075.6128 | 5.5 | 2500
230607 | 2023-08-21 13:19 | 115.167 | POF3.4 (PSt3) | 2023-08-20 18:16 | Luka | 773.6118 | μmol/L | 13.6768 | °C | 1021 | hPa | Humid | 36 | 0 |  | 0 | 17.898 | 10098.5782 | 52075.1991 | 5.5 | 2500
230619 | 2023-08-21 13:19 | 115.2168 | POF3.4 (PSt3) | 2023-08-20 18:16 | Luka | 775.0035 | μmol/L | 13.6462 | °C | 1021 | hPa | Humid | 36 | 0 |  | 0 | 17.892 | 10094.2329 | 52070.2869 | 5.5 | 2500
230631 | 2023-08-21 13:19 | 115.2667 | POF3.4 (PSt3) | 2023-08-20 18:16 | Luka | 775.8534 | μmol/L | 13.6523 | °C | 1021 | hPa | Humid | 36 | 0 |  | 0 | 17.881 | 10094.2596 | 52079.3125 | 5.5 | 2500
230643 | 2023-08-21 13:19 | 115.3164 | POF3.4 (PSt3) | 2023-08-20 18:16 | Luka | 777.0003 | μmol/L | 13.6645 | °C | 1021 | hPa | Humid | 36 | 0 |  | 0 | 17.865 | 10089.5963 | 52078.4172 | 5.5 | 2500
230655 | 2023-08-21 13:19 | 115.3671 | POF3.4 (PSt3) | 2023-08-20 18:16 | Luka | 773.3929 | μmol/L | 13.6645 | °C | 1021 | hPa | Humid | 36 | 0 |  | 0 | 17.904 | 10086.5247 | 52077.364 | 5.5 | 2500
230667 | 2023-08-21 13:19 | 115.4169 | POF3.4 (PSt3) | 2023-08-20 18:16 | Luka | 776.8322 | μmol/L | 13.6707 | °C | 1021 | hPa | Humid | 36 | 0 |  | 0 | 17.865 | 10088.4006 | 52075.7958 | 5.5 | 2500
230679 | 2023-08-21 13:19 | 115.4667 | POF3.4 (PSt3) | 2023-08-20 18:16 | Luka | 774.7146 | μmol/L | 13.7074 | °C | 1021 | hPa | Humid | 36 | 0 |  | 0 | 17.877 | 10077.361 | 52074.6841 | 5.5 | 2500
230691 | 2023-08-21 13:19 | 115.5172 | POF3.4 (PSt3) | 2023-08-20 18:16 | Luka | 771.8032 | μmol/L | 13.689 | °C | 1021 | hPa | Humid | 36 | 0 |  | 0 | 17.914 | 10085.6928 | 52075.748 | 5.5 | 2500
230703 | 2023-08-21 13:19 | 115.567 | POF3.4 (PSt3) | 2023-08-20 18:16 | Luka | 774.8877 | μmol/L | 13.6707 | °C | 1021 | hPa | Humid | 36 | 0 |  | 0 | 17.886 | 10079.446 | 52082.8895 | 5.5 | 2500
230718 | 2023-08-21 13:19 | 115.6168 | POF3.4 (PSt3) | 2023-08-20 18:16 | Luka | 773.3586 | μmol/L | 13.6523 | °C | 1021 | hPa | Humid | 36 | 0 |  | 0 | 17.908 | 10078.5865 | 52077.1835 | 5.5 | 2500
230734 | 2023-08-21 13:19 | 115.6665 | POF3.4 (PSt3) | 2023-08-20 18:16 | Luka | 777.7026 | μmol/L | 13.6829 | °C | 1021 | hPa | Humid | 36 | 0 |  | 0 | 17.852 | 10075.7617 | 52071.8711 | 5.5 | 2500
230739 | 2023-08-21 13:19 | 115.7171 | POF3.4 (PSt3) | 2023-08-20 18:16 | Luka | 778.818 | μmol/L | 13.6829 | °C | 1021 | hPa | Humid | 36 | 0 |  | 0 | 17.84 | 10078.1397 | 52076.2468 | 5.5 | 2500
230751 | 2023-08-21 13:19 | 115.7669 | POF3.4 (PSt3) | 2023-08-20 18:16 | Luka | 774.5526 | μmol/L | 13.6829 | °C | 1021 | hPa | Humid | 36 | 0 |  | 0 | 17.886 | 10067.608 | 52072.2363 | 5.5 | 2500
230763 | 2023-08-21 13:19 | 115.8166 | POF3.4 (PSt3) | 2023-08-20 18:16 | Luka | 775.6049 | μmol/L | 13.6951 | °C | 1021 | hPa | Humid | 36 | 0 |  | 0 | 17.871 | 10075.5701 | 52074.8714 | 5.5 | 2500
230775 | 2023-08-21 13:19 | 115.8672 | POF3.4 (PSt3) | 2023-08-20 18:16 | Luka | 777.093 | μmol/L | 13.6645 | °C | 1021 | hPa | Humid | 36 | 0 |  | 0 | 17.864 | 10069.3899 | 52081.016 | 5.5 | 2500
230787 | 2023-08-21 13:19 | 115.917 | POF3.4 (PSt3) | 2023-08-20 18:16 | Luka | 778.1272 | μmol/L | 13.7013 | °C | 1021 | hPa | Humid | 36 | 0 |  | 0 | 17.842 | 10065.4881 | 52077.6999 | 5.5 | 2500
230799 | 2023-08-21 13:20 | 115.9669 | POF3.4 (PSt3) | 2023-08-20 18:16 | Luka | 777.5521 | μmol/L | 13.6951 | °C | 1021 | hPa | Humid | 36 | 0 |  | 0 | 17.85 | 10061.7159 | 52073.1282 | 5.5 | 2500
230811 | 2023-08-21 13:20 | 116.0166 | POF3.4 (PSt3) | 2023-08-20 18:16 | Luka | 778.9111 | μmol/L | 13.6829 | °C | 1021 | hPa | Humid | 36 | 0 |  | 0 | 17.839 | 10060.1668 | 52083.4716 | 5.5 | 2500
230823 | 2023-08-21 13:20 | 116.0673 | POF3.4 (PSt3) | 2023-08-20 18:16 | Luka | 777.4064 | μmol/L | 13.6768 | °C | 1021 | hPa | Humid | 36 | 0 |  | 0 | 17.857 | 10057.6297 | 52069.6404 | 5.5 | 2500
230835 | 2023-08-21 13:20 | 116.1171 | POF3.4 (PSt3) | 2023-08-20 18:16 | Luka | 777.1456 | μmol/L | 13.6829 | °C | 1021 | hPa | Humid | 36 | 0 |  | 0 | 17.858 | 10062.3912 | 52084.4983 | 5.5 | 2500
230847 | 2023-08-21 13:20 | 116.1669 | POF3.4 (PSt3) | 2023-08-20 18:16 | Luka | 778.7073 | μmol/L | 13.6768 | °C | 1021 | hPa | Humid | 36 | 0 |  | 0 | 17.843 | 10055.5498 | 52074.4776 | 5.5 | 2500
230859 | 2023-08-21 13:20 | 116.2167 | POF3.4 (PSt3) | 2023-08-20 18:16 | Luka | 776.8848 | μmol/L | 13.689 | °C | 1021 | hPa | Humid | 36 | 0 |  | 0 | 17.859 | 10053.1933 | 52074.839 | 5.5 | 2500
230871 | 2023-08-21 13:20 | 116.2665 | POF3.4 (PSt3) | 2023-08-20 18:16 | Luka | 778.4283 | μmol/L | 13.6768 | °C | 1021 | hPa | Humid | 36 | 0 |  | 0 | 17.846 | 10047.6616 | 52073.2853 | 5.5 | 2500
230883 | 2023-08-21 13:20 | 116.3172 | POF3.4 (PSt3) | 2023-08-20 18:16 | Luka | 779.545 | μmol/L | 13.6768 | °C | 1021 | hPa | Humid | 36 | 0 |  | 0 | 17.834 | 10055.6613 | 52074.7108 | 5.5 | 2500
230895 | 2023-08-21 13:20 | 116.3671 | POF3.4 (PSt3) | 2023-08-20 18:16 | Luka | 776.1957 | μmol/L | 13.7074 | °C | 1021 | hPa | Humid | 36 | 0 |  | 0 | 17.861 | 10042.9227 | 52067.4654 | 5.5 | 2500
230907 | 2023-08-21 13:20 | 116.4168 | POF3.4 (PSt3) | 2023-08-20 18:16 | Luka | 779.1465 | μmol/L | 13.7319 | °C | 1021 | hPa | Humid | 36 | 0 |  | 0 | 17.822 | 10050.3385 | 52080.8795 | 5.5 | 2500
230919 | 2023-08-21 13:20 | 116.4666 | POF3.4 (PSt3) | 2023-08-20 18:16 | Luka | 777.3088 | μmol/L | 13.7074 | °C | 1021 | hPa | Humid | 36 | 0 |  | 0 | 17.849 | 10046.2368 | 52078.4406 | 5.5 | 2500
230931 | 2023-08-21 13:20 | 116.5164 | POF3.4 (PSt3) | 2023-08-20 18:16 | Luka | 780.6238 | μmol/L | 13.6951 | °C | 1021 | hPa | Humid | 36 | 0 |  | 0 | 17.817 | 10044.8748 | 52079.5243 | 5.5 | 2500
230943 | 2023-08-21 13:20 | 116.567 | POF3.4 (PSt3) | 2023-08-20 18:16 | Luka | 780.1575 | μmol/L | 13.6951 | °C | 1021 | hPa | Humid | 36 | 0 |  | 0 | 17.822 | 10031.9601 | 52077.6046 | 5.5 | 2500
230956 | 2023-08-21 13:20 | 116.617 | POF3.4 (PSt3) | 2023-08-20 18:16 | Luka | 779.749 | μmol/L | 13.6829 | °C | 1021 | hPa | Humid | 36 | 0 |  | 0 | 17.83 | 10035.1175 | 52074.8583 | 5.5 | 2500
230970 | 2023-08-21 13:20 | 116.6668 | POF3.4 (PSt3) | 2023-08-20 18:16 | Luka | 776.3412 | μmol/L | 13.7258 | °C | 1021 | hPa | Humid | 36 | 0 |  | 0 | 17.854 | 10038.0315 | 52071.9437 | 5.5 | 2500
230986 | 2023-08-21 13:20 | 116.7166 | POF3.4 (PSt3) | 2023-08-20 18:16 | Luka | 779.7668 | μmol/L | 13.689 | °C | 1021 | hPa | Humid | 36 | 0 |  | 0 | 17.828 | 10033.6941 | 52073.7224 | 5.5 | 2500
230991 | 2023-08-21 13:20 | 116.7671 | POF3.4 (PSt3) | 2023-08-20 18:16 | Luka | 782.6043 | μmol/L | 13.7013 | °C | 1021 | hPa | Humid | 36 | 0 |  | 0 | 17.794 | 10033.6325 | 52074.9886 | 5.5 | 2500
231003 | 2023-08-21 13:20 | 116.817 | POF3.4 (PSt3) | 2023-08-20 18:16 | Luka | 780.9793 | μmol/L | 13.689 | °C | 1021 | hPa | Humid | 36 | 0 |  | 0 | 17.815 | 10019.5634 | 52084.267 | 5.5 | 2500
231015 | 2023-08-21 13:20 | 116.8669 | POF3.4 (PSt3) | 2023-08-20 18:16 | Luka | 779.5805 | μmol/L | 13.689 | °C | 1021 | hPa | Humid | 36 | 0 |  | 0 | 17.83 | 10028.6691 | 52071.6671 | 5.5 | 2500
231027 | 2023-08-21 13:20 | 116.9167 | POF3.4 (PSt3) | 2023-08-20 18:16 | Luka | 780.4415 | μmol/L | 13.6645 | °C | 1021 | hPa | Humid | 36 | 0 |  | 0 | 17.828 | 10024.0757 | 52080.2635 | 5.5 | 2500
231039 | 2023-08-21 13:21 | 116.9665 | POF3.4 (PSt3) | 2023-08-20 18:16 | Luka | 780.5843 | μmol/L | 13.7135 | °C | 1021 | hPa | Humid | 36 | 0 |  | 0 | 17.812 | 10027.6173 | 52072.2155 | 5.5 | 2500
231051 | 2023-08-21 13:21 | 117.0171 | POF3.4 (PSt3) | 2023-08-20 18:16 | Luka | 780.6458 | μmol/L | 13.6707 | °C | 1021 | hPa | Humid | 36 | 0 |  | 0 | 17.824 | 10021.5587 | 52077.5212 | 5.5 | 2500
231063 | 2023-08-21 13:21 | 117.0669 | POF3.4 (PSt3) | 2023-08-20 18:16 | Luka | 777.9812 | μmol/L | 13.6829 | °C | 1021 | hPa | Humid | 36 | 0 |  | 0 | 17.849 | 10021.4416 | 52070.8583 | 5.5 | 2500
231075 | 2023-08-21 13:21 | 117.1167 | POF3.4 (PSt3) | 2023-08-20 18:16 | Luka | 780.0464 | μmol/L | 13.689 | °C | 1021 | hPa | Humid | 36 | 0 |  | 0 | 17.825 | 10008.7946 | 52068.5697 | 5.5 | 2500
231087 | 2023-08-21 13:21 | 117.1665 | POF3.4 (PSt3) | 2023-08-20 18:16 | Luka | 780.4551 | μmol/L | 13.7013 | °C | 1021 | hPa | Humid | 36 | 0 |  | 0 | 17.817 | 10009.4714 | 52070.1296 | 5.5 | 2500
231099 | 2023-08-21 13:21 | 117.2172 | POF3.4 (PSt3) | 2023-08-20 18:16 | Luka | 780.7747 | μmol/L | 13.6829 | °C | 1021 | hPa | Humid | 36 | 0 |  | 0 | 17.819 | 10009.5295 | 52074.6259 | 5.5 | 2500
231111 | 2023-08-21 13:21 | 117.2669 | POF3.4 (PSt3) | 2023-08-20 18:16 | Luka | 781.7663 | μmol/L | 13.6707 | °C | 1021 | hPa | Humid | 36 | 0 |  | 0 | 17.812 | 10009.8976 | 52076.9667 | 5.5 | 2500
231123 | 2023-08-21 13:21 | 117.3167 | POF3.4 (PSt3) | 2023-08-20 18:16 | Luka | 781.3747 | μmol/L | 13.6645 | °C | 1021 | hPa | Humid | 36 | 0 |  | 0 | 17.818 | 10002.0399 | 52076.9234 | 5.5 | 2500
231135 | 2023-08-21 13:21 | 117.3665 | POF3.4 (PSt3) | 2023-08-20 18:16 | Luka | 785.9672 | μmol/L | 13.6645 | °C | 1021 | hPa | Humid | 36 | 0 |  | 0 | 17.769 | 10003.9019 | 52076.4187 | 5.5 | 2500
231147 | 2023-08-21 13:21 | 117.4172 | POF3.4 (PSt3) | 2023-08-20 18:16 | Luka | 779.1775 | μmol/L | 13.6462 | °C | 1021 | hPa | Humid | 36 | 0 |  | 0 | 17.847 | 10007.5611 | 52074.1226 | 5.5 | 2500
231159 | 2023-08-21 13:21 | 117.4669 | POF3.4 (PSt3) | 2023-08-20 18:16 | Luka | 784.9697 | μmol/L | 13.6768 | °C | 1021 | hPa | Humid | 36 | 0 |  | 0 | 17.776 | 10003.4522 | 52074.8697 | 5.5 | 2500
231171 | 2023-08-21 13:21 | 117.5167 | POF3.4 (PSt3) | 2023-08-20 18:16 | Luka | 785.9854 | μmol/L | 13.6707 | °C | 1021 | hPa | Humid | 36 | 0 |  | 0 | 17.767 | 9998.9273 | 52070.0585 | 5.5 | 2500
231183 | 2023-08-21 13:21 | 117.5666 | POF3.4 (PSt3) | 2023-08-20 18:16 | Luka | 783.4146 | μmol/L | 13.6584 | °C | 1021 | hPa | Humid | 36 | 0 |  | 0 | 17.798 | 10001.3346 | 52073.0352 | 5.5 | 2500
231195 | 2023-08-21 13:21 | 117.6164 | POF3.4 (PSt3) | 2023-08-20 18:16 | Luka | 783.2093 | μmol/L | 13.6523 | °C | 1021 | hPa | Humid | 36 | 0 |  | 0 | 17.802 | 9994.0823 | 52075.8604 | 5.5 | 2500
231214 | 2023-08-21 13:21 | 117.667 | POF3.4 (PSt3) | 2023-08-20 18:16 | Luka | 787.419 | μmol/L | 13.6462 | °C | 1021 | hPa | Humid | 36 | 0 |  | 0 | 17.759 | 9995.2186 | 52068.6446 | 5.5 | 2500
231226 | 2023-08-21 13:21 | 117.7168 | POF3.4 (PSt3) | 2023-08-20 18:16 | Luka | 784.1105 | μmol/L | 13.64 | °C | 1021 | hPa | Humid | 36 | 0 |  | 0 | 17.796 | 10000.4678 | 52073.6663 | 5.5 | 2500
231231 | 2023-08-21 13:21 | 117.7666 | POF3.4 (PSt3) | 2023-08-20 18:16 | Luka | 788.0243 | μmol/L | 13.6278 | °C | 1021 | hPa | Humid | 36 | 0 |  | 0 | 17.758 | 9991.9288 | 52070.393 | 5.5 | 2500
231243 | 2023-08-21 13:21 | 117.8172 | POF3.4 (PSt3) | 2023-08-20 18:16 | Luka | 784.0568 | μmol/L | 13.6217 | °C | 1021 | hPa | Humid | 36 | 0 |  | 0 | 17.802 | 9991.7675 | 52067.0157 | 5.5 | 2500
231255 | 2023-08-21 13:21 | 117.867 | POF3.4 (PSt3) | 2023-08-20 18:16 | Luka | 785.3668 | μmol/L | 13.6523 | °C | 1021 | hPa | Humid | 36 | 0 |  | 0 | 17.779 | 9978.8424 | 52073.4166 | 5.5 | 2500
231267 | 2023-08-21 13:21 | 117.9168 | POF3.4 (PSt3) | 2023-08-20 18:16 | Luka | 787.8721 | μmol/L | 13.64 | °C | 1021 | hPa | Humid | 36 | 0 |  | 0 | 17.756 | 9981.4515 | 52079.5564 | 5.5 | 2500
231279 | 2023-08-21 13:22 | 117.9666 | POF3.4 (PSt3) | 2023-08-20 18:16 | Luka | 788.2312 | μmol/L | 13.6339 | °C | 1021 | hPa | Humid | 36 | 0 |  | 0 | 17.754 | 9986.9328 | 52075.5197 | 5.5 | 2500
231291 | 2023-08-21 13:22 | 118.0173 | POF3.4 (PSt3) | 2023-08-20 18:16 | Luka | 784.2223 | μmol/L | 13.6462 | °C | 1021 | hPa | Humid | 36 | 0 |  | 0 | 17.793 | 9980.5552 | 52073.7242 | 5.5 | 2500
231303 | 2023-08-21 13:22 | 118.067 | POF3.4 (PSt3) | 2023-08-20 18:16 | Luka | 786.4047 | μmol/L | 13.6217 | °C | 1021 | hPa | Humid | 36 | 0 |  | 0 | 17.777 | 9978.2967 | 52080.525 | 5.5 | 2500
231315 | 2023-08-21 13:22 | 118.1167 | POF3.4 (PSt3) | 2023-08-20 18:16 | Luka | 783.9051 | μmol/L | 13.6339 | °C | 1021 | hPa | Humid | 36 | 0 |  | 0 | 17.8 | 9977.5124 | 52070.548 | 5.5 | 2500
231327 | 2023-08-21 13:22 | 118.1665 | POF3.4 (PSt3) | 2023-08-20 18:16 | Luka | 789.0049 | μmol/L | 13.64 | °C | 1021 | hPa | Humid | 36 | 0 |  | 0 | 17.744 | 9970.7183 | 52080.296 | 5.5 | 2500
231339 | 2023-08-21 13:22 | 118.2171 | POF3.4 (PSt3) | 2023-08-20 18:16 | Luka | 787.8936 | μmol/L | 13.6155 | °C | 1021 | hPa | Humid | 36 | 0 |  | 0 | 17.763 | 9979.662 | 52068.9974 | 5.5 | 2500
231351 | 2023-08-21 13:22 | 118.2668 | POF3.4 (PSt3) | 2023-08-20 18:16 | Luka | 786.1586 | μmol/L | 13.6339 | °C | 1021 | hPa | Humid | 36 | 0 |  | 0 | 17.776 | 9973.5012 | 52077.153 | 5.5 | 2500
231363 | 2023-08-21 13:22 | 118.3166 | POF3.4 (PSt3) | 2023-08-20 18:16 | Luka | 786.213 | μmol/L | 13.6523 | °C | 1021 | hPa | Humid | 36 | 0 |  | 0 | 17.77 | 9970.7347 | 52079.0342 | 5.5 | 2500
231375 | 2023-08-21 13:22 | 118.3665 | POF3.4 (PSt3) | 2023-08-20 18:16 | Luka | 787.1545 | μmol/L | 13.6523 | °C | 1021 | hPa | Humid | 36 | 0 |  | 0 | 17.76 | 9965.4834 | 52069.3373 | 5.5 | 2500
231387 | 2023-08-21 13:22 | 118.4172 | POF3.4 (PSt3) | 2023-08-20 18:16 | Luka | 786.8537 | μmol/L | 13.6462 | °C | 1021 | hPa | Humid | 36 | 0 |  | 0 | 17.765 | 9959.3892 | 52073.4134 | 5.5 | 2500
231399 | 2023-08-21 13:22 | 118.467 | POF3.4 (PSt3) | 2023-08-20 18:16 | Luka | 787.3796 | μmol/L | 13.6645 | °C | 1021 | hPa | Humid | 36 | 0 |  | 0 | 17.754 | 9960.0016 | 52074.2364 | 5.5 | 2500
231411 | 2023-08-21 13:22 | 118.5168 | POF3.4 (PSt3) | 2023-08-20 18:16 | Luka | 787.419 | μmol/L | 13.6462 | °C | 1021 | hPa | Humid | 36 | 0 |  | 0 | 17.759 | 9960.1659 | 52075.0947 | 5.5 | 2500
231423 | 2023-08-21 13:22 | 118.5666 | POF3.4 (PSt3) | 2023-08-20 18:16 | Luka | 788.5327 | μmol/L | 13.64 | °C | 1021 | hPa | Humid | 36 | 0 |  | 0 | 17.749 | 9954.3128 | 52076.3091 | 5.5 | 2500
231435 | 2023-08-21 13:22 | 118.6172 | POF3.4 (PSt3) | 2023-08-20 18:16 | Luka | 788.4933 | μmol/L | 13.6584 | °C | 1021 | hPa | Humid | 36 | 0 |  | 0 | 17.744 | 9962.9276 | 52074.3979 | 5.5 | 2500
231449 | 2023-08-21 13:22 | 118.6669 | POF3.4 (PSt3) | 2023-08-20 18:16 | Luka | 788.4383 | μmol/L | 13.64 | °C | 1021 | hPa | Humid | 36 | 0 |  | 0 | 17.75 | 9955.2981 | 52071.6147 | 5.5 | 2500
231466 | 2023-08-21 13:22 | 118.7167 | POF3.4 (PSt3) | 2023-08-20 18:16 | Luka | 790.2527 | μmol/L | 13.6462 | °C | 1021 | hPa | Humid | 36 | 0 |  | 0 | 17.729 | 9950.8379 | 52072.4472 | 5.5 | 2500
231478 | 2023-08-21 13:22 | 118.7666 | POF3.4 (PSt3) | 2023-08-20 18:16 | Luka | 790.6315 | μmol/L | 13.6462 | °C | 1021 | hPa | Humid | 36 | 0 |  | 0 | 17.725 | 9945.4105 | 52077.7627 | 5.5 | 2500
231482 | 2023-08-21 13:22 | 118.8172 | POF3.4 (PSt3) | 2023-08-20 18:16 | Luka | 787.1363 | μmol/L | 13.6462 | °C | 1021 | hPa | Humid | 36 | 0 |  | 0 | 17.762 | 9942.1992 | 52068.4181 | 5.5 | 2500
231495 | 2023-08-21 13:22 | 118.8671 | POF3.4 (PSt3) | 2023-08-20 18:16 | Luka | 788.2285 | μmol/L | 13.6645 | °C | 1021 | hPa | Humid | 36 | 0 |  | 0 | 17.745 | 9945.3816 | 52078.0819 | 5.5 | 2500
231507 | 2023-08-21 13:22 | 118.9168 | POF3.4 (PSt3) | 2023-08-20 18:16 | Luka | 788.6246 | μmol/L | 13.6707 | °C | 1021 | hPa | Humid | 36 | 0 |  | 0 | 17.739 | 9941.0579 | 52075.279 | 5.5 | 2500
231519 | 2023-08-21 13:23 | 118.9665 | POF3.4 (PSt3) | 2023-08-20 18:16 | Luka | 788.4911 | μmol/L | 13.689 | °C | 1021 | hPa | Humid | 36 | 0 |  | 0 | 17.735 | 9948.9973 | 52072.0866 | 5.5 | 2500
231531 | 2023-08-21 13:23 | 119.0171 | POF3.4 (PSt3) | 2023-08-20 18:16 | Luka | 790.821 | μmol/L | 13.6462 | °C | 1021 | hPa | Humid | 36 | 0 |  | 0 | 17.723 | 9942.0875 | 52074.6722 | 5.5 | 2500
231543 | 2023-08-21 13:23 | 119.067 | POF3.4 (PSt3) | 2023-08-20 18:16 | Luka | 790.1375 | μmol/L | 13.6707 | °C | 1021 | hPa | Humid | 36 | 0 |  | 0 | 17.723 | 9934.8828 | 52077.5278 | 5.5 | 2500
231555 | 2023-08-21 13:23 | 119.1168 | POF3.4 (PSt3) | 2023-08-20 18:16 | Luka | 788.5486 | μmol/L | 13.6768 | °C | 1021 | hPa | Humid | 36 | 0 |  | 0 | 17.738 | 9931.9571 | 52076.2122 | 5.5 | 2500
231567 | 2023-08-21 13:23 | 119.1665 | POF3.4 (PSt3) | 2023-08-20 18:16 | Luka | 789.7404 | μmol/L | 13.6645 | °C | 1021 | hPa | Humid | 36 | 0 |  | 0 | 17.729 | 9925.9469 | 52073.5351 | 5.5 | 2500
231579 | 2023-08-21 13:23 | 119.2171 | POF3.4 (PSt3) | 2023-08-20 18:16 | Luka | 788.4541 | μmol/L | 13.6768 | °C | 1021 | hPa | Humid | 36 | 0 |  | 0 | 17.739 | 9926.2288 | 52079.17 | 5.5 | 2500
231591 | 2023-08-21 13:23 | 119.2669 | POF3.4 (PSt3) | 2023-08-20 18:16 | Luka | 789.3045 | μmol/L | 13.6768 | °C | 1021 | hPa | Humid | 36 | 0 |  | 0 | 17.73 | 9922.8628 | 52080.7001 | 5.5 | 2500
231603 | 2023-08-21 13:23 | 119.3168 | POF3.4 (PSt3) | 2023-08-20 18:16 | Luka | 789.4176 | μmol/L | 13.6829 | °C | 1021 | hPa | Humid | 36 | 0 |  | 0 | 17.727 | 9919.9955 | 52074.3511 | 5.5 | 2500
231615 | 2023-08-21 13:23 | 119.3666 | POF3.4 (PSt3) | 2023-08-20 18:16 | Luka | 788.8504 | μmol/L | 13.6829 | °C | 1021 | hPa | Humid | 36 | 0 |  | 0 | 17.733 | 9923.6634 | 52073.9651 | 5.5 | 2500
231627 | 2023-08-21 13:23 | 119.4172 | POF3.4 (PSt3) | 2023-08-20 18:16 | Luka | 790.1375 | μmol/L | 13.6707 | °C | 1021 | hPa | Humid | 36 | 0 |  | 0 | 17.723 | 9919.9884 | 52074.1673 | 5.5 | 2500
231639 | 2023-08-21 13:23 | 119.4671 | POF3.4 (PSt3) | 2023-08-20 18:16 | Luka | 789.5481 | μmol/L | 13.7258 | °C | 1021 | hPa | Humid | 36 | 0 |  | 0 | 17.713 | 9915.6207 | 52079.2812 | 5.5 | 2500
231651 | 2023-08-21 13:23 | 119.5168 | POF3.4 (PSt3) | 2023-08-20 18:16 | Luka | 791.1596 | μmol/L | 13.6951 | °C | 1021 | hPa | Humid | 36 | 0 |  | 0 | 17.705 | 9914.2733 | 52075.9287 | 5.5 | 2500
231663 | 2023-08-21 13:23 | 119.5666 | POF3.4 (PSt3) | 2023-08-20 18:16 | Luka | 790.0599 | μmol/L | 13.7074 | °C | 1021 | hPa | Humid | 36 | 0 |  | 0 | 17.713 | 9913.0989 | 52078.2095 | 5.5 | 2500
231675 | 2023-08-21 13:23 | 119.6172 | POF3.4 (PSt3) | 2023-08-20 18:16 | Luka | 794.1635 | μmol/L | 13.6829 | °C | 1021 | hPa | Humid | 36 | 0 |  | 0 | 17.677 | 9905.2245 | 52072.7232 | 5.5 | 2500
231687 | 2023-08-21 13:23 | 119.667 | POF3.4 (PSt3) | 2023-08-20 18:16 | Luka | 790.08 | μmol/L | 13.6829 | °C | 1021 | hPa | Humid | 36 | 0 |  | 0 | 17.72 | 9910.3869 | 52076.2181 | 5.5 | 2500
231701 | 2023-08-21 13:23 | 119.7167 | POF3.4 (PSt3) | 2023-08-20 18:16 | Luka | 790.7043 | μmol/L | 13.7013 | °C | 1021 | hPa | Humid | 36 | 0 |  | 0 | 17.708 | 9901.352 | 52070.9849 | 5.5 | 2500
231718 | 2023-08-21 13:23 | 119.7666 | POF3.4 (PSt3) | 2023-08-20 18:16 | Luka | 789.9652 | μmol/L | 13.7074 | °C | 1021 | hPa | Humid | 36 | 0 |  | 0 | 17.714 | 9900.6497 | 52070.1552 | 5.5 | 2500
231722 | 2023-08-21 13:23 | 119.8172 | POF3.4 (PSt3) | 2023-08-20 18:16 | Luka | 788.2634 | μmol/L | 13.7074 | °C | 1021 | hPa | Humid | 36 | 0 |  | 0 | 17.732 | 9902.5968 | 52069.8977 | 5.5 | 2500
231735 | 2023-08-21 13:23 | 119.867 | POF3.4 (PSt3) | 2023-08-20 18:16 | Luka | 792.3175 | μmol/L | 13.7013 | °C | 1021 | hPa | Humid | 36 | 0 |  | 0 | 17.691 | 9895.5414 | 52072.5903 | 5.5 | 2500
231747 | 2023-08-21 13:23 | 119.9168 | POF3.4 (PSt3) | 2023-08-20 18:16 | Luka | 788.7543 | μmol/L | 13.7135 | °C | 1021 | hPa | Humid | 36 | 0 |  | 0 | 17.725 | 9893.1343 | 52075.6191 | 5.5 | 2500
231759 | 2023-08-21 13:24 | 119.9666 | POF3.4 (PSt3) | 2023-08-20 18:16 | Luka | 791.4057 | μmol/L | 13.7135 | °C | 1021 | hPa | Humid | 36 | 0 |  | 0 | 17.697 | 9892.6783 | 52070.9005 | 5.5 | 2500
231771 | 2023-08-21 13:24 | 120.0172 | POF3.4 (PSt3) | 2023-08-20 18:16 | Luka | 791.2732 | μmol/L | 13.7013 | °C | 1021 | hPa | Humid | 36 | 0 |  | 0 | 17.702 | 9886.6565 | 52074.8619 | 5.5 | 2500