## Devices
Name | Type | Serial | FW-Version | Channels
SADD0002000287 | OXY-4 SMA | SADD0002000287 | ABF1.0.0.0 | 4

## Sensors
Name | Analyte | Sensor ID | Sensor Type | Batch ID | Lot Nr | Created on
POF1.4 | O2 | 190957841 | PSt3 | 220809-001 | 0000-00 | 2023-08-15 08:49

## Oxygen Calibrations
Sensor | Calibration Date | Cal0 [°] | T0 | T0 Unit | Cal2nd [°] | T2nd | T2nd Unit | pATM | pATM Unit | O2Cal2nd | O2Cal2nd Unit | Environment | f1 | m | dKSV1 | dKSV2 | dPhi1 | dPhi2 | Is PreSens Calibration | Cal0 Amplitude [µV] | Cal2nd Amplitude [µV]
POF1.4 (PSt3) | 2023-08-20 18:16 | 60.239 | 17.0342 | °C | 27.917 | 17.0219 | °C | 1019 | hPa | 100 | %a.s. | Humid | 0.808 | 29.87 | 0.000433 | 0 | -0.0803 | 0 | FALSE |  | 16389.899

## Annotations
Date | Delta T [min] | Device | Channel | User | Annotation

## Info
Software Version | 4.0.0.2353
Exported at | 2023-08-21 10:52

## SADD0002000287, Ch 4
Id | Date | Delta T [min] | Sensor | Calibration | User | Oxygen | Oxygen Unit | Temperature | Temperature Unit | Pressure | Pressure Unit | Mode | Salinity [pmil] | User Signal Intensity | Error | Error Code | Phase [°] | Amplitude [µV] | Reference Amplitude [µV] | Signal LED Current | Reference LED Current | Battery [V]
174167 | 2023-08-21 08:51 | 0 | POF1.4 (PSt3) | 2023-08-20 18:16 | Luka | 254.1284 | μmol/L | 14.4484 | °C | 1021 | hPa | Humid | 36 | 0 |  | 0 | 28.44 | 20118.1778 | 46783.4564 | 6 | 2500
174179 | 2023-08-21 08:51 | 0.050587 | POF1.4 (PSt3) | 2023-08-20 18:16 | Luka | 253.5933 | μmol/L | 14.4791 | °C | 1021 | hPa | Humid | 36 | 0 |  | 0 | 28.451 | 20128.188 | 46779.9478 | 6 | 2500
174191 | 2023-08-21 08:52 | 0.10048 | POF1.4 (PSt3) | 2023-08-20 18:16 | Luka | 254.1518 | μmol/L | 14.4484 | °C | 1021 | hPa | Humid | 36 | 0 |  | 0 | 28.439 | 20117.8491 | 46774.8054 | 6 | 2500
174203 | 2023-08-21 08:52 | 0.15029 | POF1.4 (PSt3) | 2023-08-20 18:16 | Luka | 254.2182 | μmol/L | 14.4668 | °C | 1021 | hPa | Humid | 36 | 0 |  | 0 | 28.429 | 20120.0589 | 46775.1633 | 6 | 2500
174215 | 2023-08-21 08:52 | 0.2004 | POF1.4 (PSt3) | 2023-08-20 18:16 | Luka | 253.8106 | μmol/L | 14.4423 | °C | 1021 | hPa | Humid | 36 | 0 |  | 0 | 28.456 | 20126.0841 | 46777.435 | 6 | 2500
174227 | 2023-08-21 08:52 | 0.25016 | POF1.4 (PSt3) | 2023-08-20 18:16 | Luka | 254.1571 | μmol/L | 14.4607 | °C | 1021 | hPa | Humid | 36 | 0 |  | 0 | 28.434 | 20148.2352 | 46779.3703 | 6 | 2500
174230 | 2023-08-21 08:52 | 0.2999 | POF1.4 (PSt3) | 2023-08-20 18:16 | Luka | 254.1412 | μmol/L | 14.4239 | °C | 1021 | hPa | Humid | 36 | 0 |  | 0 | 28.449 | 20146.0061 | 46777.1883 | 6 | 2500
174249 | 2023-08-21 08:52 | 0.35048 | POF1.4 (PSt3) | 2023-08-20 18:16 | Luka | 253.8716 | μmol/L | 14.4484 | °C | 1021 | hPa | Humid | 36 | 0 |  | 0 | 28.451 | 20152.5601 | 46778.4402 | 6 | 2500
174263 | 2023-08-21 08:52 | 0.39986 | POF1.4 (PSt3) | 2023-08-20 18:16 | Luka | 253.9559 | μmol/L | 14.4546 | °C | 1021 | hPa | Humid | 36 | 0 |  | 0 | 28.445 | 20158.3722 | 46780.1314 | 6 | 2500
174275 | 2023-08-21 08:52 | 0.45054 | POF1.4 (PSt3) | 2023-08-20 18:16 | Luka | 253.6902 | μmol/L | 14.4607 | °C | 1021 | hPa | Humid | 36 | 0 |  | 0 | 28.454 | 20161.213 | 46771.4817 | 6 | 2500
174287 | 2023-08-21 08:52 | 0.50052 | POF1.4 (PSt3) | 2023-08-20 18:16 | Luka | 253.9793 | μmol/L | 14.4546 | °C | 1021 | hPa | Humid | 36 | 0 |  | 0 | 28.444 | 20166.9455 | 46771.3808 | 6 | 2500
174299 | 2023-08-21 08:52 | 0.55032 | POF1.4 (PSt3) | 2023-08-20 18:16 | Luka | 253.9379 | μmol/L | 14.4668 | °C | 1021 | hPa | Humid | 36 | 0 |  | 0 | 28.441 | 20163.9725 | 46769.1649 | 6 | 2500
174311 | 2023-08-21 08:52 | 0.60002 | POF1.4 (PSt3) | 2023-08-20 18:16 | Luka | 253.8642 | μmol/L | 14.4852 | °C | 1021 | hPa | Humid | 36 | 0 |  | 0 | 28.437 | 20153.8343 | 46779.5001 | 6 | 2500
174323 | 2023-08-21 08:52 | 0.65064 | POF1.4 (PSt3) | 2023-08-20 18:16 | Luka | 254.1104 | μmol/L | 14.4607 | °C | 1021 | hPa | Humid | 36 | 0 |  | 0 | 28.436 | 20146.5427 | 46771.9086 | 6 | 2500
174335 | 2023-08-21 08:52 | 0.7005 | POF1.4 (PSt3) | 2023-08-20 18:16 | Luka | 253.8965 | μmol/L | 14.4791 | °C | 1021 | hPa | Humid | 36 | 0 |  | 0 | 28.438 | 20144.4957 | 46774.6759 | 6 | 2500
174347 | 2023-08-21 08:52 | 0.75031 | POF1.4 (PSt3) | 2023-08-20 18:16 | Luka | 253.579 | μmol/L | 14.4729 | °C | 1021 | hPa | Humid | 36 | 0 |  | 0 | 28.454 | 20152.2851 | 46769.4736 | 6 | 2500
174359 | 2023-08-21 08:52 | 0.80001 | POF1.4 (PSt3) | 2023-08-20 18:16 | Luka | 253.3836 | μmol/L | 14.4791 | °C | 1021 | hPa | Humid | 36 | 0 |  | 0 | 28.46 | 20152.198 | 46777.7648 | 6 | 2500
174371 | 2023-08-21 08:52 | 0.84992 | POF1.4 (PSt3) | 2023-08-20 18:16 | Luka | 253.2672 | μmol/L | 14.4791 | °C | 1021 | hPa | Humid | 36 | 0 |  | 0 | 28.465 | 20155.4678 | 46770.1753 | 6 | 2500
174383 | 2023-08-21 08:52 | 0.90049 | POF1.4 (PSt3) | 2023-08-20 18:16 | Luka | 253.8392 | μmol/L | 14.4546 | °C | 1021 | hPa | Humid | 36 | 0 |  | 0 | 28.45 | 20170.0227 | 46769.1137 | 6 | 2500
174395 | 2023-08-21 08:52 | 0.95026 | POF1.4 (PSt3) | 2023-08-20 18:16 | Luka | 253.7782 | μmol/L | 14.4484 | °C | 1021 | hPa | Humid | 36 | 0 |  | 0 | 28.455 | 20165.0338 | 46771.6985 | 6 | 2500
174407 | 2023-08-21 08:52 | 1.0002 | POF1.4 (PSt3) | 2023-08-20 18:16 | Luka | 252.9326 | μmol/L | 14.4852 | °C | 1021 | hPa | Humid | 36 | 0 |  | 0 | 28.477 | 20166.4341 | 46772.8842 | 6 | 2500
174419 | 2023-08-21 08:52 | 1.05 | POF1.4 (PSt3) | 2023-08-20 18:16 | Luka | 253.6579 | μmol/L | 14.4668 | °C | 1021 | hPa | Humid | 36 | 0 |  | 0 | 28.453 | 20171.7785 | 46773.7767 | 6 | 2500
174431 | 2023-08-21 08:53 | 1.1006 | POF1.4 (PSt3) | 2023-08-20 18:16 | Luka | 253.1171 | μmol/L | 14.4546 | °C | 1021 | hPa | Humid | 36 | 0 |  | 0 | 28.481 | 20177.0836 | 46769.3352 | 6 | 2500
174434 | 2023-08-21 08:53 | 1.1504 | POF1.4 (PSt3) | 2023-08-20 18:16 | Luka | 253.1223 | μmol/L | 14.4668 | °C | 1021 | hPa | Humid | 36 | 0 |  | 0 | 28.476 | 20172.6699 | 46767.1154 | 6 | 2500
174455 | 2023-08-21 08:53 | 1.1999 | POF1.4 (PSt3) | 2023-08-20 18:16 | Luka | 253.7835 | μmol/L | 14.4607 | °C | 1021 | hPa | Humid | 36 | 0 |  | 0 | 28.45 | 20172.3545 | 46762.0195 | 6 | 2500
174467 | 2023-08-21 08:53 | 1.2504 | POF1.4 (PSt3) | 2023-08-20 18:16 | Luka | 253.1133 | μmol/L | 14.4729 | °C | 1021 | hPa | Humid | 36 | 0 |  | 0 | 28.474 | 20171.8365 | 46767.6175 | 6 | 2500
174479 | 2023-08-21 08:53 | 1.3003 | POF1.4 (PSt3) | 2023-08-20 18:16 | Luka | 253.5128 | μmol/L | 14.4546 | °C | 1021 | hPa | Humid | 36 | 0 |  | 0 | 28.464 | 20178.008 | 46766.5434 | 6 | 2500
174491 | 2023-08-21 08:53 | 1.3501 | POF1.4 (PSt3) | 2023-08-20 18:16 | Luka | 252.9183 | μmol/L | 14.4791 | °C | 1021 | hPa | Humid | 36 | 0 |  | 0 | 28.48 | 20189.8848 | 46770.2196 | 6 | 2500
174503 | 2023-08-21 08:53 | 1.3999 | POF1.4 (PSt3) | 2023-08-20 18:16 | Luka | 253.364 | μmol/L | 14.4607 | °C | 1021 | hPa | Humid | 36 | 0 |  | 0 | 28.468 | 20189.3897 | 46762.0873 | 6 | 2500
174515 | 2023-08-21 08:53 | 1.4506 | POF1.4 (PSt3) | 2023-08-20 18:16 | Luka | 253.3122 | μmol/L | 14.4484 | °C | 1021 | hPa | Humid | 36 | 0 |  | 0 | 28.475 | 20198.3672 | 46765.1085 | 6 | 2500
174527 | 2023-08-21 08:53 | 1.5004 | POF1.4 (PSt3) | 2023-08-20 18:16 | Luka | 253.0654 | μmol/L | 14.4423 | °C | 1021 | hPa | Humid | 36 | 0 |  | 0 | 28.488 | 20203.1138 | 46766.9397 | 6 | 2500
174539 | 2023-08-21 08:53 | 1.5501 | POF1.4 (PSt3) | 2023-08-20 18:16 | Luka | 253.8053 | μmol/L | 14.4301 | °C | 1021 | hPa | Humid | 36 | 0 |  | 0 | 28.461 | 20199.3005 | 46764.7036 | 6 | 2500
174542 | 2023-08-21 08:53 | 1.5999 | POF1.4 (PSt3) | 2023-08-20 18:16 | Luka | 253.3251 | μmol/L | 14.4239 | °C | 1021 | hPa | Humid | 36 | 0 |  | 0 | 28.484 | 20199.5258 | 46767.9657 | 6 | 2500
174554 | 2023-08-21 08:53 | 1.6504 | POF1.4 (PSt3) | 2023-08-20 18:16 | Luka | 254.0412 | μmol/L | 14.3811 | °C | 1021 | hPa | Humid | 36 | 0 |  | 0 | 28.47 | 20202.7492 | 46765.5783 | 6 | 2500
174574 | 2023-08-21 08:53 | 1.7002 | POF1.4 (PSt3) | 2023-08-20 18:16 | Luka | 253.5931 | μmol/L | 14.3688 | °C | 1021 | hPa | Humid | 36 | 0 |  | 0 | 28.494 | 20211.0818 | 46770.1188 | 6 | 2500
174587 | 2023-08-21 08:53 | 1.7499 | POF1.4 (PSt3) | 2023-08-20 18:16 | Luka | 253.8018 | μmol/L | 14.3382 | °C | 1021 | hPa | Humid | 36 | 0 |  | 0 | 28.497 | 20217.3636 | 46765.184 | 6 | 2500
174599 | 2023-08-21 08:53 | 1.8006 | POF1.4 (PSt3) | 2023-08-20 18:16 | Luka | 253.504 | μmol/L | 14.3504 | °C | 1021 | hPa | Humid | 36 | 0 |  | 0 | 28.505 | 20226.0377 | 46768.6396 | 6 | 2500
174611 | 2023-08-21 08:53 | 1.8504 | POF1.4 (PSt3) | 2023-08-20 18:16 | Luka | 253.9883 | μmol/L | 14.3382 | °C | 1021 | hPa | Humid | 36 | 0 |  | 0 | 28.489 | 20224.9171 | 46764.9039 | 6 | 2500
174623 | 2023-08-21 08:53 | 1.9003 | POF1.4 (PSt3) | 2023-08-20 18:16 | Luka | 253.7876 | μmol/L | 14.3321 | °C | 1021 | hPa | Humid | 36 | 0 |  | 0 | 28.5 | 20221.1936 | 46767.8069 | 6 | 2500
174635 | 2023-08-21 08:53 | 1.9501 | POF1.4 (PSt3) | 2023-08-20 18:16 | Luka | 253.9641 | μmol/L | 14.3076 | °C | 1021 | hPa | Humid | 36 | 0 |  | 0 | 28.502 | 20228.4406 | 46761.4669 | 6 | 2500
174647 | 2023-08-21 08:53 | 2.0001 | POF1.4 (PSt3) | 2023-08-20 18:16 | Luka | 254.2117 | μmol/L | 14.3137 | °C | 1021 | hPa | Humid | 36 | 0 |  | 0 | 28.489 | 20223.4787 | 46767.8558 | 6 | 2500
174659 | 2023-08-21 08:53 | 2.0498 | POF1.4 (PSt3) | 2023-08-20 18:16 | Luka | 254.16 | μmol/L | 14.3014 | °C | 1021 | hPa | Humid | 36 | 0 |  | 0 | 28.496 | 20228.3525 | 46767.2815 | 6 | 2500
174671 | 2023-08-21 08:54 | 2.1005 | POF1.4 (PSt3) | 2023-08-20 18:16 | Luka | 254.3184 | μmol/L | 14.2892 | °C | 1021 | hPa | Humid | 36 | 0 |  | 0 | 28.494 | 20217.061 | 46766.4576 | 6 | 2500
174683 | 2023-08-21 08:54 | 2.1502 | POF1.4 (PSt3) | 2023-08-20 18:16 | Luka | 254.0101 | μmol/L | 14.2769 | °C | 1021 | hPa | Humid | 36 | 0 |  | 0 | 28.512 | 20223.209 | 46763.4064 | 6 | 2500
174695 | 2023-08-21 08:54 | 2.1999 | POF1.4 (PSt3) | 2023-08-20 18:16 | Luka | 254.0708 | μmol/L | 14.2831 | °C | 1021 | hPa | Humid | 36 | 0 |  | 0 | 28.507 | 20236.4368 | 46769.9776 | 6 | 2500
174707 | 2023-08-21 08:54 | 2.2505 | POF1.4 (PSt3) | 2023-08-20 18:16 | Luka | 253.5674 | μmol/L | 14.2769 | °C | 1021 | hPa | Humid | 36 | 0 |  | 0 | 28.531 | 20242.8277 | 46763.423 | 6 | 2500
174719 | 2023-08-21 08:54 | 2.2998 | POF1.4 (PSt3) | 2023-08-20 18:16 | Luka | 253.9634 | μmol/L | 14.2769 | °C | 1021 | hPa | Humid | 36 | 0 |  | 0 | 28.514 | 20242.5824 | 46766.1175 | 6 | 2500
174731 | 2023-08-21 08:54 | 2.3501 | POF1.4 (PSt3) | 2023-08-20 18:16 | Luka | 254.322 | μmol/L | 14.2402 | °C | 1021 | hPa | Humid | 36 | 0 |  | 0 | 28.513 | 20237.9555 | 46768.5714 | 6 | 2500
174743 | 2023-08-21 08:54 | 2.4006 | POF1.4 (PSt3) | 2023-08-20 18:16 | Luka | 253.907 | μmol/L | 14.2524 | °C | 1021 | hPa | Humid | 36 | 0 |  | 0 | 28.526 | 20246.274 | 46764.9995 | 6 | 2500
174755 | 2023-08-21 08:54 | 2.4504 | POF1.4 (PSt3) | 2023-08-20 18:16 | Luka | 254.2097 | μmol/L | 14.2218 | °C | 1021 | hPa | Humid | 36 | 0 |  | 0 | 28.525 | 20250.7159 | 46762.4843 | 6 | 2500
174767 | 2023-08-21 08:54 | 2.5003 | POF1.4 (PSt3) | 2023-08-20 18:16 | Luka | 254.4335 | μmol/L | 14.1973 | °C | 1021 | hPa | Humid | 36 | 0 |  | 0 | 28.525 | 20252.1409 | 46764.2626 | 6 | 2500
174779 | 2023-08-21 08:54 | 2.5503 | POF1.4 (PSt3) | 2023-08-20 18:16 | Luka | 253.8974 | μmol/L | 14.2279 | °C | 1021 | hPa | Humid | 36 | 0 |  | 0 | 28.536 | 20252.51 | 46761.1681 | 6 | 2500
174791 | 2023-08-21 08:54 | 2.6002 | POF1.4 (PSt3) | 2023-08-20 18:16 | Luka | 253.981 | μmol/L | 14.2035 | °C | 1021 | hPa | Humid | 36 | 0 |  | 0 | 28.542 | 20258.6524 | 46769.9794 | 6 | 2500
174803 | 2023-08-21 08:54 | 2.65 | POF1.4 (PSt3) | 2023-08-20 18:16 | Luka | 254.0698 | μmol/L | 14.2218 | °C | 1021 | hPa | Humid | 36 | 0 |  | 0 | 28.531 | 20267.2263 | 46759.7976 | 6 | 2500
174815 | 2023-08-21 08:54 | 2.7006 | POF1.4 (PSt3) | 2023-08-20 18:16 | Luka | 254.0324 | μmol/L | 14.2157 | °C | 1021 | hPa | Humid | 36 | 0 |  | 0 | 28.535 | 20254.6309 | 46765.4171 | 6 | 2500
174827 | 2023-08-21 08:54 | 2.7503 | POF1.4 (PSt3) | 2023-08-20 18:16 | Luka | 254.3542 | μmol/L | 14.2035 | °C | 1021 | hPa | Humid | 36 | 0 |  | 0 | 28.526 | 20252.0731 | 46765.2437 | 6 | 2500
174839 | 2023-08-21 08:54 | 2.8001 | POF1.4 (PSt3) | 2023-08-20 18:16 | Luka | 254.2094 | μmol/L | 14.1912 | °C | 1021 | hPa | Humid | 36 | 0 |  | 0 | 28.537 | 20251.4788 | 46763.1446 | 6 | 2500
174842 | 2023-08-21 08:54 | 2.8498 | POF1.4 (PSt3) | 2023-08-20 18:16 | Luka | 254.1861 | μmol/L | 14.1912 | °C | 1021 | hPa | Humid | 36 | 0 |  | 0 | 28.538 | 20257.2163 | 46766.9676 | 6 | 2500
174854 | 2023-08-21 08:54 | 2.9005 | POF1.4 (PSt3) | 2023-08-20 18:16 | Luka | 253.7762 | μmol/L | 14.2157 | °C | 1021 | hPa | Humid | 36 | 0 |  | 0 | 28.546 | 20267.3235 | 46767.4424 | 6 | 2500
174875 | 2023-08-21 08:54 | 2.9503 | POF1.4 (PSt3) | 2023-08-20 18:16 | Luka | 253.967 | μmol/L | 14.1973 | °C | 1021 | hPa | Humid | 36 | 0 |  | 0 | 28.545 | 20274.2057 | 46767.5016 | 6 | 2500
174887 | 2023-08-21 08:54 | 3 | POF1.4 (PSt3) | 2023-08-20 18:16 | Luka | 254.1114 | μmol/L | 14.179 | °C | 1021 | hPa | Humid | 36 | 0 |  | 0 | 28.546 | 20267.7382 | 46764.5694 | 6 | 2500
174899 | 2023-08-21 08:54 | 3.0506 | POF1.4 (PSt3) | 2023-08-20 18:16 | Luka | 254.0089 | μmol/L | 14.1851 | °C | 1021 | hPa | Humid | 36 | 0 |  | 0 | 28.548 | 20270.3435 | 46767.9884 | 6 | 2500
174911 | 2023-08-21 08:55 | 3.1004 | POF1.4 (PSt3) | 2023-08-20 18:16 | Luka | 254.144 | μmol/L | 14.1728 | °C | 1021 | hPa | Humid | 36 | 0 |  | 0 | 28.547 | 20271.8142 | 46761.8236 | 6 | 2500
174923 | 2023-08-21 08:55 | 3.1501 | POF1.4 (PSt3) | 2023-08-20 18:16 | Luka | 253.939 | μmol/L | 14.1851 | °C | 1021 | hPa | Humid | 36 | 0 |  | 0 | 28.551 | 20276.0451 | 46762.3343 | 6 | 2500
174935 | 2023-08-21 08:55 | 3.2001 | POF1.4 (PSt3) | 2023-08-20 18:16 | Luka | 253.9855 | μmol/L | 14.1545 | °C | 1021 | hPa | Humid | 36 | 0 |  | 0 | 28.561 | 20280.8994 | 46767.3083 | 6 | 2500
174947 | 2023-08-21 08:55 | 3.2498 | POF1.4 (PSt3) | 2023-08-20 18:16 | Luka | 254.102 | μmol/L | 14.1545 | °C | 1021 | hPa | Humid | 36 | 0 |  | 0 | 28.556 | 20290.803 | 46769.5239 | 6 | 2500
174959 | 2023-08-21 08:55 | 3.3004 | POF1.4 (PSt3) | 2023-08-20 18:16 | Luka | 253.8552 | μmol/L | 14.1483 | °C | 1021 | hPa | Humid | 36 | 0 |  | 0 | 28.569 | 20292.4347 | 46762.2582 | 6 | 2500
174971 | 2023-08-21 08:55 | 3.3502 | POF1.4 (PSt3) | 2023-08-20 18:16 | Luka | 253.7388 | μmol/L | 14.1483 | °C | 1021 | hPa | Humid | 36 | 0 |  | 0 | 28.574 | 20302.7612 | 46768.5065 | 6 | 2500
174983 | 2023-08-21 08:55 | 3.4 | POF1.4 (PSt3) | 2023-08-20 18:16 | Luka | 253.4646 | μmol/L | 14.13 | °C | 1021 | hPa | Humid | 36 | 0 |  | 0 | 28.593 | 20307.4804 | 46765.8883 | 6 | 2500
174995 | 2023-08-21 08:55 | 3.4506 | POF1.4 (PSt3) | 2023-08-20 18:16 | Luka | 253.4366 | μmol/L | 14.1483 | °C | 1021 | hPa | Humid | 36 | 0 |  | 0 | 28.587 | 20318.9966 | 46765.6512 | 6 | 2500
175007 | 2023-08-21 08:55 | 3.5003 | POF1.4 (PSt3) | 2023-08-20 18:16 | Luka | 253.483 | μmol/L | 14.1483 | °C | 1021 | hPa | Humid | 36 | 0 |  | 0 | 28.585 | 20304.9917 | 46760.6869 | 6 | 2500
175019 | 2023-08-21 08:55 | 3.5501 | POF1.4 (PSt3) | 2023-08-20 18:16 | Luka | 253.7388 | μmol/L | 14.1483 | °C | 1021 | hPa | Humid | 36 | 0 |  | 0 | 28.574 | 20309.8065 | 46763.9816 | 6 | 2500
175031 | 2023-08-21 08:55 | 3.6001 | POF1.4 (PSt3) | 2023-08-20 18:16 | Luka | 253.6225 | μmol/L | 14.1483 | °C | 1021 | hPa | Humid | 36 | 0 |  | 0 | 28.579 | 20309.4871 | 46771.252 | 6 | 2500
175043 | 2023-08-21 08:55 | 3.6498 | POF1.4 (PSt3) | 2023-08-20 18:16 | Luka | 253.455 | μmol/L | 14.1667 | °C | 1021 | hPa | Humid | 36 | 0 |  | 0 | 28.579 | 20314.0126 | 46764.5255 | 6 | 2500
175055 | 2023-08-21 08:55 | 3.7004 | POF1.4 (PSt3) | 2023-08-20 18:16 | Luka | 253.7295 | μmol/L | 14.1545 | °C | 1021 | hPa | Humid | 36 | 0 |  | 0 | 28.572 | 20303.5256 | 46766.0616 | 6 | 2500
175067 | 2023-08-21 08:55 | 3.7501 | POF1.4 (PSt3) | 2023-08-20 18:16 | Luka | 253.548 | μmol/L | 14.1667 | °C | 1021 | hPa | Humid | 36 | 0 |  | 0 | 28.575 | 20300.1564 | 46765.5369 | 6 | 2500
175079 | 2023-08-21 08:55 | 3.7999 | POF1.4 (PSt3) | 2023-08-20 18:16 | Luka | 253.4598 | μmol/L | 14.1483 | °C | 1021 | hPa | Humid | 36 | 0 |  | 0 | 28.586 | 20302.8675 | 46764.3159 | 6 | 2500
175082 | 2023-08-21 08:55 | 3.8498 | POF1.4 (PSt3) | 2023-08-20 18:16 | Luka | 253.7387 | μmol/L | 14.179 | °C | 1021 | hPa | Humid | 36 | 0 |  | 0 | 28.562 | 20303.5412 | 46763.1586 | 6 | 2500
175094 | 2023-08-21 08:55 | 3.9005 | POF1.4 (PSt3) | 2023-08-20 18:16 | Luka | 253.014 | μmol/L | 14.1667 | °C | 1021 | hPa | Humid | 36 | 0 |  | 0 | 28.598 | 20305.1139 | 46760.0796 | 6 | 2500
175106 | 2023-08-21 08:55 | 3.9503 | POF1.4 (PSt3) | 2023-08-20 18:16 | Luka | 253.6736 | μmol/L | 14.1606 | °C | 1021 | hPa | Humid | 36 | 0 |  | 0 | 28.572 | 20310.0979 | 46767.8938 | 6 | 2500
175127 | 2023-08-21 08:55 | 4.0001 | POF1.4 (PSt3) | 2023-08-20 18:16 | Luka | 253.2321 | μmol/L | 14.1606 | °C | 1021 | hPa | Humid | 36 | 0 |  | 0 | 28.591 | 20311.085 | 46762.0508 | 6 | 2500
175139 | 2023-08-21 08:55 | 4.0499 | POF1.4 (PSt3) | 2023-08-20 18:16 | Luka | 253.181 | μmol/L | 14.179 | °C | 1021 | hPa | Humid | 36 | 0 |  | 0 | 28.586 | 20319.1023 | 46760.7755 | 6 | 2500
175151 | 2023-08-21 08:56 | 4.1006 | POF1.4 (PSt3) | 2023-08-20 18:16 | Luka | 253.1857 | μmol/L | 14.1606 | °C | 1021 | hPa | Humid | 36 | 0 |  | 0 | 28.593 | 20322.4977 | 46762.2647 | 6 | 2500
175163 | 2023-08-21 08:56 | 4.1504 | POF1.4 (PSt3) | 2023-08-20 18:16 | Luka | 253.3623 | μmol/L | 14.1361 | °C | 1021 | hPa | Humid | 36 | 0 |  | 0 | 28.595 | 20321.4464 | 46765.4869 | 6 | 2500
175175 | 2023-08-21 08:56 | 4.2004 | POF1.4 (PSt3) | 2023-08-20 18:16 | Luka | 253.5575 | μmol/L | 14.13 | °C | 1021 | hPa | Humid | 36 | 0 |  | 0 | 28.589 | 20326.1515 | 46757.6356 | 6 | 2500
175187 | 2023-08-21 08:56 | 4.2502 | POF1.4 (PSt3) | 2023-08-20 18:16 | Luka | 253.7109 | μmol/L | 14.1361 | °C | 1021 | hPa | Humid | 36 | 0 |  | 0 | 28.58 | 20315.6622 | 46758.8695 | 6 | 2500
175199 | 2023-08-21 08:56 | 4.3 | POF1.4 (PSt3) | 2023-08-20 18:16 | Luka | 253.6457 | μmol/L | 14.1483 | °C | 1021 | hPa | Humid | 36 | 0 |  | 0 | 28.578 | 20311.2987 | 46761.068 | 6 | 2500
175211 | 2023-08-21 08:56 | 4.3499 | POF1.4 (PSt3) | 2023-08-20 18:16 | Luka | 253.5992 | μmol/L | 14.1483 | °C | 1021 | hPa | Humid | 36 | 0 |  | 0 | 28.58 | 20321.3879 | 46762.0096 | 6 | 2500
175223 | 2023-08-21 08:56 | 4.4005 | POF1.4 (PSt3) | 2023-08-20 18:16 | Luka | 253.3947 | μmol/L | 14.1606 | °C | 1021 | hPa | Humid | 36 | 0 |  | 0 | 28.584 | 20321.4118 | 46763.1965 | 6 | 2500
175235 | 2023-08-21 08:56 | 4.4503 | POF1.4 (PSt3) | 2023-08-20 18:16 | Luka | 253.0326 | μmol/L | 14.1545 | °C | 1021 | hPa | Humid | 36 | 0 |  | 0 | 28.602 | 20324.1606 | 46757.9065 | 6 | 2500
175247 | 2023-08-21 08:56 | 4.5001 | POF1.4 (PSt3) | 2023-08-20 18:16 | Luka | 253.2414 | μmol/L | 14.1545 | °C | 1021 | hPa | Humid | 36 | 0 |  | 0 | 28.593 | 20322.6351 | 46757.9051 | 6 | 2500
175259 | 2023-08-21 08:56 | 4.5499 | POF1.4 (PSt3) | 2023-08-20 18:16 | Luka | 253.0001 | μmol/L | 14.1606 | °C | 1021 | hPa | Humid | 36 | 0 |  | 0 | 28.601 | 20328.5316 | 46754.3802 | 6 | 2500
175271 | 2023-08-21 08:56 | 4.6005 | POF1.4 (PSt3) | 2023-08-20 18:16 | Luka | 252.6758 | μmol/L | 14.1606 | °C | 1021 | hPa | Humid | 36 | 0 |  | 0 | 28.615 | 20340.513 | 46756.8868 | 6 | 2500
175283 | 2023-08-21 08:56 | 4.6503 | POF1.4 (PSt3) | 2023-08-20 18:16 | Luka | 253.0281 | μmol/L | 14.1422 | °C | 1021 | hPa | Humid | 36 | 0 |  | 0 | 28.607 | 20345.1698 | 46758.7535 | 6 | 2500
175295 | 2023-08-21 08:56 | 4.7001 | POF1.4 (PSt3) | 2023-08-20 18:16 | Luka | 252.7826 | μmol/L | 14.1361 | °C | 1021 | hPa | Humid | 36 | 0 |  | 0 | 28.62 | 20338.6064 | 46757.6296 | 6 | 2500
175307 | 2023-08-21 08:56 | 4.7498 | POF1.4 (PSt3) | 2023-08-20 18:16 | Luka | 253.4694 | μmol/L | 14.1116 | °C | 1021 | hPa | Humid | 36 | 0 |  | 0 | 28.6 | 20339.5285 | 46760.3841 | 6 | 2500
175319 | 2023-08-21 08:56 | 4.8005 | POF1.4 (PSt3) | 2023-08-20 18:16 | Luka | 253.1307 | μmol/L | 14.1055 | °C | 1021 | hPa | Humid | 36 | 0 |  | 0 | 28.617 | 20348.7807 | 46762.2961 | 6 | 2500
175331 | 2023-08-21 08:56 | 4.8502 | POF1.4 (PSt3) | 2023-08-20 18:16 | Luka | 253.3351 | μmol/L | 14.0932 | °C | 1021 | hPa | Humid | 36 | 0 |  | 0 | 28.613 | 20347.3626 | 46755.8682 | 6 | 2500
175343 | 2023-08-21 08:56 | 4.9 | POF1.4 (PSt3) | 2023-08-20 18:16 | Luka | 253.4047 | μmol/L | 14.0932 | °C | 1021 | hPa | Humid | 36 | 0 |  | 0 | 28.61 | 20348.0463 | 46761.1523 | 6 | 2500
175355 | 2023-08-21 08:56 | 4.9506 | POF1.4 (PSt3) | 2023-08-20 18:16 | Luka | 253.2837 | μmol/L | 14.1116 | °C | 1021 | hPa | Humid | 36 | 0 |  | 0 | 28.608 | 20347.8085 | 46756.424 | 6 | 2500
175358 | 2023-08-21 08:56 | 5.0002 | POF1.4 (PSt3) | 2023-08-20 18:16 | Luka | 253.1263 | μmol/L | 14.0932 | °C | 1021 | hPa | Humid | 36 | 0 |  | 0 | 28.622 | 20350.3885 | 46756.0762 | 6 | 2500
175370 | 2023-08-21 08:56 | 5.0503 | POF1.4 (PSt3) | 2023-08-20 18:16 | Luka | 253.1125 | μmol/L | 14.0871 | °C | 1021 | hPa | Humid | 36 | 0 |  | 0 | 28.625 | 20358.3964 | 46758.0575 | 6 | 2500
175390 | 2023-08-21 08:57 | 5.1 | POF1.4 (PSt3) | 2023-08-20 18:16 | Luka | 253.0292 | μmol/L | 14.081 | °C | 1021 | hPa | Humid | 36 | 0 |  | 0 | 28.631 | 20365.4984 | 46754.4053 | 6 | 2500
175403 | 2023-08-21 08:57 | 5.1506 | POF1.4 (PSt3) | 2023-08-20 18:16 | Luka | 253.248 | μmol/L | 14.0442 | °C | 1021 | hPa | Humid | 36 | 0 |  | 0 | 28.636 | 20363.0532 | 46755.6057 | 6 | 2500
175415 | 2023-08-21 08:57 | 5.2003 | POF1.4 (PSt3) | 2023-08-20 18:16 | Luka | 253.3176 | μmol/L | 14.0442 | °C | 1021 | hPa | Humid | 36 | 0 |  | 0 | 28.633 | 20361.6821 | 46755.876 | 6 | 2500
175427 | 2023-08-21 08:57 | 5.2503 | POF1.4 (PSt3) | 2023-08-20 18:16 | Luka | 253.0763 | μmol/L | 14.0503 | °C | 1021 | hPa | Humid | 36 | 0 |  | 0 | 28.641 | 20361.0357 | 46759.5192 | 6 | 2500
175439 | 2023-08-21 08:57 | 5.3 | POF1.4 (PSt3) | 2023-08-20 18:16 | Luka | 253.3511 | μmol/L | 14.0075 | °C | 1021 | hPa | Humid | 36 | 0 |  | 0 | 28.646 | 20365.958 | 46755.0226 | 6 | 2500
175451 | 2023-08-21 08:57 | 5.3505 | POF1.4 (PSt3) | 2023-08-20 18:16 | Luka | 253.0214 | μmol/L | 14.0258 | °C | 1021 | hPa | Humid | 36 | 0 |  | 0 | 28.653 | 20367.9626 | 46752.6801 | 6 | 2500
175463 | 2023-08-21 08:57 | 5.4004 | POF1.4 (PSt3) | 2023-08-20 18:16 | Luka | 253.8113 | μmol/L | 13.9952 | °C | 1021 | hPa | Humid | 36 | 0 |  | 0 | 28.631 | 20359.8363 | 46752.5896 | 6 | 2500
175475 | 2023-08-21 08:57 | 5.4503 | POF1.4 (PSt3) | 2023-08-20 18:16 | Luka | 253.8578 | μmol/L | 13.9952 | °C | 1021 | hPa | Humid | 36 | 0 |  | 0 | 28.629 | 20359.3682 | 46754.5666 | 6 | 2500
175487 | 2023-08-21 08:57 | 5.5001 | POF1.4 (PSt3) | 2023-08-20 18:16 | Luka | 253.8958 | μmol/L | 13.9707 | °C | 1021 | hPa | Humid | 36 | 0 |  | 0 | 28.637 | 20365.398 | 46755.8909 | 6 | 2500
175499 | 2023-08-21 08:57 | 5.5499 | POF1.4 (PSt3) | 2023-08-20 18:16 | Luka | 254.0037 | μmol/L | 13.9462 | °C | 1021 | hPa | Humid | 36 | 0 |  | 0 | 28.642 | 20372.2547 | 46757.1098 | 6 | 2500
175511 | 2023-08-21 08:57 | 5.6006 | POF1.4 (PSt3) | 2023-08-20 18:16 | Luka | 253.6319 | μmol/L | 13.9462 | °C | 1021 | hPa | Humid | 36 | 0 |  | 0 | 28.658 | 20374.8234 | 46753.9824 | 6 | 2500
175523 | 2023-08-21 08:57 | 5.6504 | POF1.4 (PSt3) | 2023-08-20 18:16 | Luka | 253.8082 | μmol/L | 13.9524 | °C | 1021 | hPa | Humid | 36 | 0 |  | 0 | 28.648 | 20378.077 | 46756.541 | 6 | 2500
175535 | 2023-08-21 08:57 | 5.7002 | POF1.4 (PSt3) | 2023-08-20 18:16 | Luka | 253.5474 | μmol/L | 13.9707 | °C | 1021 | hPa | Humid | 36 | 0 |  | 0 | 28.652 | 20381.5323 | 46757.2204 | 6 | 2500
175547 | 2023-08-21 08:57 | 5.75 | POF1.4 (PSt3) | 2023-08-20 18:16 | Luka | 253.9667 | μmol/L | 13.9401 | °C | 1021 | hPa | Humid | 36 | 0 |  | 0 | 28.646 | 20372.2965 | 46757.0145 | 6 | 2500
175559 | 2023-08-21 08:57 | 5.8006 | POF1.4 (PSt3) | 2023-08-20 18:16 | Luka | 253.9858 | μmol/L | 13.9279 | °C | 1021 | hPa | Humid | 36 | 0 |  | 0 | 28.65 | 20370.1501 | 46754.8291 | 6 | 2500
175571 | 2023-08-21 08:57 | 5.8504 | POF1.4 (PSt3) | 2023-08-20 18:16 | Luka | 253.8231 | μmol/L | 13.9279 | °C | 1021 | hPa | Humid | 36 | 0 |  | 0 | 28.657 | 20374.0434 | 46756.3215 | 6 | 2500
175583 | 2023-08-21 08:57 | 5.9001 | POF1.4 (PSt3) | 2023-08-20 18:16 | Luka | 253.8929 | μmol/L | 13.9279 | °C | 1021 | hPa | Humid | 36 | 0 |  | 0 | 28.654 | 20378.4681 | 46756.0206 | 6 | 2500
175595 | 2023-08-21 08:57 | 5.95 | POF1.4 (PSt3) | 2023-08-20 18:16 | Luka | 253.5569 | μmol/L | 13.9646 | °C | 1021 | hPa | Humid | 36 | 0 |  | 0 | 28.654 | 20377.5242 | 46758.2456 | 6 | 2500
175607 | 2023-08-21 08:57 | 5.9998 | POF1.4 (PSt3) | 2023-08-20 18:16 | Luka | 253.5118 | μmol/L | 13.934 | °C | 1021 | hPa | Humid | 36 | 0 |  | 0 | 28.668 | 20380.0986 | 46761.5572 | 6 | 2500
175619 | 2023-08-21 08:57 | 6.0505 | POF1.4 (PSt3) | 2023-08-20 18:16 | Luka | 254.1637 | μmol/L | 13.9034 | °C | 1021 | hPa | Humid | 36 | 0 |  | 0 | 28.652 | 20385.3435 | 46754.5364 | 6 | 2500
175622 | 2023-08-21 08:58 | 6.1002 | POF1.4 (PSt3) | 2023-08-20 18:16 | Luka | 253.7045 | μmol/L | 13.885 | °C | 1021 | hPa | Humid | 36 | 0 |  | 0 | 28.679 | 20381.3375 | 46758.426 | 6 | 2500
175634 | 2023-08-21 08:58 | 6.15 | POF1.4 (PSt3) | 2023-08-20 18:16 | Luka | 253.3358 | μmol/L | 13.9279 | °C | 1021 | hPa | Humid | 36 | 0 |  | 0 | 28.678 | 20385.6724 | 46750.5998 | 6 | 2500
175652 | 2023-08-21 08:58 | 6.2006 | POF1.4 (PSt3) | 2023-08-20 18:16 | Luka | 253.9776 | μmol/L | 13.9034 | °C | 1021 | hPa | Humid | 36 | 0 |  | 0 | 28.66 | 20390.9573 | 46758.3537 | 6 | 2500
175667 | 2023-08-21 08:58 | 6.2505 | POF1.4 (PSt3) | 2023-08-20 18:16 | Luka | 253.081 | μmol/L | 13.9279 | °C | 1021 | hPa | Humid | 36 | 0 |  | 0 | 28.689 | 20393.6085 | 46757.486 | 6 | 2500
175679 | 2023-08-21 08:58 | 6.3003 | POF1.4 (PSt3) | 2023-08-20 18:16 | Luka | 253.4054 | μmol/L | 13.9279 | °C | 1021 | hPa | Humid | 36 | 0 |  | 0 | 28.675 | 20400.6563 | 46756.2414 | 6 | 2500
175691 | 2023-08-21 08:58 | 6.35 | POF1.4 (PSt3) | 2023-08-20 18:16 | Luka | 253.0483 | μmol/L | 13.934 | °C | 1021 | hPa | Humid | 36 | 0 |  | 0 | 28.688 | 20404.5942 | 46756.3932 | 6 | 2500
175703 | 2023-08-21 08:58 | 6.4006 | POF1.4 (PSt3) | 2023-08-20 18:16 | Luka | 252.915 | μmol/L | 13.9156 | °C | 1021 | hPa | Humid | 36 | 0 |  | 0 | 28.701 | 20412.9341 | 46758.1655 | 6 | 2500
175715 | 2023-08-21 08:58 | 6.4504 | POF1.4 (PSt3) | 2023-08-20 18:16 | Luka | 252.9015 | μmol/L | 13.9095 | °C | 1021 | hPa | Humid | 36 | 0 |  | 0 | 28.704 | 20420.7843 | 46752.4109 | 6 | 2500
175727 | 2023-08-21 08:58 | 6.5002 | POF1.4 (PSt3) | 2023-08-20 18:16 | Luka | 252.9477 | μmol/L | 13.9095 | °C | 1021 | hPa | Humid | 36 | 0 |  | 0 | 28.702 | 20418.1788 | 46758.0202 | 6 | 2500
175739 | 2023-08-21 08:58 | 6.5499 | POF1.4 (PSt3) | 2023-08-20 18:16 | Luka | 252.9438 | μmol/L | 13.8972 | °C | 1021 | hPa | Humid | 36 | 0 |  | 0 | 28.707 | 20421.4857 | 46757.8014 | 6 | 2500
175751 | 2023-08-21 08:58 | 6.6006 | POF1.4 (PSt3) | 2023-08-20 18:16 | Luka | 253.3605 | μmol/L | 13.8972 | °C | 1021 | hPa | Humid | 36 | 0 |  | 0 | 28.689 | 20420.9574 | 46756.4199 | 6 | 2500
175763 | 2023-08-21 08:58 | 6.6503 | POF1.4 (PSt3) | 2023-08-20 18:16 | Luka | 252.9438 | μmol/L | 13.8972 | °C | 1021 | hPa | Humid | 36 | 0 |  | 0 | 28.707 | 20424.1405 | 46758.1644 | 6 | 2500
175775 | 2023-08-21 08:58 | 6.7003 | POF1.4 (PSt3) | 2023-08-20 18:16 | Luka | 253.1153 | μmol/L | 13.8911 | °C | 1021 | hPa | Humid | 36 | 0 |  | 0 | 28.702 | 20427.5088 | 46757.774 | 6 | 2500
175787 | 2023-08-21 08:58 | 6.75 | POF1.4 (PSt3) | 2023-08-20 18:16 | Luka | 252.6568 | μmol/L | 13.9034 | °C | 1021 | hPa | Humid | 36 | 0 |  | 0 | 28.717 | 20431.6609 | 46757.7443 | 6 | 2500
175799 | 2023-08-21 08:58 | 6.8005 | POF1.4 (PSt3) | 2023-08-20 18:16 | Luka | 252.0744 | μmol/L | 13.9217 | °C | 1021 | hPa | Humid | 36 | 0 |  | 0 | 28.735 | 20433.8289 | 46753.687 | 6 | 2500
175811 | 2023-08-21 08:58 | 6.8503 | POF1.4 (PSt3) | 2023-08-20 18:16 | Luka | 252.3837 | μmol/L | 13.9156 | °C | 1021 | hPa | Humid | 36 | 0 |  | 0 | 28.724 | 20427.9381 | 46758.9368 | 6 | 2500
175823 | 2023-08-21 08:58 | 6.9 | POF1.4 (PSt3) | 2023-08-20 18:16 | Luka | 252.6721 | μmol/L | 13.8789 | °C | 1021 | hPa | Humid | 36 | 0 |  | 0 | 28.726 | 20426.7372 | 46760.1514 | 6 | 2500
175835 | 2023-08-21 08:58 | 6.9499 | POF1.4 (PSt3) | 2023-08-20 18:16 | Luka | 252.7723 | μmol/L | 13.9034 | °C | 1021 | hPa | Humid | 36 | 0 |  | 0 | 28.712 | 20431.5675 | 46756.9498 | 6 | 2500
175847 | 2023-08-21 08:58 | 7.0005 | POF1.4 (PSt3) | 2023-08-20 18:16 | Luka | 252.5683 | μmol/L | 13.9156 | °C | 1021 | hPa | Humid | 36 | 0 |  | 0 | 28.716 | 20427.7022 | 46754.8174 | 6 | 2500
175859 | 2023-08-21 08:58 | 7.0502 | POF1.4 (PSt3) | 2023-08-20 18:16 | Luka | 252.5413 | μmol/L | 13.9034 | °C | 1021 | hPa | Humid | 36 | 0 |  | 0 | 28.722 | 20428.024 | 46760.5679 | 6 | 2500
175871 | 2023-08-21 08:59 | 7.1 | POF1.4 (PSt3) | 2023-08-20 18:16 | Luka | 252.2301 | μmol/L | 13.9401 | °C | 1021 | hPa | Humid | 36 | 0 |  | 0 | 28.721 | 20431.1867 | 46760.3947 | 6 | 2500
175874 | 2023-08-21 08:59 | 7.1506 | POF1.4 (PSt3) | 2023-08-20 18:16 | Luka | 252.2723 | μmol/L | 13.9279 | °C | 1021 | hPa | Humid | 36 | 0 |  | 0 | 28.724 | 20429.8885 | 46754.2963 | 6 | 2500
175886 | 2023-08-21 08:59 | 7.2003 | POF1.4 (PSt3) | 2023-08-20 18:16 | Luka | 252.6607 | μmol/L | 13.9156 | °C | 1021 | hPa | Humid | 36 | 0 |  | 0 | 28.712 | 20428.2703 | 46758.4521 | 6 | 2500
175904 | 2023-08-21 08:59 | 7.2501 | POF1.4 (PSt3) | 2023-08-20 18:16 | Luka | 252.5836 | μmol/L | 13.8911 | °C | 1021 | hPa | Humid | 36 | 0 |  | 0 | 28.725 | 20422.5999 | 46757.4514 | 6 | 2500
175919 | 2023-08-21 08:59 | 7.2999 | POF1.4 (PSt3) | 2023-08-20 18:16 | Luka | 252.836 | μmol/L | 13.9217 | °C | 1021 | hPa | Humid | 36 | 0 |  | 0 | 28.702 | 20424.0232 | 46755.8864 | 6 | 2500
175931 | 2023-08-21 08:59 | 7.3498 | POF1.4 (PSt3) | 2023-08-20 18:16 | Luka | 252.1705 | μmol/L | 13.934 | °C | 1021 | hPa | Humid | 36 | 0 |  | 0 | 28.726 | 20436.0764 | 46756.4496 | 6 | 2500
175943 | 2023-08-21 08:59 | 7.4005 | POF1.4 (PSt3) | 2023-08-20 18:16 | Luka | 252.0727 | μmol/L | 13.9524 | °C | 1021 | hPa | Humid | 36 | 0 |  | 0 | 28.723 | 20433.0887 | 46760.4297 | 6 | 2500
175955 | 2023-08-21 08:59 | 7.4502 | POF1.4 (PSt3) | 2023-08-20 18:16 | Luka | 252.378 | μmol/L | 13.934 | °C | 1021 | hPa | Humid | 36 | 0 |  | 0 | 28.717 | 20442.3996 | 46760.3862 | 6 | 2500
175967 | 2023-08-21 08:59 | 7.5 | POF1.4 (PSt3) | 2023-08-20 18:16 | Luka | 252.5182 | μmol/L | 13.9034 | °C | 1021 | hPa | Humid | 36 | 0 |  | 0 | 28.723 | 20442.3851 | 46756.832 | 6 | 2500
175979 | 2023-08-21 08:59 | 7.5506 | POF1.4 (PSt3) | 2023-08-20 18:16 | Luka | 252.0187 | μmol/L | 13.9279 | °C | 1021 | hPa | Humid | 36 | 0 |  | 0 | 28.735 | 20445.6802 | 46760.0039 | 6 | 2500
175991 | 2023-08-21 08:59 | 7.6003 | POF1.4 (PSt3) | 2023-08-20 18:16 | Luka | 251.9631 | μmol/L | 13.934 | °C | 1021 | hPa | Humid | 36 | 0 |  | 0 | 28.735 | 20446.4657 | 46754.4313 | 6 | 2500
176003 | 2023-08-21 08:59 | 7.6502 | POF1.4 (PSt3) | 2023-08-20 18:16 | Luka | 252.13 | μmol/L | 13.9156 | °C | 1021 | hPa | Humid | 36 | 0 |  | 0 | 28.735 | 20457.6278 | 46753.0897 | 6 | 2500
176015 | 2023-08-21 08:59 | 7.6999 | POF1.4 (PSt3) | 2023-08-20 18:16 | Luka | 252.4721 | μmol/L | 13.9034 | °C | 1021 | hPa | Humid | 36 | 0 |  | 0 | 28.725 | 20458.1381 | 46754.2869 | 6 | 2500
176027 | 2023-08-21 08:59 | 7.7505 | POF1.4 (PSt3) | 2023-08-20 18:16 | Luka | 252.2858 | μmol/L | 13.934 | °C | 1021 | hPa | Humid | 36 | 0 |  | 0 | 28.721 | 20458.1757 | 46755.5669 | 6 | 2500
176039 | 2023-08-21 08:59 | 7.8003 | POF1.4 (PSt3) | 2023-08-20 18:16 | Luka | 251.9458 | μmol/L | 13.9156 | °C | 1021 | hPa | Humid | 36 | 0 |  | 0 | 28.743 | 20459.5813 | 46760.6769 | 6 | 2500
176051 | 2023-08-21 08:59 | 7.85 | POF1.4 (PSt3) | 2023-08-20 18:16 | Luka | 252.0801 | μmol/L | 13.9034 | °C | 1021 | hPa | Humid | 36 | 0 |  | 0 | 28.742 | 20460.169 | 46756.2956 | 6 | 2500
176063 | 2023-08-21 08:59 | 7.9005 | POF1.4 (PSt3) | 2023-08-20 18:16 | Luka | 251.779 | μmol/L | 13.934 | °C | 1021 | hPa | Humid | 36 | 0 |  | 0 | 28.743 | 20465.0318 | 46754.0318 | 6 | 2500
176075 | 2023-08-21 08:59 | 7.9504 | POF1.4 (PSt3) | 2023-08-20 18:16 | Luka | 251.6889 | μmol/L | 13.9034 | °C | 1021 | hPa | Humid | 36 | 0 |  | 0 | 28.759 | 20462.0351 | 46758.3586 | 6 | 2500
176087 | 2023-08-21 08:59 | 8.0002 | POF1.4 (PSt3) | 2023-08-20 18:16 | Luka | 251.9784 | μmol/L | 13.9095 | °C | 1021 | hPa | Humid | 36 | 0 |  | 0 | 28.744 | 20454.1234 | 46755.7095 | 6 | 2500
176099 | 2023-08-21 08:59 | 8.05 | POF1.4 (PSt3) | 2023-08-20 18:16 | Luka | 252.13 | μmol/L | 13.9156 | °C | 1021 | hPa | Humid | 36 | 0 |  | 0 | 28.735 | 20459.3627 | 46755.7062 | 6 | 2500
176111 | 2023-08-21 09:00 | 8.1005 | POF1.4 (PSt3) | 2023-08-20 18:16 | Luka | 252.2357 | μmol/L | 13.9217 | °C | 1021 | hPa | Humid | 36 | 0 |  | 0 | 28.728 | 20448.8087 | 46754.2545 | 6 | 2500
176123 | 2023-08-21 09:00 | 8.1503 | POF1.4 (PSt3) | 2023-08-20 18:16 | Luka | 252.422 | μmol/L | 13.8911 | °C | 1021 | hPa | Humid | 36 | 0 |  | 0 | 28.732 | 20455.1069 | 46753.9256 | 6 | 2500
176135 | 2023-08-21 09:00 | 8.2001 | POF1.4 (PSt3) | 2023-08-20 18:16 | Luka | 251.9362 | μmol/L | 13.9217 | °C | 1021 | hPa | Humid | 36 | 0 |  | 0 | 28.741 | 20461.5322 | 46752.3882 | 6 | 2500
176138 | 2023-08-21 09:00 | 8.25 | POF1.4 (PSt3) | 2023-08-20 18:16 | Luka | 252.3528 | μmol/L | 13.8911 | °C | 1021 | hPa | Humid | 36 | 0 |  | 0 | 28.735 | 20457.0006 | 46751.1361 | 6 | 2500
176150 | 2023-08-21 09:00 | 8.3005 | POF1.4 (PSt3) | 2023-08-20 18:16 | Luka | 252.2472 | μmol/L | 13.885 | °C | 1021 | hPa | Humid | 36 | 0 |  | 0 | 28.742 | 20464.6531 | 46752.041 | 6 | 2500
176171 | 2023-08-21 09:00 | 8.3502 | POF1.4 (PSt3) | 2023-08-20 18:16 | Luka | 252.0532 | μmol/L | 13.8911 | °C | 1021 | hPa | Humid | 36 | 0 |  | 0 | 28.748 | 20462.8935 | 46753.1993 | 6 | 2500
176183 | 2023-08-21 09:00 | 8.4 | POF1.4 (PSt3) | 2023-08-20 18:16 | Luka | 252.8435 | μmol/L | 13.8727 | °C | 1021 | hPa | Humid | 36 | 0 |  | 0 | 28.721 | 20454.6086 | 46748.9771 | 6 | 2500
176195 | 2023-08-21 09:00 | 8.4506 | POF1.4 (PSt3) | 2023-08-20 18:16 | Luka | 252.9475 | μmol/L | 13.836 | °C | 1021 | hPa | Humid | 36 | 0 |  | 0 | 28.731 | 20461.9065 | 46757.1768 | 6 | 2500
176207 | 2023-08-21 09:00 | 8.5005 | POF1.4 (PSt3) | 2023-08-20 18:16 | Luka | 252.474 | μmol/L | 13.8727 | °C | 1021 | hPa | Humid | 36 | 0 |  | 0 | 28.737 | 20458.6416 | 46757.1604 | 6 | 2500
176219 | 2023-08-21 09:00 | 8.5503 | POF1.4 (PSt3) | 2023-08-20 18:16 | Luka | 252.832 | μmol/L | 13.836 | °C | 1021 | hPa | Humid | 36 | 0 |  | 0 | 28.736 | 20464.63 | 46756.2718 | 6 | 2500
176231 | 2023-08-21 09:00 | 8.6001 | POF1.4 (PSt3) | 2023-08-20 18:16 | Luka | 252.6279 | μmol/L | 13.8482 | °C | 1021 | hPa | Humid | 36 | 0 |  | 0 | 28.74 | 20470.9058 | 46755.8905 | 6 | 2500
176243 | 2023-08-21 09:00 | 8.6499 | POF1.4 (PSt3) | 2023-08-20 18:16 | Luka | 252.8148 | μmol/L | 13.8176 | °C | 1021 | hPa | Humid | 36 | 0 |  | 0 | 28.744 | 20473.7966 | 46747.6302 | 6 | 2500
176255 | 2023-08-21 09:00 | 8.6998 | POF1.4 (PSt3) | 2023-08-20 18:16 | Luka | 252.7492 | μmol/L | 13.8299 | °C | 1021 | hPa | Humid | 36 | 0 |  | 0 | 28.742 | 20477.0043 | 46751.7478 | 6 | 2500
176267 | 2023-08-21 09:00 | 8.7506 | POF1.4 (PSt3) | 2023-08-20 18:16 | Luka | 252.3533 | μmol/L | 13.8176 | °C | 1021 | hPa | Humid | 36 | 0 |  | 0 | 28.764 | 20471.3758 | 46753.0173 | 6 | 2500
176279 | 2023-08-21 09:00 | 8.8004 | POF1.4 (PSt3) | 2023-08-20 18:16 | Luka | 252.7455 | μmol/L | 13.8176 | °C | 1021 | hPa | Humid | 36 | 0 |  | 0 | 28.747 | 20475.85 | 46755.8825 | 6 | 2500
176291 | 2023-08-21 09:00 | 8.8501 | POF1.4 (PSt3) | 2023-08-20 18:16 | Luka | 252.511 | μmol/L | 13.8054 | °C | 1021 | hPa | Humid | 36 | 0 |  | 0 | 28.762 | 20477.8491 | 46752.9899 | 6 | 2500
176303 | 2023-08-21 09:00 | 8.8999 | POF1.4 (PSt3) | 2023-08-20 18:16 | Luka | 252.5535 | μmol/L | 13.7931 | °C | 1021 | hPa | Humid | 36 | 0 |  | 0 | 28.765 | 20471.3556 | 46756.0169 | 6 | 2500
176315 | 2023-08-21 09:00 | 8.9505 | POF1.4 (PSt3) | 2023-08-20 18:16 | Luka | 253.0944 | μmol/L | 13.787 | °C | 1021 | hPa | Humid | 36 | 0 |  | 0 | 28.744 | 20481.5229 | 46750.757 | 6 | 2500
176327 | 2023-08-21 09:00 | 9.0003 | POF1.4 (PSt3) | 2023-08-20 18:16 | Luka | 252.8767 | μmol/L | 13.7931 | °C | 1021 | hPa | Humid | 36 | 0 |  | 0 | 28.751 | 20480.4605 | 46753.1022 | 6 | 2500
176339 | 2023-08-21 09:00 | 9.0502 | POF1.4 (PSt3) | 2023-08-20 18:16 | Luka | 253.199 | μmol/L | 13.7503 | °C | 1021 | hPa | Humid | 36 | 0 |  | 0 | 28.754 | 20487.499 | 46758.4603 | 6 | 2500
176351 | 2023-08-21 09:01 | 9.1 | POF1.4 (PSt3) | 2023-08-20 18:16 | Luka | 252.5462 | μmol/L | 13.7686 | °C | 1021 | hPa | Humid | 36 | 0 |  | 0 | 28.775 | 20489.174 | 46752.5658 | 6 | 2500
176363 | 2023-08-21 09:01 | 9.1506 | POF1.4 (PSt3) | 2023-08-20 18:16 | Luka | 252.8257 | μmol/L | 13.738 | °C | 1021 | hPa | Humid | 36 | 0 |  | 0 | 28.775 | 20493.0732 | 46746.3887 | 6 | 2500
176375 | 2023-08-21 09:01 | 9.2003 | POF1.4 (PSt3) | 2023-08-20 18:16 | Luka | 252.5621 | μmol/L | 13.7441 | °C | 1021 | hPa | Humid | 36 | 0 |  | 0 | 28.784 | 20497.1297 | 46747.7687 | 6 | 2500
176387 | 2023-08-21 09:01 | 9.25 | POF1.4 (PSt3) | 2023-08-20 18:16 | Luka | 252.4699 | μmol/L | 13.7441 | °C | 1021 | hPa | Humid | 36 | 0 |  | 0 | 28.788 | 20498.8576 | 46753.5861 | 6 | 2500
176399 | 2023-08-21 09:01 | 9.2999 | POF1.4 (PSt3) | 2023-08-20 18:16 | Luka | 253.1518 | μmol/L | 13.7074 | °C | 1021 | hPa | Humid | 36 | 0 |  | 0 | 28.773 | 20502.9837 | 46751.6257 | 6 | 2500
176411 | 2023-08-21 09:01 | 9.3506 | POF1.4 (PSt3) | 2023-08-20 18:16 | Luka | 252.9537 | μmol/L | 13.7013 | °C | 1021 | hPa | Humid | 36 | 0 |  | 0 | 28.784 | 20511.5994 | 46754.308 | 6 | 2500
176414 | 2023-08-21 09:01 | 9.4003 | POF1.4 (PSt3) | 2023-08-20 18:16 | Luka | 252.8088 | μmol/L | 13.7196 | °C | 1021 | hPa | Humid | 36 | 0 |  | 0 | 28.783 | 20510.3977 | 46751.5195 | 6 | 2500
176432 | 2023-08-21 09:01 | 9.4502 | POF1.4 (PSt3) | 2023-08-20 18:16 | Luka | 252.6404 | μmol/L | 13.6951 | °C | 1021 | hPa | Humid | 36 | 0 |  | 0 | 28.8 | 20510.9955 | 46754.2995 | 6 | 2500
176447 | 2023-08-21 09:01 | 9.5001 | POF1.4 (PSt3) | 2023-08-20 18:16 | Luka | 252.9173 | μmol/L | 13.6951 | °C | 1021 | hPa | Humid | 36 | 0 |  | 0 | 28.788 | 20508.4047 | 46753.9903 | 6 | 2500
176459 | 2023-08-21 09:01 | 9.5506 | POF1.4 (PSt3) | 2023-08-20 18:16 | Luka | 252.4036 | μmol/L | 13.7135 | °C | 1021 | hPa | Humid | 36 | 0 |  | 0 | 28.803 | 20512.3462 | 46750.4362 | 6 | 2500
176471 | 2023-08-21 09:01 | 9.6004 | POF1.4 (PSt3) | 2023-08-20 18:16 | Luka | 252.7788 | μmol/L | 13.6951 | °C | 1021 | hPa | Humid | 36 | 0 |  | 0 | 28.794 | 20517.8032 | 46750.0942 | 6 | 2500
176483 | 2023-08-21 09:01 | 9.6501 | POF1.4 (PSt3) | 2023-08-20 18:16 | Luka | 252.3345 | μmol/L | 13.7135 | °C | 1021 | hPa | Humid | 36 | 0 |  | 0 | 28.806 | 20515.9167 | 46752.1714 | 6 | 2500
176495 | 2023-08-21 09:01 | 9.6999 | POF1.4 (PSt3) | 2023-08-20 18:16 | Luka | 253.0265 | μmol/L | 13.7135 | °C | 1021 | hPa | Humid | 36 | 0 |  | 0 | 28.776 | 20505.0305 | 46752.3902 | 6 | 2500
176507 | 2023-08-21 09:01 | 9.7506 | POF1.4 (PSt3) | 2023-08-20 18:16 | Luka | 252.9768 | μmol/L | 13.7013 | °C | 1021 | hPa | Humid | 36 | 0 |  | 0 | 28.783 | 20505.5988 | 46755.1097 | 6 | 2500
176519 | 2023-08-21 09:01 | 9.8003 | POF1.4 (PSt3) | 2023-08-20 18:16 | Luka | 252.6173 | μmol/L | 13.6951 | °C | 1021 | hPa | Humid | 36 | 0 |  | 0 | 28.801 | 20511.3231 | 46752.1564 | 6 | 2500
176531 | 2023-08-21 09:01 | 9.8501 | POF1.4 (PSt3) | 2023-08-20 18:16 | Luka | 252.581 | μmol/L | 13.689 | °C | 1021 | hPa | Humid | 36 | 0 |  | 0 | 28.805 | 20516.3934 | 46751.0651 | 6 | 2500
176543 | 2023-08-21 09:01 | 9.8999 | POF1.4 (PSt3) | 2023-08-20 18:16 | Luka | 252.5482 | μmol/L | 13.6951 | °C | 1021 | hPa | Humid | 36 | 0 |  | 0 | 28.804 | 20519.9616 | 46751.8722 | 6 | 2500
176555 | 2023-08-21 09:01 | 9.9506 | POF1.4 (PSt3) | 2023-08-20 18:16 | Luka | 252.9202 | μmol/L | 13.6645 | °C | 1021 | hPa | Humid | 36 | 0 |  | 0 | 28.8 | 20506.8542 | 46751.817 | 6 | 2500
176567 | 2023-08-21 09:01 | 10.0002 | POF1.4 (PSt3) | 2023-08-20 18:16 | Luka | 252.5845 | μmol/L | 13.7013 | °C | 1021 | hPa | Humid | 36 | 0 |  | 0 | 28.8 | 20509.6107 | 46753.0138 | 6 | 2500
176579 | 2023-08-21 09:01 | 10.05 | POF1.4 (PSt3) | 2023-08-20 18:16 | Luka | 252.6767 | μmol/L | 13.7013 | °C | 1021 | hPa | Humid | 36 | 0 |  | 0 | 28.796 | 20509.3391 | 46750.5799 | 6 | 2500
176591 | 2023-08-21 09:02 | 10.0999 | POF1.4 (PSt3) | 2023-08-20 18:16 | Luka | 252.4197 | μmol/L | 13.689 | °C | 1021 | hPa | Humid | 36 | 0 |  | 0 | 28.812 | 20511.2576 | 46749.3417 | 6 | 2500
176603 | 2023-08-21 09:02 | 10.1504 | POF1.4 (PSt3) | 2023-08-20 18:16 | Luka | 252.6208 | μmol/L | 13.7074 | °C | 1021 | hPa | Humid | 36 | 0 |  | 0 | 28.796 | 20519.1617 | 46741.7822 | 6 | 2500
176615 | 2023-08-21 09:02 | 10.2002 | POF1.4 (PSt3) | 2023-08-20 18:16 | Luka | 252.308 | μmol/L | 13.7013 | °C | 1021 | hPa | Humid | 36 | 0 |  | 0 | 28.812 | 20528.9562 | 46754.7223 | 6 | 2500
176627 | 2023-08-21 09:02 | 10.2501 | POF1.4 (PSt3) | 2023-08-20 18:16 | Luka | 252.3046 | μmol/L | 13.689 | °C | 1021 | hPa | Humid | 36 | 0 |  | 0 | 28.817 | 20530.9736 | 46752.849 | 6 | 2500
176639 | 2023-08-21 09:02 | 10.2998 | POF1.4 (PSt3) | 2023-08-20 18:16 | Luka | 251.7366 | μmol/L | 13.7135 | °C | 1021 | hPa | Humid | 36 | 0 |  | 0 | 28.832 | 20535.8571 | 46752.9693 | 6 | 2500
176651 | 2023-08-21 09:02 | 10.3504 | POF1.4 (PSt3) | 2023-08-20 18:16 | Luka | 252.0745 | μmol/L | 13.689 | °C | 1021 | hPa | Humid | 36 | 0 |  | 0 | 28.827 | 20534.8231 | 46752.5583 | 6 | 2500
176663 | 2023-08-21 09:02 | 10.4002 | POF1.4 (PSt3) | 2023-08-20 18:16 | Luka | 251.7923 | μmol/L | 13.7074 | °C | 1021 | hPa | Humid | 36 | 0 |  | 0 | 28.832 | 20540.4612 | 46750.8226 | 6 | 2500
176675 | 2023-08-21 09:02 | 10.45 | POF1.4 (PSt3) | 2023-08-20 18:16 | Luka | 252.2027 | μmol/L | 13.6951 | °C | 1021 | hPa | Humid | 36 | 0 |  | 0 | 28.819 | 20542.5431 | 46752.2442 | 6 | 2500
176678 | 2023-08-21 09:02 | 10.5006 | POF1.4 (PSt3) | 2023-08-20 18:16 | Luka | 251.6218 | μmol/L | 13.7135 | °C | 1021 | hPa | Humid | 36 | 0 |  | 0 | 28.837 | 20547.0016 | 46749.8708 | 6 | 2500
176690 | 2023-08-21 09:02 | 10.5506 | POF1.4 (PSt3) | 2023-08-20 18:16 | Luka | 251.8382 | μmol/L | 13.7074 | °C | 1021 | hPa | Humid | 36 | 0 |  | 0 | 28.83 | 20544.4685 | 46752.3227 | 6 | 2500
176711 | 2023-08-21 09:02 | 10.6004 | POF1.4 (PSt3) | 2023-08-20 18:16 | Luka | 252.308 | μmol/L | 13.7013 | °C | 1021 | hPa | Humid | 36 | 0 |  | 0 | 28.812 | 20541.0507 | 46751.7622 | 6 | 2500
176723 | 2023-08-21 09:02 | 10.6501 | POF1.4 (PSt3) | 2023-08-20 18:16 | Luka | 251.766 | μmol/L | 13.6951 | °C | 1021 | hPa | Humid | 36 | 0 |  | 0 | 28.838 | 20544.0496 | 46752.1665 | 6 | 2500
176735 | 2023-08-21 09:02 | 10.7 | POF1.4 (PSt3) | 2023-08-20 18:16 | Luka | 251.6643 | μmol/L | 13.7013 | °C | 1021 | hPa | Humid | 36 | 0 |  | 0 | 28.84 | 20548.6534 | 46748.8838 | 6 | 2500
176747 | 2023-08-21 09:02 | 10.7506 | POF1.4 (PSt3) | 2023-08-20 18:16 | Luka | 251.4251 | μmol/L | 13.7074 | °C | 1021 | hPa | Humid | 36 | 0 |  | 0 | 28.848 | 20555.828 | 46751.3247 | 6 | 2500
176759 | 2023-08-21 09:02 | 10.8003 | POF1.4 (PSt3) | 2023-08-20 18:16 | Luka | 251.7758 | μmol/L | 13.689 | °C | 1021 | hPa | Humid | 36 | 0 |  | 0 | 28.84 | 20557.2345 | 46752.9105 | 6 | 2500
176771 | 2023-08-21 09:02 | 10.8502 | POF1.4 (PSt3) | 2023-08-20 18:16 | Luka | 251.7004 | μmol/L | 13.7074 | °C | 1021 | hPa | Humid | 36 | 0 |  | 0 | 28.836 | 20551.8591 | 46755.6971 | 6 | 2500
176783 | 2023-08-21 09:02 | 10.8999 | POF1.4 (PSt3) | 2023-08-20 18:16 | Luka | 252.0221 | μmol/L | 13.7074 | °C | 1021 | hPa | Humid | 36 | 0 |  | 0 | 28.822 | 20547.5828 | 46752.0269 | 6 | 2500
176795 | 2023-08-21 09:02 | 10.9505 | POF1.4 (PSt3) | 2023-08-20 18:16 | Luka | 251.4221 | μmol/L | 13.738 | °C | 1021 | hPa | Humid | 36 | 0 |  | 0 | 28.836 | 20543.9134 | 46748.4002 | 6 | 2500
176807 | 2023-08-21 09:02 | 11.0003 | POF1.4 (PSt3) | 2023-08-20 18:16 | Luka | 251.2027 | μmol/L | 13.7319 | °C | 1021 | hPa | Humid | 36 | 0 |  | 0 | 28.848 | 20552.9877 | 46752.0044 | 6 | 2500
176819 | 2023-08-21 09:02 | 11.0502 | POF1.4 (PSt3) | 2023-08-20 18:16 | Luka | 251.53 | μmol/L | 13.7135 | °C | 1021 | hPa | Humid | 36 | 0 |  | 0 | 28.841 | 20550.3955 | 46746.9317 | 6 | 2500
176831 | 2023-08-21 09:03 | 11.1 | POF1.4 (PSt3) | 2023-08-20 18:16 | Luka | 251.9268 | μmol/L | 13.6951 | °C | 1021 | hPa | Humid | 36 | 0 |  | 0 | 28.831 | 20551.6888 | 46758.6563 | 6 | 2500
176843 | 2023-08-21 09:03 | 11.1505 | POF1.4 (PSt3) | 2023-08-20 18:16 | Luka | 251.1437 | μmol/L | 13.7258 | °C | 1021 | hPa | Humid | 36 | 0 |  | 0 | 28.853 | 20553.8648 | 46750.9029 | 6 | 2500
176855 | 2023-08-21 09:03 | 11.2003 | POF1.4 (PSt3) | 2023-08-20 18:16 | Luka | 251.7957 | μmol/L | 13.7196 | °C | 1021 | hPa | Humid | 36 | 0 |  | 0 | 28.827 | 20548.2074 | 46753.0001 | 6 | 2500
176867 | 2023-08-21 09:03 | 11.2501 | POF1.4 (PSt3) | 2023-08-20 18:16 | Luka | 251.4909 | μmol/L | 13.738 | °C | 1021 | hPa | Humid | 36 | 0 |  | 0 | 28.833 | 20546.8493 | 46752.1606 | 6 | 2500
176879 | 2023-08-21 09:03 | 11.2999 | POF1.4 (PSt3) | 2023-08-20 18:16 | Luka | 251.1602 | μmol/L | 13.7441 | °C | 1021 | hPa | Humid | 36 | 0 |  | 0 | 28.845 | 20563.106 | 46746.8046 | 6 | 2500
176891 | 2023-08-21 09:03 | 11.3505 | POF1.4 (PSt3) | 2023-08-20 18:16 | Luka | 251.2189 | μmol/L | 13.7074 | °C | 1021 | hPa | Humid | 36 | 0 |  | 0 | 28.857 | 20561.9921 | 46753.572 | 6 | 2500
176903 | 2023-08-21 09:03 | 11.4004 | POF1.4 (PSt3) | 2023-08-20 18:16 | Luka | 251.3105 | μmol/L | 13.7074 | °C | 1021 | hPa | Humid | 36 | 0 |  | 0 | 28.853 | 20558.7285 | 46756.9793 | 6 | 2500
176915 | 2023-08-21 09:03 | 11.45 | POF1.4 (PSt3) | 2023-08-20 18:16 | Luka | 251.1469 | μmol/L | 13.6951 | °C | 1021 | hPa | Humid | 36 | 0 |  | 0 | 28.865 | 20566.0783 | 46745.6375 | 6 | 2500
176927 | 2023-08-21 09:03 | 11.5006 | POF1.4 (PSt3) | 2023-08-20 18:16 | Luka | 251.3956 | μmol/L | 13.6829 | °C | 1021 | hPa | Humid | 36 | 0 |  | 0 | 28.859 | 20567.8488 | 46747.0433 | 6 | 2500
176939 | 2023-08-21 09:03 | 11.5505 | POF1.4 (PSt3) | 2023-08-20 18:16 | Luka | 251.4316 | μmol/L | 13.689 | °C | 1021 | hPa | Humid | 36 | 0 |  | 0 | 28.855 | 20566.2113 | 46749.6447 | 6 | 2500
176942 | 2023-08-21 09:03 | 11.6003 | POF1.4 (PSt3) | 2023-08-20 18:16 | Luka | 251.4185 | μmol/L | 13.6829 | °C | 1021 | hPa | Humid | 36 | 0 |  | 0 | 28.858 | 20570.8454 | 46747.9558 | 6 | 2500
176954 | 2023-08-21 09:03 | 11.6502 | POF1.4 (PSt3) | 2023-08-20 18:16 | Luka | 251.684 | μmol/L | 13.689 | °C | 1021 | hPa | Humid | 36 | 0 |  | 0 | 28.844 | 20577.8751 | 46747.8312 | 6 | 2500
176975 | 2023-08-21 09:03 | 11.7001 | POF1.4 (PSt3) | 2023-08-20 18:16 | Luka | 251.376 | μmol/L | 13.6951 | °C | 1021 | hPa | Humid | 36 | 0 |  | 0 | 28.855 | 20576.8684 | 46748.6405 | 6 | 2500
176987 | 2023-08-21 09:03 | 11.7499 | POF1.4 (PSt3) | 2023-08-20 18:16 | Luka | 251.0881 | μmol/L | 13.689 | °C | 1021 | hPa | Humid | 36 | 0 |  | 0 | 28.87 | 20584.4729 | 46749.6015 | 6 | 2500
176999 | 2023-08-21 09:03 | 11.8005 | POF1.4 (PSt3) | 2023-08-20 18:16 | Luka | 251.2288 | μmol/L | 13.6584 | °C | 1021 | hPa | Humid | 36 | 0 |  | 0 | 28.876 | 20590.4359 | 46746.6372 | 6 | 2500
177011 | 2023-08-21 09:03 | 11.8503 | POF1.4 (PSt3) | 2023-08-20 18:16 | Luka | 250.8202 | μmol/L | 13.6707 | °C | 1021 | hPa | Humid | 36 | 0 |  | 0 | 28.889 | 20594.6415 | 46751.3218 | 6 | 2500
177023 | 2023-08-21 09:03 | 11.9001 | POF1.4 (PSt3) | 2023-08-20 18:16 | Luka | 250.7942 | μmol/L | 13.6584 | °C | 1021 | hPa | Humid | 36 | 0 |  | 0 | 28.895 | 20599.391 | 46749.9082 | 6 | 2500
177035 | 2023-08-21 09:03 | 11.9499 | POF1.4 (PSt3) | 2023-08-20 18:16 | Luka | 250.9901 | μmol/L | 13.6645 | °C | 1021 | hPa | Humid | 36 | 0 |  | 0 | 28.884 | 20594.9537 | 46751.4853 | 6 | 2500
177047 | 2023-08-21 09:03 | 12.0005 | POF1.4 (PSt3) | 2023-08-20 18:16 | Luka | 251.4088 | μmol/L | 13.6462 | °C | 1021 | hPa | Humid | 36 | 0 |  | 0 | 28.873 | 20587.0072 | 46745.2171 | 6 | 2500
177059 | 2023-08-21 09:03 | 12.0503 | POF1.4 (PSt3) | 2023-08-20 18:16 | Luka | 251.9926 | μmol/L | 13.5972 | °C | 1021 | hPa | Humid | 36 | 0 |  | 0 | 28.867 | 20591.0326 | 46749.8662 | 6 | 2500
177071 | 2023-08-21 09:04 | 12.1001 | POF1.4 (PSt3) | 2023-08-20 18:16 | Luka | 251.5499 | μmol/L | 13.6155 | °C | 1021 | hPa | Humid | 36 | 0 |  | 0 | 28.879 | 20589.9055 | 46748.0667 | 6 | 2500
177083 | 2023-08-21 09:04 | 12.15 | POF1.4 (PSt3) | 2023-08-20 18:16 | Luka | 251.8549 | μmol/L | 13.5972 | °C | 1021 | hPa | Humid | 36 | 0 |  | 0 | 28.873 | 20588.1229 | 46752.291 | 6 | 2500
177095 | 2023-08-21 09:04 | 12.1998 | POF1.4 (PSt3) | 2023-08-20 18:16 | Luka | 251.9138 | μmol/L | 13.6033 | °C | 1021 | hPa | Humid | 36 | 0 |  | 0 | 28.868 | 20580.7114 | 46750.1482 | 6 | 2500
177107 | 2023-08-21 09:04 | 12.2504 | POF1.4 (PSt3) | 2023-08-20 18:16 | Luka | 251.9405 | μmol/L | 13.5727 | °C | 1021 | hPa | Humid | 36 | 0 |  | 0 | 28.879 | 20586.2008 | 46749.483 | 6 | 2500
177119 | 2023-08-21 09:04 | 12.3002 | POF1.4 (PSt3) | 2023-08-20 18:16 | Luka | 251.7042 | μmol/L | 13.591 | °C | 1021 | hPa | Humid | 36 | 0 |  | 0 | 28.882 | 20583.6524 | 46752.9908 | 6 | 2500
177131 | 2023-08-21 09:04 | 12.3499 | POF1.4 (PSt3) | 2023-08-20 18:16 | Luka | 252.1932 | μmol/L | 13.5727 | °C | 1021 | hPa | Humid | 36 | 0 |  | 0 | 28.868 | 20592.9365 | 46753.4696 | 6 | 2500
177143 | 2023-08-21 09:04 | 12.4006 | POF1.4 (PSt3) | 2023-08-20 18:16 | Luka | 251.9045 | μmol/L | 13.5666 | °C | 1021 | hPa | Humid | 36 | 0 |  | 0 | 28.883 | 20593.9829 | 46751.2349 | 6 | 2500
177155 | 2023-08-21 09:04 | 12.4504 | POF1.4 (PSt3) | 2023-08-20 18:16 | Luka | 251.1186 | μmol/L | 13.5849 | °C | 1021 | hPa | Humid | 36 | 0 |  | 0 | 28.91 | 20595.9624 | 46745.794 | 6 | 2500
177167 | 2023-08-21 09:04 | 12.5001 | POF1.4 (PSt3) | 2023-08-20 18:16 | Luka | 251.8556 | μmol/L | 13.5543 | °C | 1021 | hPa | Humid | 36 | 0 |  | 0 | 28.89 | 20600.6971 | 46750.3749 | 6 | 2500
177179 | 2023-08-21 09:04 | 12.5499 | POF1.4 (PSt3) | 2023-08-20 18:16 | Luka | 251.8196 | μmol/L | 13.5482 | °C | 1021 | hPa | Humid | 36 | 0 |  | 0 | 28.894 | 20600.6894 | 46752.6264 | 6 | 2500
177191 | 2023-08-21 09:04 | 12.6005 | POF1.4 (PSt3) | 2023-08-20 18:16 | Luka | 251.5874 | μmol/L | 13.5359 | °C | 1021 | hPa | Humid | 36 | 0 |  | 0 | 28.909 | 20600.3601 | 46750.5575 | 6 | 2500
177194 | 2023-08-21 09:04 | 12.6504 | POF1.4 (PSt3) | 2023-08-20 18:16 | Luka | 251.6362 | μmol/L | 13.5482 | °C | 1021 | hPa | Humid | 36 | 0 |  | 0 | 28.902 | 20611.2623 | 46750.1123 | 6 | 2500
177214 | 2023-08-21 09:04 | 12.7001 | POF1.4 (PSt3) | 2023-08-20 18:16 | Luka | 251.0569 | μmol/L | 13.5666 | °C | 1021 | hPa | Humid | 36 | 0 |  | 0 | 28.92 | 20610.4419 | 46753.1678 | 6 | 2500
177227 | 2023-08-21 09:04 | 12.7499 | POF1.4 (PSt3) | 2023-08-20 18:16 | Luka | 251.2569 | μmol/L | 13.5421 | °C | 1021 | hPa | Humid | 36 | 0 |  | 0 | 28.921 | 20618.784 | 46754.5737 | 6 | 2500
177239 | 2023-08-21 09:04 | 12.8006 | POF1.4 (PSt3) | 2023-08-20 18:16 | Luka | 250.7342 | μmol/L | 13.5543 | °C | 1021 | hPa | Humid | 36 | 0 |  | 0 | 28.939 | 20626.4306 | 46755.9522 | 6 | 2500
177251 | 2023-08-21 09:04 | 12.8504 | POF1.4 (PSt3) | 2023-08-20 18:16 | Luka | 251.3326 | μmol/L | 13.5237 | °C | 1021 | hPa | Humid | 36 | 0 |  | 0 | 28.925 | 20630.2383 | 46757.6826 | 6 | 2500
177263 | 2023-08-21 09:04 | 12.9001 | POF1.4 (PSt3) | 2023-08-20 18:16 | Luka | 251.4312 | μmol/L | 13.5053 | °C | 1021 | hPa | Humid | 36 | 0 |  | 0 | 28.928 | 20634.0435 | 46757.4627 | 6 | 2500
177275 | 2023-08-21 09:04 | 12.9506 | POF1.4 (PSt3) | 2023-08-20 18:16 | Luka | 251.3883 | μmol/L | 13.5176 | °C | 1021 | hPa | Humid | 36 | 0 |  | 0 | 28.925 | 20633.9019 | 46757.7833 | 6 | 2500
177287 | 2023-08-21 09:04 | 13.0003 | POF1.4 (PSt3) | 2023-08-20 18:16 | Luka | 251.3983 | μmol/L | 13.5114 | °C | 1021 | hPa | Humid | 36 | 0 |  | 0 | 28.927 | 20633.7275 | 46754.7882 | 6 | 2500
177299 | 2023-08-21 09:04 | 13.0501 | POF1.4 (PSt3) | 2023-08-20 18:16 | Luka | 251.4441 | μmol/L | 13.5114 | °C | 1021 | hPa | Humid | 36 | 0 |  | 0 | 28.925 | 20627.2453 | 46753.9578 | 6 | 2500
177311 | 2023-08-21 09:05 | 13.0998 | POF1.4 (PSt3) | 2023-08-20 18:16 | Luka | 250.8783 | μmol/L | 13.5359 | °C | 1021 | hPa | Humid | 36 | 0 |  | 0 | 28.94 | 20622.1414 | 46755.3235 | 6 | 2500
177323 | 2023-08-21 09:05 | 13.1504 | POF1.4 (PSt3) | 2023-08-20 18:16 | Luka | 251.251 | μmol/L | 13.5176 | °C | 1021 | hPa | Humid | 36 | 0 |  | 0 | 28.931 | 20628.5642 | 46755.1005 | 6 | 2500
177335 | 2023-08-21 09:05 | 13.2002 | POF1.4 (PSt3) | 2023-08-20 18:16 | Luka | 251.3983 | μmol/L | 13.5114 | °C | 1021 | hPa | Humid | 36 | 0 |  | 0 | 28.927 | 20631.1392 | 46749.139 | 6 | 2500
177347 | 2023-08-21 09:05 | 13.2501 | POF1.4 (PSt3) | 2023-08-20 18:16 | Luka | 251.1396 | μmol/L | 13.5298 | °C | 1021 | hPa | Humid | 36 | 0 |  | 0 | 28.931 | 20622.3757 | 46753.7205 | 6 | 2500
177359 | 2023-08-21 09:05 | 13.2999 | POF1.4 (PSt3) | 2023-08-20 18:16 | Luka | 251.5257 | μmol/L | 13.5176 | °C | 1021 | hPa | Humid | 36 | 0 |  | 0 | 28.919 | 20630.3364 | 46752.0284 | 6 | 2500
177371 | 2023-08-21 09:05 | 13.3505 | POF1.4 (PSt3) | 2023-08-20 18:16 | Luka | 250.9082 | μmol/L | 13.5176 | °C | 1021 | hPa | Humid | 36 | 0 |  | 0 | 28.946 | 20633.4675 | 46753.186 | 6 | 2500
177383 | 2023-08-21 09:05 | 13.4003 | POF1.4 (PSt3) | 2023-08-20 18:16 | Luka | 251.0881 | μmol/L | 13.5053 | °C | 1021 | hPa | Humid | 36 | 0 |  | 0 | 28.943 | 20635.8938 | 46751.6712 | 6 | 2500
177395 | 2023-08-21 09:05 | 13.4502 | POF1.4 (PSt3) | 2023-08-20 18:16 | Luka | 251.0553 | μmol/L | 13.5114 | °C | 1021 | hPa | Humid | 36 | 0 |  | 0 | 28.942 | 20641.3878 | 46751.3405 | 6 | 2500
177407 | 2023-08-21 09:05 | 13.5 | POF1.4 (PSt3) | 2023-08-20 18:16 | Luka | 251.2153 | μmol/L | 13.5114 | °C | 1021 | hPa | Humid | 36 | 0 |  | 0 | 28.935 | 20642.2415 | 46749.3029 | 6 | 2500
177419 | 2023-08-21 09:05 | 13.5505 | POF1.4 (PSt3) | 2023-08-20 18:16 | Luka | 251.0553 | μmol/L | 13.5114 | °C | 1021 | hPa | Humid | 36 | 0 |  | 0 | 28.942 | 20648.9399 | 46752.642 | 6 | 2500
177431 | 2023-08-21 09:05 | 13.6003 | POF1.4 (PSt3) | 2023-08-20 18:16 | Luka | 251.0753 | μmol/L | 13.4992 | °C | 1021 | hPa | Humid | 36 | 0 |  | 0 | 28.946 | 20650.6765 | 46753.632 | 6 | 2500
177434 | 2023-08-21 09:05 | 13.6501 | POF1.4 (PSt3) | 2023-08-20 18:16 | Luka | 250.7969 | μmol/L | 13.5298 | °C | 1021 | hPa | Humid | 36 | 0 |  | 0 | 28.946 | 20646.2599 | 46755.3391 | 6 | 2500
177446 | 2023-08-21 09:05 | 13.6999 | POF1.4 (PSt3) | 2023-08-20 18:16 | Luka | 251.1567 | μmol/L | 13.5053 | °C | 1021 | hPa | Humid | 36 | 0 |  | 0 | 28.94 | 20638.5165 | 46748.8272 | 6 | 2500
177465 | 2023-08-21 09:05 | 13.7506 | POF1.4 (PSt3) | 2023-08-20 18:16 | Luka | 251.2911 | μmol/L | 13.4931 | °C | 1021 | hPa | Humid | 36 | 0 |  | 0 | 28.939 | 20638.6791 | 46750.9016 | 6 | 2500
177479 | 2023-08-21 09:05 | 13.8004 | POF1.4 (PSt3) | 2023-08-20 18:16 | Luka | 250.9696 | μmol/L | 13.5359 | °C | 1021 | hPa | Humid | 36 | 0 |  | 0 | 28.936 | 20636.8571 | 46752.3432 | 6 | 2500
177491 | 2023-08-21 09:05 | 13.8502 | POF1.4 (PSt3) | 2023-08-20 18:16 | Luka | 251.1724 | μmol/L | 13.5237 | °C | 1021 | hPa | Humid | 36 | 0 |  | 0 | 28.932 | 20629.4266 | 46751.3427 | 6 | 2500
177503 | 2023-08-21 09:05 | 13.9001 | POF1.4 (PSt3) | 2023-08-20 18:16 | Luka | 250.5418 | μmol/L | 13.5604 | °C | 1021 | hPa | Humid | 36 | 0 |  | 0 | 28.945 | 20628.5938 | 46749.5439 | 6 | 2500
177515 | 2023-08-21 09:05 | 13.9506 | POF1.4 (PSt3) | 2023-08-20 18:16 | Luka | 251.1039 | μmol/L | 13.5237 | °C | 1021 | hPa | Humid | 36 | 0 |  | 0 | 28.935 | 20630.8791 | 46756.3245 | 6 | 2500
177527 | 2023-08-21 09:05 | 14.0005 | POF1.4 (PSt3) | 2023-08-20 18:16 | Luka | 251.0681 | μmol/L | 13.5176 | °C | 1021 | hPa | Humid | 36 | 0 |  | 0 | 28.939 | 20630.8018 | 46755.2345 | 6 | 2500
177539 | 2023-08-21 09:05 | 14.0503 | POF1.4 (PSt3) | 2023-08-20 18:16 | Luka | 251.2868 | μmol/L | 13.5237 | °C | 1021 | hPa | Humid | 36 | 0 |  | 0 | 28.927 | 20623.1314 | 46750.7664 | 6 | 2500
177551 | 2023-08-21 09:06 | 14.1 | POF1.4 (PSt3) | 2023-08-20 18:16 | Luka | 251.1039 | μmol/L | 13.5237 | °C | 1021 | hPa | Humid | 36 | 0 |  | 0 | 28.935 | 20627.1581 | 46749.2127 | 6 | 2500
177563 | 2023-08-21 09:06 | 14.1506 | POF1.4 (PSt3) | 2023-08-20 18:16 | Luka | 251.0124 | μmol/L | 13.5237 | °C | 1021 | hPa | Humid | 36 | 0 |  | 0 | 28.939 | 20630.1505 | 46747.5678 | 6 | 2500
177575 | 2023-08-21 09:06 | 14.2005 | POF1.4 (PSt3) | 2023-08-20 18:16 | Luka | 250.9311 | μmol/L | 13.5176 | °C | 1021 | hPa | Humid | 36 | 0 |  | 0 | 28.945 | 20629.9698 | 46748.8682 | 6 | 2500
177587 | 2023-08-21 09:06 | 14.2503 | POF1.4 (PSt3) | 2023-08-20 18:16 | Luka | 250.8854 | μmol/L | 13.5176 | °C | 1021 | hPa | Humid | 36 | 0 |  | 0 | 28.947 | 20630.8713 | 46746.8315 | 6 | 2500
177599 | 2023-08-21 09:06 | 14.3001 | POF1.4 (PSt3) | 2023-08-20 18:16 | Luka | 250.5845 | μmol/L | 13.5482 | °C | 1021 | hPa | Humid | 36 | 0 |  | 0 | 28.948 | 20632.9393 | 46750.5929 | 6 | 2500
177611 | 2023-08-21 09:06 | 14.3499 | POF1.4 (PSt3) | 2023-08-20 18:16 | Luka | 250.7641 | μmol/L | 13.5359 | °C | 1021 | hPa | Humid | 36 | 0 |  | 0 | 28.945 | 20639.5645 | 46750.8162 | 6 | 2500
177623 | 2023-08-21 09:06 | 14.4005 | POF1.4 (PSt3) | 2023-08-20 18:16 | Luka | 251.3883 | μmol/L | 13.5176 | °C | 1021 | hPa | Humid | 36 | 0 |  | 0 | 28.925 | 20651.2309 | 46752.4278 | 6 | 2500
177635 | 2023-08-21 09:06 | 14.4503 | POF1.4 (PSt3) | 2023-08-20 18:16 | Luka | 250.9111 | μmol/L | 13.5298 | °C | 1021 | hPa | Humid | 36 | 0 |  | 0 | 28.941 | 20639.228 | 46748.2485 | 6 | 2500
177647 | 2023-08-21 09:06 | 14.5001 | POF1.4 (PSt3) | 2023-08-20 18:16 | Luka | 250.5261 | μmol/L | 13.5421 | °C | 1021 | hPa | Humid | 36 | 0 |  | 0 | 28.953 | 20640.8775 | 46753.0214 | 6 | 2500
177659 | 2023-08-21 09:06 | 14.5499 | POF1.4 (PSt3) | 2023-08-20 18:16 | Luka | 250.9439 | μmol/L | 13.5237 | °C | 1021 | hPa | Humid | 36 | 0 |  | 0 | 28.942 | 20643.4626 | 46746.2791 | 6 | 2500
177671 | 2023-08-21 09:06 | 14.5999 | POF1.4 (PSt3) | 2023-08-20 18:16 | Luka | 250.6144 | μmol/L | 13.5298 | °C | 1021 | hPa | Humid | 36 | 0 |  | 0 | 28.954 | 20649.1397 | 46750.4308 | 6 | 2500
177683 | 2023-08-21 09:06 | 14.6506 | POF1.4 (PSt3) | 2023-08-20 18:16 | Luka | 250.4477 | μmol/L | 13.5482 | °C | 1021 | hPa | Humid | 36 | 0 |  | 0 | 28.954 | 20650.7478 | 46749.1513 | 6 | 2500
177686 | 2023-08-21 09:06 | 14.7006 | POF1.4 (PSt3) | 2023-08-20 18:16 | Luka | 250.6928 | μmol/L | 13.5237 | °C | 1021 | hPa | Humid | 36 | 0 |  | 0 | 28.953 | 20657.2685 | 46750.3677 | 6 | 2500
177698 | 2023-08-21 09:06 | 14.7503 | POF1.4 (PSt3) | 2023-08-20 18:16 | Luka | 249.9171 | μmol/L | 13.5666 | °C | 1021 | hPa | Humid | 36 | 0 |  | 0 | 28.97 | 20658.1425 | 46755.8686 | 6 | 2500
177719 | 2023-08-21 09:06 | 14.8001 | POF1.4 (PSt3) | 2023-08-20 18:16 | Luka | 250.415 | μmol/L | 13.5543 | °C | 1021 | hPa | Humid | 36 | 0 |  | 0 | 28.953 | 20657.5299 | 46745.8572 | 6 | 2500
177731 | 2023-08-21 09:06 | 14.8506 | POF1.4 (PSt3) | 2023-08-20 18:16 | Luka | 250.2726 | μmol/L | 13.5298 | °C | 1021 | hPa | Humid | 36 | 0 |  | 0 | 28.969 | 20657.7849 | 46749.5179 | 6 | 2500
177743 | 2023-08-21 09:06 | 14.9004 | POF1.4 (PSt3) | 2023-08-20 18:16 | Luka | 250.405 | μmol/L | 13.5604 | °C | 1021 | hPa | Humid | 36 | 0 |  | 0 | 28.951 | 20668.4353 | 46745.5968 | 6 | 2500
177755 | 2023-08-21 09:06 | 14.9501 | POF1.4 (PSt3) | 2023-08-20 18:16 | Luka | 250.7385 | μmol/L | 13.5237 | °C | 1021 | hPa | Humid | 36 | 0 |  | 0 | 28.951 | 20659.0405 | 46752.993 | 6 | 2500
177767 | 2023-08-21 09:06 | 15.0007 | POF1.4 (PSt3) | 2023-08-20 18:16 | Luka | 251.2024 | μmol/L | 13.5053 | °C | 1021 | hPa | Humid | 36 | 0 |  | 0 | 28.938 | 20662.0551 | 46752.1172 | 6 | 2500
177779 | 2023-08-21 09:06 | 15.0504 | POF1.4 (PSt3) | 2023-08-20 18:16 | Luka | 250.2882 | μmol/L | 13.5482 | °C | 1021 | hPa | Humid | 36 | 0 |  | 0 | 28.961 | 20664.002 | 46751.5616 | 6 | 2500
177791 | 2023-08-21 09:07 | 15.1002 | POF1.4 (PSt3) | 2023-08-20 18:16 | Luka | 250.3737 | μmol/L | 13.5237 | °C | 1021 | hPa | Humid | 36 | 0 |  | 0 | 28.967 | 20667.6299 | 46752.9656 | 6 | 2500
177803 | 2023-08-21 09:07 | 15.15 | POF1.4 (PSt3) | 2023-08-20 18:16 | Luka | 250.1078 | μmol/L | 13.5053 | °C | 1021 | hPa | Humid | 36 | 0 |  | 0 | 28.986 | 20677.1542 | 46755.3556 | 6 | 2500
177815 | 2023-08-21 09:07 | 15.2005 | POF1.4 (PSt3) | 2023-08-20 18:16 | Luka | 250.4293 | μmol/L | 13.5176 | °C | 1021 | hPa | Humid | 36 | 0 |  | 0 | 28.967 | 20677.3569 | 46753.3089 | 6 | 2500
177827 | 2023-08-21 09:07 | 15.2503 | POF1.4 (PSt3) | 2023-08-20 18:16 | Luka | 250.7429 | μmol/L | 13.4931 | °C | 1021 | hPa | Humid | 36 | 0 |  | 0 | 28.963 | 20677.0989 | 46746.0656 | 6 | 2500
177839 | 2023-08-21 09:07 | 15.3001 | POF1.4 (PSt3) | 2023-08-20 18:16 | Luka | 250.8542 | μmol/L | 13.4808 | °C | 1021 | hPa | Humid | 36 | 0 |  | 0 | 28.963 | 20680.774 | 46751.5385 | 6 | 2500
177851 | 2023-08-21 09:07 | 15.3499 | POF1.4 (PSt3) | 2023-08-20 18:16 | Luka | 250.3527 | μmol/L | 13.4808 | °C | 1021 | hPa | Humid | 36 | 0 |  | 0 | 28.985 | 20680.836 | 46752.0108 | 6 | 2500
177863 | 2023-08-21 09:07 | 15.4005 | POF1.4 (PSt3) | 2023-08-20 18:16 | Luka | 250.9227 | μmol/L | 13.4808 | °C | 1021 | hPa | Humid | 36 | 0 |  | 0 | 28.96 | 20676.8255 | 46747.4357 | 6 | 2500
177875 | 2023-08-21 09:07 | 15.4504 | POF1.4 (PSt3) | 2023-08-20 18:16 | Luka | 251.1712 | μmol/L | 13.4686 | °C | 1021 | hPa | Humid | 36 | 0 |  | 0 | 28.954 | 20674.2581 | 46748.5919 | 6 | 2500
177887 | 2023-08-21 09:07 | 15.5001 | POF1.4 (PSt3) | 2023-08-20 18:16 | Luka | 250.7273 | μmol/L | 13.4747 | °C | 1021 | hPa | Humid | 36 | 0 |  | 0 | 28.971 | 20679.1676 | 46753.1573 | 6 | 2500
177899 | 2023-08-21 09:07 | 15.5502 | POF1.4 (PSt3) | 2023-08-20 18:16 | Luka | 251.1476 | μmol/L | 13.4135 | °C | 1021 | hPa | Humid | 36 | 0 |  | 0 | 28.977 | 20679.1888 | 46752.4448 | 6 | 2500
177911 | 2023-08-21 09:07 | 15.5999 | POF1.4 (PSt3) | 2023-08-20 18:16 | Luka | 250.6281 | μmol/L | 13.438 | °C | 1021 | hPa | Humid | 36 | 0 |  | 0 | 28.99 | 20680.9732 | 46747.9707 | 6 | 2500
177923 | 2023-08-21 09:07 | 15.6505 | POF1.4 (PSt3) | 2023-08-20 18:16 | Luka | 251.0589 | μmol/L | 13.4257 | °C | 1021 | hPa | Humid | 36 | 0 |  | 0 | 28.976 | 20681.395 | 46754.813 | 6 | 2500
177926 | 2023-08-21 09:07 | 15.7003 | POF1.4 (PSt3) | 2023-08-20 18:16 | Luka | 250.8689 | μmol/L | 13.4441 | °C | 1021 | hPa | Humid | 36 | 0 |  | 0 | 28.977 | 20681.7723 | 46752.2393 | 6 | 2500
177938 | 2023-08-21 09:07 | 15.7501 | POF1.4 (PSt3) | 2023-08-20 18:16 | Luka | 251.3177 | μmol/L | 13.4074 | °C | 1021 | hPa | Humid | 36 | 0 |  | 0 | 28.972 | 20680.5496 | 46751.503 | 6 | 2500
177958 | 2023-08-21 09:07 | 15.8006 | POF1.4 (PSt3) | 2023-08-20 18:16 | Luka | 251.3988 | μmol/L | 13.3584 | °C | 1021 | hPa | Humid | 36 | 0 |  | 0 | 28.988 | 20679.5038 | 46755.4773 | 6 | 2500
177971 | 2023-08-21 09:07 | 15.8504 | POF1.4 (PSt3) | 2023-08-20 18:16 | Luka | 251.5945 | μmol/L | 13.3645 | °C | 1021 | hPa | Humid | 36 | 0 |  | 0 | 28.977 | 20673.2644 | 46747.6016 | 6 | 2500
177983 | 2023-08-21 09:07 | 15.9002 | POF1.4 (PSt3) | 2023-08-20 18:16 | Luka | 251.653 | μmol/L | 13.3706 | °C | 1021 | hPa | Humid | 36 | 0 |  | 0 | 28.972 | 20680.8225 | 46751.9484 | 6 | 2500
177995 | 2023-08-21 09:07 | 15.9499 | POF1.4 (PSt3) | 2023-08-20 18:16 | Luka | 251.2947 | μmol/L | 13.3522 | °C | 1021 | hPa | Humid | 36 | 0 |  | 0 | 28.995 | 20683.8952 | 46755.4781 | 6 | 2500
178007 | 2023-08-21 09:07 | 15.9998 | POF1.4 (PSt3) | 2023-08-20 18:16 | Luka | 251.5285 | μmol/L | 13.3216 | °C | 1021 | hPa | Humid | 36 | 0 |  | 0 | 28.997 | 20687.7322 | 46754.2865 | 6 | 2500
178019 | 2023-08-21 09:07 | 16.0505 | POF1.4 (PSt3) | 2023-08-20 18:16 | Luka | 252.1239 | μmol/L | 13.3216 | °C | 1021 | hPa | Humid | 36 | 0 |  | 0 | 28.971 | 20683.8958 | 46750.6575 | 6 | 2500
178031 | 2023-08-21 09:08 | 16.1003 | POF1.4 (PSt3) | 2023-08-20 18:16 | Luka | 251.564 | μmol/L | 13.3278 | °C | 1021 | hPa | Humid | 36 | 0 |  | 0 | 28.993 | 20683.1843 | 46752.6871 | 6 | 2500
178043 | 2023-08-21 09:08 | 16.1501 | POF1.4 (PSt3) | 2023-08-20 18:16 | Luka | 251.5106 | μmol/L | 13.3461 | °C | 1021 | hPa | Humid | 36 | 0 |  | 0 | 28.988 | 20690.4648 | 46750.4854 | 6 | 2500
178055 | 2023-08-21 09:08 | 16.1999 | POF1.4 (PSt3) | 2023-08-20 18:16 | Luka | 251.475 | μmol/L | 13.34 | °C | 1021 | hPa | Humid | 36 | 0 |  | 0 | 28.992 | 20694.1435 | 46750.8735 | 6 | 2500
178067 | 2023-08-21 09:08 | 16.2506 | POF1.4 (PSt3) | 2023-08-20 18:16 | Luka | 251.9405 | μmol/L | 13.3216 | °C | 1021 | hPa | Humid | 36 | 0 |  | 0 | 28.979 | 20691.3197 | 46752.8306 | 6 | 2500
178079 | 2023-08-21 09:08 | 16.3004 | POF1.4 (PSt3) | 2023-08-20 18:16 | Luka | 250.9979 | μmol/L | 13.3522 | °C | 1021 | hPa | Humid | 36 | 0 |  | 0 | 29.008 | 20696.1958 | 46753.2873 | 6 | 2500
178091 | 2023-08-21 09:08 | 16.3501 | POF1.4 (PSt3) | 2023-08-20 18:16 | Luka | 251.3583 | μmol/L | 13.3278 | °C | 1021 | hPa | Humid | 36 | 0 |  | 0 | 29.002 | 20695.4119 | 46752.6758 | 6 | 2500
178103 | 2023-08-21 09:08 | 16.3999 | POF1.4 (PSt3) | 2023-08-20 18:16 | Luka | 251.2795 | μmol/L | 13.3339 | °C | 1021 | hPa | Humid | 36 | 0 |  | 0 | 29.003 | 20705.0168 | 46756.186 | 6 | 2500
178115 | 2023-08-21 09:08 | 16.4505 | POF1.4 (PSt3) | 2023-08-20 18:16 | Luka | 251.1654 | μmol/L | 13.3339 | °C | 1021 | hPa | Humid | 36 | 0 |  | 0 | 29.008 | 20706.8005 | 46751.5261 | 6 | 2500
178127 | 2023-08-21 09:08 | 16.5002 | POF1.4 (PSt3) | 2023-08-20 18:16 | Luka | 250.608 | μmol/L | 13.34 | °C | 1021 | hPa | Humid | 36 | 0 |  | 0 | 29.03 | 20714.6927 | 46755.0438 | 6 | 2500
178139 | 2023-08-21 09:08 | 16.5499 | POF1.4 (PSt3) | 2023-08-20 18:16 | Luka | 250.6943 | μmol/L | 13.3155 | °C | 1021 | hPa | Humid | 36 | 0 |  | 0 | 29.036 | 20715.3637 | 46751.6441 | 6 | 2500
178151 | 2023-08-21 09:08 | 16.6006 | POF1.4 (PSt3) | 2023-08-20 18:16 | Luka | 250.8712 | μmol/L | 13.3461 | °C | 1021 | hPa | Humid | 36 | 0 |  | 0 | 29.016 | 20719.2948 | 46751.0668 | 6 | 2500
178163 | 2023-08-21 09:08 | 16.6504 | POF1.4 (PSt3) | 2023-08-20 18:16 | Luka | 250.7422 | μmol/L | 13.3278 | °C | 1021 | hPa | Humid | 36 | 0 |  | 0 | 29.029 | 20719.9684 | 46756.5883 | 6 | 2500
178175 | 2023-08-21 09:08 | 16.7002 | POF1.4 (PSt3) | 2023-08-20 18:16 | Luka | 250.7422 | μmol/L | 13.3278 | °C | 1021 | hPa | Humid | 36 | 0 |  | 0 | 29.029 | 20718.625 | 46753.1853 | 6 | 2500
178178 | 2023-08-21 09:08 | 16.75 | POF1.4 (PSt3) | 2023-08-20 18:16 | Luka | 251.1095 | μmol/L | 13.34 | °C | 1021 | hPa | Humid | 36 | 0 |  | 0 | 29.008 | 20714.0374 | 46748.4075 | 6 | 2500
178196 | 2023-08-21 09:08 | 16.7999 | POF1.4 (PSt3) | 2023-08-20 18:16 | Luka | 251.0892 | μmol/L | 13.3522 | °C | 1021 | hPa | Humid | 36 | 0 |  | 0 | 29.004 | 20711.6786 | 46755.1185 | 6 | 2500
178211 | 2023-08-21 09:08 | 16.8505 | POF1.4 (PSt3) | 2023-08-20 18:16 | Luka | 250.7471 | μmol/L | 13.3522 | °C | 1021 | hPa | Humid | 36 | 0 |  | 0 | 29.019 | 20711.412 | 46752.9689 | 6 | 2500
178223 | 2023-08-21 09:08 | 16.9004 | POF1.4 (PSt3) | 2023-08-20 18:16 | Luka | 251.475 | μmol/L | 13.34 | °C | 1021 | hPa | Humid | 36 | 0 |  | 0 | 28.992 | 20712.3427 | 46755.7416 | 6 | 2500
178235 | 2023-08-21 09:08 | 16.9502 | POF1.4 (PSt3) | 2023-08-20 18:16 | Luka | 250.6787 | μmol/L | 13.3522 | °C | 1021 | hPa | Humid | 36 | 0 |  | 0 | 29.022 | 20711.7488 | 46757.0285 | 6 | 2500
178247 | 2023-08-21 09:08 | 16.9999 | POF1.4 (PSt3) | 2023-08-20 18:16 | Luka | 251.0309 | μmol/L | 13.3461 | °C | 1021 | hPa | Humid | 36 | 0 |  | 0 | 29.009 | 20711.3804 | 46755.5361 | 6 | 2500
178259 | 2023-08-21 09:08 | 17.0506 | POF1.4 (PSt3) | 2023-08-20 18:16 | Luka | 250.8154 | μmol/L | 13.3522 | °C | 1021 | hPa | Humid | 36 | 0 |  | 0 | 29.016 | 20713.2542 | 46753.3854 | 6 | 2500
178271 | 2023-08-21 09:09 | 17.1005 | POF1.4 (PSt3) | 2023-08-20 18:16 | Luka | 250.4433 | μmol/L | 13.3706 | °C | 1021 | hPa | Humid | 36 | 0 |  | 0 | 29.025 | 20719.017 | 46749.9541 | 6 | 2500
178283 | 2023-08-21 09:09 | 17.1502 | POF1.4 (PSt3) | 2023-08-20 18:16 | Luka | 250.9852 | μmol/L | 13.3461 | °C | 1021 | hPa | Humid | 36 | 0 |  | 0 | 29.011 | 20724.9818 | 46750.6496 | 6 | 2500
178295 | 2023-08-21 09:09 | 17.2 | POF1.4 (PSt3) | 2023-08-20 18:16 | Luka | 250.4888 | μmol/L | 13.3706 | °C | 1021 | hPa | Humid | 36 | 0 |  | 0 | 29.023 | 20722.2015 | 46756.4954 | 6 | 2500
178307 | 2023-08-21 09:09 | 17.2498 | POF1.4 (PSt3) | 2023-08-20 18:16 | Luka | 250.6027 | μmol/L | 13.3706 | °C | 1021 | hPa | Humid | 36 | 0 |  | 0 | 29.018 | 20717.5747 | 46751.4588 | 6 | 2500
178319 | 2023-08-21 09:09 | 17.3004 | POF1.4 (PSt3) | 2023-08-20 18:16 | Luka | 250.9042 | μmol/L | 13.34 | °C | 1021 | hPa | Humid | 36 | 0 |  | 0 | 29.017 | 20718.5707 | 46750.0802 | 6 | 2500
178331 | 2023-08-21 09:09 | 17.3501 | POF1.4 (PSt3) | 2023-08-20 18:16 | Luka | 250.3828 | μmol/L | 13.3522 | °C | 1021 | hPa | Humid | 36 | 0 |  | 0 | 29.035 | 20726.8427 | 46757.559 | 6 | 2500
178343 | 2023-08-21 09:09 | 17.4 | POF1.4 (PSt3) | 2023-08-20 18:16 | Luka | 250.0921 | μmol/L | 13.3767 | °C | 1021 | hPa | Humid | 36 | 0 |  | 0 | 29.038 | 20726.4078 | 46752.1317 | 6 | 2500
178355 | 2023-08-21 09:09 | 17.4506 | POF1.4 (PSt3) | 2023-08-20 18:16 | Luka | 250.3499 | μmol/L | 13.3584 | °C | 1021 | hPa | Humid | 36 | 0 |  | 0 | 29.034 | 20717.7777 | 46754.3638 | 6 | 2500
178367 | 2023-08-21 09:09 | 17.5004 | POF1.4 (PSt3) | 2023-08-20 18:16 | Luka | 250.7267 | μmol/L | 13.3645 | °C | 1021 | hPa | Humid | 36 | 0 |  | 0 | 29.015 | 20718.8102 | 46751.9359 | 6 | 2500
178379 | 2023-08-21 09:09 | 17.5501 | POF1.4 (PSt3) | 2023-08-20 18:16 | Luka | 249.9834 | μmol/L | 13.4012 | °C | 1021 | hPa | Humid | 36 | 0 |  | 0 | 29.033 | 20721.7784 | 46754.8273 | 6 | 2500
178391 | 2023-08-21 09:09 | 17.5999 | POF1.4 (PSt3) | 2023-08-20 18:16 | Luka | 250.6787 | μmol/L | 13.3522 | °C | 1021 | hPa | Humid | 36 | 0 |  | 0 | 29.022 | 20723.8128 | 46750.7743 | 6 | 2500
178403 | 2023-08-21 09:09 | 17.6505 | POF1.4 (PSt3) | 2023-08-20 18:16 | Luka | 250.2739 | μmol/L | 13.3767 | °C | 1021 | hPa | Humid | 36 | 0 |  | 0 | 29.03 | 20721.3625 | 46751.7925 | 6 | 2500
178415 | 2023-08-21 09:09 | 17.7002 | POF1.4 (PSt3) | 2023-08-20 18:16 | Luka | 250.5368 | μmol/L | 13.3829 | °C | 1021 | hPa | Humid | 36 | 0 |  | 0 | 29.016 | 20716.0583 | 46750.9566 | 6 | 2500
178427 | 2023-08-21 09:09 | 17.75 | POF1.4 (PSt3) | 2023-08-20 18:16 | Luka | 250.3093 | μmol/L | 13.3829 | °C | 1021 | hPa | Humid | 36 | 0 |  | 0 | 29.026 | 20725.5856 | 46754.3361 | 6 | 2500
178430 | 2023-08-21 09:09 | 17.8006 | POF1.4 (PSt3) | 2023-08-20 18:16 | Luka | 249.7969 | μmol/L | 13.3767 | °C | 1021 | hPa | Humid | 36 | 0 |  | 0 | 29.051 | 20733.92 | 46753.8092 | 6 | 2500
178442 | 2023-08-21 09:09 | 17.8504 | POF1.4 (PSt3) | 2023-08-20 18:16 | Luka | 250.0467 | μmol/L | 13.3767 | °C | 1021 | hPa | Humid | 36 | 0 |  | 0 | 29.04 | 20735.2958 | 46751.7354 | 6 | 2500
178463 | 2023-08-21 09:09 | 17.9002 | POF1.4 (PSt3) | 2023-08-20 18:16 | Luka | 250.0215 | μmol/L | 13.3645 | °C | 1021 | hPa | Humid | 36 | 0 |  | 0 | 29.046 | 20737.0129 | 46748.1487 | 6 | 2500
178475 | 2023-08-21 09:09 | 17.9501 | POF1.4 (PSt3) | 2023-08-20 18:16 | Luka | 249.8549 | μmol/L | 13.3829 | °C | 1021 | hPa | Humid | 36 | 0 |  | 0 | 29.046 | 20739.9142 | 46749.9926 | 6 | 2500
178487 | 2023-08-21 09:09 | 17.9998 | POF1.4 (PSt3) | 2023-08-20 18:16 | Luka | 249.9027 | μmol/L | 13.3951 | °C | 1021 | hPa | Humid | 36 | 0 |  | 0 | 29.039 | 20735.4193 | 46752.2237 | 6 | 2500
178499 | 2023-08-21 09:09 | 18.0504 | POF1.4 (PSt3) | 2023-08-20 18:16 | Luka | 249.5171 | μmol/L | 13.3951 | °C | 1021 | hPa | Humid | 36 | 0 |  | 0 | 29.056 | 20739.5374 | 46753.9321 | 6 | 2500
178511 | 2023-08-21 09:10 | 18.1003 | POF1.4 (PSt3) | 2023-08-20 18:16 | Luka | 249.9607 | μmol/L | 13.4012 | °C | 1021 | hPa | Humid | 36 | 0 |  | 0 | 29.034 | 20748.9812 | 46752.6657 | 6 | 2500
178523 | 2023-08-21 09:10 | 18.1499 | POF1.4 (PSt3) | 2023-08-20 18:16 | Luka | 249.7516 | μmol/L | 13.3767 | °C | 1021 | hPa | Humid | 36 | 0 |  | 0 | 29.053 | 20746.9167 | 46752.0891 | 6 | 2500
178535 | 2023-08-21 09:10 | 18.2006 | POF1.4 (PSt3) | 2023-08-20 18:16 | Luka | 249.6305 | μmol/L | 13.3951 | °C | 1021 | hPa | Humid | 36 | 0 |  | 0 | 29.051 | 20747.9365 | 46754.2611 | 6 | 2500
178547 | 2023-08-21 09:10 | 18.2504 | POF1.4 (PSt3) | 2023-08-20 18:16 | Luka | 250.0419 | μmol/L | 13.3522 | °C | 1021 | hPa | Humid | 36 | 0 |  | 0 | 29.05 | 20750.0201 | 46751.1305 | 6 | 2500
178559 | 2023-08-21 09:10 | 18.3001 | POF1.4 (PSt3) | 2023-08-20 18:16 | Luka | 250.2691 | μmol/L | 13.3522 | °C | 1021 | hPa | Humid | 36 | 0 |  | 0 | 29.04 | 20755.988 | 46747.0406 | 6 | 2500
178571 | 2023-08-21 09:10 | 18.3499 | POF1.4 (PSt3) | 2023-08-20 18:16 | Luka | 249.4546 | μmol/L | 13.3645 | °C | 1021 | hPa | Humid | 36 | 0 |  | 0 | 29.071 | 20764.7957 | 46750.4611 | 6 | 2500
178583 | 2023-08-21 09:10 | 18.4005 | POF1.4 (PSt3) | 2023-08-20 18:16 | Luka | 250.1633 | μmol/L | 13.3339 | °C | 1021 | hPa | Humid | 36 | 0 |  | 0 | 29.052 | 20771.0099 | 46748.3486 | 6 | 2500
178595 | 2023-08-21 09:10 | 18.4503 | POF1.4 (PSt3) | 2023-08-20 18:16 | Luka | 249.8626 | μmol/L | 13.3645 | °C | 1021 | hPa | Humid | 36 | 0 |  | 0 | 29.053 | 20769.604 | 46751.6183 | 6 | 2500
178607 | 2023-08-21 09:10 | 18.5001 | POF1.4 (PSt3) | 2023-08-20 18:16 | Luka | 249.6585 | μmol/L | 13.3645 | °C | 1021 | hPa | Humid | 36 | 0 |  | 0 | 29.062 | 20772.6347 | 46747.3665 | 6 | 2500
178619 | 2023-08-21 09:10 | 18.55 | POF1.4 (PSt3) | 2023-08-20 18:16 | Luka | 249.414 | μmol/L | 13.389 | °C | 1021 | hPa | Humid | 36 | 0 |  | 0 | 29.063 | 20768.4523 | 46751.4924 | 6 | 2500
178631 | 2023-08-21 09:10 | 18.6005 | POF1.4 (PSt3) | 2023-08-20 18:16 | Luka | 249.6585 | μmol/L | 13.3645 | °C | 1021 | hPa | Humid | 36 | 0 |  | 0 | 29.062 | 20768.7633 | 46748.744 | 6 | 2500
178643 | 2023-08-21 09:10 | 18.6503 | POF1.4 (PSt3) | 2023-08-20 18:16 | Luka | 249.5225 | μmol/L | 13.3645 | °C | 1021 | hPa | Humid | 36 | 0 |  | 0 | 29.068 | 20772.8114 | 46746.9103 | 6 | 2500
178655 | 2023-08-21 09:10 | 18.7001 | POF1.4 (PSt3) | 2023-08-20 18:16 | Luka | 249.5327 | μmol/L | 13.3584 | °C | 1021 | hPa | Humid | 36 | 0 |  | 0 | 29.07 | 20777.2982 | 46750.7496 | 6 | 2500
178667 | 2023-08-21 09:10 | 18.7499 | POF1.4 (PSt3) | 2023-08-20 18:16 | Luka | 249.5678 | μmol/L | 13.3645 | °C | 1021 | hPa | Humid | 36 | 0 |  | 0 | 29.066 | 20772.2923 | 46751.6887 | 6 | 2500
178670 | 2023-08-21 09:10 | 18.8005 | POF1.4 (PSt3) | 2023-08-20 18:16 | Luka | 249.2259 | μmol/L | 13.3522 | °C | 1021 | hPa | Humid | 36 | 0 |  | 0 | 29.086 | 20775.6745 | 46751.4016 | 6 | 2500
178682 | 2023-08-21 09:10 | 18.8502 | POF1.4 (PSt3) | 2023-08-20 18:16 | Luka | 249.5836 | μmol/L | 13.3278 | °C | 1021 | hPa | Humid | 36 | 0 |  | 0 | 29.08 | 20783.8173 | 46750.8954 | 6 | 2500
178703 | 2023-08-21 09:10 | 18.9 | POF1.4 (PSt3) | 2023-08-20 18:16 | Luka | 249.4952 | μmol/L | 13.34 | °C | 1021 | hPa | Humid | 36 | 0 |  | 0 | 29.079 | 20787.5781 | 46753.2408 | 6 | 2500
178715 | 2023-08-21 09:10 | 18.9499 | POF1.4 (PSt3) | 2023-08-20 18:16 | Luka | 249.4148 | μmol/L | 13.3339 | °C | 1021 | hPa | Humid | 36 | 0 |  | 0 | 29.085 | 20785.2379 | 46753.7913 | 6 | 2500
178727 | 2023-08-21 09:10 | 19.0006 | POF1.4 (PSt3) | 2023-08-20 18:16 | Luka | 249.3425 | μmol/L | 13.3094 | °C | 1021 | hPa | Humid | 36 | 0 |  | 0 | 29.098 | 20786.6861 | 46755.3496 | 6 | 2500
178739 | 2023-08-21 09:10 | 19.0503 | POF1.4 (PSt3) | 2023-08-20 18:16 | Luka | 249.6573 | μmol/L | 13.2971 | °C | 1021 | hPa | Humid | 36 | 0 |  | 0 | 29.089 | 20787.8882 | 46758.309 | 6 | 2500
178751 | 2023-08-21 09:11 | 19.1001 | POF1.4 (PSt3) | 2023-08-20 18:16 | Luka | 249.4477 | μmol/L | 13.3278 | °C | 1021 | hPa | Humid | 36 | 0 |  | 0 | 29.086 | 20786.8038 | 46752.6695 | 6 | 2500
178763 | 2023-08-21 09:11 | 19.1499 | POF1.4 (PSt3) | 2023-08-20 18:16 | Luka | 249.509 | μmol/L | 13.291 | °C | 1021 | hPa | Humid | 36 | 0 |  | 0 | 29.098 | 20794.3651 | 46753.4931 | 6 | 2500
178775 | 2023-08-21 09:11 | 19.2005 | POF1.4 (PSt3) | 2023-08-20 18:16 | Luka | 249.756 | μmol/L | 13.2788 | °C | 1021 | hPa | Humid | 36 | 0 |  | 0 | 29.092 | 20802.5914 | 46757.7292 | 6 | 2500
178787 | 2023-08-21 09:11 | 19.2502 | POF1.4 (PSt3) | 2023-08-20 18:16 | Luka | 249.9125 | μmol/L | 13.2665 | °C | 1021 | hPa | Humid | 36 | 0 |  | 0 | 29.09 | 20797.5876 | 46755.8289 | 6 | 2500
178799 | 2023-08-21 09:11 | 19.3 | POF1.4 (PSt3) | 2023-08-20 18:16 | Luka | 249.6902 | μmol/L | 13.291 | °C | 1021 | hPa | Humid | 36 | 0 |  | 0 | 29.09 | 20795.1599 | 46755.8234 | 6 | 2500
178811 | 2023-08-21 09:11 | 19.3506 | POF1.4 (PSt3) | 2023-08-20 18:16 | Luka | 250.1475 | μmol/L | 13.2482 | °C | 1021 | hPa | Humid | 36 | 0 |  | 0 | 29.087 | 20781.6175 | 46754.6855 | 6 | 2500
178823 | 2023-08-21 09:11 | 19.4003 | POF1.4 (PSt3) | 2023-08-20 18:16 | Luka | 249.6384 | μmol/L | 13.2543 | °C | 1021 | hPa | Humid | 36 | 0 |  | 0 | 29.107 | 20791.0034 | 46750.0939 | 6 | 2500
178835 | 2023-08-21 09:11 | 19.4501 | POF1.4 (PSt3) | 2023-08-20 18:16 | Luka | 250.1 | μmol/L | 13.2359 | °C | 1021 | hPa | Humid | 36 | 0 |  | 0 | 29.094 | 20790.8402 | 46760.4657 | 6 | 2500
178847 | 2023-08-21 09:11 | 19.4999 | POF1.4 (PSt3) | 2023-08-20 18:16 | Luka | 250.0876 | μmol/L | 13.2298 | °C | 1021 | hPa | Humid | 36 | 0 |  | 0 | 29.097 | 20790.1487 | 46760.1277 | 6 | 2500
178859 | 2023-08-21 09:11 | 19.5498 | POF1.4 (PSt3) | 2023-08-20 18:16 | Luka | 249.9309 | μmol/L | 13.242 | °C | 1021 | hPa | Humid | 36 | 0 |  | 0 | 29.099 | 20791.314 | 46749.1761 | 6 | 2500
178871 | 2023-08-21 09:11 | 19.6004 | POF1.4 (PSt3) | 2023-08-20 18:16 | Luka | 249.8445 | μmol/L | 13.2665 | °C | 1021 | hPa | Humid | 36 | 0 |  | 0 | 29.093 | 20780.2449 | 46751.9171 | 6 | 2500
178883 | 2023-08-21 09:11 | 19.6501 | POF1.4 (PSt3) | 2023-08-20 18:16 | Luka | 250.482 | μmol/L | 13.2114 | °C | 1021 | hPa | Humid | 36 | 0 |  | 0 | 29.087 | 20791.8042 | 46756.4071 | 6 | 2500
178895 | 2023-08-21 09:11 | 19.6999 | POF1.4 (PSt3) | 2023-08-20 18:16 | Luka | 249.9557 | μmol/L | 13.2543 | °C | 1021 | hPa | Humid | 36 | 0 |  | 0 | 29.093 | 20797.7709 | 46757.2794 | 6 | 2500
178907 | 2023-08-21 09:11 | 19.7505 | POF1.4 (PSt3) | 2023-08-20 18:16 | Luka | 249.6281 | μmol/L | 13.2604 | °C | 1021 | hPa | Humid | 36 | 0 |  | 0 | 29.105 | 20800.6562 | 46752.9304 | 6 | 2500
178910 | 2023-08-21 09:11 | 19.8003 | POF1.4 (PSt3) | 2023-08-20 18:16 | Luka | 249.7125 | μmol/L | 13.2237 | °C | 1021 | hPa | Humid | 36 | 0 |  | 0 | 29.116 | 20808.1007 | 46752.1729 | 6 | 2500
178928 | 2023-08-21 09:11 | 19.8501 | POF1.4 (PSt3) | 2023-08-20 18:16 | Luka | 249.5787 | μmol/L | 13.2359 | °C | 1021 | hPa | Humid | 36 | 0 |  | 0 | 29.117 | 20808.2946 | 46754.7082 | 6 | 2500
178943 | 2023-08-21 09:11 | 19.8999 | POF1.4 (PSt3) | 2023-08-20 18:16 | Luka | 249.589 | μmol/L | 13.2298 | °C | 1021 | hPa | Humid | 36 | 0 |  | 0 | 29.119 | 20803.7978 | 46758.5974 | 6 | 2500
178955 | 2023-08-21 09:11 | 19.9506 | POF1.4 (PSt3) | 2023-08-20 18:16 | Luka | 249.2188 | μmol/L | 13.2482 | °C | 1021 | hPa | Humid | 36 | 0 |  | 0 | 29.128 | 20817.7576 | 46756.1603 | 6 | 2500
178967 | 2023-08-21 09:11 | 20.0004 | POF1.4 (PSt3) | 2023-08-20 18:16 | Luka | 249.5231 | μmol/L | 13.242 | °C | 1021 | hPa | Humid | 36 | 0 |  | 0 | 29.117 | 20811.5731 | 46755.2758 | 6 | 2500
178979 | 2023-08-21 09:11 | 20.0501 | POF1.4 (PSt3) | 2023-08-20 18:16 | Luka | 249.4984 | μmol/L | 13.2298 | °C | 1021 | hPa | Humid | 36 | 0 |  | 0 | 29.123 | 20809.8425 | 46748.0695 | 6 | 2500
178991 | 2023-08-21 09:12 | 20.0998 | POF1.4 (PSt3) | 2023-08-20 18:16 | Luka | 249.9824 | μmol/L | 13.2114 | °C | 1021 | hPa | Humid | 36 | 0 |  | 0 | 29.109 | 20813.9208 | 46753.3019 | 6 | 2500
179003 | 2023-08-21 09:12 | 20.1498 | POF1.4 (PSt3) | 2023-08-20 18:16 | Luka | 249.9144 | μmol/L | 13.2114 | °C | 1021 | hPa | Humid | 36 | 0 |  | 0 | 29.112 | 20812.9114 | 46755.5531 | 6 | 2500
179015 | 2023-08-21 09:12 | 20.2005 | POF1.4 (PSt3) | 2023-08-20 18:16 | Luka | 249.6795 | μmol/L | 13.2298 | °C | 1021 | hPa | Humid | 36 | 0 |  | 0 | 29.115 | 20819.8557 | 46755.6882 | 6 | 2500
179027 | 2023-08-21 09:12 | 20.2503 | POF1.4 (PSt3) | 2023-08-20 18:16 | Luka | 249.4059 | μmol/L | 13.2175 | °C | 1021 | hPa | Humid | 36 | 0 |  | 0 | 29.132 | 20810.1295 | 46758.9435 | 6 | 2500
179039 | 2023-08-21 09:12 | 20.3003 | POF1.4 (PSt3) | 2023-08-20 18:16 | Luka | 249.4143 | μmol/L | 13.1992 | °C | 1021 | hPa | Humid | 36 | 0 |  | 0 | 29.139 | 20820.792 | 46756.5068 | 6 | 2500
179051 | 2023-08-21 09:12 | 20.35 | POF1.4 (PSt3) | 2023-08-20 18:16 | Luka | 249.2949 | μmol/L | 13.2298 | °C | 1021 | hPa | Humid | 36 | 0 |  | 0 | 29.132 | 20823.2429 | 46752.484 | 6 | 2500
179063 | 2023-08-21 09:12 | 20.4006 | POF1.4 (PSt3) | 2023-08-20 18:16 | Luka | 249.5417 | μmol/L | 13.2175 | °C | 1021 | hPa | Humid | 36 | 0 |  | 0 | 29.126 | 20815.0695 | 46757.5602 | 6 | 2500
179075 | 2023-08-21 09:12 | 20.4504 | POF1.4 (PSt3) | 2023-08-20 18:16 | Luka | 249.2949 | μmol/L | 13.2298 | °C | 1021 | hPa | Humid | 36 | 0 |  | 0 | 29.132 | 20810.0825 | 46759.9528 | 6 | 2500
179087 | 2023-08-21 09:12 | 20.5002 | POF1.4 (PSt3) | 2023-08-20 18:16 | Luka | 249.2414 | μmol/L | 13.2482 | °C | 1021 | hPa | Humid | 36 | 0 |  | 0 | 29.127 | 20813.0313 | 46757.836 | 6 | 2500
179099 | 2023-08-21 09:12 | 20.5499 | POF1.4 (PSt3) | 2023-08-20 18:16 | Luka | 249.2168 | μmol/L | 13.2359 | °C | 1021 | hPa | Humid | 36 | 0 |  | 0 | 29.133 | 20818.2824 | 46753.139 | 6 | 2500
179111 | 2023-08-21 09:12 | 20.6006 | POF1.4 (PSt3) | 2023-08-20 18:16 | Luka | 249.2764 | μmol/L | 13.2543 | °C | 1021 | hPa | Humid | 36 | 0 |  | 0 | 29.123 | 20823.6653 | 46755.8188 | 6 | 2500
179123 | 2023-08-21 09:12 | 20.6503 | POF1.4 (PSt3) | 2023-08-20 18:16 | Luka | 249.147 | μmol/L | 13.2237 | °C | 1021 | hPa | Humid | 36 | 0 |  | 0 | 29.141 | 20822.4585 | 46754.7566 | 6 | 2500
179135 | 2023-08-21 09:12 | 20.7001 | POF1.4 (PSt3) | 2023-08-20 18:16 | Luka | 249.5294 | μmol/L | 13.2114 | °C | 1021 | hPa | Humid | 36 | 0 |  | 0 | 29.129 | 20810.5034 | 46750.1332 | 6 | 2500
179147 | 2023-08-21 09:12 | 20.75 | POF1.4 (PSt3) | 2023-08-20 18:16 | Luka | 249.519 | μmol/L | 13.2175 | °C | 1021 | hPa | Humid | 36 | 0 |  | 0 | 29.127 | 20817.368 | 46752.5049 | 6 | 2500
179159 | 2023-08-21 09:12 | 20.8006 | POF1.4 (PSt3) | 2023-08-20 18:16 | Luka | 249.2826 | μmol/L | 13.2237 | °C | 1021 | hPa | Humid | 36 | 0 |  | 0 | 29.135 | 20819.9933 | 46758.019 | 6 | 2500
179162 | 2023-08-21 09:12 | 20.8504 | POF1.4 (PSt3) | 2023-08-20 18:16 | Luka | 248.7673 | μmol/L | 13.2482 | °C | 1021 | hPa | Humid | 36 | 0 |  | 0 | 29.148 | 20819.8694 | 46748.4284 | 6 | 2500
179180 | 2023-08-21 09:12 | 20.9002 | POF1.4 (PSt3) | 2023-08-20 18:16 | Luka | 249.5087 | μmol/L | 13.2237 | °C | 1021 | hPa | Humid | 36 | 0 |  | 0 | 29.125 | 20824.3627 | 46753.3589 | 6 | 2500
179195 | 2023-08-21 09:12 | 20.95 | POF1.4 (PSt3) | 2023-08-20 18:16 | Luka | 248.8924 | μmol/L | 13.2543 | °C | 1021 | hPa | Humid | 36 | 0 |  | 0 | 29.14 | 20823.7545 | 46748.4461 | 6 | 2500
179207 | 2023-08-21 09:12 | 21.0005 | POF1.4 (PSt3) | 2023-08-20 18:16 | Luka | 249.2846 | μmol/L | 13.2359 | °C | 1021 | hPa | Humid | 36 | 0 |  | 0 | 29.13 | 20823.6028 | 46755.7261 | 6 | 2500
179219 | 2023-08-21 09:12 | 21.0503 | POF1.4 (PSt3) | 2023-08-20 18:16 | Luka | 249.0935 | μmol/L | 13.242 | °C | 1021 | hPa | Humid | 36 | 0 |  | 0 | 29.136 | 20823.0759 | 46753.1698 | 6 | 2500
179231 | 2023-08-21 09:13 | 21.1001 | POF1.4 (PSt3) | 2023-08-20 18:16 | Luka | 248.9026 | μmol/L | 13.2482 | °C | 1021 | hPa | Humid | 36 | 0 |  | 0 | 29.142 | 20818.1618 | 46752.9363 | 6 | 2500
179243 | 2023-08-21 09:13 | 21.1499 | POF1.4 (PSt3) | 2023-08-20 18:16 | Luka | 249.3997 | μmol/L | 13.2482 | °C | 1021 | hPa | Humid | 36 | 0 |  | 0 | 29.12 | 20819.9217 | 46755.0273 | 6 | 2500
179255 | 2023-08-21 09:13 | 21.2005 | POF1.4 (PSt3) | 2023-08-20 18:16 | Luka | 249.4655 | μmol/L | 13.2359 | °C | 1021 | hPa | Humid | 36 | 0 |  | 0 | 29.122 | 20816.293 | 46754.8454 | 6 | 2500
179267 | 2023-08-21 09:13 | 21.2502 | POF1.4 (PSt3) | 2023-08-20 18:16 | Luka | 249.2291 | μmol/L | 13.242 | °C | 1021 | hPa | Humid | 36 | 0 |  | 0 | 29.13 | 20816.9456 | 46751.7461 | 6 | 2500
179279 | 2023-08-21 09:13 | 21.3001 | POF1.4 (PSt3) | 2023-08-20 18:16 | Luka | 249.071 | μmol/L | 13.242 | °C | 1021 | hPa | Humid | 36 | 0 |  | 0 | 29.137 | 20820.704 | 46752.0416 | 6 | 2500
179291 | 2023-08-21 09:13 | 21.3506 | POF1.4 (PSt3) | 2023-08-20 18:16 | Luka | 248.4886 | μmol/L | 13.2665 | °C | 1021 | hPa | Humid | 36 | 0 |  | 0 | 29.153 | 20825.9339 | 46755.3446 | 6 | 2500
179303 | 2023-08-21 09:13 | 21.4003 | POF1.4 (PSt3) | 2023-08-20 18:16 | Luka | 248.8801 | μmol/L | 13.2482 | °C | 1021 | hPa | Humid | 36 | 0 |  | 0 | 29.143 | 20822.3943 | 46757.3517 | 6 | 2500
179315 | 2023-08-21 09:13 | 21.4501 | POF1.4 (PSt3) | 2023-08-20 18:16 | Luka | 248.6688 | μmol/L | 13.2665 | °C | 1021 | hPa | Humid | 36 | 0 |  | 0 | 29.145 | 20827.6424 | 46752.0043 | 6 | 2500
179327 | 2023-08-21 09:13 | 21.5 | POF1.4 (PSt3) | 2023-08-20 18:16 | Luka | 248.7139 | μmol/L | 13.2665 | °C | 1021 | hPa | Humid | 36 | 0 |  | 0 | 29.143 | 20830.6011 | 46752.0824 | 6 | 2500
179339 | 2023-08-21 09:13 | 21.5506 | POF1.4 (PSt3) | 2023-08-20 18:16 | Luka | 248.4558 | μmol/L | 13.2726 | °C | 1021 | hPa | Humid | 36 | 0 |  | 0 | 29.152 | 20841.9735 | 46752.2444 | 6 | 2500
179351 | 2023-08-21 09:13 | 21.6004 | POF1.4 (PSt3) | 2023-08-20 18:16 | Luka | 248.4804 | μmol/L | 13.2849 | °C | 1021 | hPa | Humid | 36 | 0 |  | 0 | 29.146 | 20844.1489 | 46753.9137 | 6 | 2500
179363 | 2023-08-21 09:13 | 21.6503 | POF1.4 (PSt3) | 2023-08-20 18:16 | Luka | 248.6301 | μmol/L | 13.2359 | °C | 1021 | hPa | Humid | 36 | 0 |  | 0 | 29.159 | 20840.7035 | 46754.0073 | 6 | 2500
179375 | 2023-08-21 09:13 | 21.7001 | POF1.4 (PSt3) | 2023-08-20 18:16 | Luka | 248.6894 | μmol/L | 13.2543 | °C | 1021 | hPa | Humid | 36 | 0 |  | 0 | 29.149 | 20843.4115 | 46749.5864 | 6 | 2500
179387 | 2023-08-21 09:13 | 21.7499 | POF1.4 (PSt3) | 2023-08-20 18:16 | Luka | 249.0012 | μmol/L | 13.2298 | °C | 1021 | hPa | Humid | 36 | 0 |  | 0 | 29.145 | 20845.9789 | 46748.8673 | 6 | 2500
179399 | 2023-08-21 09:13 | 21.8005 | POF1.4 (PSt3) | 2023-08-20 18:16 | Luka | 248.4479 | μmol/L | 13.2237 | °C | 1021 | hPa | Humid | 36 | 0 |  | 0 | 29.172 | 20851.1743 | 46751.9552 | 6 | 2500
179402 | 2023-08-21 09:13 | 21.8503 | POF1.4 (PSt3) | 2023-08-20 18:16 | Luka | 248.6198 | μmol/L | 13.242 | °C | 1021 | hPa | Humid | 36 | 0 |  | 0 | 29.157 | 20851.4575 | 46755.977 | 6 | 2500
179420 | 2023-08-21 09:13 | 21.9001 | POF1.4 (PSt3) | 2023-08-20 18:16 | Luka | 248.6404 | μmol/L | 13.2298 | °C | 1021 | hPa | Humid | 36 | 0 |  | 0 | 29.161 | 20853.8421 | 46756.9541 | 6 | 2500
179435 | 2023-08-21 09:13 | 21.9499 | POF1.4 (PSt3) | 2023-08-20 18:16 | Luka | 248.8207 | μmol/L | 13.2298 | °C | 1021 | hPa | Humid | 36 | 0 |  | 0 | 29.153 | 20850.0125 | 46749.111 | 6 | 2500
179447 | 2023-08-21 09:13 | 22.0006 | POF1.4 (PSt3) | 2023-08-20 18:16 | Luka | 248.4479 | μmol/L | 13.2237 | °C | 1021 | hPa | Humid | 36 | 0 |  | 0 | 29.172 | 20854.9446 | 46754.1071 | 6 | 2500
179459 | 2023-08-21 09:13 | 22.0504 | POF1.4 (PSt3) | 2023-08-20 18:16 | Luka | 248.6384 | μmol/L | 13.2175 | °C | 1021 | hPa | Humid | 36 | 0 |  | 0 | 29.166 | 20861.3516 | 46754.209 | 6 | 2500
179471 | 2023-08-21 09:14 | 22.1003 | POF1.4 (PSt3) | 2023-08-20 18:16 | Luka | 248.446 | μmol/L | 13.2114 | °C | 1021 | hPa | Humid | 36 | 0 |  | 0 | 29.177 | 20863.2797 | 46752.9305 | 6 | 2500
179483 | 2023-08-21 09:14 | 22.15 | POF1.4 (PSt3) | 2023-08-20 18:16 | Luka | 248.4339 | μmol/L | 13.2053 | °C | 1021 | hPa | Humid | 36 | 0 |  | 0 | 29.18 | 20867.6768 | 46750.7412 | 6 | 2500
179495 | 2023-08-21 09:14 | 22.1998 | POF1.4 (PSt3) | 2023-08-20 18:16 | Luka | 248.6103 | μmol/L | 13.1808 | °C | 1021 | hPa | Humid | 36 | 0 |  | 0 | 29.182 | 20871.4857 | 46751.6347 | 6 | 2500
179507 | 2023-08-21 09:14 | 22.2506 | POF1.4 (PSt3) | 2023-08-20 18:16 | Luka | 248.5306 | μmol/L | 13.1747 | °C | 1021 | hPa | Humid | 36 | 0 |  | 0 | 29.188 | 20873.2347 | 46748.9967 | 6 | 2500
179519 | 2023-08-21 09:14 | 22.3003 | POF1.4 (PSt3) | 2023-08-20 18:16 | Luka | 248.8216 | μmol/L | 13.1624 | °C | 1021 | hPa | Humid | 36 | 0 |  | 0 | 29.18 | 20872.663 | 46750.8888 | 6 | 2500
179531 | 2023-08-21 09:14 | 22.3501 | POF1.4 (PSt3) | 2023-08-20 18:16 | Luka | 248.9118 | μmol/L | 13.1624 | °C | 1021 | hPa | Humid | 36 | 0 |  | 0 | 29.176 | 20875.2215 | 46750.2082 | 6 | 2500
179543 | 2023-08-21 09:14 | 22.3999 | POF1.4 (PSt3) | 2023-08-20 18:16 | Luka | 249.0539 | μmol/L | 13.1318 | °C | 1021 | hPa | Humid | 36 | 0 |  | 0 | 29.182 | 20877.3785 | 46751.8293 | 6 | 2500
179555 | 2023-08-21 09:14 | 22.4505 | POF1.4 (PSt3) | 2023-08-20 18:16 | Luka | 249.0609 | μmol/L | 13.1012 | °C | 1021 | hPa | Humid | 36 | 0 |  | 0 | 29.194 | 20878.4386 | 46758.4605 | 6 | 2500
179567 | 2023-08-21 09:14 | 22.5002 | POF1.4 (PSt3) | 2023-08-20 18:16 | Luka | 249.0769 | μmol/L | 13.0522 | °C | 1021 | hPa | Humid | 36 | 0 |  | 0 | 29.213 | 20881.6078 | 46747.355 | 6 | 2500
179579 | 2023-08-21 09:14 | 22.5499 | POF1.4 (PSt3) | 2023-08-20 18:16 | Luka | 249.8782 | μmol/L | 13.0461 | °C | 1021 | hPa | Humid | 36 | 0 |  | 0 | 29.18 | 20876.3361 | 46752.1763 | 6 | 2500
179591 | 2023-08-21 09:14 | 22.6005 | POF1.4 (PSt3) | 2023-08-20 18:16 | Luka | 249.5405 | μmol/L | 13.0584 | °C | 1021 | hPa | Humid | 36 | 0 |  | 0 | 29.19 | 20883.2399 | 46754.8695 | 6 | 2500
179603 | 2023-08-21 09:14 | 22.6502 | POF1.4 (PSt3) | 2023-08-20 18:16 | Luka | 249.3614 | μmol/L | 13.0706 | °C | 1021 | hPa | Humid | 36 | 0 |  | 0 | 29.193 | 20879.7652 | 46752.6366 | 6 | 2500
179615 | 2023-08-21 09:14 | 22.6999 | POF1.4 (PSt3) | 2023-08-20 18:16 | Luka | 249.4083 | μmol/L | 13.0828 | °C | 1021 | hPa | Humid | 36 | 0 |  | 0 | 29.186 | 20878.0859 | 46754.0487 | 6 | 2500
179627 | 2023-08-21 09:14 | 22.7506 | POF1.4 (PSt3) | 2023-08-20 18:16 | Luka | 249.5857 | μmol/L | 13.0584 | °C | 1021 | hPa | Humid | 36 | 0 |  | 0 | 29.188 | 20878.5346 | 46749.617 | 6 | 2500
179639 | 2023-08-21 09:14 | 22.8004 | POF1.4 (PSt3) | 2023-08-20 18:16 | Luka | 249.1946 | μmol/L | 13.089 | °C | 1021 | hPa | Humid | 36 | 0 |  | 0 | 29.193 | 20881.5684 | 46749.9298 | 6 | 2500
179642 | 2023-08-21 09:14 | 22.8501 | POF1.4 (PSt3) | 2023-08-20 18:16 | Luka | 249.4397 | μmol/L | 13.0645 | °C | 1021 | hPa | Humid | 36 | 0 |  | 0 | 29.192 | 20882.0527 | 46752.1252 | 6 | 2500
179654 | 2023-08-21 09:14 | 22.8999 | POF1.4 (PSt3) | 2023-08-20 18:16 | Luka | 249.4711 | μmol/L | 13.0461 | °C | 1021 | hPa | Humid | 36 | 0 |  | 0 | 29.198 | 20879.1945 | 46754.2198 | 6 | 2500
179674 | 2023-08-21 09:14 | 22.9505 | POF1.4 (PSt3) | 2023-08-20 18:16 | Luka | 249.3719 | μmol/L | 13.0645 | °C | 1021 | hPa | Humid | 36 | 0 |  | 0 | 29.195 | 20881.3417 | 46750.0346 | 6 | 2500
179687 | 2023-08-21 09:14 | 23.0003 | POF1.4 (PSt3) | 2023-08-20 18:16 | Luka | 249.2155 | μmol/L | 13.0767 | °C | 1021 | hPa | Humid | 36 | 0 |  | 0 | 29.197 | 20887.2674 | 46750.7473 | 6 | 2500
179699 | 2023-08-21 09:14 | 23.0501 | POF1.4 (PSt3) | 2023-08-20 18:16 | Luka | 248.6536 | μmol/L | 13.089 | °C | 1021 | hPa | Humid | 36 | 0 |  | 0 | 29.217 | 20886.175 | 46757.2213 | 6 | 2500
179711 | 2023-08-21 09:15 | 23.0999 | POF1.4 (PSt3) | 2023-08-20 18:16 | Luka | 249.0576 | μmol/L | 13.0767 | °C | 1021 | hPa | Humid | 36 | 0 |  | 0 | 29.204 | 20883.7857 | 46755.1992 | 6 | 2500
179723 | 2023-08-21 09:15 | 23.1505 | POF1.4 (PSt3) | 2023-08-20 18:16 | Luka | 248.8459 | μmol/L | 13.0951 | °C | 1021 | hPa | Humid | 36 | 0 |  | 0 | 29.206 | 20883.6545 | 46754.4684 | 6 | 2500
179735 | 2023-08-21 09:15 | 23.2002 | POF1.4 (PSt3) | 2023-08-20 18:16 | Luka | 249.0246 | μmol/L | 13.0828 | °C | 1021 | hPa | Humid | 36 | 0 |  | 0 | 29.203 | 20887.6481 | 46751.5669 | 6 | 2500
179747 | 2023-08-21 09:15 | 23.2499 | POF1.4 (PSt3) | 2023-08-20 18:16 | Luka | 248.6191 | μmol/L | 13.0828 | °C | 1021 | hPa | Humid | 36 | 0 |  | 0 | 29.221 | 20891.0573 | 46756.7287 | 6 | 2500
179759 | 2023-08-21 09:15 | 23.3005 | POF1.4 (PSt3) | 2023-08-20 18:16 | Luka | 248.5098 | μmol/L | 13.1073 | °C | 1021 | hPa | Humid | 36 | 0 |  | 0 | 29.216 | 20891.415 | 46748.2536 | 6 | 2500
179771 | 2023-08-21 09:15 | 23.3503 | POF1.4 (PSt3) | 2023-08-20 18:16 | Luka | 248.6641 | μmol/L | 13.0828 | °C | 1021 | hPa | Humid | 36 | 0 |  | 0 | 29.219 | 20895.1606 | 46754.6118 | 6 | 2500
179783 | 2023-08-21 09:15 | 23.4001 | POF1.4 (PSt3) | 2023-08-20 18:16 | Luka | 248.415 | μmol/L | 13.0706 | °C | 1021 | hPa | Humid | 36 | 0 |  | 0 | 29.235 | 20899.3389 | 46749.906 | 6 | 2500
179795 | 2023-08-21 09:15 | 23.4498 | POF1.4 (PSt3) | 2023-08-20 18:16 | Luka | 248.7421 | μmol/L | 13.0767 | °C | 1021 | hPa | Humid | 36 | 0 |  | 0 | 29.218 | 20901.3837 | 46755.4743 | 6 | 2500
179807 | 2023-08-21 09:15 | 23.5005 | POF1.4 (PSt3) | 2023-08-20 18:16 | Luka | 248.7059 | μmol/L | 13.0584 | °C | 1021 | hPa | Humid | 36 | 0 |  | 0 | 29.227 | 20892.8858 | 46748.9671 | 6 | 2500
179819 | 2023-08-21 09:15 | 23.5503 | POF1.4 (PSt3) | 2023-08-20 18:16 | Luka | 249.1986 | μmol/L | 13.0339 | °C | 1021 | hPa | Humid | 36 | 0 |  | 0 | 29.215 | 20893.5 | 46753.3598 | 6 | 2500
179831 | 2023-08-21 09:15 | 23.6001 | POF1.4 (PSt3) | 2023-08-20 18:16 | Luka | 249.1341 | μmol/L | 13.0584 | °C | 1021 | hPa | Humid | 36 | 0 |  | 0 | 29.208 | 20890.9529 | 46753.7845 | 6 | 2500
179843 | 2023-08-21 09:15 | 23.6506 | POF1.4 (PSt3) | 2023-08-20 18:16 | Luka | 248.7783 | μmol/L | 13.0951 | °C | 1021 | hPa | Humid | 36 | 0 |  | 0 | 29.209 | 20888.6386 | 46752.5624 | 6 | 2500
179855 | 2023-08-21 09:15 | 23.7004 | POF1.4 (PSt3) | 2023-08-20 18:16 | Luka | 248.6536 | μmol/L | 13.089 | °C | 1021 | hPa | Humid | 36 | 0 |  | 0 | 29.217 | 20893.5035 | 46755.4383 | 6 | 2500
179867 | 2023-08-21 09:15 | 23.7502 | POF1.4 (PSt3) | 2023-08-20 18:16 | Luka | 248.7992 | μmol/L | 13.0828 | °C | 1021 | hPa | Humid | 36 | 0 |  | 0 | 29.213 | 20902.0924 | 46754.8829 | 6 | 2500
179879 | 2023-08-21 09:15 | 23.8 | POF1.4 (PSt3) | 2023-08-20 18:16 | Luka | 248.5966 | μmol/L | 13.0828 | °C | 1021 | hPa | Humid | 36 | 0 |  | 0 | 29.222 | 20905.1274 | 46754.774 | 6 | 2500
179891 | 2023-08-21 09:15 | 23.8506 | POF1.4 (PSt3) | 2023-08-20 18:16 | Luka | 248.7421 | μmol/L | 13.0767 | °C | 1021 | hPa | Humid | 36 | 0 |  | 0 | 29.218 | 20902.0039 | 46749.4543 | 6 | 2500
179894 | 2023-08-21 09:15 | 23.9004 | POF1.4 (PSt3) | 2023-08-20 18:16 | Luka | 248.5548 | μmol/L | 13.1073 | °C | 1021 | hPa | Humid | 36 | 0 |  | 0 | 29.214 | 20894.1482 | 46752.6451 | 6 | 2500
179906 | 2023-08-21 09:15 | 23.9504 | POF1.4 (PSt3) | 2023-08-20 18:16 | Luka | 248.2849 | μmol/L | 13.1073 | °C | 1021 | hPa | Humid | 36 | 0 |  | 0 | 29.226 | 20892.8623 | 46758.9441 | 6 | 2500
179927 | 2023-08-21 09:15 | 24.0001 | POF1.4 (PSt3) | 2023-08-20 18:16 | Luka | 248.7333 | μmol/L | 13.0951 | °C | 1021 | hPa | Humid | 36 | 0 |  | 0 | 29.211 | 20893.74 | 46754.4888 | 6 | 2500
179939 | 2023-08-21 09:15 | 24.0499 | POF1.4 (PSt3) | 2023-08-20 18:16 | Luka | 248.1622 | μmol/L | 13.1135 | °C | 1021 | hPa | Humid | 36 | 0 |  | 0 | 29.229 | 20901.813 | 46753.5572 | 6 | 2500
179951 | 2023-08-21 09:16 | 24.1005 | POF1.4 (PSt3) | 2023-08-20 18:16 | Luka | 248.1173 | μmol/L | 13.1135 | °C | 1021 | hPa | Humid | 36 | 0 |  | 0 | 29.231 | 20907.2691 | 46751.5755 | 6 | 2500
179963 | 2023-08-21 09:16 | 24.1503 | POF1.4 (PSt3) | 2023-08-20 18:16 | Luka | 248.0411 | μmol/L | 13.1318 | °C | 1021 | hPa | Humid | 36 | 0 |  | 0 | 29.227 | 20915.1427 | 46750.1837 | 6 | 2500
179975 | 2023-08-21 09:16 | 24.2001 | POF1.4 (PSt3) | 2023-08-20 18:16 | Luka | 247.8824 | μmol/L | 13.1196 | °C | 1021 | hPa | Humid | 36 | 0 |  | 0 | 29.239 | 20920.2109 | 46755.3993 | 6 | 2500
179987 | 2023-08-21 09:16 | 24.2499 | POF1.4 (PSt3) | 2023-08-20 18:16 | Luka | 247.9962 | μmol/L | 13.1318 | °C | 1021 | hPa | Humid | 36 | 0 |  | 0 | 29.229 | 20924.5845 | 46756.8343 | 6 | 2500
179999 | 2023-08-21 09:16 | 24.3006 | POF1.4 (PSt3) | 2023-08-20 18:16 | Luka | 247.7583 | μmol/L | 13.1135 | °C | 1021 | hPa | Humid | 36 | 0 |  | 0 | 29.247 | 20923.0178 | 46757.5654 | 6 | 2500
180011 | 2023-08-21 09:16 | 24.3503 | POF1.4 (PSt3) | 2023-08-20 18:16 | Luka | 247.8344 | μmol/L | 13.0951 | °C | 1021 | hPa | Humid | 36 | 0 |  | 0 | 29.251 | 20921.5481 | 46754.6226 | 6 | 2500
180023 | 2023-08-21 09:16 | 24.4 | POF1.4 (PSt3) | 2023-08-20 18:16 | Luka | 247.8736 | μmol/L | 13.1379 | °C | 1021 | hPa | Humid | 36 | 0 |  | 0 | 29.232 | 20927.2884 | 46757.2812 | 6 | 2500
180035 | 2023-08-21 09:16 | 24.4499 | POF1.4 (PSt3) | 2023-08-20 18:16 | Luka | 247.5702 | μmol/L | 13.1318 | °C | 1021 | hPa | Humid | 36 | 0 |  | 0 | 29.248 | 20926.07 | 46757.507 | 6 | 2500
180047 | 2023-08-21 09:16 | 24.5005 | POF1.4 (PSt3) | 2023-08-20 18:16 | Luka | 247.3583 | μmol/L | 13.1379 | °C | 1021 | hPa | Humid | 36 | 0 |  | 0 | 29.255 | 20933.785 | 46750.4973 | 6 | 2500
180059 | 2023-08-21 09:16 | 24.5502 | POF1.4 (PSt3) | 2023-08-20 18:16 | Luka | 247.6462 | μmol/L | 13.1135 | °C | 1021 | hPa | Humid | 36 | 0 |  | 0 | 29.252 | 20930.928 | 46745.5046 | 6 | 2500
180071 | 2023-08-21 09:16 | 24.6 | POF1.4 (PSt3) | 2023-08-20 18:16 | Luka | 247.5183 | μmol/L | 13.1624 | °C | 1021 | hPa | Humid | 36 | 0 |  | 0 | 29.238 | 20923.983 | 46758.3497 | 6 | 2500
180083 | 2023-08-21 09:16 | 24.6499 | POF1.4 (PSt3) | 2023-08-20 18:16 | Luka | 247.2464 | μmol/L | 13.1379 | °C | 1021 | hPa | Humid | 36 | 0 |  | 0 | 29.26 | 20929.5734 | 46752.6133 | 6 | 2500
180095 | 2023-08-21 09:16 | 24.7004 | POF1.4 (PSt3) | 2023-08-20 18:16 | Luka | 247.1586 | μmol/L | 13.1502 | °C | 1021 | hPa | Humid | 36 | 0 |  | 0 | 29.259 | 20929.6311 | 46752.5661 | 6 | 2500
180107 | 2023-08-21 09:16 | 24.7502 | POF1.4 (PSt3) | 2023-08-20 18:16 | Luka | 247.3255 | μmol/L | 13.1441 | °C | 1021 | hPa | Humid | 36 | 0 |  | 0 | 29.254 | 20937.05 | 46753.6963 | 6 | 2500
180119 | 2023-08-21 09:16 | 24.7999 | POF1.4 (PSt3) | 2023-08-20 18:16 | Luka | 247.6254 | μmol/L | 13.1257 | °C | 1021 | hPa | Humid | 36 | 0 |  | 0 | 29.248 | 20934.9228 | 46752.4945 | 6 | 2500
180131 | 2023-08-21 09:16 | 24.8506 | POF1.4 (PSt3) | 2023-08-20 18:16 | Luka | 247.5598 | μmol/L | 13.1379 | °C | 1021 | hPa | Humid | 36 | 0 |  | 0 | 29.246 | 20938.6333 | 46752.6262 | 6 | 2500
180134 | 2023-08-21 09:16 | 24.9006 | POF1.4 (PSt3) | 2023-08-20 18:16 | Luka | 247.5134 | μmol/L | 13.1257 | °C | 1021 | hPa | Humid | 36 | 0 |  | 0 | 29.253 | 20938.4672 | 46752.9664 | 6 | 2500
180152 | 2023-08-21 09:16 | 24.9503 | POF1.4 (PSt3) | 2023-08-20 18:16 | Luka | 247.2241 | μmol/L | 13.1379 | °C | 1021 | hPa | Humid | 36 | 0 |  | 0 | 29.261 | 20940.5037 | 46753.563 | 6 | 2500
180167 | 2023-08-21 09:16 | 25.0001 | POF1.4 (PSt3) | 2023-08-20 18:16 | Luka | 247.4702 | μmol/L | 13.1379 | °C | 1021 | hPa | Humid | 36 | 0 |  | 0 | 29.25 | 20940.8207 | 46752.5607 | 6 | 2500
180179 | 2023-08-21 09:16 | 25.0501 | POF1.4 (PSt3) | 2023-08-20 18:16 | Luka | 247.4702 | μmol/L | 13.1379 | °C | 1021 | hPa | Humid | 36 | 0 |  | 0 | 29.25 | 20935.6296 | 46750.5601 | 6 | 2500
180191 | 2023-08-21 09:17 | 25.0999 | POF1.4 (PSt3) | 2023-08-20 18:16 | Luka | 247.7046 | μmol/L | 13.1318 | °C | 1021 | hPa | Humid | 36 | 0 |  | 0 | 29.242 | 20938.2461 | 46753.3736 | 6 | 2500
180203 | 2023-08-21 09:17 | 25.1506 | POF1.4 (PSt3) | 2023-08-20 18:16 | Luka | 247.4119 | μmol/L | 13.1196 | °C | 1021 | hPa | Humid | 36 | 0 |  | 0 | 29.26 | 20940.6318 | 46751.9224 | 6 | 2500
180215 | 2023-08-21 09:17 | 25.2004 | POF1.4 (PSt3) | 2023-08-20 18:16 | Luka | 247.3999 | μmol/L | 13.1135 | °C | 1021 | hPa | Humid | 36 | 0 |  | 0 | 29.263 | 20942.5058 | 46748.2254 | 6 | 2500
180227 | 2023-08-21 09:17 | 25.2502 | POF1.4 (PSt3) | 2023-08-20 18:16 | Luka | 247.3687 | μmol/L | 13.1318 | °C | 1021 | hPa | Humid | 36 | 0 |  | 0 | 29.257 | 20944.4291 | 46750.2701 | 6 | 2500
180239 | 2023-08-21 09:17 | 25.2999 | POF1.4 (PSt3) | 2023-08-20 18:16 | Luka | 247.1674 | μmol/L | 13.1318 | °C | 1021 | hPa | Humid | 36 | 0 |  | 0 | 29.266 | 20945.9987 | 46751.9546 | 6 | 2500
180251 | 2023-08-21 09:17 | 25.3506 | POF1.4 (PSt3) | 2023-08-20 18:16 | Luka | 247.2033 | μmol/L | 13.1502 | °C | 1021 | hPa | Humid | 36 | 0 |  | 0 | 29.257 | 20947.1258 | 46754.4425 | 6 | 2500
180263 | 2023-08-21 09:17 | 25.4004 | POF1.4 (PSt3) | 2023-08-20 18:16 | Luka | 247.7015 | μmol/L | 13.1073 | °C | 1021 | hPa | Humid | 36 | 0 |  | 0 | 29.252 | 20946.8023 | 46755.5841 | 6 | 2500
180275 | 2023-08-21 09:17 | 25.4503 | POF1.4 (PSt3) | 2023-08-20 18:16 | Luka | 247.2642 | μmol/L | 13.1012 | °C | 1021 | hPa | Humid | 36 | 0 |  | 0 | 29.274 | 20951.2673 | 46752.0866 | 6 | 2500
180287 | 2023-08-21 09:17 | 25.5 | POF1.4 (PSt3) | 2023-08-20 18:16 | Luka | 247.4343 | μmol/L | 13.1196 | °C | 1021 | hPa | Humid | 36 | 0 |  | 0 | 29.259 | 20953.7648 | 46755.7043 | 6 | 2500
180299 | 2023-08-21 09:17 | 25.5506 | POF1.4 (PSt3) | 2023-08-20 18:16 | Luka | 247.4431 | μmol/L | 13.1012 | °C | 1021 | hPa | Humid | 36 | 0 |  | 0 | 29.266 | 20953.0599 | 46753.2729 | 6 | 2500
180311 | 2023-08-21 09:17 | 25.6004 | POF1.4 (PSt3) | 2023-08-20 18:16 | Luka | 247.1003 | μmol/L | 13.1318 | °C | 1021 | hPa | Humid | 36 | 0 |  | 0 | 29.269 | 20957.9173 | 46757.8351 | 6 | 2500
180323 | 2023-08-21 09:17 | 25.6501 | POF1.4 (PSt3) | 2023-08-20 18:16 | Luka | 247.1867 | μmol/L | 13.1073 | °C | 1021 | hPa | Humid | 36 | 0 |  | 0 | 29.275 | 20954.4231 | 46756.6752 | 6 | 2500
180335 | 2023-08-21 09:17 | 25.6998 | POF1.4 (PSt3) | 2023-08-20 18:16 | Luka | 247.3954 | μmol/L | 13.0767 | °C | 1021 | hPa | Humid | 36 | 0 |  | 0 | 29.278 | 20956.7819 | 46751.6748 | 6 | 2500
180347 | 2023-08-21 09:17 | 25.7504 | POF1.4 (PSt3) | 2023-08-20 18:16 | Luka | 247.2955 | μmol/L | 13.0828 | °C | 1021 | hPa | Humid | 36 | 0 |  | 0 | 29.28 | 20967.525 | 46757.4667 | 6 | 2500
180359 | 2023-08-21 09:17 | 25.8001 | POF1.4 (PSt3) | 2023-08-20 18:16 | Luka | 247.3492 | μmol/L | 13.0645 | °C | 1021 | hPa | Humid | 36 | 0 |  | 0 | 29.285 | 20966.4049 | 46753.5656 | 6 | 2500
180371 | 2023-08-21 09:17 | 25.8498 | POF1.4 (PSt3) | 2023-08-20 18:16 | Luka | 246.779 | μmol/L | 13.0584 | °C | 1021 | hPa | Humid | 36 | 0 |  | 0 | 29.313 | 20974.7255 | 46750.211 | 6 | 2500
180383 | 2023-08-21 09:17 | 25.9004 | POF1.4 (PSt3) | 2023-08-20 18:16 | Luka | 246.6926 | μmol/L | 13.0828 | °C | 1021 | hPa | Humid | 36 | 0 |  | 0 | 29.307 | 20982.3849 | 46752.2388 | 6 | 2500
180386 | 2023-08-21 09:17 | 25.9501 | POF1.4 (PSt3) | 2023-08-20 18:16 | Luka | 246.5457 | μmol/L | 13.0645 | °C | 1021 | hPa | Humid | 36 | 0 |  | 0 | 29.321 | 20979.786 | 46749.2949 | 6 | 2500
180398 | 2023-08-21 09:17 | 25.9999 | POF1.4 (PSt3) | 2023-08-20 18:16 | Luka | 247.0769 | μmol/L | 13.0277 | °C | 1021 | hPa | Humid | 36 | 0 |  | 0 | 29.312 | 20984.9506 | 46751.7801 | 6 | 2500
180419 | 2023-08-21 09:17 | 26.0504 | POF1.4 (PSt3) | 2023-08-20 18:16 | Luka | 247.299 | μmol/L | 13.0155 | °C | 1021 | hPa | Humid | 36 | 0 |  | 0 | 29.307 | 20985.1185 | 46748.1543 | 6 | 2500
180431 | 2023-08-21 09:18 | 26.1002 | POF1.4 (PSt3) | 2023-08-20 18:16 | Luka | 247.8334 | μmol/L | 12.991 | °C | 1021 | hPa | Humid | 36 | 0 |  | 0 | 29.293 | 20982.0735 | 46751.7321 | 6 | 2500
180443 | 2023-08-21 09:18 | 26.15 | POF1.4 (PSt3) | 2023-08-20 18:16 | Luka | 247.4765 | μmol/L | 13.0032 | °C | 1021 | hPa | Humid | 36 | 0 |  | 0 | 29.304 | 20984.6337 | 46751.5892 | 6 | 2500
180455 | 2023-08-21 09:18 | 26.2006 | POF1.4 (PSt3) | 2023-08-20 18:16 | Luka | 247.3766 | μmol/L | 13.0094 | °C | 1021 | hPa | Humid | 36 | 0 |  | 0 | 29.306 | 20979.9814 | 46755.0673 | 6 | 2500
180467 | 2023-08-21 09:18 | 26.2503 | POF1.4 (PSt3) | 2023-08-20 18:16 | Luka | 247.0743 | μmol/L | 13.0032 | °C | 1021 | hPa | Humid | 36 | 0 |  | 0 | 29.322 | 20974.6355 | 46757.7123 | 6 | 2500
180479 | 2023-08-21 09:18 | 26.3 | POF1.4 (PSt3) | 2023-08-20 18:16 | Luka | 247.6872 | μmol/L | 12.9849 | °C | 1021 | hPa | Humid | 36 | 0 |  | 0 | 29.302 | 20976.9877 | 46757.0545 | 6 | 2500
180491 | 2023-08-21 09:18 | 26.3506 | POF1.4 (PSt3) | 2023-08-20 18:16 | Luka | 247.5964 | μmol/L | 12.9726 | °C | 1021 | hPa | Humid | 36 | 0 |  | 0 | 29.311 | 20982.0728 | 46756.806 | 6 | 2500
180503 | 2023-08-21 09:18 | 26.4003 | POF1.4 (PSt3) | 2023-08-20 18:16 | Luka | 247.7624 | μmol/L | 12.9543 | °C | 1021 | hPa | Humid | 36 | 0 |  | 0 | 29.311 | 20985.1483 | 46755.852 | 6 | 2500
180515 | 2023-08-21 09:18 | 26.4501 | POF1.4 (PSt3) | 2023-08-20 18:16 | Luka | 247.7518 | μmol/L | 12.9604 | °C | 1021 | hPa | Humid | 36 | 0 |  | 0 | 29.309 | 20990.1547 | 46752.7815 | 6 | 2500
180527 | 2023-08-21 09:18 | 26.4998 | POF1.4 (PSt3) | 2023-08-20 18:16 | Luka | 247.4529 | μmol/L | 12.991 | °C | 1021 | hPa | Humid | 36 | 0 |  | 0 | 29.31 | 20989.501 | 46756.3004 | 6 | 2500
180539 | 2023-08-21 09:18 | 26.5504 | POF1.4 (PSt3) | 2023-08-20 18:16 | Luka | 247.5069 | μmol/L | 12.9726 | °C | 1021 | hPa | Humid | 36 | 0 |  | 0 | 29.315 | 20987.2339 | 46757.2281 | 6 | 2500
180551 | 2023-08-21 09:18 | 26.6002 | POF1.4 (PSt3) | 2023-08-20 18:16 | Luka | 247.574 | μmol/L | 12.9726 | °C | 1021 | hPa | Humid | 36 | 0 |  | 0 | 29.312 | 20989.1134 | 46756.045 | 6 | 2500
180563 | 2023-08-21 09:18 | 26.6499 | POF1.4 (PSt3) | 2023-08-20 18:16 | Luka | 247.3951 | μmol/L | 12.9726 | °C | 1021 | hPa | Humid | 36 | 0 |  | 0 | 29.32 | 20990.9319 | 46756.194 | 6 | 2500
180575 | 2023-08-21 09:18 | 26.7005 | POF1.4 (PSt3) | 2023-08-20 18:16 | Luka | 247.7966 | μmol/L | 12.9604 | °C | 1021 | hPa | Humid | 36 | 0 |  | 0 | 29.307 | 20985.1252 | 46752.3424 | 6 | 2500
180587 | 2023-08-21 09:18 | 26.7502 | POF1.4 (PSt3) | 2023-08-20 18:16 | Luka | 247.428 | μmol/L | 12.9665 | °C | 1021 | hPa | Humid | 36 | 0 |  | 0 | 29.321 | 20991.8352 | 46753.5442 | 6 | 2500
180599 | 2023-08-21 09:18 | 26.8001 | POF1.4 (PSt3) | 2023-08-20 18:16 | Luka | 247.2387 | μmol/L | 12.9726 | °C | 1021 | hPa | Humid | 36 | 0 |  | 0 | 29.327 | 20990.4655 | 46751.4243 | 6 | 2500
180611 | 2023-08-21 09:18 | 26.8499 | POF1.4 (PSt3) | 2023-08-20 18:16 | Luka | 247.4634 | μmol/L | 12.9849 | °C | 1021 | hPa | Humid | 36 | 0 |  | 0 | 29.312 | 20995.931 | 46751.3436 | 6 | 2500
180614 | 2023-08-21 09:18 | 26.9005 | POF1.4 (PSt3) | 2023-08-20 18:16 | Luka | 247.5293 | μmol/L | 12.9726 | °C | 1021 | hPa | Humid | 36 | 0 |  | 0 | 29.314 | 20995.9026 | 46759.7039 | 6 | 2500
180626 | 2023-08-21 09:18 | 26.9503 | POF1.4 (PSt3) | 2023-08-20 18:16 | Luka | 247.4634 | μmol/L | 12.9849 | °C | 1021 | hPa | Humid | 36 | 0 |  | 0 | 29.312 | 20993.2473 | 46752.9297 | 6 | 2500
180647 | 2023-08-21 09:18 | 27 | POF1.4 (PSt3) | 2023-08-20 18:16 | Luka | 247.0061 | μmol/L | 12.991 | °C | 1021 | hPa | Humid | 36 | 0 |  | 0 | 29.33 | 20990.2416 | 46753.2432 | 6 | 2500
180659 | 2023-08-21 09:18 | 27.0506 | POF1.4 (PSt3) | 2023-08-20 18:16 | Luka | 247.2188 | μmol/L | 12.9971 | °C | 1021 | hPa | Humid | 36 | 0 |  | 0 | 29.318 | 20992.4277 | 46756.2985 | 6 | 2500
180671 | 2023-08-21 09:19 | 27.1004 | POF1.4 (PSt3) | 2023-08-20 18:16 | Luka | 246.7738 | μmol/L | 13.0094 | °C | 1021 | hPa | Humid | 36 | 0 |  | 0 | 29.333 | 20993.2774 | 46756.1826 | 6 | 2500
180683 | 2023-08-21 09:19 | 27.1501 | POF1.4 (PSt3) | 2023-08-20 18:16 | Luka | 247.031 | μmol/L | 13.0155 | °C | 1021 | hPa | Humid | 36 | 0 |  | 0 | 29.319 | 20995.1465 | 46757.2152 | 6 | 2500
180695 | 2023-08-21 09:19 | 27.1999 | POF1.4 (PSt3) | 2023-08-20 18:16 | Luka | 247.2517 | μmol/L | 12.991 | °C | 1021 | hPa | Humid | 36 | 0 |  | 0 | 29.319 | 20999.5463 | 46756.9092 | 6 | 2500
180707 | 2023-08-21 09:19 | 27.2506 | POF1.4 (PSt3) | 2023-08-20 18:16 | Luka | 246.6401 | μmol/L | 13.0094 | °C | 1021 | hPa | Humid | 36 | 0 |  | 0 | 29.339 | 20998.2162 | 46752.246 | 6 | 2500
180719 | 2023-08-21 09:19 | 27.3005 | POF1.4 (PSt3) | 2023-08-20 18:16 | Luka | 246.9956 | μmol/L | 12.9971 | °C | 1021 | hPa | Humid | 36 | 0 |  | 0 | 29.328 | 20998.0986 | 46757.9087 | 6 | 2500
180731 | 2023-08-21 09:19 | 27.3502 | POF1.4 (PSt3) | 2023-08-20 18:16 | Luka | 246.938 | μmol/L | 12.9788 | °C | 1021 | hPa | Humid | 36 | 0 |  | 0 | 29.338 | 21003.5013 | 46755.6705 | 6 | 2500
180743 | 2023-08-21 09:19 | 27.4 | POF1.4 (PSt3) | 2023-08-20 18:16 | Luka | 247.052 | μmol/L | 13.0032 | °C | 1021 | hPa | Humid | 36 | 0 |  | 0 | 29.323 | 21002.9198 | 46756.7966 | 6 | 2500
180755 | 2023-08-21 09:19 | 27.4506 | POF1.4 (PSt3) | 2023-08-20 18:16 | Luka | 246.7856 | μmol/L | 13.0155 | °C | 1021 | hPa | Humid | 36 | 0 |  | 0 | 29.33 | 21005.6294 | 46756.4618 | 6 | 2500
180767 | 2023-08-21 09:19 | 27.5004 | POF1.4 (PSt3) | 2023-08-20 18:16 | Luka | 246.8512 | μmol/L | 13.0032 | °C | 1021 | hPa | Humid | 36 | 0 |  | 0 | 29.332 | 21007.7779 | 46757.0836 | 6 | 2500
180779 | 2023-08-21 09:19 | 27.5502 | POF1.4 (PSt3) | 2023-08-20 18:16 | Luka | 246.2617 | μmol/L | 13.0094 | °C | 1021 | hPa | Humid | 36 | 0 |  | 0 | 29.356 | 21012.6842 | 46754.0784 | 6 | 2500
180791 | 2023-08-21 09:19 | 27.6 | POF1.4 (PSt3) | 2023-08-20 18:16 | Luka | 246.4069 | μmol/L | 13.0155 | °C | 1021 | hPa | Humid | 36 | 0 |  | 0 | 29.347 | 21018.4103 | 46755.1029 | 6 | 2500
180803 | 2023-08-21 09:19 | 27.6506 | POF1.4 (PSt3) | 2023-08-20 18:16 | Luka | 246.1975 | μmol/L | 13.0339 | °C | 1021 | hPa | Humid | 36 | 0 |  | 0 | 29.349 | 21021.2549 | 46751.9897 | 6 | 2500
180815 | 2023-08-21 09:19 | 27.7006 | POF1.4 (PSt3) | 2023-08-20 18:16 | Luka | 246.3414 | μmol/L | 13.0277 | °C | 1021 | hPa | Humid | 36 | 0 |  | 0 | 29.345 | 21028.277 | 46750.0868 | 6 | 2500
180827 | 2023-08-21 09:19 | 27.7503 | POF1.4 (PSt3) | 2023-08-20 18:16 | Luka | 246.3062 | μmol/L | 13.0094 | °C | 1021 | hPa | Humid | 36 | 0 |  | 0 | 29.354 | 21020.3426 | 46757.3461 | 6 | 2500
180839 | 2023-08-21 09:19 | 27.8001 | POF1.4 (PSt3) | 2023-08-20 18:16 | Luka | 246.1752 | μmol/L | 13.0339 | °C | 1021 | hPa | Humid | 36 | 0 |  | 0 | 29.35 | 21021.3554 | 46752.4045 | 6 | 2500
180851 | 2023-08-21 09:19 | 27.8506 | POF1.4 (PSt3) | 2023-08-20 18:16 | Luka | 246.1975 | μmol/L | 13.0339 | °C | 1021 | hPa | Humid | 36 | 0 |  | 0 | 29.349 | 21023.8503 | 46753.9537 | 6 | 2500
180863 | 2023-08-21 09:19 | 27.9004 | POF1.4 (PSt3) | 2023-08-20 18:16 | Luka | 246.0956 | μmol/L | 13.0155 | °C | 1021 | hPa | Humid | 36 | 0 |  | 0 | 29.361 | 21023.7712 | 46754.8236 | 6 | 2500
180866 | 2023-08-21 09:19 | 27.9502 | POF1.4 (PSt3) | 2023-08-20 18:16 | Luka | 246.0968 | μmol/L | 13.0277 | °C | 1021 | hPa | Humid | 36 | 0 |  | 0 | 29.356 | 21031.4751 | 46752.3755 | 6 | 2500
180885 | 2023-08-21 09:19 | 28.0001 | POF1.4 (PSt3) | 2023-08-20 18:16 | Luka | 246.2315 | μmol/L | 13.04 | °C | 1021 | hPa | Humid | 36 | 0 |  | 0 | 29.345 | 21033.8723 | 46749.5707 | 6 | 2500
180899 | 2023-08-21 09:19 | 28.0498 | POF1.4 (PSt3) | 2023-08-20 18:16 | Luka | 245.9531 | μmol/L | 13.0339 | °C | 1021 | hPa | Humid | 36 | 0 |  | 0 | 29.36 | 21032.4774 | 46752.8733 | 6 | 2500
180911 | 2023-08-21 09:20 | 28.1005 | POF1.4 (PSt3) | 2023-08-20 18:16 | Luka | 246.2852 | μmol/L | 13.0216 | °C | 1021 | hPa | Humid | 36 | 0 |  | 0 | 29.35 | 21036.2242 | 46755.4592 | 6 | 2500
180923 | 2023-08-21 09:20 | 28.1503 | POF1.4 (PSt3) | 2023-08-20 18:16 | Luka | 246.1623 | μmol/L | 13.0155 | °C | 1021 | hPa | Humid | 36 | 0 |  | 0 | 29.358 | 21033.2214 | 46755.2813 | 6 | 2500
180935 | 2023-08-21 09:20 | 28.2 | POF1.4 (PSt3) | 2023-08-20 18:16 | Luka | 245.9543 | μmol/L | 13.0461 | °C | 1021 | hPa | Humid | 36 | 0 |  | 0 | 29.355 | 21034.2833 | 46749.1873 | 6 | 2500
180947 | 2023-08-21 09:20 | 28.2498 | POF1.4 (PSt3) | 2023-08-20 18:16 | Luka | 245.8667 | μmol/L | 13.0584 | °C | 1021 | hPa | Humid | 36 | 0 |  | 0 | 29.354 | 21041.2931 | 46750.2807 | 6 | 2500
180959 | 2023-08-21 09:20 | 28.3004 | POF1.4 (PSt3) | 2023-08-20 18:16 | Luka | 245.7428 | μmol/L | 13.04 | °C | 1021 | hPa | Humid | 36 | 0 |  | 0 | 29.367 | 21037.4485 | 46749.4005 | 6 | 2500
180971 | 2023-08-21 09:20 | 28.3502 | POF1.4 (PSt3) | 2023-08-20 18:16 | Luka | 246.3414 | μmol/L | 13.0277 | °C | 1021 | hPa | Humid | 36 | 0 |  | 0 | 29.345 | 21031.6859 | 46752.6705 | 6 | 2500
180983 | 2023-08-21 09:20 | 28.4 | POF1.4 (PSt3) | 2023-08-20 18:16 | Luka | 246.2735 | μmol/L | 13.0155 | °C | 1021 | hPa | Humid | 36 | 0 |  | 0 | 29.353 | 21032.4548 | 46748.3786 | 6 | 2500
180995 | 2023-08-21 09:20 | 28.4498 | POF1.4 (PSt3) | 2023-08-20 18:16 | Luka | 246.3402 | μmol/L | 13.0155 | °C | 1021 | hPa | Humid | 36 | 0 |  | 0 | 29.35 | 21030.6129 | 46747.2852 | 6 | 2500
181007 | 2023-08-21 09:20 | 28.5004 | POF1.4 (PSt3) | 2023-08-20 18:16 | Luka | 246.3156 | μmol/L | 12.991 | °C | 1021 | hPa | Humid | 36 | 0 |  | 0 | 29.361 | 21032.1907 | 46751.566 | 6 | 2500
181019 | 2023-08-21 09:20 | 28.5504 | POF1.4 (PSt3) | 2023-08-20 18:16 | Luka | 245.8958 | μmol/L | 13.0155 | °C | 1021 | hPa | Humid | 36 | 0 |  | 0 | 29.37 | 21040.6386 | 46750.1606 | 6 | 2500
181031 | 2023-08-21 09:20 | 28.6001 | POF1.4 (PSt3) | 2023-08-20 18:16 | Luka | 246.0524 | μmol/L | 13.0277 | °C | 1021 | hPa | Humid | 36 | 0 |  | 0 | 29.358 | 21034.0666 | 46751.5806 | 6 | 2500
181043 | 2023-08-21 09:20 | 28.6499 | POF1.4 (PSt3) | 2023-08-20 18:16 | Luka | 246.5381 | μmol/L | 12.991 | °C | 1021 | hPa | Humid | 36 | 0 |  | 0 | 29.351 | 21031.1619 | 46748.9808 | 6 | 2500
181055 | 2023-08-21 09:20 | 28.7005 | POF1.4 (PSt3) | 2023-08-20 18:16 | Luka | 246.5486 | μmol/L | 12.9849 | °C | 1021 | hPa | Humid | 36 | 0 |  | 0 | 29.353 | 21030.9195 | 46744.3637 | 6 | 2500
181067 | 2023-08-21 09:20 | 28.7503 | POF1.4 (PSt3) | 2023-08-20 18:16 | Luka | 246.1927 | μmol/L | 12.9849 | °C | 1021 | hPa | Humid | 36 | 0 |  | 0 | 29.369 | 21037.0272 | 46749.4571 | 6 | 2500
181079 | 2023-08-21 09:20 | 28.8001 | POF1.4 (PSt3) | 2023-08-20 18:16 | Luka | 247.0651 | μmol/L | 12.9053 | °C | 1021 | hPa | Humid | 36 | 0 |  | 0 | 29.362 | 21034.825 | 46751.5343 | 6 | 2500
181091 | 2023-08-21 09:20 | 28.8499 | POF1.4 (PSt3) | 2023-08-20 18:16 | Luka | 246.6671 | μmol/L | 12.942 | °C | 1021 | hPa | Humid | 36 | 0 |  | 0 | 29.365 | 21030.6207 | 46748.6894 | 6 | 2500
181103 | 2023-08-21 09:20 | 28.9005 | POF1.4 (PSt3) | 2023-08-20 18:16 | Luka | 247.0237 | μmol/L | 12.942 | °C | 1021 | hPa | Humid | 36 | 0 |  | 0 | 29.349 | 21034.0319 | 46753.7725 | 6 | 2500
181115 | 2023-08-21 09:20 | 28.9502 | POF1.4 (PSt3) | 2023-08-20 18:16 | Luka | 247.0874 | μmol/L | 12.9053 | °C | 1021 | hPa | Humid | 36 | 0 |  | 0 | 29.361 | 21037.4073 | 46752.4028 | 6 | 2500
181118 | 2023-08-21 09:20 | 29 | POF1.4 (PSt3) | 2023-08-20 18:16 | Luka | 246.3344 | μmol/L | 12.9543 | °C | 1021 | hPa | Humid | 36 | 0 |  | 0 | 29.375 | 21033.8091 | 46750.8386 | 6 | 2500
181130 | 2023-08-21 09:20 | 29.0506 | POF1.4 (PSt3) | 2023-08-20 18:16 | Luka | 246.7764 | μmol/L | 12.9175 | °C | 1021 | hPa | Humid | 36 | 0 |  | 0 | 29.37 | 21038.9426 | 46751.6781 | 6 | 2500
181150 | 2023-08-21 09:21 | 29.1004 | POF1.4 (PSt3) | 2023-08-20 18:16 | Luka | 246.9992 | μmol/L | 12.9175 | °C | 1021 | hPa | Humid | 36 | 0 |  | 0 | 29.36 | 21041.0307 | 46754.3386 | 6 | 2500
181163 | 2023-08-21 09:21 | 29.1503 | POF1.4 (PSt3) | 2023-08-20 18:16 | Luka | 247.2447 | μmol/L | 12.9175 | °C | 1021 | hPa | Humid | 36 | 0 |  | 0 | 29.349 | 21041.0299 | 46748.6154 | 6 | 2500
181175 | 2023-08-21 09:21 | 29.2001 | POF1.4 (PSt3) | 2023-08-20 18:16 | Luka | 246.8315 | μmol/L | 12.9114 | °C | 1021 | hPa | Humid | 36 | 0 |  | 0 | 29.37 | 21045.9138 | 46749.0342 | 6 | 2500
181187 | 2023-08-21 09:21 | 29.2499 | POF1.4 (PSt3) | 2023-08-20 18:16 | Luka | 246.6746 | μmol/L | 12.8992 | °C | 1021 | hPa | Humid | 36 | 0 |  | 0 | 29.382 | 21048.9374 | 46750.1789 | 6 | 2500
181199 | 2023-08-21 09:21 | 29.3005 | POF1.4 (PSt3) | 2023-08-20 18:16 | Luka | 247.0651 | μmol/L | 12.9053 | °C | 1021 | hPa | Humid | 36 | 0 |  | 0 | 29.362 | 21042.3311 | 46744.1072 | 6 | 2500
181211 | 2023-08-21 09:21 | 29.3502 | POF1.4 (PSt3) | 2023-08-20 18:16 | Luka | 246.7657 | μmol/L | 12.9237 | °C | 1021 | hPa | Humid | 36 | 0 |  | 0 | 29.368 | 21039.7735 | 46745.5563 | 6 | 2500
181223 | 2023-08-21 09:21 | 29.4002 | POF1.4 (PSt3) | 2023-08-20 18:16 | Luka | 246.7329 | μmol/L | 12.9298 | °C | 1021 | hPa | Humid | 36 | 0 |  | 0 | 29.367 | 21046.9935 | 46750.2623 | 6 | 2500
181235 | 2023-08-21 09:21 | 29.45 | POF1.4 (PSt3) | 2023-08-20 18:16 | Luka | 246.8761 | μmol/L | 12.9114 | °C | 1021 | hPa | Humid | 36 | 0 |  | 0 | 29.368 | 21052.0751 | 46750.6361 | 6 | 2500
181247 | 2023-08-21 09:21 | 29.4998 | POF1.4 (PSt3) | 2023-08-20 18:16 | Luka | 246.5305 | μmol/L | 12.9053 | °C | 1021 | hPa | Humid | 36 | 0 |  | 0 | 29.386 | 21051.4801 | 46752.5789 | 6 | 2500
181259 | 2023-08-21 09:21 | 29.5504 | POF1.4 (PSt3) | 2023-08-20 18:16 | Luka | 246.785 | μmol/L | 12.8869 | °C | 1021 | hPa | Humid | 36 | 0 |  | 0 | 29.382 | 21054.6148 | 46751.5937 | 6 | 2500
181271 | 2023-08-21 09:21 | 29.6002 | POF1.4 (PSt3) | 2023-08-20 18:16 | Luka | 246.7308 | μmol/L | 12.9053 | °C | 1021 | hPa | Humid | 36 | 0 |  | 0 | 29.377 | 21052.5596 | 46749.1463 | 6 | 2500
181283 | 2023-08-21 09:21 | 29.65 | POF1.4 (PSt3) | 2023-08-20 18:16 | Luka | 246.9516 | μmol/L | 12.8808 | °C | 1021 | hPa | Humid | 36 | 0 |  | 0 | 29.377 | 21050.3774 | 46748.4509 | 6 | 2500
181295 | 2023-08-21 09:21 | 29.7006 | POF1.4 (PSt3) | 2023-08-20 18:16 | Luka | 246.8847 | μmol/L | 12.8808 | °C | 1021 | hPa | Humid | 36 | 0 |  | 0 | 29.38 | 21056.4509 | 46750.1288 | 6 | 2500
181307 | 2023-08-21 09:21 | 29.7505 | POF1.4 (PSt3) | 2023-08-20 18:16 | Luka | 246.908 | μmol/L | 12.893 | °C | 1021 | hPa | Humid | 36 | 0 |  | 0 | 29.374 | 21057.7525 | 46748.0605 | 6 | 2500
181319 | 2023-08-21 09:21 | 29.8003 | POF1.4 (PSt3) | 2023-08-20 18:16 | Luka | 246.4956 | μmol/L | 12.8869 | °C | 1021 | hPa | Humid | 36 | 0 |  | 0 | 29.395 | 21058.1206 | 46757.3191 | 6 | 2500
181331 | 2023-08-21 09:21 | 29.8501 | POF1.4 (PSt3) | 2023-08-20 18:16 | Luka | 246.9283 | μmol/L | 12.8686 | °C | 1021 | hPa | Humid | 36 | 0 |  | 0 | 29.383 | 21056.0753 | 46755.2063 | 6 | 2500
181343 | 2023-08-21 09:21 | 29.8999 | POF1.4 (PSt3) | 2023-08-20 18:16 | Luka | 246.8412 | μmol/L | 12.893 | °C | 1021 | hPa | Humid | 36 | 0 |  | 0 | 29.377 | 21061.8302 | 46752.1233 | 6 | 2500
181346 | 2023-08-21 09:21 | 29.9506 | POF1.4 (PSt3) | 2023-08-20 18:16 | Luka | 246.549 | μmol/L | 12.8563 | °C | 1021 | hPa | Humid | 36 | 0 |  | 0 | 29.405 | 21064.1091 | 46755.0861 | 6 | 2500
181358 | 2023-08-21 09:21 | 30.0004 | POF1.4 (PSt3) | 2023-08-20 18:16 | Luka | 246.9061 | μmol/L | 12.8686 | °C | 1021 | hPa | Humid | 36 | 0 |  | 0 | 29.384 | 21059.142 | 46751.7574 | 6 | 2500
181377 | 2023-08-21 09:21 | 30.0501 | POF1.4 (PSt3) | 2023-08-20 18:16 | Luka | 246.485 | μmol/L | 12.893 | °C | 1021 | hPa | Humid | 36 | 0 |  | 0 | 29.393 | 21056.3146 | 46754.2693 | 6 | 2500
181391 | 2023-08-21 09:22 | 30.1 | POF1.4 (PSt3) | 2023-08-20 18:16 | Luka | 246.4183 | μmol/L | 12.893 | °C | 1021 | hPa | Humid | 36 | 0 |  | 0 | 29.396 | 21060.2002 | 46750.9001 | 6 | 2500
181403 | 2023-08-21 09:22 | 30.1499 | POF1.4 (PSt3) | 2023-08-20 18:16 | Luka | 246.4425 | μmol/L | 12.9175 | °C | 1021 | hPa | Humid | 36 | 0 |  | 0 | 29.385 | 21061.8884 | 46751.6134 | 6 | 2500
181415 | 2023-08-21 09:22 | 30.2004 | POF1.4 (PSt3) | 2023-08-20 18:16 | Luka | 246.0976 | μmol/L | 12.9114 | °C | 1021 | hPa | Humid | 36 | 0 |  | 0 | 29.403 | 21062.9963 | 46753.7943 | 6 | 2500
181427 | 2023-08-21 09:22 | 30.2502 | POF1.4 (PSt3) | 2023-08-20 18:16 | Luka | 246.785 | μmol/L | 12.8869 | °C | 1021 | hPa | Humid | 36 | 0 |  | 0 | 29.382 | 21062.2329 | 46752.8332 | 6 | 2500
181439 | 2023-08-21 09:22 | 30.2999 | POF1.4 (PSt3) | 2023-08-20 18:16 | Luka | 246.0985 | μmol/L | 12.9237 | °C | 1021 | hPa | Humid | 36 | 0 |  | 0 | 29.398 | 21063.1012 | 46749.8728 | 6 | 2500
181451 | 2023-08-21 09:22 | 30.3505 | POF1.4 (PSt3) | 2023-08-20 18:16 | Luka | 246.0773 | μmol/L | 12.9359 | °C | 1021 | hPa | Humid | 36 | 0 |  | 0 | 29.394 | 21059.6092 | 46748.0567 | 6 | 2500
181463 | 2023-08-21 09:22 | 30.4002 | POF1.4 (PSt3) | 2023-08-20 18:16 | Luka | 245.9896 | μmol/L | 12.9481 | °C | 1021 | hPa | Humid | 36 | 0 |  | 0 | 29.393 | 21060.117 | 46754.569 | 6 | 2500
181475 | 2023-08-21 09:22 | 30.45 | POF1.4 (PSt3) | 2023-08-20 18:16 | Luka | 245.6811 | μmol/L | 12.9726 | °C | 1021 | hPa | Humid | 36 | 0 |  | 0 | 29.397 | 21058.9508 | 46746.8902 | 6 | 2500
181487 | 2023-08-21 09:22 | 30.5006 | POF1.4 (PSt3) | 2023-08-20 18:16 | Luka | 245.6252 | μmol/L | 12.9665 | °C | 1021 | hPa | Humid | 36 | 0 |  | 0 | 29.402 | 21066.3943 | 46750.8596 | 6 | 2500
181499 | 2023-08-21 09:22 | 30.5504 | POF1.4 (PSt3) | 2023-08-20 18:16 | Luka | 245.7149 | μmol/L | 12.9788 | °C | 1021 | hPa | Humid | 36 | 0 |  | 0 | 29.393 | 21065.0276 | 46747.2855 | 6 | 2500
181511 | 2023-08-21 09:22 | 30.6001 | POF1.4 (PSt3) | 2023-08-20 18:16 | Luka | 245.8131 | μmol/L | 12.9604 | °C | 1021 | hPa | Humid | 36 | 0 |  | 0 | 29.396 | 21068.3975 | 46749.9754 | 6 | 2500
181523 | 2023-08-21 09:22 | 30.6499 | POF1.4 (PSt3) | 2023-08-20 18:16 | Luka | 245.4586 | μmol/L | 12.9604 | °C | 1021 | hPa | Humid | 36 | 0 |  | 0 | 29.412 | 21074.5306 | 46754.7572 | 6 | 2500
181535 | 2023-08-21 09:22 | 30.7005 | POF1.4 (PSt3) | 2023-08-20 18:16 | Luka | 245.526 | μmol/L | 12.9726 | °C | 1021 | hPa | Humid | 36 | 0 |  | 0 | 29.404 | 21076.9613 | 46749.8194 | 6 | 2500
181547 | 2023-08-21 09:22 | 30.7503 | POF1.4 (PSt3) | 2023-08-20 18:16 | Luka | 245.5366 | μmol/L | 12.9665 | °C | 1021 | hPa | Humid | 36 | 0 |  | 0 | 29.406 | 21076.5851 | 46750.5379 | 6 | 2500
181559 | 2023-08-21 09:22 | 30.8 | POF1.4 (PSt3) | 2023-08-20 18:16 | Luka | 245.6917 | μmol/L | 12.9665 | °C | 1021 | hPa | Humid | 36 | 0 |  | 0 | 29.399 | 21079.5321 | 46747.5004 | 6 | 2500
181571 | 2023-08-21 09:22 | 30.8506 | POF1.4 (PSt3) | 2023-08-20 18:16 | Luka | 245.3816 | μmol/L | 12.9665 | °C | 1021 | hPa | Humid | 36 | 0 |  | 0 | 29.413 | 21074.4967 | 46751.2527 | 6 | 2500
181583 | 2023-08-21 09:22 | 30.9005 | POF1.4 (PSt3) | 2023-08-20 18:16 | Luka | 245.8025 | μmol/L | 12.9665 | °C | 1021 | hPa | Humid | 36 | 0 |  | 0 | 29.394 | 21074.4298 | 46749.0107 | 6 | 2500
181586 | 2023-08-21 09:22 | 30.9503 | POF1.4 (PSt3) | 2023-08-20 18:16 | Luka | 245.6358 | μmol/L | 12.9604 | °C | 1021 | hPa | Humid | 36 | 0 |  | 0 | 29.404 | 21077.9329 | 46752.3838 | 6 | 2500
181598 | 2023-08-21 09:22 | 31 | POF1.4 (PSt3) | 2023-08-20 18:16 | Luka | 245.2056 | μmol/L | 12.9788 | °C | 1021 | hPa | Humid | 36 | 0 |  | 0 | 29.416 | 21077.8279 | 46747.937 | 6 | 2500
181619 | 2023-08-21 09:22 | 31.0498 | POF1.4 (PSt3) | 2023-08-20 18:16 | Luka | 245.6685 | μmol/L | 12.9543 | °C | 1021 | hPa | Humid | 36 | 0 |  | 0 | 29.405 | 21082.3266 | 46748.727 | 6 | 2500
181631 | 2023-08-21 09:23 | 31.1005 | POF1.4 (PSt3) | 2023-08-20 18:16 | Luka | 245.525 | μmol/L | 12.9604 | °C | 1021 | hPa | Humid | 36 | 0 |  | 0 | 29.409 | 21082.5394 | 46747.269 | 6 | 2500
181643 | 2023-08-21 09:23 | 31.1502 | POF1.4 (PSt3) | 2023-08-20 18:16 | Luka | 245.2478 | μmol/L | 12.9543 | °C | 1021 | hPa | Humid | 36 | 0 |  | 0 | 29.424 | 21092.5042 | 46754.5997 | 6 | 2500
181655 | 2023-08-21 09:23 | 31.2 | POF1.4 (PSt3) | 2023-08-20 18:16 | Luka | 245.4681 | μmol/L | 12.942 | °C | 1021 | hPa | Humid | 36 | 0 |  | 0 | 29.419 | 21093.7136 | 46753.8129 | 6 | 2500
181667 | 2023-08-21 09:23 | 31.2506 | POF1.4 (PSt3) | 2023-08-20 18:16 | Luka | 245.7456 | μmol/L | 12.9481 | °C | 1021 | hPa | Humid | 36 | 0 |  | 0 | 29.404 | 21094.3974 | 46747.858 | 6 | 2500
181679 | 2023-08-21 09:23 | 31.3004 | POF1.4 (PSt3) | 2023-08-20 18:16 | Luka | 245.0393 | μmol/L | 12.9726 | °C | 1021 | hPa | Humid | 36 | 0 |  | 0 | 29.426 | 21092.8588 | 46747.7879 | 6 | 2500
181691 | 2023-08-21 09:23 | 31.3501 | POF1.4 (PSt3) | 2023-08-20 18:16 | Luka | 245.601 | μmol/L | 12.942 | °C | 1021 | hPa | Humid | 36 | 0 |  | 0 | 29.413 | 21092.4014 | 46751.7739 | 6 | 2500
181703 | 2023-08-21 09:23 | 31.3999 | POF1.4 (PSt3) | 2023-08-20 18:16 | Luka | 245.8882 | μmol/L | 12.9298 | °C | 1021 | hPa | Humid | 36 | 0 |  | 0 | 29.405 | 21093.5546 | 46749.4287 | 6 | 2500
181715 | 2023-08-21 09:23 | 31.4505 | POF1.4 (PSt3) | 2023-08-20 18:16 | Luka | 245.601 | μmol/L | 12.942 | °C | 1021 | hPa | Humid | 36 | 0 |  | 0 | 29.413 | 21090.1892 | 46746.585 | 6 | 2500
181727 | 2023-08-21 09:23 | 31.5003 | POF1.4 (PSt3) | 2023-08-20 18:16 | Luka | 245.8005 | μmol/L | 12.942 | °C | 1021 | hPa | Humid | 36 | 0 |  | 0 | 29.404 | 21090.3696 | 46744.3778 | 6 | 2500
181739 | 2023-08-21 09:23 | 31.55 | POF1.4 (PSt3) | 2023-08-20 18:16 | Luka | 245.6001 | μmol/L | 12.9298 | °C | 1021 | hPa | Humid | 36 | 0 |  | 0 | 29.418 | 21093.7094 | 46743.0864 | 6 | 2500
181751 | 2023-08-21 09:23 | 31.5999 | POF1.4 (PSt3) | 2023-08-20 18:16 | Luka | 245.8651 | μmol/L | 12.9175 | °C | 1021 | hPa | Humid | 36 | 0 |  | 0 | 29.411 | 21094.9399 | 46748.1152 | 6 | 2500
181763 | 2023-08-21 09:23 | 31.6505 | POF1.4 (PSt3) | 2023-08-20 18:16 | Luka | 245.8641 | μmol/L | 12.9053 | °C | 1021 | hPa | Humid | 36 | 0 |  | 0 | 29.416 | 21097.6422 | 46745.3823 | 6 | 2500
181775 | 2023-08-21 09:23 | 31.7003 | POF1.4 (PSt3) | 2023-08-20 18:16 | Luka | 245.7418 | μmol/L | 12.8992 | °C | 1021 | hPa | Humid | 36 | 0 |  | 0 | 29.424 | 21096.5689 | 46745.2923 | 6 | 2500
181787 | 2023-08-21 09:23 | 31.7501 | POF1.4 (PSt3) | 2023-08-20 18:16 | Luka | 245.7622 | μmol/L | 12.8747 | °C | 1021 | hPa | Humid | 36 | 0 |  | 0 | 29.433 | 21099.7124 | 46746.4242 | 6 | 2500
181799 | 2023-08-21 09:23 | 31.8007 | POF1.4 (PSt3) | 2023-08-20 18:16 | Luka | 245.6949 | μmol/L | 12.8624 | °C | 1021 | hPa | Humid | 36 | 0 |  | 0 | 29.441 | 21103.9012 | 46749.8922 | 6 | 2500
181811 | 2023-08-21 09:23 | 31.8505 | POF1.4 (PSt3) | 2023-08-20 18:16 | Luka | 246.0487 | μmol/L | 12.8502 | °C | 1021 | hPa | Humid | 36 | 0 |  | 0 | 29.43 | 21111.1505 | 46749.9495 | 6 | 2500
181823 | 2023-08-21 09:23 | 31.9002 | POF1.4 (PSt3) | 2023-08-20 18:16 | Luka | 245.6949 | μmol/L | 12.8624 | °C | 1021 | hPa | Humid | 36 | 0 |  | 0 | 29.441 | 21111.4083 | 46752.196 | 6 | 2500
181826 | 2023-08-21 09:23 | 31.95 | POF1.4 (PSt3) | 2023-08-20 18:16 | Luka | 246.3587 | μmol/L | 12.8379 | °C | 1021 | hPa | Humid | 36 | 0 |  | 0 | 29.421 | 21108.8081 | 46753.9612 | 6 | 2500
181838 | 2023-08-21 09:23 | 31.9998 | POF1.4 (PSt3) | 2023-08-20 18:16 | Luka | 246.0044 | μmol/L | 12.8502 | °C | 1021 | hPa | Humid | 36 | 0 |  | 0 | 29.432 | 21105.7296 | 46747.328 | 6 | 2500
181850 | 2023-08-21 09:23 | 32.0504 | POF1.4 (PSt3) | 2023-08-20 18:16 | Luka | 246.0915 | μmol/L | 12.8257 | °C | 1021 | hPa | Humid | 36 | 0 |  | 0 | 29.438 | 21105.472 | 46747.3943 | 6 | 2500
181871 | 2023-08-21 09:24 | 32.1002 | POF1.4 (PSt3) | 2023-08-20 18:16 | Luka | 246.1566 | μmol/L | 12.8012 | °C | 1021 | hPa | Humid | 36 | 0 |  | 0 | 29.445 | 21119.1189 | 46750.8104 | 6 | 2500
181883 | 2023-08-21 09:24 | 32.1499 | POF1.4 (PSt3) | 2023-08-20 18:16 | Luka | 246.4324 | μmol/L | 12.7706 | °C | 1021 | hPa | Humid | 36 | 0 |  | 0 | 29.445 | 21116.1081 | 46749.4815 | 6 | 2500
181895 | 2023-08-21 09:24 | 32.2005 | POF1.4 (PSt3) | 2023-08-20 18:16 | Luka | 246.6109 | μmol/L | 12.7828 | °C | 1021 | hPa | Humid | 36 | 0 |  | 0 | 29.432 | 21124.1719 | 46750.0748 | 6 | 2500
181907 | 2023-08-21 09:24 | 32.2503 | POF1.4 (PSt3) | 2023-08-20 18:16 | Luka | 246.1432 | μmol/L | 12.7584 | °C | 1021 | hPa | Humid | 36 | 0 |  | 0 | 29.463 | 21124.1312 | 46753.001 | 6 | 2500
181919 | 2023-08-21 09:24 | 32.3 | POF1.4 (PSt3) | 2023-08-20 18:16 | Luka | 246.0995 | μmol/L | 12.7706 | °C | 1021 | hPa | Humid | 36 | 0 |  | 0 | 29.46 | 21133.096 | 46753.9314 | 6 | 2500
181931 | 2023-08-21 09:24 | 32.3506 | POF1.4 (PSt3) | 2023-08-20 18:16 | Luka | 246.5428 | μmol/L | 12.7584 | °C | 1021 | hPa | Humid | 36 | 0 |  | 0 | 29.445 | 21131.1453 | 46748.9401 | 6 | 2500
181943 | 2023-08-21 09:24 | 32.4005 | POF1.4 (PSt3) | 2023-08-20 18:16 | Luka | 246.4432 | μmol/L | 12.7645 | °C | 1021 | hPa | Humid | 36 | 0 |  | 0 | 29.447 | 21133.1036 | 46751.1229 | 6 | 2500
181955 | 2023-08-21 09:24 | 32.4502 | POF1.4 (PSt3) | 2023-08-20 18:16 | Luka | 245.9785 | μmol/L | 12.789 | °C | 1021 | hPa | Humid | 36 | 0 |  | 0 | 29.458 | 21132.8291 | 46753.1026 | 6 | 2500
181967 | 2023-08-21 09:24 | 32.5 | POF1.4 (PSt3) | 2023-08-20 18:16 | Luka | 245.9221 | μmol/L | 12.7706 | °C | 1021 | hPa | Humid | 36 | 0 |  | 0 | 29.468 | 21136.9949 | 46748.3507 | 6 | 2500
181979 | 2023-08-21 09:24 | 32.5506 | POF1.4 (PSt3) | 2023-08-20 18:16 | Luka | 246.0558 | μmol/L | 12.7828 | °C | 1021 | hPa | Humid | 36 | 0 |  | 0 | 29.457 | 21131.8815 | 46752.5332 | 6 | 2500
181991 | 2023-08-21 09:24 | 32.6005 | POF1.4 (PSt3) | 2023-08-20 18:16 | Luka | 246.1983 | μmol/L | 12.7522 | °C | 1021 | hPa | Humid | 36 | 0 |  | 0 | 29.463 | 21139.4327 | 46752.4364 | 6 | 2500
182003 | 2023-08-21 09:24 | 32.6504 | POF1.4 (PSt3) | 2023-08-20 18:16 | Luka | 246.2421 | μmol/L | 12.74 | °C | 1021 | hPa | Humid | 36 | 0 |  | 0 | 29.466 | 21142.3562 | 46754.6823 | 6 | 2500
182015 | 2023-08-21 09:24 | 32.7002 | POF1.4 (PSt3) | 2023-08-20 18:16 | Luka | 246.0653 | μmol/L | 12.7522 | °C | 1021 | hPa | Humid | 36 | 0 |  | 0 | 29.469 | 21141.4457 | 46751.4102 | 6 | 2500
182027 | 2023-08-21 09:24 | 32.7499 | POF1.4 (PSt3) | 2023-08-20 18:16 | Luka | 246.1648 | μmol/L | 12.7461 | °C | 1021 | hPa | Humid | 36 | 0 |  | 0 | 29.467 | 21137.2691 | 46750.6394 | 6 | 2500
182039 | 2023-08-21 09:24 | 32.8005 | POF1.4 (PSt3) | 2023-08-20 18:16 | Luka | 246.3201 | μmol/L | 12.7461 | °C | 1021 | hPa | Humid | 36 | 0 |  | 0 | 29.46 | 21141.9911 | 46746.4721 | 6 | 2500
182051 | 2023-08-21 09:24 | 32.8503 | POF1.4 (PSt3) | 2023-08-20 18:16 | Luka | 246.4089 | μmol/L | 12.7461 | °C | 1021 | hPa | Humid | 36 | 0 |  | 0 | 29.456 | 21139.6813 | 46749.372 | 6 | 2500
182063 | 2023-08-21 09:24 | 32.9002 | POF1.4 (PSt3) | 2023-08-20 18:16 | Luka | 246.0539 | μmol/L | 12.7461 | °C | 1021 | hPa | Humid | 36 | 0 |  | 0 | 29.472 | 21146.9639 | 46748.7216 | 6 | 2500
182075 | 2023-08-21 09:24 | 32.9499 | POF1.4 (PSt3) | 2023-08-20 18:16 | Luka | 246.1642 | μmol/L | 12.7339 | °C | 1021 | hPa | Humid | 36 | 0 |  | 0 | 29.472 | 21150.345 | 46746.4281 | 6 | 2500
182087 | 2023-08-21 09:24 | 33.0005 | POF1.4 (PSt3) | 2023-08-20 18:16 | Luka | 246.2757 | μmol/L | 12.7461 | °C | 1021 | hPa | Humid | 36 | 0 |  | 0 | 29.462 | 21151.2984 | 46750.5819 | 6 | 2500
182099 | 2023-08-21 09:24 | 33.0503 | POF1.4 (PSt3) | 2023-08-20 18:16 | Luka | 245.6116 | μmol/L | 12.7584 | °C | 1021 | hPa | Humid | 36 | 0 |  | 0 | 29.487 | 21148.4535 | 46748.6649 | 6 | 2500
182102 | 2023-08-21 09:25 | 33.1002 | POF1.4 (PSt3) | 2023-08-20 18:16 | Luka | 246.0209 | μmol/L | 12.7522 | °C | 1021 | hPa | Humid | 36 | 0 |  | 0 | 29.471 | 21145.9771 | 46754.6505 | 6 | 2500
182114 | 2023-08-21 09:25 | 33.1499 | POF1.4 (PSt3) | 2023-08-20 18:16 | Luka | 245.6116 | μmol/L | 12.7584 | °C | 1021 | hPa | Humid | 36 | 0 |  | 0 | 29.487 | 21148.3774 | 46757.3497 | 6 | 2500
182133 | 2023-08-21 09:25 | 33.2005 | POF1.4 (PSt3) | 2023-08-20 18:16 | Luka | 245.4573 | μmol/L | 12.7706 | °C | 1021 | hPa | Humid | 36 | 0 |  | 0 | 29.489 | 21151.3924 | 46749.9557 | 6 | 2500
182147 | 2023-08-21 09:25 | 33.2503 | POF1.4 (PSt3) | 2023-08-20 18:16 | Luka | 246.109 | μmol/L | 12.74 | °C | 1021 | hPa | Humid | 36 | 0 |  | 0 | 29.472 | 21148.8061 | 46753.3682 | 6 | 2500
182159 | 2023-08-21 09:25 | 33.3002 | POF1.4 (PSt3) | 2023-08-20 18:16 | Luka | 245.2596 | μmol/L | 12.7951 | °C | 1021 | hPa | Humid | 36 | 0 |  | 0 | 29.488 | 21149.6682 | 46750.3134 | 6 | 2500
182171 | 2023-08-21 09:25 | 33.3499 | POF1.4 (PSt3) | 2023-08-20 18:16 | Luka | 245.9335 | μmol/L | 12.7767 | °C | 1021 | hPa | Humid | 36 | 0 |  | 0 | 29.465 | 21143.4463 | 46756.2991 | 6 | 2500
182183 | 2023-08-21 09:25 | 33.4004 | POF1.4 (PSt3) | 2023-08-20 18:16 | Luka | 245.6456 | μmol/L | 12.7767 | °C | 1021 | hPa | Humid | 36 | 0 |  | 0 | 29.478 | 21138.03 | 46748.2388 | 6 | 2500
182195 | 2023-08-21 09:25 | 33.4503 | POF1.4 (PSt3) | 2023-08-20 18:16 | Luka | 245.4585 | μmol/L | 12.7951 | °C | 1021 | hPa | Humid | 36 | 0 |  | 0 | 29.479 | 21142.2818 | 46753.0122 | 6 | 2500
182207 | 2023-08-21 09:25 | 33.5001 | POF1.4 (PSt3) | 2023-08-20 18:16 | Luka | 245.2041 | μmol/L | 12.789 | °C | 1021 | hPa | Humid | 36 | 0 |  | 0 | 29.493 | 21147.9188 | 46758.2472 | 6 | 2500
182219 | 2023-08-21 09:25 | 33.5499 | POF1.4 (PSt3) | 2023-08-20 18:16 | Luka | 245.6355 | μmol/L | 12.7951 | °C | 1021 | hPa | Humid | 36 | 0 |  | 0 | 29.471 | 21150.0535 | 46753.6246 | 6 | 2500
182231 | 2023-08-21 09:25 | 33.6005 | POF1.4 (PSt3) | 2023-08-20 18:16 | Luka | 245.4927 | μmol/L | 12.8135 | °C | 1021 | hPa | Humid | 36 | 0 |  | 0 | 29.47 | 21155.6189 | 46755.9607 | 6 | 2500
182243 | 2023-08-21 09:25 | 33.6503 | POF1.4 (PSt3) | 2023-08-20 18:16 | Luka | 245.3922 | μmol/L | 12.7951 | °C | 1021 | hPa | Humid | 36 | 0 |  | 0 | 29.482 | 21160.287 | 46755.7121 | 6 | 2500
182255 | 2023-08-21 09:25 | 33.7002 | POF1.4 (PSt3) | 2023-08-20 18:16 | Luka | 245.5565 | μmol/L | 12.7645 | °C | 1021 | hPa | Humid | 36 | 0 |  | 0 | 29.487 | 21162.8849 | 46749.6778 | 6 | 2500
182267 | 2023-08-21 09:25 | 33.7499 | POF1.4 (PSt3) | 2023-08-20 18:16 | Luka | 245.5356 | μmol/L | 12.789 | °C | 1021 | hPa | Humid | 36 | 0 |  | 0 | 29.478 | 21162.3523 | 46750.9546 | 6 | 2500
182279 | 2023-08-21 09:25 | 33.8005 | POF1.4 (PSt3) | 2023-08-20 18:16 | Luka | 245.1379 | μmol/L | 12.789 | °C | 1021 | hPa | Humid | 36 | 0 |  | 0 | 29.496 | 21164.8645 | 46752.3217 | 6 | 2500
182291 | 2023-08-21 09:25 | 33.8502 | POF1.4 (PSt3) | 2023-08-20 18:16 | Luka | 244.698 | μmol/L | 12.8135 | °C | 1021 | hPa | Humid | 36 | 0 |  | 0 | 29.506 | 21163.6462 | 46752.354 | 6 | 2500
182303 | 2023-08-21 09:25 | 33.9 | POF1.4 (PSt3) | 2023-08-20 18:16 | Luka | 245.0937 | μmol/L | 12.789 | °C | 1021 | hPa | Humid | 36 | 0 |  | 0 | 29.498 | 21167.0577 | 46753.7742 | 6 | 2500
182315 | 2023-08-21 09:25 | 33.9498 | POF1.4 (PSt3) | 2023-08-20 18:16 | Luka | 244.7206 | μmol/L | 12.8257 | °C | 1021 | hPa | Humid | 36 | 0 |  | 0 | 29.5 | 21164.7605 | 46757.2304 | 6 | 2500
182327 | 2023-08-21 09:25 | 34.0004 | POF1.4 (PSt3) | 2023-08-20 18:16 | Luka | 244.6438 | μmol/L | 12.8318 | °C | 1021 | hPa | Humid | 36 | 0 |  | 0 | 29.501 | 21165.9428 | 46752.0808 | 6 | 2500
182339 | 2023-08-21 09:25 | 34.0501 | POF1.4 (PSt3) | 2023-08-20 18:16 | Luka | 245.0521 | μmol/L | 12.8379 | °C | 1021 | hPa | Humid | 36 | 0 |  | 0 | 29.48 | 21160.2188 | 46755.2377 | 6 | 2500
182351 | 2023-08-21 09:26 | 34.1 | POF1.4 (PSt3) | 2023-08-20 18:16 | Luka | 244.6772 | μmol/L | 12.8379 | °C | 1021 | hPa | Humid | 36 | 0 |  | 0 | 29.497 | 21163.6192 | 46752.3371 | 6 | 2500
182354 | 2023-08-21 09:26 | 34.1506 | POF1.4 (PSt3) | 2023-08-20 18:16 | Luka | 244.9518 | μmol/L | 12.8196 | °C | 1021 | hPa | Humid | 36 | 0 |  | 0 | 29.492 | 21164.2823 | 46751.0535 | 6 | 2500
182366 | 2023-08-21 09:26 | 34.2004 | POF1.4 (PSt3) | 2023-08-20 18:16 | Luka | 244.2269 | μmol/L | 12.8563 | °C | 1021 | hPa | Humid | 36 | 0 |  | 0 | 29.51 | 21165.7247 | 46753.8111 | 6 | 2500
182386 | 2023-08-21 09:26 | 34.2502 | POF1.4 (PSt3) | 2023-08-20 18:16 | Luka | 244.5897 | μmol/L | 12.8502 | °C | 1021 | hPa | Humid | 36 | 0 |  | 0 | 29.496 | 21168.4871 | 46751.7019 | 6 | 2500
182399 | 2023-08-21 09:26 | 34.3 | POF1.4 (PSt3) | 2023-08-20 18:16 | Luka | 244.4576 | μmol/L | 12.8502 | °C | 1021 | hPa | Humid | 36 | 0 |  | 0 | 29.502 | 21167.0429 | 46749.9674 | 6 | 2500
182411 | 2023-08-21 09:26 | 34.3506 | POF1.4 (PSt3) | 2023-08-20 18:16 | Luka | 244.4363 | μmol/L | 12.8624 | °C | 1021 | hPa | Humid | 36 | 0 |  | 0 | 29.498 | 21169.0864 | 46748.1144 | 6 | 2500
182423 | 2023-08-21 09:26 | 34.4004 | POF1.4 (PSt3) | 2023-08-20 18:16 | Luka | 243.9645 | μmol/L | 12.8808 | °C | 1021 | hPa | Humid | 36 | 0 |  | 0 | 29.512 | 21176.093 | 46750.489 | 6 | 2500
182435 | 2023-08-21 09:26 | 34.4503 | POF1.4 (PSt3) | 2023-08-20 18:16 | Luka | 244.151 | μmol/L | 12.8747 | °C | 1021 | hPa | Humid | 36 | 0 |  | 0 | 29.506 | 21179.1734 | 46754.6215 | 6 | 2500
182447 | 2023-08-21 09:26 | 34.5 | POF1.4 (PSt3) | 2023-08-20 18:16 | Luka | 244.0957 | μmol/L | 12.8686 | °C | 1021 | hPa | Humid | 36 | 0 |  | 0 | 29.511 | 21172.2757 | 46754.3285 | 6 | 2500
182459 | 2023-08-21 09:26 | 34.5499 | POF1.4 (PSt3) | 2023-08-20 18:16 | Luka | 244.3717 | μmol/L | 12.8869 | °C | 1021 | hPa | Humid | 36 | 0 |  | 0 | 29.491 | 21172.6589 | 46752.964 | 6 | 2500
182471 | 2023-08-21 09:26 | 34.6005 | POF1.4 (PSt3) | 2023-08-20 18:16 | Luka | 244.3589 | μmol/L | 12.8563 | °C | 1021 | hPa | Humid | 36 | 0 |  | 0 | 29.504 | 21174.0934 | 46755.2986 | 6 | 2500
182483 | 2023-08-21 09:26 | 34.6503 | POF1.4 (PSt3) | 2023-08-20 18:16 | Luka | 244.1723 | μmol/L | 12.8624 | °C | 1021 | hPa | Humid | 36 | 0 |  | 0 | 29.51 | 21175.5819 | 46753.7002 | 6 | 2500
182495 | 2023-08-21 09:26 | 34.7001 | POF1.4 (PSt3) | 2023-08-20 18:16 | Luka | 244.3717 | μmol/L | 12.8869 | °C | 1021 | hPa | Humid | 36 | 0 |  | 0 | 29.491 | 21179.3042 | 46751.2397 | 6 | 2500
182507 | 2023-08-21 09:26 | 34.7499 | POF1.4 (PSt3) | 2023-08-20 18:16 | Luka | 244.2609 | μmol/L | 12.8747 | °C | 1021 | hPa | Humid | 36 | 0 |  | 0 | 29.501 | 21173.5094 | 46753.5744 | 6 | 2500
182519 | 2023-08-21 09:26 | 34.8005 | POF1.4 (PSt3) | 2023-08-20 18:16 | Luka | 244.6438 | μmol/L | 12.8318 | °C | 1021 | hPa | Humid | 36 | 0 |  | 0 | 29.501 | 21173.9108 | 46749.6463 | 6 | 2500
182531 | 2023-08-21 09:26 | 34.8503 | POF1.4 (PSt3) | 2023-08-20 18:16 | Luka | 244.7194 | μmol/L | 12.8012 | °C | 1021 | hPa | Humid | 36 | 0 |  | 0 | 29.51 | 21177.7795 | 46750.448 | 6 | 2500
182543 | 2023-08-21 09:26 | 34.9001 | POF1.4 (PSt3) | 2023-08-20 18:16 | Luka | 244.5004 | μmol/L | 12.8257 | °C | 1021 | hPa | Humid | 36 | 0 |  | 0 | 29.51 | 21178.8276 | 46749.0149 | 6 | 2500
182555 | 2023-08-21 09:26 | 34.9498 | POF1.4 (PSt3) | 2023-08-20 18:16 | Luka | 244.8076 | μmol/L | 12.8012 | °C | 1021 | hPa | Humid | 36 | 0 |  | 0 | 29.506 | 21189.4982 | 46755.125 | 6 | 2500
182567 | 2023-08-21 09:26 | 35.0004 | POF1.4 (PSt3) | 2023-08-20 18:16 | Luka | 244.7081 | μmol/L | 12.7951 | °C | 1021 | hPa | Humid | 36 | 0 |  | 0 | 29.513 | 21193.7802 | 46751.1158 | 6 | 2500
182579 | 2023-08-21 09:26 | 35.0502 | POF1.4 (PSt3) | 2023-08-20 18:16 | Luka | 244.7737 | μmol/L | 12.7828 | °C | 1021 | hPa | Humid | 36 | 0 |  | 0 | 29.515 | 21194.8028 | 46748.3987 | 6 | 2500
182582 | 2023-08-21 09:27 | 35.1 | POF1.4 (PSt3) | 2023-08-20 18:16 | Luka | 244.9059 | μmol/L | 12.7828 | °C | 1021 | hPa | Humid | 36 | 0 |  | 0 | 29.509 | 21190.4037 | 46748.1718 | 6 | 2500
182594 | 2023-08-21 09:27 | 35.1506 | POF1.4 (PSt3) | 2023-08-20 18:16 | Luka | 244.4102 | μmol/L | 12.7767 | °C | 1021 | hPa | Humid | 36 | 0 |  | 0 | 29.534 | 21199.8357 | 46754.6243 | 6 | 2500
182606 | 2023-08-21 09:27 | 35.2004 | POF1.4 (PSt3) | 2023-08-20 18:16 | Luka | 244.8726 | μmol/L | 12.7767 | °C | 1021 | hPa | Humid | 36 | 0 |  | 0 | 29.513 | 21200.6636 | 46754.2388 | 6 | 2500
182627 | 2023-08-21 09:27 | 35.25 | POF1.4 (PSt3) | 2023-08-20 18:16 | Luka | 244.6297 | μmol/L | 12.7645 | °C | 1021 | hPa | Humid | 36 | 0 |  | 0 | 29.529 | 21200.1407 | 46756.126 | 6 | 2500
182639 | 2023-08-21 09:27 | 35.3006 | POF1.4 (PSt3) | 2023-08-20 18:16 | Luka | 244.7614 | μmol/L | 12.7522 | °C | 1021 | hPa | Humid | 36 | 0 |  | 0 | 29.528 | 21207.0976 | 46753.3339 | 6 | 2500
182651 | 2023-08-21 09:27 | 35.3503 | POF1.4 (PSt3) | 2023-08-20 18:16 | Luka | 244.5637 | μmol/L | 12.7645 | °C | 1021 | hPa | Humid | 36 | 0 |  | 0 | 29.532 | 21211.1994 | 46749.37 | 6 | 2500
182663 | 2023-08-21 09:27 | 35.4001 | POF1.4 (PSt3) | 2023-08-20 18:16 | Luka | 244.486 | μmol/L | 12.7461 | °C | 1021 | hPa | Humid | 36 | 0 |  | 0 | 29.543 | 21216.4216 | 46749.9799 | 6 | 2500
182675 | 2023-08-21 09:27 | 35.4498 | POF1.4 (PSt3) | 2023-08-20 18:16 | Luka | 244.3985 | μmol/L | 12.7584 | °C | 1021 | hPa | Humid | 36 | 0 |  | 0 | 29.542 | 21218.9358 | 46747.1533 | 6 | 2500
182687 | 2023-08-21 09:27 | 35.5004 | POF1.4 (PSt3) | 2023-08-20 18:16 | Luka | 244.2438 | μmol/L | 12.7339 | °C | 1021 | hPa | Humid | 36 | 0 |  | 0 | 29.559 | 21220.5853 | 46756.7524 | 6 | 2500
182699 | 2023-08-21 09:27 | 35.5503 | POF1.4 (PSt3) | 2023-08-20 18:16 | Luka | 244.09 | μmol/L | 12.7339 | °C | 1021 | hPa | Humid | 36 | 0 |  | 0 | 29.566 | 21228.706 | 46746.618 | 6 | 2500
182711 | 2023-08-21 09:27 | 35.6001 | POF1.4 (PSt3) | 2023-08-20 18:16 | Luka | 244.5184 | μmol/L | 12.7278 | °C | 1021 | hPa | Humid | 36 | 0 |  | 0 | 29.549 | 21227.0982 | 46751.3658 | 6 | 2500
182723 | 2023-08-21 09:27 | 35.6499 | POF1.4 (PSt3) | 2023-08-20 18:16 | Luka | 244.7157 | μmol/L | 12.7033 | °C | 1021 | hPa | Humid | 36 | 0 |  | 0 | 29.55 | 21229.5892 | 46752.4291 | 6 | 2500
182735 | 2023-08-21 09:27 | 35.7005 | POF1.4 (PSt3) | 2023-08-20 18:16 | Luka | 244.6064 | μmol/L | 12.7278 | °C | 1021 | hPa | Humid | 36 | 0 |  | 0 | 29.545 | 21228.6058 | 46748.7022 | 6 | 2500
182747 | 2023-08-21 09:27 | 35.7502 | POF1.4 (PSt3) | 2023-08-20 18:16 | Luka | 244.4189 | μmol/L | 12.7094 | °C | 1021 | hPa | Humid | 36 | 0 |  | 0 | 29.561 | 21229.1483 | 46749.5047 | 6 | 2500
182759 | 2023-08-21 09:27 | 35.8 | POF1.4 (PSt3) | 2023-08-20 18:16 | Luka | 244.4185 | μmol/L | 12.6971 | °C | 1021 | hPa | Humid | 36 | 0 |  | 0 | 29.566 | 21231.7608 | 46752.5676 | 6 | 2500
182771 | 2023-08-21 09:27 | 35.8506 | POF1.4 (PSt3) | 2023-08-20 18:16 | Luka | 244.2981 | μmol/L | 12.7155 | °C | 1021 | hPa | Humid | 36 | 0 |  | 0 | 29.564 | 21236.4472 | 46746.1662 | 6 | 2500
182783 | 2023-08-21 09:27 | 35.9004 | POF1.4 (PSt3) | 2023-08-20 18:16 | Luka | 244.3526 | μmol/L | 12.6971 | °C | 1021 | hPa | Humid | 36 | 0 |  | 0 | 29.569 | 21235.5424 | 46747.0946 | 6 | 2500
182795 | 2023-08-21 09:27 | 35.9503 | POF1.4 (PSt3) | 2023-08-20 18:16 | Luka | 244.5282 | μmol/L | 12.6849 | °C | 1021 | hPa | Humid | 36 | 0 |  | 0 | 29.566 | 21235.9958 | 46749.8774 | 6 | 2500
182807 | 2023-08-21 09:27 | 36 | POF1.4 (PSt3) | 2023-08-20 18:16 | Luka | 244.6497 | μmol/L | 12.7033 | °C | 1021 | hPa | Humid | 36 | 0 |  | 0 | 29.553 | 21238.5193 | 46754.1397 | 6 | 2500
182819 | 2023-08-21 09:27 | 36.0506 | POF1.4 (PSt3) | 2023-08-20 18:16 | Luka | 244.4842 | μmol/L | 12.6849 | °C | 1021 | hPa | Humid | 36 | 0 |  | 0 | 29.568 | 21238.6631 | 46748.8743 | 6 | 2500
182822 | 2023-08-21 09:28 | 36.1004 | POF1.4 (PSt3) | 2023-08-20 18:16 | Luka | 244.3632 | μmol/L | 12.6788 | °C | 1021 | hPa | Humid | 36 | 0 |  | 0 | 29.576 | 21237.4956 | 46751.6188 | 6 | 2500
182834 | 2023-08-21 09:28 | 36.1503 | POF1.4 (PSt3) | 2023-08-20 18:16 | Luka | 244.6273 | μmol/L | 12.691 | °C | 1021 | hPa | Humid | 36 | 0 |  | 0 | 29.559 | 21235.4231 | 46753.2364 | 6 | 2500
182855 | 2023-08-21 09:28 | 36.2 | POF1.4 (PSt3) | 2023-08-20 18:16 | Luka | 244.3526 | μmol/L | 12.6971 | °C | 1021 | hPa | Humid | 36 | 0 |  | 0 | 29.569 | 21238.5655 | 46752.9313 | 6 | 2500
182867 | 2023-08-21 09:28 | 36.2501 | POF1.4 (PSt3) | 2023-08-20 18:16 | Luka | 244.6602 | μmol/L | 12.6849 | °C | 1021 | hPa | Humid | 36 | 0 |  | 0 | 29.56 | 21237.7825 | 46752.7036 | 6 | 2500
182879 | 2023-08-21 09:28 | 36.3006 | POF1.4 (PSt3) | 2023-08-20 18:16 | Luka | 244.6493 | μmol/L | 12.691 | °C | 1021 | hPa | Humid | 36 | 0 |  | 0 | 29.558 | 21227.8249 | 46745.6992 | 6 | 2500
182891 | 2023-08-21 09:28 | 36.3505 | POF1.4 (PSt3) | 2023-08-20 18:16 | Luka | 244.4733 | μmol/L | 12.691 | °C | 1021 | hPa | Humid | 36 | 0 |  | 0 | 29.566 | 21231.3018 | 46751.3391 | 6 | 2500
182903 | 2023-08-21 09:28 | 36.4002 | POF1.4 (PSt3) | 2023-08-20 18:16 | Luka | 244.4294 | μmol/L | 12.691 | °C | 1021 | hPa | Humid | 36 | 0 |  | 0 | 29.568 | 21228.576 | 46756.069 | 6 | 2500
182915 | 2023-08-21 09:28 | 36.45 | POF1.4 (PSt3) | 2023-08-20 18:16 | Luka | 244.4514 | μmol/L | 12.691 | °C | 1021 | hPa | Humid | 36 | 0 |  | 0 | 29.567 | 21235.2471 | 46757.7287 | 6 | 2500
182927 | 2023-08-21 09:28 | 36.5006 | POF1.4 (PSt3) | 2023-08-20 18:16 | Luka | 244.1435 | μmol/L | 12.6788 | °C | 1021 | hPa | Humid | 36 | 0 |  | 0 | 29.586 | 21242.2686 | 46752.2694 | 6 | 2500
182939 | 2023-08-21 09:28 | 36.5504 | POF1.4 (PSt3) | 2023-08-20 18:16 | Luka | 244.3969 | μmol/L | 12.7094 | °C | 1021 | hPa | Humid | 36 | 0 |  | 0 | 29.562 | 21239.242 | 46755.0962 | 6 | 2500
182951 | 2023-08-21 09:28 | 36.6002 | POF1.4 (PSt3) | 2023-08-20 18:16 | Luka | 244.21 | μmol/L | 12.7033 | °C | 1021 | hPa | Humid | 36 | 0 |  | 0 | 29.573 | 21241.4809 | 46747.1474 | 6 | 2500
182963 | 2023-08-21 09:28 | 36.6499 | POF1.4 (PSt3) | 2023-08-20 18:16 | Luka | 243.9472 | μmol/L | 12.7278 | °C | 1021 | hPa | Humid | 36 | 0 |  | 0 | 29.575 | 21244.5023 | 46754.7687 | 6 | 2500
182975 | 2023-08-21 09:28 | 36.7005 | POF1.4 (PSt3) | 2023-08-20 18:16 | Luka | 244.0566 | μmol/L | 12.7155 | °C | 1021 | hPa | Humid | 36 | 0 |  | 0 | 29.575 | 21245.8028 | 46753.5114 | 6 | 2500
182987 | 2023-08-21 09:28 | 36.7504 | POF1.4 (PSt3) | 2023-08-20 18:16 | Luka | 243.9469 | μmol/L | 12.7155 | °C | 1021 | hPa | Humid | 36 | 0 |  | 0 | 29.58 | 21249.4328 | 46751.0083 | 6 | 2500
182999 | 2023-08-21 09:28 | 36.8002 | POF1.4 (PSt3) | 2023-08-20 18:16 | Luka | 244.0566 | μmol/L | 12.7155 | °C | 1021 | hPa | Humid | 36 | 0 |  | 0 | 29.575 | 21256.2868 | 46749.4278 | 6 | 2500
183011 | 2023-08-21 09:28 | 36.8499 | POF1.4 (PSt3) | 2023-08-20 18:16 | Luka | 243.5204 | μmol/L | 12.7461 | °C | 1021 | hPa | Humid | 36 | 0 |  | 0 | 29.587 | 21245.1473 | 46749.5981 | 6 | 2500
183023 | 2023-08-21 09:28 | 36.9005 | POF1.4 (PSt3) | 2023-08-20 18:16 | Luka | 243.7506 | μmol/L | 12.7522 | °C | 1021 | hPa | Humid | 36 | 0 |  | 0 | 29.574 | 21241.4676 | 46746.7566 | 6 | 2500
183035 | 2023-08-21 09:28 | 36.9503 | POF1.4 (PSt3) | 2023-08-20 18:16 | Luka | 243.9803 | μmol/L | 12.7339 | °C | 1021 | hPa | Humid | 36 | 0 |  | 0 | 29.571 | 21242.1832 | 46746.1542 | 6 | 2500
183047 | 2023-08-21 09:28 | 37.0001 | POF1.4 (PSt3) | 2023-08-20 18:16 | Luka | 243.8275 | μmol/L | 12.7584 | °C | 1021 | hPa | Humid | 36 | 0 |  | 0 | 29.568 | 21243.2842 | 46757.202 | 6 | 2500
183059 | 2023-08-21 09:28 | 37.0499 | POF1.4 (PSt3) | 2023-08-20 18:16 | Luka | 243.8487 | μmol/L | 12.7339 | °C | 1021 | hPa | Humid | 36 | 0 |  | 0 | 29.577 | 21242.8004 | 46751.3699 | 6 | 2500
183071 | 2023-08-21 09:29 | 37.1005 | POF1.4 (PSt3) | 2023-08-20 18:16 | Luka | 244.1563 | μmol/L | 12.7461 | °C | 1021 | hPa | Humid | 36 | 0 |  | 0 | 29.558 | 21233.3765 | 46757.7852 | 6 | 2500
183074 | 2023-08-21 09:29 | 37.1503 | POF1.4 (PSt3) | 2023-08-20 18:16 | Luka | 243.5322 | μmol/L | 12.7767 | °C | 1021 | hPa | Humid | 36 | 0 |  | 0 | 29.574 | 21232.8561 | 46752.679 | 6 | 2500
183086 | 2023-08-21 09:29 | 37.2001 | POF1.4 (PSt3) | 2023-08-20 18:16 | Luka | 243.3901 | μmol/L | 12.7828 | °C | 1021 | hPa | Humid | 36 | 0 |  | 0 | 29.578 | 21238.039 | 46746.774 | 6 | 2500
183107 | 2023-08-21 09:29 | 37.2499 | POF1.4 (PSt3) | 2023-08-20 18:16 | Luka | 243.6418 | μmol/L | 12.7767 | °C | 1021 | hPa | Humid | 36 | 0 |  | 0 | 29.569 | 21236.1731 | 46751.1914 | 6 | 2500
183119 | 2023-08-21 09:29 | 37.3005 | POF1.4 (PSt3) | 2023-08-20 18:16 | Luka | 243.9591 | μmol/L | 12.7584 | °C | 1021 | hPa | Humid | 36 | 0 |  | 0 | 29.562 | 21233.8718 | 46755.0243 | 6 | 2500
183131 | 2023-08-21 09:29 | 37.3503 | POF1.4 (PSt3) | 2023-08-20 18:16 | Luka | 244.0142 | μmol/L | 12.7645 | °C | 1021 | hPa | Humid | 36 | 0 |  | 0 | 29.557 | 21231.4573 | 46750.4575 | 6 | 2500
183143 | 2023-08-21 09:29 | 37.4001 | POF1.4 (PSt3) | 2023-08-20 18:16 | Luka | 243.6852 | μmol/L | 12.7645 | °C | 1021 | hPa | Humid | 36 | 0 |  | 0 | 29.572 | 21236.0505 | 46749.7008 | 6 | 2500
183155 | 2023-08-21 09:29 | 37.4498 | POF1.4 (PSt3) | 2023-08-20 18:16 | Luka | 243.3803 | μmol/L | 12.8135 | °C | 1021 | hPa | Humid | 36 | 0 |  | 0 | 29.566 | 21236.9314 | 46751.7967 | 6 | 2500
183167 | 2023-08-21 09:29 | 37.5004 | POF1.4 (PSt3) | 2023-08-20 18:16 | Luka | 243.6418 | μmol/L | 12.7767 | °C | 1021 | hPa | Humid | 36 | 0 |  | 0 | 29.569 | 21245.2843 | 46752.6193 | 6 | 2500
183179 | 2023-08-21 09:29 | 37.5502 | POF1.4 (PSt3) | 2023-08-20 18:16 | Luka | 243.5211 | μmol/L | 12.7706 | °C | 1021 | hPa | Humid | 36 | 0 |  | 0 | 29.577 | 21241.9079 | 46749.846 | 6 | 2500
183191 | 2023-08-21 09:29 | 37.6001 | POF1.4 (PSt3) | 2023-08-20 18:16 | Luka | 243.576 | μmol/L | 12.7767 | °C | 1021 | hPa | Humid | 36 | 0 |  | 0 | 29.572 | 21239.2409 | 46753.2673 | 6 | 2500
183203 | 2023-08-21 09:29 | 37.6498 | POF1.4 (PSt3) | 2023-08-20 18:16 | Luka | 243.1937 | μmol/L | 12.7951 | °C | 1021 | hPa | Humid | 36 | 0 |  | 0 | 29.582 | 21247.1535 | 46752.8124 | 6 | 2500
183215 | 2023-08-21 09:29 | 37.7005 | POF1.4 (PSt3) | 2023-08-20 18:16 | Luka | 243.3679 | μmol/L | 12.7706 | °C | 1021 | hPa | Humid | 36 | 0 |  | 0 | 29.584 | 21249.7371 | 46754.9942 | 6 | 2500
183227 | 2023-08-21 09:29 | 37.7504 | POF1.4 (PSt3) | 2023-08-20 18:16 | Luka | 243.237 | μmol/L | 12.7828 | °C | 1021 | hPa | Humid | 36 | 0 |  | 0 | 29.585 | 21253.0743 | 46752.7835 | 6 | 2500
183239 | 2023-08-21 09:29 | 37.8001 | POF1.4 (PSt3) | 2023-08-20 18:16 | Luka | 243.2589 | μmol/L | 12.7828 | °C | 1021 | hPa | Humid | 36 | 0 |  | 0 | 29.584 | 21253.5221 | 46747.4156 | 6 | 2500
183251 | 2023-08-21 09:29 | 37.8499 | POF1.4 (PSt3) | 2023-08-20 18:16 | Luka | 242.7461 | μmol/L | 12.8012 | °C | 1021 | hPa | Humid | 36 | 0 |  | 0 | 29.6 | 21251.8267 | 46752.0926 | 6 | 2500
183263 | 2023-08-21 09:29 | 37.9005 | POF1.4 (PSt3) | 2023-08-20 18:16 | Luka | 243.1499 | μmol/L | 12.7951 | °C | 1021 | hPa | Humid | 36 | 0 |  | 0 | 29.584 | 21253.7117 | 46747.5769 | 6 | 2500
183275 | 2023-08-21 09:29 | 37.9502 | POF1.4 (PSt3) | 2023-08-20 18:16 | Luka | 243.1941 | μmol/L | 12.8073 | °C | 1021 | hPa | Humid | 36 | 0 |  | 0 | 29.577 | 21257.2413 | 46751.8702 | 6 | 2500
183287 | 2023-08-21 09:29 | 38 | POF1.4 (PSt3) | 2023-08-20 18:16 | Luka | 243.0741 | μmol/L | 12.8135 | °C | 1021 | hPa | Humid | 36 | 0 |  | 0 | 29.58 | 21254.2655 | 46749.9308 | 6 | 2500
183299 | 2023-08-21 09:29 | 38.0506 | POF1.4 (PSt3) | 2023-08-20 18:16 | Luka | 242.9096 | μmol/L | 12.7951 | °C | 1021 | hPa | Humid | 36 | 0 |  | 0 | 29.595 | 21254.4687 | 46748.7623 | 6 | 2500
183311 | 2023-08-21 09:30 | 38.1003 | POF1.4 (PSt3) | 2023-08-20 18:16 | Luka | 243.0518 | μmol/L | 12.8012 | °C | 1021 | hPa | Humid | 36 | 0 |  | 0 | 29.586 | 21263.4041 | 46754.1963 | 6 | 2500
183323 | 2023-08-21 09:30 | 38.1501 | POF1.4 (PSt3) | 2023-08-20 18:16 | Luka | 242.9533 | μmol/L | 12.7951 | °C | 1021 | hPa | Humid | 36 | 0 |  | 0 | 29.593 | 21271.7073 | 46748.0917 | 6 | 2500
183326 | 2023-08-21 09:30 | 38.1999 | POF1.4 (PSt3) | 2023-08-20 18:16 | Luka | 242.9751 | μmol/L | 12.7951 | °C | 1021 | hPa | Humid | 36 | 0 |  | 0 | 29.592 | 21266.8235 | 46752.8225 | 6 | 2500
183338 | 2023-08-21 09:30 | 38.2498 | POF1.4 (PSt3) | 2023-08-20 18:16 | Luka | 243.0621 | μmol/L | 12.7828 | °C | 1021 | hPa | Humid | 36 | 0 |  | 0 | 29.593 | 21270.4323 | 46749.4448 | 6 | 2500
183359 | 2023-08-21 09:30 | 38.3005 | POF1.4 (PSt3) | 2023-08-20 18:16 | Luka | 242.398 | μmol/L | 12.8257 | °C | 1021 | hPa | Humid | 36 | 0 |  | 0 | 29.606 | 21267.8973 | 46751.278 | 6 | 2500
183371 | 2023-08-21 09:30 | 38.3502 | POF1.4 (PSt3) | 2023-08-20 18:16 | Luka | 242.4741 | μmol/L | 12.8196 | °C | 1021 | hPa | Humid | 36 | 0 |  | 0 | 29.605 | 21272.4364 | 46748.8839 | 6 | 2500
183383 | 2023-08-21 09:30 | 38.4 | POF1.4 (PSt3) | 2023-08-20 18:16 | Luka | 242.6806 | μmol/L | 12.8012 | °C | 1021 | hPa | Humid | 36 | 0 |  | 0 | 29.603 | 21279.9757 | 46753.0843 | 6 | 2500
183395 | 2023-08-21 09:30 | 38.4498 | POF1.4 (PSt3) | 2023-08-20 18:16 | Luka | 242.8767 | μmol/L | 12.789 | °C | 1021 | hPa | Humid | 36 | 0 |  | 0 | 29.599 | 21273.3283 | 46751.9865 | 6 | 2500
183407 | 2023-08-21 09:30 | 38.5006 | POF1.4 (PSt3) | 2023-08-20 18:16 | Luka | 242.9858 | μmol/L | 12.789 | °C | 1021 | hPa | Humid | 36 | 0 |  | 0 | 29.594 | 21273.7471 | 46751.5441 | 6 | 2500
183419 | 2023-08-21 09:30 | 38.5503 | POF1.4 (PSt3) | 2023-08-20 18:16 | Luka | 242.8882 | μmol/L | 12.8073 | °C | 1021 | hPa | Humid | 36 | 0 |  | 0 | 29.591 | 21268.3676 | 46752.7399 | 6 | 2500
183431 | 2023-08-21 09:30 | 38.6001 | POF1.4 (PSt3) | 2023-08-20 18:16 | Luka | 243.0732 | μmol/L | 12.789 | °C | 1021 | hPa | Humid | 36 | 0 |  | 0 | 29.59 | 21274.2393 | 46748.8135 | 6 | 2500
183443 | 2023-08-21 09:30 | 38.6498 | POF1.4 (PSt3) | 2023-08-20 18:16 | Luka | 242.7564 | μmol/L | 12.7828 | °C | 1021 | hPa | Humid | 36 | 0 |  | 0 | 29.607 | 21278.4196 | 46747.6074 | 6 | 2500
183455 | 2023-08-21 09:30 | 38.7004 | POF1.4 (PSt3) | 2023-08-20 18:16 | Luka | 243.127 | μmol/L | 12.7584 | °C | 1021 | hPa | Humid | 36 | 0 |  | 0 | 29.6 | 21275.4836 | 46746.0713 | 6 | 2500
183467 | 2023-08-21 09:30 | 38.7501 | POF1.4 (PSt3) | 2023-08-20 18:16 | Luka | 242.7564 | μmol/L | 12.7828 | °C | 1021 | hPa | Humid | 36 | 0 |  | 0 | 29.607 | 21281.6776 | 46747.6056 | 6 | 2500
183479 | 2023-08-21 09:30 | 38.7998 | POF1.4 (PSt3) | 2023-08-20 18:16 | Luka | 243.4985 | μmol/L | 12.7461 | °C | 1021 | hPa | Humid | 36 | 0 |  | 0 | 29.588 | 21275.1559 | 46745.4809 | 6 | 2500
183491 | 2023-08-21 09:30 | 38.8506 | POF1.4 (PSt3) | 2023-08-20 18:16 | Luka | 243.007 | μmol/L | 12.7645 | °C | 1021 | hPa | Humid | 36 | 0 |  | 0 | 29.603 | 21277.9028 | 46750.1329 | 6 | 2500
183503 | 2023-08-21 09:30 | 38.9003 | POF1.4 (PSt3) | 2023-08-20 18:16 | Luka | 242.9962 | μmol/L | 12.7706 | °C | 1021 | hPa | Humid | 36 | 0 |  | 0 | 29.601 | 21285.2103 | 46750.8665 | 6 | 2500
183515 | 2023-08-21 09:30 | 38.9501 | POF1.4 (PSt3) | 2023-08-20 18:16 | Luka | 242.8767 | μmol/L | 12.789 | °C | 1021 | hPa | Humid | 36 | 0 |  | 0 | 29.599 | 21276.0534 | 46748.372 | 6 | 2500
183527 | 2023-08-21 09:30 | 38.9999 | POF1.4 (PSt3) | 2023-08-20 18:16 | Luka | 242.8431 | μmol/L | 12.7584 | °C | 1021 | hPa | Humid | 36 | 0 |  | 0 | 29.613 | 21283.2634 | 46756.1109 | 6 | 2500
183539 | 2023-08-21 09:30 | 39.0506 | POF1.4 (PSt3) | 2023-08-20 18:16 | Luka | 243.1593 | μmol/L | 12.74 | °C | 1021 | hPa | Humid | 36 | 0 |  | 0 | 29.606 | 21287.2993 | 46751.5214 | 6 | 2500
183551 | 2023-08-21 09:31 | 39.1004 | POF1.4 (PSt3) | 2023-08-20 18:16 | Luka | 243.3995 | μmol/L | 12.7278 | °C | 1021 | hPa | Humid | 36 | 0 |  | 0 | 29.6 | 21287.0069 | 46749.085 | 6 | 2500
183554 | 2023-08-21 09:31 | 39.1502 | POF1.4 (PSt3) | 2023-08-20 18:16 | Luka | 243.5409 | μmol/L | 12.6849 | °C | 1021 | hPa | Humid | 36 | 0 |  | 0 | 29.611 | 21290.7695 | 46751.0902 | 6 | 2500
183566 | 2023-08-21 09:31 | 39.1999 | POF1.4 (PSt3) | 2023-08-20 18:16 | Luka | 243.5516 | μmol/L | 12.6665 | °C | 1021 | hPa | Humid | 36 | 0 |  | 0 | 29.618 | 21298.6918 | 46752.0712 | 6 | 2500
183585 | 2023-08-21 09:31 | 39.2498 | POF1.4 (PSt3) | 2023-08-20 18:16 | Luka | 243.4528 | μmol/L | 12.6359 | °C | 1021 | hPa | Humid | 36 | 0 |  | 0 | 29.635 | 21294.4382 | 46754.6256 | 6 | 2500
183599 | 2023-08-21 09:31 | 39.3004 | POF1.4 (PSt3) | 2023-08-20 18:16 | Luka | 244.2522 | μmol/L | 12.5931 | °C | 1021 | hPa | Humid | 36 | 0 |  | 0 | 29.616 | 21299.0963 | 46749.4527 | 6 | 2500
183611 | 2023-08-21 09:31 | 39.3502 | POF1.4 (PSt3) | 2023-08-20 18:16 | Luka | 243.9563 | μmol/L | 12.6237 | °C | 1021 | hPa | Humid | 36 | 0 |  | 0 | 29.617 | 21298.0653 | 46753.9003 | 6 | 2500
183623 | 2023-08-21 09:31 | 39.4 | POF1.4 (PSt3) | 2023-08-20 18:16 | Luka | 243.8029 | μmol/L | 12.6114 | °C | 1021 | hPa | Humid | 36 | 0 |  | 0 | 29.629 | 21304.3634 | 46757.5573 | 6 | 2500
183635 | 2023-08-21 09:31 | 39.4506 | POF1.4 (PSt3) | 2023-08-20 18:16 | Luka | 243.6825 | μmol/L | 12.6176 | °C | 1021 | hPa | Humid | 36 | 0 |  | 0 | 29.632 | 21299.6442 | 46754.3907 | 6 | 2500
183647 | 2023-08-21 09:31 | 39.5004 | POF1.4 (PSt3) | 2023-08-20 18:16 | Luka | 243.3436 | μmol/L | 12.6482 | °C | 1021 | hPa | Humid | 36 | 0 |  | 0 | 29.635 | 21292.2711 | 46750.4459 | 6 | 2500
183659 | 2023-08-21 09:31 | 39.5502 | POF1.4 (PSt3) | 2023-08-20 18:16 | Luka | 243.3108 | μmol/L | 12.642 | °C | 1021 | hPa | Humid | 36 | 0 |  | 0 | 29.639 | 21298.4002 | 46753.6772 | 6 | 2500
183671 | 2023-08-21 09:31 | 39.6 | POF1.4 (PSt3) | 2023-08-20 18:16 | Luka | 243.781 | μmol/L | 12.6237 | °C | 1021 | hPa | Humid | 36 | 0 |  | 0 | 29.625 | 21298.7091 | 46753.2795 | 6 | 2500
183683 | 2023-08-21 09:31 | 39.6506 | POF1.4 (PSt3) | 2023-08-20 18:16 | Luka | 243.8796 | μmol/L | 12.6176 | °C | 1021 | hPa | Humid | 36 | 0 |  | 0 | 29.623 | 21304.5611 | 46749.1044 | 6 | 2500
183695 | 2023-08-21 09:31 | 39.7004 | POF1.4 (PSt3) | 2023-08-20 18:16 | Luka | 243.6389 | μmol/L | 12.642 | °C | 1021 | hPa | Humid | 36 | 0 |  | 0 | 29.624 | 21304.2729 | 46749.8745 | 6 | 2500
183707 | 2023-08-21 09:31 | 39.7503 | POF1.4 (PSt3) | 2023-08-20 18:16 | Luka | 243.4092 | μmol/L | 12.6482 | °C | 1021 | hPa | Humid | 36 | 0 |  | 0 | 29.632 | 21301.3072 | 46751.8564 | 6 | 2500
183719 | 2023-08-21 09:31 | 39.8002 | POF1.4 (PSt3) | 2023-08-20 18:16 | Luka | 243.8248 | μmol/L | 12.6237 | °C | 1021 | hPa | Humid | 36 | 0 |  | 0 | 29.623 | 21304.6754 | 46756.9801 | 6 | 2500
183731 | 2023-08-21 09:31 | 39.85 | POF1.4 (PSt3) | 2023-08-20 18:16 | Luka | 243.6278 | μmol/L | 12.6237 | °C | 1021 | hPa | Humid | 36 | 0 |  | 0 | 29.632 | 21301.4257 | 46752.736 | 6 | 2500
183743 | 2023-08-21 09:31 | 39.9006 | POF1.4 (PSt3) | 2023-08-20 18:16 | Luka | 243.9454 | μmol/L | 12.6298 | °C | 1021 | hPa | Humid | 36 | 0 |  | 0 | 29.615 | 21301.1361 | 46753.1502 | 6 | 2500
183755 | 2023-08-21 09:31 | 39.9504 | POF1.4 (PSt3) | 2023-08-20 18:16 | Luka | 243.4967 | μmol/L | 12.6482 | °C | 1021 | hPa | Humid | 36 | 0 |  | 0 | 29.628 | 21293.3102 | 46755.3687 | 6 | 2500
183767 | 2023-08-21 09:31 | 40.0002 | POF1.4 (PSt3) | 2023-08-20 18:16 | Luka | 243.6826 | μmol/L | 12.642 | °C | 1021 | hPa | Humid | 36 | 0 |  | 0 | 29.622 | 21296.2565 | 46752.5693 | 6 | 2500
183779 | 2023-08-21 09:31 | 40.05 | POF1.4 (PSt3) | 2023-08-20 18:16 | Luka | 243.6388 | μmol/L | 12.6298 | °C | 1021 | hPa | Humid | 36 | 0 |  | 0 | 29.629 | 21296.8882 | 46753.0115 | 6 | 2500
183782 | 2023-08-21 09:32 | 40.1005 | POF1.4 (PSt3) | 2023-08-20 18:16 | Luka | 243.3873 | μmol/L | 12.6482 | °C | 1021 | hPa | Humid | 36 | 0 |  | 0 | 29.633 | 21299.633 | 46754.2498 | 6 | 2500
183800 | 2023-08-21 09:32 | 40.1502 | POF1.4 (PSt3) | 2023-08-20 18:16 | Luka | 243.9018 | μmol/L | 12.6543 | °C | 1021 | hPa | Humid | 36 | 0 |  | 0 | 29.607 | 21301.2759 | 46751.3659 | 6 | 2500
183815 | 2023-08-21 09:32 | 40.2 | POF1.4 (PSt3) | 2023-08-20 18:16 | Luka | 243.322 | μmol/L | 12.6727 | °C | 1021 | hPa | Humid | 36 | 0 |  | 0 | 29.626 | 21298.1212 | 46755.2506 | 6 | 2500
183827 | 2023-08-21 09:32 | 40.2499 | POF1.4 (PSt3) | 2023-08-20 18:16 | Luka | 243.5845 | μmol/L | 12.6727 | °C | 1021 | hPa | Humid | 36 | 0 |  | 0 | 29.614 | 21303.5866 | 46753.7595 | 6 | 2500
183839 | 2023-08-21 09:32 | 40.3004 | POF1.4 (PSt3) | 2023-08-20 18:16 | Luka | 243.2895 | μmol/L | 12.691 | °C | 1021 | hPa | Humid | 36 | 0 |  | 0 | 29.62 | 21297.7293 | 46752.1964 | 6 | 2500
183851 | 2023-08-21 09:32 | 40.3502 | POF1.4 (PSt3) | 2023-08-20 18:16 | Luka | 242.9508 | μmol/L | 12.6849 | °C | 1021 | hPa | Humid | 36 | 0 |  | 0 | 29.638 | 21303.0564 | 46756.2699 | 6 | 2500
183863 | 2023-08-21 09:32 | 40.4001 | POF1.4 (PSt3) | 2023-08-20 18:16 | Luka | 242.6021 | μmol/L | 12.6971 | °C | 1021 | hPa | Humid | 36 | 0 |  | 0 | 29.649 | 21309.9036 | 46756.2907 | 6 | 2500
183875 | 2023-08-21 09:32 | 40.4499 | POF1.4 (PSt3) | 2023-08-20 18:16 | Luka | 243.2346 | μmol/L | 12.6727 | °C | 1021 | hPa | Humid | 36 | 0 |  | 0 | 29.63 | 21309.418 | 46757.9622 | 6 | 2500
183887 | 2023-08-21 09:32 | 40.5005 | POF1.4 (PSt3) | 2023-08-20 18:16 | Luka | 242.8527 | μmol/L | 12.691 | °C | 1021 | hPa | Humid | 36 | 0 |  | 0 | 29.64 | 21308.3436 | 46760.2372 | 6 | 2500
183899 | 2023-08-21 09:32 | 40.5503 | POF1.4 (PSt3) | 2023-08-20 18:16 | Luka | 242.9507 | μmol/L | 12.6727 | °C | 1021 | hPa | Humid | 36 | 0 |  | 0 | 29.643 | 21309.8254 | 46751.4702 | 6 | 2500
183911 | 2023-08-21 09:32 | 40.6 | POF1.4 (PSt3) | 2023-08-20 18:16 | Luka | 242.9728 | μmol/L | 12.6971 | °C | 1021 | hPa | Humid | 36 | 0 |  | 0 | 29.632 | 21312.928 | 46758.8742 | 6 | 2500
183923 | 2023-08-21 09:32 | 40.6498 | POF1.4 (PSt3) | 2023-08-20 18:16 | Luka | 242.5694 | μmol/L | 12.691 | °C | 1021 | hPa | Humid | 36 | 0 |  | 0 | 29.653 | 21313.7192 | 46759.2321 | 6 | 2500
183935 | 2023-08-21 09:32 | 40.7004 | POF1.4 (PSt3) | 2023-08-20 18:16 | Luka | 242.4498 | μmol/L | 12.7094 | °C | 1021 | hPa | Humid | 36 | 0 |  | 0 | 29.651 | 21315.2394 | 46754.9481 | 6 | 2500
183947 | 2023-08-21 09:32 | 40.7503 | POF1.4 (PSt3) | 2023-08-20 18:16 | Luka | 242.9182 | μmol/L | 12.691 | °C | 1021 | hPa | Humid | 36 | 0 |  | 0 | 29.637 | 21318.1971 | 46752.4356 | 6 | 2500
183959 | 2023-08-21 09:32 | 40.8 | POF1.4 (PSt3) | 2023-08-20 18:16 | Luka | 242.5481 | μmol/L | 12.7278 | °C | 1021 | hPa | Humid | 36 | 0 |  | 0 | 29.639 | 21309.135 | 46754.605 | 6 | 2500
183971 | 2023-08-21 09:32 | 40.8506 | POF1.4 (PSt3) | 2023-08-20 18:16 | Luka | 242.1782 | μmol/L | 12.74 | °C | 1021 | hPa | Humid | 36 | 0 |  | 0 | 29.651 | 21313.01 | 46752.6897 | 6 | 2500
183983 | 2023-08-21 09:32 | 40.9004 | POF1.4 (PSt3) | 2023-08-20 18:16 | Luka | 242.2653 | μmol/L | 12.74 | °C | 1021 | hPa | Humid | 36 | 0 |  | 0 | 29.647 | 21319.2834 | 46755.7037 | 6 | 2500
183995 | 2023-08-21 09:32 | 40.9502 | POF1.4 (PSt3) | 2023-08-20 18:16 | Luka | 242.4498 | μmol/L | 12.7094 | °C | 1021 | hPa | Humid | 36 | 0 |  | 0 | 29.651 | 21321.0022 | 46755.1064 | 6 | 2500
184007 | 2023-08-21 09:32 | 40.9999 | POF1.4 (PSt3) | 2023-08-20 18:16 | Luka | 242.2978 | μmol/L | 12.7339 | °C | 1021 | hPa | Humid | 36 | 0 |  | 0 | 29.648 | 21320.4752 | 46755.3978 | 6 | 2500
184019 | 2023-08-21 09:32 | 41.0504 | POF1.4 (PSt3) | 2023-08-20 18:16 | Luka | 242.5043 | μmol/L | 12.7155 | °C | 1021 | hPa | Humid | 36 | 0 |  | 0 | 29.646 | 21321.6526 | 46758.4184 | 6 | 2500
184031 | 2023-08-21 09:33 | 41.1001 | POF1.4 (PSt3) | 2023-08-20 18:16 | Luka | 242.6568 | μmol/L | 12.7155 | °C | 1021 | hPa | Humid | 36 | 0 |  | 0 | 29.639 | 21322.9672 | 46751.4457 | 6 | 2500
184034 | 2023-08-21 09:33 | 41.15 | POF1.4 (PSt3) | 2023-08-20 18:16 | Luka | 242.7004 | μmol/L | 12.7155 | °C | 1021 | hPa | Humid | 36 | 0 |  | 0 | 29.637 | 21323.7915 | 46755.0252 | 6 | 2500
184046 | 2023-08-21 09:33 | 41.1998 | POF1.4 (PSt3) | 2023-08-20 18:16 | Luka | 242.4608 | μmol/L | 12.7155 | °C | 1021 | hPa | Humid | 36 | 0 |  | 0 | 29.648 | 21322.5443 | 46752.5902 | 6 | 2500
184064 | 2023-08-21 09:33 | 41.2504 | POF1.4 (PSt3) | 2023-08-20 18:16 | Luka | 242.3194 | μmol/L | 12.7216 | °C | 1021 | hPa | Humid | 36 | 0 |  | 0 | 29.652 | 21323.4869 | 46751.6921 | 6 | 2500
184079 | 2023-08-21 09:33 | 41.3002 | POF1.4 (PSt3) | 2023-08-20 18:16 | Luka | 242.2217 | μmol/L | 12.74 | °C | 1021 | hPa | Humid | 36 | 0 |  | 0 | 29.649 | 21324.1371 | 46752.2893 | 6 | 2500
184091 | 2023-08-21 09:33 | 41.3501 | POF1.4 (PSt3) | 2023-08-20 18:16 | Luka | 242.3303 | μmol/L | 12.7278 | °C | 1021 | hPa | Humid | 36 | 0 |  | 0 | 29.649 | 21314.5216 | 46753.1772 | 6 | 2500
184103 | 2023-08-21 09:33 | 41.3999 | POF1.4 (PSt3) | 2023-08-20 18:16 | Luka | 242.1675 | μmol/L | 12.7461 | °C | 1021 | hPa | Humid | 36 | 0 |  | 0 | 29.649 | 21325.1939 | 46754.0662 | 6 | 2500
184115 | 2023-08-21 09:33 | 41.4505 | POF1.4 (PSt3) | 2023-08-20 18:16 | Luka | 241.9501 | μmol/L | 12.7461 | °C | 1021 | hPa | Humid | 36 | 0 |  | 0 | 29.659 | 21329.3196 | 46753.6565 | 6 | 2500
184127 | 2023-08-21 09:33 | 41.5003 | POF1.4 (PSt3) | 2023-08-20 18:16 | Luka | 242.3196 | μmol/L | 12.7339 | °C | 1021 | hPa | Humid | 36 | 0 |  | 0 | 29.647 | 21334.5574 | 46749.9049 | 6 | 2500
184139 | 2023-08-21 09:33 | 41.55 | POF1.4 (PSt3) | 2023-08-20 18:16 | Luka | 241.8523 | μmol/L | 12.74 | °C | 1021 | hPa | Humid | 36 | 0 |  | 0 | 29.666 | 21337.0115 | 46753.0472 | 6 | 2500
184151 | 2023-08-21 09:33 | 41.5998 | POF1.4 (PSt3) | 2023-08-20 18:16 | Luka | 242.0043 | μmol/L | 12.74 | °C | 1021 | hPa | Humid | 36 | 0 |  | 0 | 29.659 | 21335.7284 | 46754.4368 | 6 | 2500
184163 | 2023-08-21 09:33 | 41.6504 | POF1.4 (PSt3) | 2023-08-20 18:16 | Luka | 242.113 | μmol/L | 12.74 | °C | 1021 | hPa | Humid | 36 | 0 |  | 0 | 29.654 | 21339.8426 | 46759.9612 | 6 | 2500
184175 | 2023-08-21 09:33 | 41.7001 | POF1.4 (PSt3) | 2023-08-20 18:16 | Luka | 241.8851 | μmol/L | 12.7584 | °C | 1021 | hPa | Humid | 36 | 0 |  | 0 | 29.657 | 21343.2097 | 46754.5311 | 6 | 2500
184187 | 2023-08-21 09:33 | 41.7498 | POF1.4 (PSt3) | 2023-08-20 18:16 | Luka | 242.0045 | μmol/L | 12.7522 | °C | 1021 | hPa | Humid | 36 | 0 |  | 0 | 29.654 | 21340.9632 | 46751.0074 | 6 | 2500
184199 | 2023-08-21 09:33 | 41.8005 | POF1.4 (PSt3) | 2023-08-20 18:16 | Luka | 242.1454 | μmol/L | 12.7216 | °C | 1021 | hPa | Humid | 36 | 0 |  | 0 | 29.66 | 21346.4877 | 46754.1297 | 6 | 2500
184211 | 2023-08-21 09:33 | 41.8503 | POF1.4 (PSt3) | 2023-08-20 18:16 | Luka | 241.9067 | μmol/L | 12.7461 | °C | 1021 | hPa | Humid | 36 | 0 |  | 0 | 29.661 | 21358.8925 | 46748.8927 | 6 | 2500
184223 | 2023-08-21 09:33 | 41.9 | POF1.4 (PSt3) | 2023-08-20 18:16 | Luka | 241.4511 | μmol/L | 12.7461 | °C | 1021 | hPa | Humid | 36 | 0 |  | 0 | 29.682 | 21362.2762 | 46751.4931 | 6 | 2500
184235 | 2023-08-21 09:33 | 41.9498 | POF1.4 (PSt3) | 2023-08-20 18:16 | Luka | 241.6787 | μmol/L | 12.74 | °C | 1021 | hPa | Humid | 36 | 0 |  | 0 | 29.674 | 21357.8071 | 46754.4897 | 6 | 2500
184247 | 2023-08-21 09:33 | 42.0005 | POF1.4 (PSt3) | 2023-08-20 18:16 | Luka | 241.5919 | μmol/L | 12.74 | °C | 1021 | hPa | Humid | 36 | 0 |  | 0 | 29.678 | 21361.3273 | 46754.8244 | 6 | 2500
184259 | 2023-08-21 09:33 | 42.0502 | POF1.4 (PSt3) | 2023-08-20 18:16 | Luka | 241.7001 | μmol/L | 12.7155 | °C | 1021 | hPa | Humid | 36 | 0 |  | 0 | 29.683 | 21368.9393 | 46751.9194 | 6 | 2500
184262 | 2023-08-21 09:34 | 42.1 | POF1.4 (PSt3) | 2023-08-20 18:16 | Luka | 241.8412 | μmol/L | 12.7216 | °C | 1021 | hPa | Humid | 36 | 0 |  | 0 | 29.674 | 21361.5742 | 46750.1417 | 6 | 2500
184274 | 2023-08-21 09:34 | 42.1498 | POF1.4 (PSt3) | 2023-08-20 18:16 | Luka | 241.7977 | μmol/L | 12.7094 | °C | 1021 | hPa | Humid | 36 | 0 |  | 0 | 29.681 | 21361.9658 | 46752.4348 | 6 | 2500
184294 | 2023-08-21 09:34 | 42.2004 | POF1.4 (PSt3) | 2023-08-20 18:16 | Luka | 241.6566 | μmol/L | 12.691 | °C | 1021 | hPa | Humid | 36 | 0 |  | 0 | 29.695 | 21370.4014 | 46759.5615 | 6 | 2500
184307 | 2023-08-21 09:34 | 42.2502 | POF1.4 (PSt3) | 2023-08-20 18:16 | Luka | 241.7976 | μmol/L | 12.6971 | °C | 1021 | hPa | Humid | 36 | 0 |  | 0 | 29.686 | 21373.7228 | 46753.1367 | 6 | 2500
184319 | 2023-08-21 09:34 | 42.3 | POF1.4 (PSt3) | 2023-08-20 18:16 | Luka | 241.7976 | μmol/L | 12.6849 | °C | 1021 | hPa | Humid | 36 | 0 |  | 0 | 29.691 | 21370.7175 | 46755.21 | 6 | 2500
184331 | 2023-08-21 09:34 | 42.3506 | POF1.4 (PSt3) | 2023-08-20 18:16 | Luka | 241.9061 | μmol/L | 12.6727 | °C | 1021 | hPa | Humid | 36 | 0 |  | 0 | 29.691 | 21365.0942 | 46756.2186 | 6 | 2500
184343 | 2023-08-21 09:34 | 42.4004 | POF1.4 (PSt3) | 2023-08-20 18:16 | Luka | 242.0689 | μmol/L | 12.6665 | °C | 1021 | hPa | Humid | 36 | 0 |  | 0 | 29.686 | 21367.3659 | 46755.6242 | 6 | 2500
184355 | 2023-08-21 09:34 | 42.4502 | POF1.4 (PSt3) | 2023-08-20 18:16 | Luka | 242.0906 | μmol/L | 12.6543 | °C | 1021 | hPa | Humid | 36 | 0 |  | 0 | 29.69 | 21375.0656 | 46756.9424 | 6 | 2500
184367 | 2023-08-21 09:34 | 42.5001 | POF1.4 (PSt3) | 2023-08-20 18:16 | Luka | 242.3841 | μmol/L | 12.6237 | °C | 1021 | hPa | Humid | 36 | 0 |  | 0 | 29.689 | 21374.6163 | 46757.2248 | 6 | 2500
184379 | 2023-08-21 09:34 | 42.5499 | POF1.4 (PSt3) | 2023-08-20 18:16 | Luka | 242.0255 | μmol/L | 12.6298 | °C | 1021 | hPa | Humid | 36 | 0 |  | 0 | 29.703 | 21379.5737 | 46747.6426 | 6 | 2500
184391 | 2023-08-21 09:34 | 42.6005 | POF1.4 (PSt3) | 2023-08-20 18:16 | Luka | 242.4169 | μmol/L | 12.6053 | °C | 1021 | hPa | Humid | 36 | 0 |  | 0 | 29.695 | 21380.9072 | 46754.3135 | 6 | 2500
184403 | 2023-08-21 09:34 | 42.6502 | POF1.4 (PSt3) | 2023-08-20 18:16 | Luka | 242.2212 | μmol/L | 12.6053 | °C | 1021 | hPa | Humid | 36 | 0 |  | 0 | 29.704 | 21380.4008 | 46752.8878 | 6 | 2500
184415 | 2023-08-21 09:34 | 42.7 | POF1.4 (PSt3) | 2023-08-20 18:16 | Luka | 242.2104 | μmol/L | 12.5992 | °C | 1021 | hPa | Humid | 36 | 0 |  | 0 | 29.707 | 21375.3243 | 46751.8361 | 6 | 2500
184427 | 2023-08-21 09:34 | 42.7499 | POF1.4 (PSt3) | 2023-08-20 18:16 | Luka | 242.602 | μmol/L | 12.587 | °C | 1021 | hPa | Humid | 36 | 0 |  | 0 | 29.694 | 21377.347 | 46749.4676 | 6 | 2500
184439 | 2023-08-21 09:34 | 42.8005 | POF1.4 (PSt3) | 2023-08-20 18:16 | Luka | 242.1344 | μmol/L | 12.5931 | °C | 1021 | hPa | Humid | 36 | 0 |  | 0 | 29.713 | 21376.2744 | 46761.6904 | 6 | 2500
184451 | 2023-08-21 09:34 | 42.8503 | POF1.4 (PSt3) | 2023-08-20 18:16 | Luka | 242.5584 | μmol/L | 12.587 | °C | 1021 | hPa | Humid | 36 | 0 |  | 0 | 29.696 | 21380.4021 | 46753.933 | 6 | 2500
184463 | 2023-08-21 09:34 | 42.9 | POF1.4 (PSt3) | 2023-08-20 18:16 | Luka | 242.8963 | μmol/L | 12.5563 | °C | 1021 | hPa | Humid | 36 | 0 |  | 0 | 29.693 | 21384.1022 | 46753.1309 | 6 | 2500
184475 | 2023-08-21 09:34 | 42.9498 | POF1.4 (PSt3) | 2023-08-20 18:16 | Luka | 242.8965 | μmol/L | 12.5441 | °C | 1021 | hPa | Humid | 36 | 0 |  | 0 | 29.698 | 21382.9046 | 46756.231 | 6 | 2500
184487 | 2023-08-21 09:34 | 43.0005 | POF1.4 (PSt3) | 2023-08-20 18:16 | Luka | 242.8093 | μmol/L | 12.5441 | °C | 1021 | hPa | Humid | 36 | 0 |  | 0 | 29.702 | 21389.0132 | 46752.8991 | 6 | 2500
184490 | 2023-08-21 09:34 | 43.0502 | POF1.4 (PSt3) | 2023-08-20 18:16 | Luka | 243.1367 | μmol/L | 12.5196 | °C | 1021 | hPa | Humid | 36 | 0 |  | 0 | 29.697 | 21388.8197 | 46756.1616 | 6 | 2500
184502 | 2023-08-21 09:35 | 43.0999 | POF1.4 (PSt3) | 2023-08-20 18:16 | Luka | 242.7111 | μmol/L | 12.5625 | °C | 1021 | hPa | Humid | 36 | 0 |  | 0 | 29.699 | 21386.4861 | 46749.6707 | 6 | 2500
184521 | 2023-08-21 09:35 | 43.1505 | POF1.4 (PSt3) | 2023-08-20 18:16 | Luka | 242.6242 | μmol/L | 12.5502 | °C | 1021 | hPa | Humid | 36 | 0 |  | 0 | 29.708 | 21382.98 | 46752.7594 | 6 | 2500
184535 | 2023-08-21 09:35 | 43.2003 | POF1.4 (PSt3) | 2023-08-20 18:16 | Luka | 242.8092 | μmol/L | 12.5563 | °C | 1021 | hPa | Humid | 36 | 0 |  | 0 | 29.697 | 21381.4781 | 46753.6213 | 6 | 2500
184547 | 2023-08-21 09:35 | 43.2501 | POF1.4 (PSt3) | 2023-08-20 18:16 | Luka | 242.3412 | μmol/L | 12.5625 | °C | 1021 | hPa | Humid | 36 | 0 |  | 0 | 29.716 | 21384.236 | 46756.653 | 6 | 2500
184559 | 2023-08-21 09:35 | 43.3 | POF1.4 (PSt3) | 2023-08-20 18:16 | Luka | 242.2866 | μmol/L | 12.5808 | °C | 1021 | hPa | Humid | 36 | 0 |  | 0 | 29.711 | 21384.2205 | 46754.5425 | 6 | 2500
184571 | 2023-08-21 09:35 | 43.3506 | POF1.4 (PSt3) | 2023-08-20 18:16 | Luka | 242.3411 | μmol/L | 12.5747 | °C | 1021 | hPa | Humid | 36 | 0 |  | 0 | 29.711 | 21388.1011 | 46755.3935 | 6 | 2500
184583 | 2023-08-21 09:35 | 43.4004 | POF1.4 (PSt3) | 2023-08-20 18:16 | Luka | 242.537 | μmol/L | 12.5625 | °C | 1021 | hPa | Humid | 36 | 0 |  | 0 | 29.707 | 21387.294 | 46755.5904 | 6 | 2500
184595 | 2023-08-21 09:35 | 43.4502 | POF1.4 (PSt3) | 2023-08-20 18:16 | Luka | 242.3087 | μmol/L | 12.5563 | °C | 1021 | hPa | Humid | 36 | 0 |  | 0 | 29.72 | 21392.8934 | 46752.5932 | 6 | 2500
184607 | 2023-08-21 09:35 | 43.4999 | POF1.4 (PSt3) | 2023-08-20 18:16 | Luka | 242.2435 | μmol/L | 12.5563 | °C | 1021 | hPa | Humid | 36 | 0 |  | 0 | 29.723 | 21394.5787 | 46755.4991 | 6 | 2500
184619 | 2023-08-21 09:35 | 43.5505 | POF1.4 (PSt3) | 2023-08-20 18:16 | Luka | 242.4721 | μmol/L | 12.538 | °C | 1021 | hPa | Humid | 36 | 0 |  | 0 | 29.72 | 21398.396 | 46758.5198 | 6 | 2500
184631 | 2023-08-21 09:35 | 43.6003 | POF1.4 (PSt3) | 2023-08-20 18:16 | Luka | 242.2111 | μmol/L | 12.5502 | °C | 1021 | hPa | Humid | 36 | 0 |  | 0 | 29.727 | 21397.6488 | 46758.103 | 6 | 2500
184643 | 2023-08-21 09:35 | 43.6501 | POF1.4 (PSt3) | 2023-08-20 18:16 | Luka | 242.1238 | μmol/L | 12.5747 | °C | 1021 | hPa | Humid | 36 | 0 |  | 0 | 29.721 | 21398.7141 | 46754.5228 | 6 | 2500
184655 | 2023-08-21 09:35 | 43.7006 | POF1.4 (PSt3) | 2023-08-20 18:16 | Luka | 242.363 | μmol/L | 12.5625 | °C | 1021 | hPa | Humid | 36 | 0 |  | 0 | 29.715 | 21392.5208 | 46756.6857 | 6 | 2500
184667 | 2023-08-21 09:35 | 43.7505 | POF1.4 (PSt3) | 2023-08-20 18:16 | Luka | 241.8308 | μmol/L | 12.5808 | °C | 1021 | hPa | Humid | 36 | 0 |  | 0 | 29.732 | 21396.2205 | 46753.4247 | 6 | 2500
184679 | 2023-08-21 09:35 | 43.8002 | POF1.4 (PSt3) | 2023-08-20 18:16 | Luka | 242.026 | μmol/L | 12.5808 | °C | 1021 | hPa | Humid | 36 | 0 |  | 0 | 29.723 | 21395.7162 | 46761.8087 | 6 | 2500
184691 | 2023-08-21 09:35 | 43.85 | POF1.4 (PSt3) | 2023-08-20 18:16 | Luka | 241.6244 | μmol/L | 12.6114 | °C | 1021 | hPa | Humid | 36 | 0 |  | 0 | 29.729 | 21392.787 | 46755.0163 | 6 | 2500
184703 | 2023-08-21 09:35 | 43.9006 | POF1.4 (PSt3) | 2023-08-20 18:16 | Luka | 242.0148 | μmol/L | 12.6114 | °C | 1021 | hPa | Humid | 36 | 0 |  | 0 | 29.711 | 21386.8756 | 46761.7635 | 6 | 2500
184715 | 2023-08-21 09:35 | 43.9504 | POF1.4 (PSt3) | 2023-08-20 18:16 | Luka | 241.7436 | μmol/L | 12.6176 | °C | 1021 | hPa | Humid | 36 | 0 |  | 0 | 29.721 | 21389.4328 | 46760.3199 | 6 | 2500
184718 | 2023-08-21 09:35 | 44.0003 | POF1.4 (PSt3) | 2023-08-20 18:16 | Luka | 241.6675 | μmol/L | 12.6482 | °C | 1021 | hPa | Humid | 36 | 0 |  | 0 | 29.712 | 21388.0033 | 46757.2051 | 6 | 2500
184730 | 2023-08-21 09:35 | 44.05 | POF1.4 (PSt3) | 2023-08-20 18:16 | Luka | 242.0256 | μmol/L | 12.6176 | °C | 1021 | hPa | Humid | 36 | 0 |  | 0 | 29.708 | 21387.8286 | 46752.3838 | 6 | 2500
184749 | 2023-08-21 09:36 | 44.1005 | POF1.4 (PSt3) | 2023-08-20 18:16 | Luka | 242.0255 | μmol/L | 12.6298 | °C | 1021 | hPa | Humid | 36 | 0 |  | 0 | 29.703 | 21387.1854 | 46753.2915 | 6 | 2500
184763 | 2023-08-21 09:36 | 44.1504 | POF1.4 (PSt3) | 2023-08-20 18:16 | Luka | 241.3426 | μmol/L | 12.6482 | °C | 1021 | hPa | Humid | 36 | 0 |  | 0 | 29.727 | 21395.9713 | 46759.4954 | 6 | 2500
184775 | 2023-08-21 09:36 | 44.2002 | POF1.4 (PSt3) | 2023-08-20 18:16 | Luka | 241.4616 | μmol/L | 12.6543 | °C | 1021 | hPa | Humid | 36 | 0 |  | 0 | 29.719 | 21395.6191 | 46761.4364 | 6 | 2500
184787 | 2023-08-21 09:36 | 44.25 | POF1.4 (PSt3) | 2023-08-20 18:16 | Luka | 241.505 | μmol/L | 12.642 | °C | 1021 | hPa | Humid | 36 | 0 |  | 0 | 29.722 | 21397.2907 | 46761.4733 | 6 | 2500
184799 | 2023-08-21 09:36 | 44.3006 | POF1.4 (PSt3) | 2023-08-20 18:16 | Luka | 241.4182 | μmol/L | 12.6665 | °C | 1021 | hPa | Humid | 36 | 0 |  | 0 | 29.716 | 21397.6185 | 46752.2831 | 6 | 2500
184811 | 2023-08-21 09:36 | 44.3503 | POF1.4 (PSt3) | 2023-08-20 18:16 | Luka | 240.9208 | μmol/L | 12.6665 | °C | 1021 | hPa | Humid | 36 | 0 |  | 0 | 29.739 | 21400.0983 | 46750.6319 | 6 | 2500
184823 | 2023-08-21 09:36 | 44.4001 | POF1.4 (PSt3) | 2023-08-20 18:16 | Luka | 241.3208 | μmol/L | 12.6604 | °C | 1021 | hPa | Humid | 36 | 0 |  | 0 | 29.723 | 21404.5208 | 46753.9924 | 6 | 2500
184835 | 2023-08-21 09:36 | 44.4498 | POF1.4 (PSt3) | 2023-08-20 18:16 | Luka | 241.6783 | μmol/L | 12.6543 | °C | 1021 | hPa | Humid | 36 | 0 |  | 0 | 29.709 | 21402.1386 | 46753.398 | 6 | 2500
184847 | 2023-08-21 09:36 | 44.5006 | POF1.4 (PSt3) | 2023-08-20 18:16 | Luka | 241.1802 | μmol/L | 12.6665 | °C | 1021 | hPa | Humid | 36 | 0 |  | 0 | 29.727 | 21407.8899 | 46758.0442 | 6 | 2500
184859 | 2023-08-21 09:36 | 44.5504 | POF1.4 (PSt3) | 2023-08-20 18:16 | Luka | 241.1369 | μmol/L | 12.6665 | °C | 1021 | hPa | Humid | 36 | 0 |  | 0 | 29.729 | 21406.538 | 46752.3551 | 6 | 2500
184871 | 2023-08-21 09:36 | 44.6002 | POF1.4 (PSt3) | 2023-08-20 18:16 | Luka | 240.9207 | μmol/L | 12.7033 | °C | 1021 | hPa | Humid | 36 | 0 |  | 0 | 29.724 | 21407.7431 | 46754.9192 | 6 | 2500
184883 | 2023-08-21 09:36 | 44.65 | POF1.4 (PSt3) | 2023-08-20 18:16 | Luka | 240.7911 | μmol/L | 12.691 | °C | 1021 | hPa | Humid | 36 | 0 |  | 0 | 29.735 | 21407.2071 | 46755.7991 | 6 | 2500
184895 | 2023-08-21 09:36 | 44.7006 | POF1.4 (PSt3) | 2023-08-20 18:16 | Luka | 241.1478 | μmol/L | 12.6604 | °C | 1021 | hPa | Humid | 36 | 0 |  | 0 | 29.731 | 21408.1229 | 46752.1219 | 6 | 2500
184907 | 2023-08-21 09:36 | 44.7504 | POF1.4 (PSt3) | 2023-08-20 18:16 | Luka | 240.7803 | μmol/L | 12.6971 | °C | 1021 | hPa | Humid | 36 | 0 |  | 0 | 29.733 | 21412.3559 | 46756.1701 | 6 | 2500
184919 | 2023-08-21 09:36 | 44.8002 | POF1.4 (PSt3) | 2023-08-20 18:16 | Luka | 240.8128 | μmol/L | 12.6788 | °C | 1021 | hPa | Humid | 36 | 0 |  | 0 | 29.739 | 21415.0695 | 46752.0997 | 6 | 2500
184931 | 2023-08-21 09:36 | 44.85 | POF1.4 (PSt3) | 2023-08-20 18:16 | Luka | 240.9207 | μmol/L | 12.691 | °C | 1021 | hPa | Humid | 36 | 0 |  | 0 | 29.729 | 21411.8452 | 46754.7905 | 6 | 2500
184943 | 2023-08-21 09:36 | 44.9007 | POF1.4 (PSt3) | 2023-08-20 18:16 | Luka | 241.0936 | μmol/L | 12.691 | °C | 1021 | hPa | Humid | 36 | 0 |  | 0 | 29.721 | 21414.7339 | 46756.2371 | 6 | 2500
184946 | 2023-08-21 09:36 | 44.9504 | POF1.4 (PSt3) | 2023-08-20 18:16 | Luka | 241.2018 | μmol/L | 12.6665 | °C | 1021 | hPa | Humid | 36 | 0 |  | 0 | 29.726 | 21410.1206 | 46755.7385 | 6 | 2500
184958 | 2023-08-21 09:36 | 45.0002 | POF1.4 (PSt3) | 2023-08-20 18:16 | Luka | 241.3641 | μmol/L | 12.6604 | °C | 1021 | hPa | Humid | 36 | 0 |  | 0 | 29.721 | 21416.3955 | 46757.9663 | 6 | 2500
184979 | 2023-08-21 09:36 | 45.05 | POF1.4 (PSt3) | 2023-08-20 18:16 | Luka | 241.4616 | μmol/L | 12.6543 | °C | 1021 | hPa | Humid | 36 | 0 |  | 0 | 29.719 | 21422.4129 | 46750.4398 | 6 | 2500
184991 | 2023-08-21 09:37 | 45.0998 | POF1.4 (PSt3) | 2023-08-20 18:16 | Luka | 241.0722 | μmol/L | 12.6543 | °C | 1021 | hPa | Humid | 36 | 0 |  | 0 | 29.737 | 21427.4398 | 46755.1467 | 6 | 2500
185003 | 2023-08-21 09:37 | 45.1506 | POF1.4 (PSt3) | 2023-08-20 18:16 | Luka | 240.4783 | μmol/L | 12.6849 | °C | 1021 | hPa | Humid | 36 | 0 |  | 0 | 29.752 | 21433.2171 | 46756.5435 | 6 | 2500
185015 | 2023-08-21 09:37 | 45.2003 | POF1.4 (PSt3) | 2023-08-20 18:16 | Luka | 240.9751 | μmol/L | 12.6359 | °C | 1021 | hPa | Humid | 36 | 0 |  | 0 | 29.749 | 21430.4365 | 46759.4044 | 6 | 2500
185027 | 2023-08-21 09:37 | 45.2502 | POF1.4 (PSt3) | 2023-08-20 18:16 | Luka | 240.9428 | μmol/L | 12.6298 | °C | 1021 | hPa | Humid | 36 | 0 |  | 0 | 29.753 | 21436.4679 | 46751.7085 | 6 | 2500
185039 | 2023-08-21 09:37 | 45.2999 | POF1.4 (PSt3) | 2023-08-20 18:16 | Luka | 241.5705 | μmol/L | 12.5931 | °C | 1021 | hPa | Humid | 36 | 0 |  | 0 | 29.739 | 21435.0683 | 46755.1189 | 6 | 2500
185051 | 2023-08-21 09:37 | 45.3498 | POF1.4 (PSt3) | 2023-08-20 18:16 | Luka | 241.6248 | μmol/L | 12.587 | °C | 1021 | hPa | Humid | 36 | 0 |  | 0 | 29.739 | 21433.5141 | 46753.5123 | 6 | 2500
185063 | 2023-08-21 09:37 | 45.4005 | POF1.4 (PSt3) | 2023-08-20 18:16 | Luka | 241.6143 | μmol/L | 12.5686 | °C | 1021 | hPa | Humid | 36 | 0 |  | 0 | 29.747 | 21435.9283 | 46747.4979 | 6 | 2500
185075 | 2023-08-21 09:37 | 45.4503 | POF1.4 (PSt3) | 2023-08-20 18:16 | Luka | 241.3213 | μmol/L | 12.6114 | °C | 1021 | hPa | Humid | 36 | 0 |  | 0 | 29.743 | 21438.5323 | 46755.9774 | 6 | 2500
185087 | 2023-08-21 09:37 | 45.5001 | POF1.4 (PSt3) | 2023-08-20 18:16 | Luka | 241.755 | μmol/L | 12.5747 | °C | 1021 | hPa | Humid | 36 | 0 |  | 0 | 29.738 | 21433.4462 | 46752.7057 | 6 | 2500
185099 | 2023-08-21 09:37 | 45.5506 | POF1.4 (PSt3) | 2023-08-20 18:16 | Luka | 241.5163 | μmol/L | 12.5992 | °C | 1021 | hPa | Humid | 36 | 0 |  | 0 | 29.739 | 21435.2812 | 46753.8049 | 6 | 2500
185111 | 2023-08-21 09:37 | 45.6004 | POF1.4 (PSt3) | 2023-08-20 18:16 | Luka | 241.7226 | μmol/L | 12.5686 | °C | 1021 | hPa | Humid | 36 | 0 |  | 0 | 29.742 | 21437.3956 | 46754.894 | 6 | 2500
185123 | 2023-08-21 09:37 | 45.6503 | POF1.4 (PSt3) | 2023-08-20 18:16 | Luka | 241.8208 | μmol/L | 12.538 | °C | 1021 | hPa | Humid | 36 | 0 |  | 0 | 29.75 | 21436.2479 | 46756.7111 | 6 | 2500
185135 | 2023-08-21 09:37 | 45.7001 | POF1.4 (PSt3) | 2023-08-20 18:16 | Luka | 242.0923 | μmol/L | 12.5196 | °C | 1021 | hPa | Humid | 36 | 0 |  | 0 | 29.745 | 21443.8574 | 46754.5673 | 6 | 2500
185147 | 2023-08-21 09:37 | 45.7499 | POF1.4 (PSt3) | 2023-08-20 18:16 | Luka | 241.9295 | μmol/L | 12.5257 | °C | 1021 | hPa | Humid | 36 | 0 |  | 0 | 29.75 | 21443.479 | 46755.72 | 6 | 2500
185159 | 2023-08-21 09:37 | 45.8005 | POF1.4 (PSt3) | 2023-08-20 18:16 | Luka | 242.0382 | μmol/L | 12.5135 | °C | 1021 | hPa | Humid | 36 | 0 |  | 0 | 29.75 | 21441.3135 | 46749.9627 | 6 | 2500
185171 | 2023-08-21 09:37 | 45.8503 | POF1.4 (PSt3) | 2023-08-20 18:16 | Luka | 242.0816 | μmol/L | 12.5135 | °C | 1021 | hPa | Humid | 36 | 0 |  | 0 | 29.748 | 21438.9015 | 46760.1782 | 6 | 2500
185183 | 2023-08-21 09:37 | 45.9002 | POF1.4 (PSt3) | 2023-08-20 18:16 | Luka | 242.0603 | μmol/L | 12.5012 | °C | 1021 | hPa | Humid | 36 | 0 |  | 0 | 29.754 | 21445.2063 | 46753.29 | 6 | 2500
185195 | 2023-08-21 09:37 | 45.95 | POF1.4 (PSt3) | 2023-08-20 18:16 | Luka | 241.7894 | μmol/L | 12.4951 | °C | 1021 | hPa | Humid | 36 | 0 |  | 0 | 29.769 | 21445.6382 | 46758.345 | 6 | 2500
185207 | 2023-08-21 09:37 | 46.0006 | POF1.4 (PSt3) | 2023-08-20 18:16 | Luka | 242.0169 | μmol/L | 12.5012 | °C | 1021 | hPa | Humid | 36 | 0 |  | 0 | 29.756 | 21443.3551 | 46753.9816 | 6 | 2500
185210 | 2023-08-21 09:37 | 46.0505 | POF1.4 (PSt3) | 2023-08-20 18:16 | Luka | 241.8434 | μmol/L | 12.5012 | °C | 1021 | hPa | Humid | 36 | 0 |  | 0 | 29.764 | 21445.5418 | 46755.8156 | 6 | 2500
185222 | 2023-08-21 09:38 | 46.1002 | POF1.4 (PSt3) | 2023-08-20 18:16 | Luka | 242.267 | μmol/L | 12.4829 | °C | 1021 | hPa | Humid | 36 | 0 |  | 0 | 29.752 | 21444.13 | 46757.9037 | 6 | 2500
185241 | 2023-08-21 09:38 | 46.1501 | POF1.4 (PSt3) | 2023-08-20 18:16 | Luka | 242.278 | μmol/L | 12.4768 | °C | 1021 | hPa | Humid | 36 | 0 |  | 0 | 29.754 | 21443.7253 | 46754.9414 | 6 | 2500
185255 | 2023-08-21 09:38 | 46.1999 | POF1.4 (PSt3) | 2023-08-20 18:16 | Luka | 242.0606 | μmol/L | 12.489 | °C | 1021 | hPa | Humid | 36 | 0 |  | 0 | 29.759 | 21448.2587 | 46752.9009 | 6 | 2500
185267 | 2023-08-21 09:38 | 46.2505 | POF1.4 (PSt3) | 2023-08-20 18:16 | Luka | 241.6697 | μmol/L | 12.5135 | °C | 1021 | hPa | Humid | 36 | 0 |  | 0 | 29.767 | 21457.0618 | 46754.7236 | 6 | 2500
185279 | 2023-08-21 09:38 | 46.3004 | POF1.4 (PSt3) | 2023-08-20 18:16 | Luka | 241.9313 | μmol/L | 12.4645 | °C | 1021 | hPa | Humid | 36 | 0 |  | 0 | 29.775 | 21452.9948 | 46755.9646 | 6 | 2500
185291 | 2023-08-21 09:38 | 46.3502 | POF1.4 (PSt3) | 2023-08-20 18:16 | Luka | 241.9522 | μmol/L | 12.489 | °C | 1021 | hPa | Humid | 36 | 0 |  | 0 | 29.764 | 21454.066 | 46758.9248 | 6 | 2500
185303 | 2023-08-21 09:38 | 46.4 | POF1.4 (PSt3) | 2023-08-20 18:16 | Luka | 242.0614 | μmol/L | 12.4645 | °C | 1021 | hPa | Humid | 36 | 0 |  | 0 | 29.769 | 21449.8371 | 46759.0269 | 6 | 2500
185315 | 2023-08-21 09:38 | 46.4506 | POF1.4 (PSt3) | 2023-08-20 18:16 | Luka | 241.8541 | μmol/L | 12.5074 | °C | 1021 | hPa | Humid | 36 | 0 |  | 0 | 29.761 | 21451.5548 | 46756.7439 | 6 | 2500
185327 | 2023-08-21 09:38 | 46.5003 | POF1.4 (PSt3) | 2023-08-20 18:16 | Luka | 242.0176 | μmol/L | 12.4768 | °C | 1021 | hPa | Humid | 36 | 0 |  | 0 | 29.766 | 21458.9435 | 46758.4162 | 6 | 2500
185339 | 2023-08-21 09:38 | 46.5502 | POF1.4 (PSt3) | 2023-08-20 18:16 | Luka | 241.9309 | μmol/L | 12.4768 | °C | 1021 | hPa | Humid | 36 | 0 |  | 0 | 29.77 | 21458.606 | 46756.622 | 6 | 2500
185351 | 2023-08-21 09:38 | 46.6 | POF1.4 (PSt3) | 2023-08-20 18:16 | Luka | 241.4746 | μmol/L | 12.5257 | °C | 1021 | hPa | Humid | 36 | 0 |  | 0 | 29.771 | 21463.8911 | 46756.7675 | 6 | 2500
185363 | 2023-08-21 09:38 | 46.6506 | POF1.4 (PSt3) | 2023-08-20 18:16 | Luka | 241.3554 | μmol/L | 12.5319 | °C | 1021 | hPa | Humid | 36 | 0 |  | 0 | 29.774 | 21462.3686 | 46760.635 | 6 | 2500
185375 | 2023-08-21 09:38 | 46.7004 | POF1.4 (PSt3) | 2023-08-20 18:16 | Luka | 241.4639 | μmol/L | 12.5196 | °C | 1021 | hPa | Humid | 36 | 0 |  | 0 | 29.774 | 21464.4026 | 46760.2491 | 6 | 2500
185387 | 2023-08-21 09:38 | 46.7502 | POF1.4 (PSt3) | 2023-08-20 18:16 | Luka | 241.5288 | μmol/L | 12.5196 | °C | 1021 | hPa | Humid | 36 | 0 |  | 0 | 29.771 | 21461.1417 | 46762.278 | 6 | 2500
185399 | 2023-08-21 09:38 | 46.8 | POF1.4 (PSt3) | 2023-08-20 18:16 | Luka | 241.3232 | μmol/L | 12.5257 | °C | 1021 | hPa | Humid | 36 | 0 |  | 0 | 29.778 | 21461.0609 | 46761.7135 | 6 | 2500
185411 | 2023-08-21 09:38 | 46.8506 | POF1.4 (PSt3) | 2023-08-20 18:16 | Luka | 241.4207 | μmol/L | 12.5196 | °C | 1021 | hPa | Humid | 36 | 0 |  | 0 | 29.776 | 21461.7652 | 46757.6794 | 6 | 2500
185423 | 2023-08-21 09:38 | 46.9004 | POF1.4 (PSt3) | 2023-08-20 18:16 | Luka | 241.399 | μmol/L | 12.5196 | °C | 1021 | hPa | Humid | 36 | 0 |  | 0 | 29.777 | 21468.4626 | 46754.4344 | 6 | 2500
185435 | 2023-08-21 09:38 | 46.9502 | POF1.4 (PSt3) | 2023-08-20 18:16 | Luka | 241.5182 | μmol/L | 12.5135 | °C | 1021 | hPa | Humid | 36 | 0 |  | 0 | 29.774 | 21468.3818 | 46760.4575 | 6 | 2500
185447 | 2023-08-21 09:38 | 47 | POF1.4 (PSt3) | 2023-08-20 18:16 | Luka | 241.7678 | μmol/L | 12.4951 | °C | 1021 | hPa | Humid | 36 | 0 |  | 0 | 29.77 | 21465.5715 | 46756.8642 | 6 | 2500
185450 | 2023-08-21 09:38 | 47.0506 | POF1.4 (PSt3) | 2023-08-20 18:16 | Luka | 241.1609 | μmol/L | 12.5319 | °C | 1021 | hPa | Humid | 36 | 0 |  | 0 | 29.783 | 21472.7403 | 46757.1181 | 6 | 2500
185462 | 2023-08-21 09:39 | 47.1004 | POF1.4 (PSt3) | 2023-08-20 18:16 | Luka | 241.3345 | μmol/L | 12.5074 | °C | 1021 | hPa | Humid | 36 | 0 |  | 0 | 29.785 | 21470.0304 | 46758.2592 | 6 | 2500
185483 | 2023-08-21 09:39 | 47.1502 | POF1.4 (PSt3) | 2023-08-20 18:16 | Luka | 241.3452 | μmol/L | 12.5135 | °C | 1021 | hPa | Humid | 36 | 0 |  | 0 | 29.782 | 21468.1204 | 46758.3118 | 6 | 2500
185495 | 2023-08-21 09:39 | 47.2 | POF1.4 (PSt3) | 2023-08-20 18:16 | Luka | 240.9458 | μmol/L | 12.5074 | °C | 1021 | hPa | Humid | 36 | 0 |  | 0 | 29.803 | 21469.0485 | 46761.3166 | 6 | 2500
185507 | 2023-08-21 09:39 | 47.2506 | POF1.4 (PSt3) | 2023-08-20 18:16 | Luka | 241.2155 | μmol/L | 12.5135 | °C | 1021 | hPa | Humid | 36 | 0 |  | 0 | 29.788 | 21473.76 | 46760.0072 | 6 | 2500
185519 | 2023-08-21 09:39 | 47.3004 | POF1.4 (PSt3) | 2023-08-20 18:16 | Luka | 241.0643 | μmol/L | 12.5135 | °C | 1021 | hPa | Humid | 36 | 0 |  | 0 | 29.795 | 21467.2812 | 46756.0661 | 6 | 2500
185531 | 2023-08-21 09:39 | 47.3501 | POF1.4 (PSt3) | 2023-08-20 18:16 | Luka | 241.1401 | μmol/L | 12.5074 | °C | 1021 | hPa | Humid | 36 | 0 |  | 0 | 29.794 | 21469.3852 | 46760.1416 | 6 | 2500
185543 | 2023-08-21 09:39 | 47.3999 | POF1.4 (PSt3) | 2023-08-20 18:16 | Luka | 240.8265 | μmol/L | 12.5257 | °C | 1021 | hPa | Humid | 36 | 0 |  | 0 | 29.801 | 21471.5133 | 46757.6794 | 6 | 2500
185555 | 2023-08-21 09:39 | 47.4506 | POF1.4 (PSt3) | 2023-08-20 18:16 | Luka | 240.6101 | μmol/L | 12.5502 | °C | 1021 | hPa | Humid | 36 | 0 |  | 0 | 29.801 | 21471.3664 | 46759.4958 | 6 | 2500
185567 | 2023-08-21 09:39 | 47.5005 | POF1.4 (PSt3) | 2023-08-20 18:16 | Luka | 240.6321 | μmol/L | 12.538 | °C | 1021 | hPa | Humid | 36 | 0 |  | 0 | 29.805 | 21472.8252 | 46760.1938 | 6 | 2500
185579 | 2023-08-21 09:39 | 47.5502 | POF1.4 (PSt3) | 2023-08-20 18:16 | Luka | 240.945 | μmol/L | 12.5319 | °C | 1021 | hPa | Humid | 36 | 0 |  | 0 | 29.793 | 21472.7826 | 46755.5394 | 6 | 2500
185591 | 2023-08-21 09:39 | 47.6 | POF1.4 (PSt3) | 2023-08-20 18:16 | Luka | 240.7073 | μmol/L | 12.5441 | °C | 1021 | hPa | Humid | 36 | 0 |  | 0 | 29.799 | 21478.6233 | 46759.5763 | 6 | 2500
185603 | 2023-08-21 09:39 | 47.6506 | POF1.4 (PSt3) | 2023-08-20 18:16 | Luka | 241.2147 | μmol/L | 12.538 | °C | 1021 | hPa | Humid | 36 | 0 |  | 0 | 29.778 | 21472.7436 | 46755.225 | 6 | 2500
185615 | 2023-08-21 09:39 | 47.7005 | POF1.4 (PSt3) | 2023-08-20 18:16 | Luka | 240.7716 | μmol/L | 12.5563 | °C | 1021 | hPa | Humid | 36 | 0 |  | 0 | 29.791 | 21480.9786 | 46756.5058 | 6 | 2500
185627 | 2023-08-21 09:39 | 47.7502 | POF1.4 (PSt3) | 2023-08-20 18:16 | Luka | 240.7176 | μmol/L | 12.5625 | °C | 1021 | hPa | Humid | 36 | 0 |  | 0 | 29.791 | 21480.6565 | 46759.1643 | 6 | 2500
185639 | 2023-08-21 09:39 | 47.8001 | POF1.4 (PSt3) | 2023-08-20 18:16 | Luka | 240.2649 | μmol/L | 12.5747 | °C | 1021 | hPa | Humid | 36 | 0 |  | 0 | 29.807 | 21482.165 | 46752.7333 | 6 | 2500
185651 | 2023-08-21 09:39 | 47.8498 | POF1.4 (PSt3) | 2023-08-20 18:16 | Luka | 240.028 | μmol/L | 12.587 | °C | 1021 | hPa | Humid | 36 | 0 |  | 0 | 29.813 | 21484.675 | 46757.9829 | 6 | 2500
185663 | 2023-08-21 09:39 | 47.9005 | POF1.4 (PSt3) | 2023-08-20 18:16 | Luka | 240.4153 | μmol/L | 12.587 | °C | 1021 | hPa | Humid | 36 | 0 |  | 0 | 29.795 | 21487.7945 | 46756.6348 | 6 | 2500
185675 | 2023-08-21 09:39 | 47.9503 | POF1.4 (PSt3) | 2023-08-20 18:16 | Luka | 240.4805 | μmol/L | 12.5625 | °C | 1021 | hPa | Humid | 36 | 0 |  | 0 | 29.802 | 21487.9522 | 46756.3641 | 6 | 2500
185687 | 2023-08-21 09:39 | 48.0002 | POF1.4 (PSt3) | 2023-08-20 18:16 | Luka | 240.0601 | μmol/L | 12.5931 | °C | 1021 | hPa | Humid | 36 | 0 |  | 0 | 29.809 | 21485.9396 | 46755.0371 | 6 | 2500
185690 | 2023-08-21 09:39 | 48.0499 | POF1.4 (PSt3) | 2023-08-20 18:16 | Luka | 240.361 | μmol/L | 12.6053 | °C | 1021 | hPa | Humid | 36 | 0 |  | 0 | 29.79 | 21486.4504 | 46752.5518 | 6 | 2500
185702 | 2023-08-21 09:40 | 48.1006 | POF1.4 (PSt3) | 2023-08-20 18:16 | Luka | 240.0919 | μmol/L | 12.6114 | °C | 1021 | hPa | Humid | 36 | 0 |  | 0 | 29.8 | 21492.9649 | 46751.9287 | 6 | 2500
185721 | 2023-08-21 09:40 | 48.1503 | POF1.4 (PSt3) | 2023-08-20 18:16 | Luka | 240.5127 | μmol/L | 12.5686 | °C | 1021 | hPa | Humid | 36 | 0 |  | 0 | 29.798 | 21492.6039 | 46751.4642 | 6 | 2500
185735 | 2023-08-21 09:40 | 48.2001 | POF1.4 (PSt3) | 2023-08-20 18:16 | Luka | 239.9414 | μmol/L | 12.6114 | °C | 1021 | hPa | Humid | 36 | 0 |  | 0 | 29.807 | 21493.044 | 46756.743 | 6 | 2500
185747 | 2023-08-21 09:40 | 48.25 | POF1.4 (PSt3) | 2023-08-20 18:16 | Luka | 239.9841 | μmol/L | 12.6237 | °C | 1021 | hPa | Humid | 36 | 0 |  | 0 | 29.8 | 21493.2095 | 46756.5629 | 6 | 2500
185759 | 2023-08-21 09:40 | 48.3006 | POF1.4 (PSt3) | 2023-08-20 18:16 | Luka | 240.3076 | μmol/L | 12.587 | °C | 1021 | hPa | Humid | 36 | 0 |  | 0 | 29.8 | 21491.4168 | 46756.694 | 6 | 2500
185771 | 2023-08-21 09:40 | 48.3504 | POF1.4 (PSt3) | 2023-08-20 18:16 | Luka | 239.9412 | μmol/L | 12.6237 | °C | 1021 | hPa | Humid | 36 | 0 |  | 0 | 29.802 | 21493.8397 | 46760.3218 | 6 | 2500
185783 | 2023-08-21 09:40 | 48.4002 | POF1.4 (PSt3) | 2023-08-20 18:16 | Luka | 239.9306 | μmol/L | 12.6176 | °C | 1021 | hPa | Humid | 36 | 0 |  | 0 | 29.805 | 21489.3712 | 46755.2497 | 6 | 2500
185795 | 2023-08-21 09:40 | 48.45 | POF1.4 (PSt3) | 2023-08-20 18:16 | Luka | 240.0274 | μmol/L | 12.6114 | °C | 1021 | hPa | Humid | 36 | 0 |  | 0 | 29.803 | 21498.3498 | 46752.5837 | 6 | 2500
185807 | 2023-08-21 09:40 | 48.4999 | POF1.4 (PSt3) | 2023-08-20 18:16 | Luka | 239.6838 | μmol/L | 12.6114 | °C | 1021 | hPa | Humid | 36 | 0 |  | 0 | 29.819 | 21498.1034 | 46749.5031 | 6 | 2500
185819 | 2023-08-21 09:40 | 48.5505 | POF1.4 (PSt3) | 2023-08-20 18:16 | Luka | 239.9738 | μmol/L | 12.6053 | °C | 1021 | hPa | Humid | 36 | 0 |  | 0 | 29.808 | 21497.2386 | 46752.4382 | 6 | 2500
185831 | 2023-08-21 09:40 | 48.6002 | POF1.4 (PSt3) | 2023-08-20 18:16 | Luka | 239.8337 | μmol/L | 12.6237 | °C | 1021 | hPa | Humid | 36 | 0 |  | 0 | 29.807 | 21503.719 | 46752.2275 | 6 | 2500
185843 | 2023-08-21 09:40 | 48.6501 | POF1.4 (PSt3) | 2023-08-20 18:16 | Luka | 239.6723 | μmol/L | 12.642 | °C | 1021 | hPa | Humid | 36 | 0 |  | 0 | 29.807 | 21499.4 | 46755.5891 | 6 | 2500
185855 | 2023-08-21 09:40 | 48.6998 | POF1.4 (PSt3) | 2023-08-20 18:16 | Luka | 239.8988 | μmol/L | 12.5992 | °C | 1021 | hPa | Humid | 36 | 0 |  | 0 | 29.814 | 21508.348 | 46755.1067 | 6 | 2500
185867 | 2023-08-21 09:40 | 48.7505 | POF1.4 (PSt3) | 2023-08-20 18:16 | Luka | 240.1031 | μmol/L | 12.5931 | °C | 1021 | hPa | Humid | 36 | 0 |  | 0 | 29.807 | 21508.3168 | 46753.1424 | 6 | 2500
185879 | 2023-08-21 09:40 | 48.8003 | POF1.4 (PSt3) | 2023-08-20 18:16 | Luka | 240.2106 | μmol/L | 12.5931 | °C | 1021 | hPa | Humid | 36 | 0 |  | 0 | 29.802 | 21509.7437 | 46750.9335 | 6 | 2500
185891 | 2023-08-21 09:40 | 48.8501 | POF1.4 (PSt3) | 2023-08-20 18:16 | Luka | 239.8456 | μmol/L | 12.5808 | °C | 1021 | hPa | Humid | 36 | 0 |  | 0 | 29.824 | 21516.7072 | 46758.5514 | 6 | 2500
185903 | 2023-08-21 09:40 | 48.8998 | POF1.4 (PSt3) | 2023-08-20 18:16 | Luka | 239.5442 | μmol/L | 12.6176 | °C | 1021 | hPa | Humid | 36 | 0 |  | 0 | 29.823 | 21519.34 | 46749.4998 | 6 | 2500
185915 | 2023-08-21 09:40 | 48.9505 | POF1.4 (PSt3) | 2023-08-20 18:16 | Luka | 239.8023 | μmol/L | 12.5931 | °C | 1021 | hPa | Humid | 36 | 0 |  | 0 | 29.821 | 21528.5528 | 46754.2656 | 6 | 2500
185927 | 2023-08-21 09:40 | 49.0003 | POF1.4 (PSt3) | 2023-08-20 18:16 | Luka | 239.7597 | μmol/L | 12.5808 | °C | 1021 | hPa | Humid | 36 | 0 |  | 0 | 29.828 | 21530.1729 | 46752.5454 | 6 | 2500
185930 | 2023-08-21 09:40 | 49.05 | POF1.4 (PSt3) | 2023-08-20 18:16 | Luka | 240.0393 | μmol/L | 12.5686 | °C | 1021 | hPa | Humid | 36 | 0 |  | 0 | 29.82 | 21529.7948 | 46750.3013 | 6 | 2500
185942 | 2023-08-21 09:41 | 49.0998 | POF1.4 (PSt3) | 2023-08-20 18:16 | Luka | 239.7496 | μmol/L | 12.5625 | °C | 1021 | hPa | Humid | 36 | 0 |  | 0 | 29.836 | 21529.5919 | 46753.3469 | 6 | 2500
185961 | 2023-08-21 09:41 | 49.1505 | POF1.4 (PSt3) | 2023-08-20 18:16 | Luka | 239.449 | μmol/L | 12.5747 | °C | 1021 | hPa | Humid | 36 | 0 |  | 0 | 29.845 | 21525.2897 | 46754.1828 | 6 | 2500
185975 | 2023-08-21 09:41 | 49.2003 | POF1.4 (PSt3) | 2023-08-20 18:16 | Luka | 240.028 | μmol/L | 12.587 | °C | 1021 | hPa | Humid | 36 | 0 |  | 0 | 29.813 | 21525.436 | 46755.449 | 6 | 2500
185987 | 2023-08-21 09:41 | 49.25 | POF1.4 (PSt3) | 2023-08-20 18:16 | Luka | 239.7492 | μmol/L | 12.5747 | °C | 1021 | hPa | Humid | 36 | 0 |  | 0 | 29.831 | 21528.068 | 46754.5513 | 6 | 2500
185999 | 2023-08-21 09:41 | 49.3 | POF1.4 (PSt3) | 2023-08-20 18:16 | Luka | 240.0717 | μmol/L | 12.5625 | °C | 1021 | hPa | Humid | 36 | 0 |  | 0 | 29.821 | 21529.4355 | 46753.1165 | 6 | 2500
186011 | 2023-08-21 09:41 | 49.3506 | POF1.4 (PSt3) | 2023-08-20 18:16 | Luka | 239.8889 | μmol/L | 12.5686 | °C | 1021 | hPa | Humid | 36 | 0 |  | 0 | 29.827 | 21535.2007 | 46750.1931 | 6 | 2500
186023 | 2023-08-21 09:41 | 49.4003 | POF1.4 (PSt3) | 2023-08-20 18:16 | Luka | 239.6752 | μmol/L | 12.5441 | °C | 1021 | hPa | Humid | 36 | 0 |  | 0 | 29.847 | 21533.7259 | 46754.0232 | 6 | 2500
186035 | 2023-08-21 09:41 | 49.4502 | POF1.4 (PSt3) | 2023-08-20 18:16 | Luka | 239.8693 | μmol/L | 12.5196 | °C | 1021 | hPa | Humid | 36 | 0 |  | 0 | 29.848 | 21541.0076 | 46756.1769 | 6 | 2500
186047 | 2023-08-21 09:41 | 49.5001 | POF1.4 (PSt3) | 2023-08-20 18:16 | Luka | 239.8373 | μmol/L | 12.5135 | °C | 1021 | hPa | Humid | 36 | 0 |  | 0 | 29.852 | 21538.2893 | 46755.8214 | 6 | 2500
186059 | 2023-08-21 09:41 | 49.5499 | POF1.4 (PSt3) | 2023-08-20 18:16 | Luka | 240.1286 | μmol/L | 12.4829 | °C | 1021 | hPa | Humid | 36 | 0 |  | 0 | 29.851 | 21544.2759 | 46753.0533 | 6 | 2500
186071 | 2023-08-21 09:41 | 49.6005 | POF1.4 (PSt3) | 2023-08-20 18:16 | Luka | 240.1065 | μmol/L | 12.4951 | °C | 1021 | hPa | Humid | 36 | 0 |  | 0 | 29.847 | 21544.6632 | 46755.8599 | 6 | 2500
186083 | 2023-08-21 09:41 | 49.6503 | POF1.4 (PSt3) | 2023-08-20 18:16 | Luka | 240.4501 | μmol/L | 12.5074 | °C | 1021 | hPa | Humid | 36 | 0 |  | 0 | 29.826 | 21542.4167 | 46755.5038 | 6 | 2500
186095 | 2023-08-21 09:41 | 49.7002 | POF1.4 (PSt3) | 2023-08-20 18:16 | Luka | 239.9133 | μmol/L | 12.4951 | °C | 1021 | hPa | Humid | 36 | 0 |  | 0 | 29.856 | 21543.8957 | 46755.3986 | 6 | 2500
186107 | 2023-08-21 09:41 | 49.7499 | POF1.4 (PSt3) | 2023-08-20 18:16 | Luka | 240.3226 | μmol/L | 12.4706 | °C | 1021 | hPa | Humid | 36 | 0 |  | 0 | 29.847 | 21536.9433 | 46753.3939 | 6 | 2500
186119 | 2023-08-21 09:41 | 49.8005 | POF1.4 (PSt3) | 2023-08-20 18:16 | Luka | 240.8947 | μmol/L | 12.44 | °C | 1021 | hPa | Humid | 36 | 0 |  | 0 | 29.833 | 21532.8729 | 46760.1743 | 6 | 2500
186131 | 2023-08-21 09:41 | 49.8503 | POF1.4 (PSt3) | 2023-08-20 18:16 | Luka | 240.4307 | μmol/L | 12.4584 | °C | 1021 | hPa | Humid | 36 | 0 |  | 0 | 29.847 | 21539.8825 | 46756.4915 | 6 | 2500
186143 | 2023-08-21 09:41 | 49.9 | POF1.4 (PSt3) | 2023-08-20 18:16 | Luka | 240.625 | μmol/L | 12.4462 | °C | 1021 | hPa | Humid | 36 | 0 |  | 0 | 29.843 | 21539.3643 | 46751.1923 | 6 | 2500
186155 | 2023-08-21 09:41 | 49.9499 | POF1.4 (PSt3) | 2023-08-20 18:16 | Luka | 240.8632 | μmol/L | 12.4217 | °C | 1021 | hPa | Humid | 36 | 0 |  | 0 | 29.842 | 21545.8828 | 46760.2017 | 6 | 2500
186167 | 2023-08-21 09:41 | 50.0005 | POF1.4 (PSt3) | 2023-08-20 18:16 | Luka | 240.5402 | μmol/L | 12.4217 | °C | 1021 | hPa | Humid | 36 | 0 |  | 0 | 29.857 | 21549.0961 | 46758.6521 | 6 | 2500
186170 | 2023-08-21 09:41 | 50.0503 | POF1.4 (PSt3) | 2023-08-20 18:16 | Luka | 240.4203 | μmol/L | 12.4523 | °C | 1021 | hPa | Humid | 36 | 0 |  | 0 | 29.85 | 21540.2596 | 46759.7603 | 6 | 2500
186182 | 2023-08-21 09:42 | 50.1 | POF1.4 (PSt3) | 2023-08-20 18:16 | Luka | 240.6576 | μmol/L | 12.44 | °C | 1021 | hPa | Humid | 36 | 0 |  | 0 | 29.844 | 21541.1635 | 46762.1914 | 6 | 2500
186203 | 2023-08-21 09:42 | 50.1506 | POF1.4 (PSt3) | 2023-08-20 18:16 | Luka | 240.8731 | μmol/L | 12.44 | °C | 1021 | hPa | Humid | 36 | 0 |  | 0 | 29.834 | 21544.3378 | 46755.5047 | 6 | 2500
186215 | 2023-08-21 09:42 | 50.2003 | POF1.4 (PSt3) | 2023-08-20 18:16 | Luka | 240.9279 | μmol/L | 12.4217 | °C | 1021 | hPa | Humid | 36 | 0 |  | 0 | 29.839 | 21545.1983 | 46760.4585 | 6 | 2500
186227 | 2023-08-21 09:42 | 50.2502 | POF1.4 (PSt3) | 2023-08-20 18:16 | Luka | 240.6466 | μmol/L | 12.4462 | °C | 1021 | hPa | Humid | 36 | 0 |  | 0 | 29.842 | 21546.2012 | 46758.9134 | 6 | 2500
186239 | 2023-08-21 09:42 | 50.2999 | POF1.4 (PSt3) | 2023-08-20 18:16 | Luka | 240.4633 | μmol/L | 12.4523 | °C | 1021 | hPa | Humid | 36 | 0 |  | 0 | 29.848 | 21551.5535 | 46754.2396 | 6 | 2500
186251 | 2023-08-21 09:42 | 50.3506 | POF1.4 (PSt3) | 2023-08-20 18:16 | Luka | 240.271 | μmol/L | 12.4278 | °C | 1021 | hPa | Humid | 36 | 0 |  | 0 | 29.867 | 21554.6486 | 46755.6483 | 6 | 2500
186263 | 2023-08-21 09:42 | 50.4004 | POF1.4 (PSt3) | 2023-08-20 18:16 | Luka | 240.4313 | μmol/L | 12.4462 | °C | 1021 | hPa | Humid | 36 | 0 |  | 0 | 29.852 | 21556.3952 | 46756.3387 | 6 | 2500
186275 | 2023-08-21 09:42 | 50.4502 | POF1.4 (PSt3) | 2023-08-20 18:16 | Luka | 239.8617 | μmol/L | 12.4523 | °C | 1021 | hPa | Humid | 36 | 0 |  | 0 | 29.876 | 21557.2584 | 46762.4898 | 6 | 2500
186287 | 2023-08-21 09:42 | 50.5 | POF1.4 (PSt3) | 2023-08-20 18:16 | Luka | 240.4535 | μmol/L | 12.4339 | °C | 1021 | hPa | Humid | 36 | 0 |  | 0 | 29.856 | 21558.8326 | 46756.5397 | 6 | 2500
186299 | 2023-08-21 09:42 | 50.5498 | POF1.4 (PSt3) | 2023-08-20 18:16 | Luka | 240.6367 | μmol/L | 12.4278 | °C | 1021 | hPa | Humid | 36 | 0 |  | 0 | 29.85 | 21554.3663 | 46757.305 | 6 | 2500
186311 | 2023-08-21 09:42 | 50.6006 | POF1.4 (PSt3) | 2023-08-20 18:16 | Luka | 240.1955 | μmol/L | 12.4339 | °C | 1021 | hPa | Humid | 36 | 0 |  | 0 | 29.868 | 21555.7324 | 46753.4609 | 6 | 2500
186323 | 2023-08-21 09:42 | 50.6504 | POF1.4 (PSt3) | 2023-08-20 18:16 | Luka | 240.6792 | μmol/L | 12.44 | °C | 1021 | hPa | Humid | 36 | 0 |  | 0 | 29.843 | 21552.4883 | 46753.982 | 6 | 2500
186335 | 2023-08-21 09:42 | 50.7002 | POF1.4 (PSt3) | 2023-08-20 18:16 | Luka | 240.3011 | μmol/L | 12.4706 | °C | 1021 | hPa | Humid | 36 | 0 |  | 0 | 29.848 | 21552.9718 | 46757.4368 | 6 | 2500
186347 | 2023-08-21 09:42 | 50.7499 | POF1.4 (PSt3) | 2023-08-20 18:16 | Luka | 240.0972 | μmol/L | 12.4645 | °C | 1021 | hPa | Humid | 36 | 0 |  | 0 | 29.86 | 21555.8686 | 46753.4783 | 6 | 2500
186359 | 2023-08-21 09:42 | 50.8005 | POF1.4 (PSt3) | 2023-08-20 18:16 | Luka | 240.0432 | μmol/L | 12.4706 | °C | 1021 | hPa | Humid | 36 | 0 |  | 0 | 29.86 | 21557.7665 | 46756.1049 | 6 | 2500
186371 | 2023-08-21 09:42 | 50.8503 | POF1.4 (PSt3) | 2023-08-20 18:16 | Luka | 239.9353 | μmol/L | 12.4829 | °C | 1021 | hPa | Humid | 36 | 0 |  | 0 | 29.86 | 21557.1039 | 46756.3921 | 6 | 2500
186383 | 2023-08-21 09:42 | 50.9 | POF1.4 (PSt3) | 2023-08-20 18:16 | Luka | 239.5591 | μmol/L | 12.5012 | °C | 1021 | hPa | Humid | 36 | 0 |  | 0 | 29.87 | 21562.2507 | 46755.0294 | 6 | 2500
186395 | 2023-08-21 09:42 | 50.9499 | POF1.4 (PSt3) | 2023-08-20 18:16 | Luka | 239.7312 | μmol/L | 12.489 | °C | 1021 | hPa | Humid | 36 | 0 |  | 0 | 29.867 | 21563.7566 | 46757.5549 | 6 | 2500
186398 | 2023-08-21 09:42 | 51.0005 | POF1.4 (PSt3) | 2023-08-20 18:16 | Luka | 239.2253 | μmol/L | 12.5441 | °C | 1021 | hPa | Humid | 36 | 0 |  | 0 | 29.868 | 21558.7229 | 46757.3715 | 6 | 2500
186410 | 2023-08-21 09:42 | 51.0503 | POF1.4 (PSt3) | 2023-08-20 18:16 | Luka | 239.8269 | μmol/L | 12.5074 | °C | 1021 | hPa | Humid | 36 | 0 |  | 0 | 29.855 | 21554.4051 | 46752.1864 | 6 | 2500
186431 | 2023-08-21 09:43 | 51.1 | POF1.4 (PSt3) | 2023-08-20 18:16 | Luka | 239.8483 | μmol/L | 12.5074 | °C | 1021 | hPa | Humid | 36 | 0 |  | 0 | 29.854 | 21565.2909 | 46757.4882 | 6 | 2500
186443 | 2023-08-21 09:43 | 51.1506 | POF1.4 (PSt3) | 2023-08-20 18:16 | Luka | 239.2478 | μmol/L | 12.5196 | °C | 1021 | hPa | Humid | 36 | 0 |  | 0 | 29.877 | 21559.1515 | 46757.8705 | 6 | 2500
186455 | 2023-08-21 09:43 | 51.2004 | POF1.4 (PSt3) | 2023-08-20 18:16 | Luka | 239.3861 | μmol/L | 12.538 | °C | 1021 | hPa | Humid | 36 | 0 |  | 0 | 29.863 | 21557.5963 | 46753.9806 | 6 | 2500
186467 | 2023-08-21 09:43 | 51.2502 | POF1.4 (PSt3) | 2023-08-20 18:16 | Luka | 239.1184 | μmol/L | 12.5441 | °C | 1021 | hPa | Humid | 36 | 0 |  | 0 | 29.873 | 21564.6749 | 46760.0966 | 6 | 2500
186479 | 2023-08-21 09:43 | 51.2999 | POF1.4 (PSt3) | 2023-08-20 18:16 | Luka | 239.3433 | μmol/L | 12.538 | °C | 1021 | hPa | Humid | 36 | 0 |  | 0 | 29.865 | 21570.9546 | 46757.1779 | 6 | 2500
186491 | 2023-08-21 09:43 | 51.3505 | POF1.4 (PSt3) | 2023-08-20 18:16 | Luka | 238.765 | μmol/L | 12.5625 | °C | 1021 | hPa | Humid | 36 | 0 |  | 0 | 29.882 | 21570.9849 | 46760.1285 | 6 | 2500
186503 | 2023-08-21 09:43 | 51.4002 | POF1.4 (PSt3) | 2023-08-20 18:16 | Luka | 239.0975 | μmol/L | 12.5319 | °C | 1021 | hPa | Humid | 36 | 0 |  | 0 | 29.879 | 21569.2321 | 46755.7925 | 6 | 2500
186515 | 2023-08-21 09:43 | 51.45 | POF1.4 (PSt3) | 2023-08-20 18:16 | Luka | 239.2149 | μmol/L | 12.538 | °C | 1021 | hPa | Humid | 36 | 0 |  | 0 | 29.871 | 21565.9385 | 46758.87 | 6 | 2500
186527 | 2023-08-21 09:43 | 51.5006 | POF1.4 (PSt3) | 2023-08-20 18:16 | Luka | 239.3438 | μmol/L | 12.5257 | °C | 1021 | hPa | Humid | 36 | 0 |  | 0 | 29.87 | 21569.1081 | 46762.5868 | 6 | 2500
186539 | 2023-08-21 09:43 | 51.5504 | POF1.4 (PSt3) | 2023-08-20 18:16 | Luka | 239.0542 | μmol/L | 12.5441 | °C | 1021 | hPa | Humid | 36 | 0 |  | 0 | 29.876 | 21572.1486 | 46755.6173 | 6 | 2500
186551 | 2023-08-21 09:43 | 51.6001 | POF1.4 (PSt3) | 2023-08-20 18:16 | Luka | 238.9046 | μmol/L | 12.5441 | °C | 1021 | hPa | Humid | 36 | 0 |  | 0 | 29.883 | 21577.6 | 46757.8521 | 6 | 2500
186563 | 2023-08-21 09:43 | 51.6507 | POF1.4 (PSt3) | 2023-08-20 18:16 | Luka | 238.9912 | μmol/L | 12.5196 | °C | 1021 | hPa | Humid | 36 | 0 |  | 0 | 29.889 | 21572.7791 | 46756.3486 | 6 | 2500
186575 | 2023-08-21 09:43 | 51.7004 | POF1.4 (PSt3) | 2023-08-20 18:16 | Luka | 239.441 | μmol/L | 12.5074 | °C | 1021 | hPa | Humid | 36 | 0 |  | 0 | 29.873 | 21574.9136 | 46755.7069 | 6 | 2500
186587 | 2023-08-21 09:43 | 51.7501 | POF1.4 (PSt3) | 2023-08-20 18:16 | Luka | 239.238 | μmol/L | 12.5012 | °C | 1021 | hPa | Humid | 36 | 0 |  | 0 | 29.885 | 21582.2825 | 46761.204 | 6 | 2500
186599 | 2023-08-21 09:43 | 51.8 | POF1.4 (PSt3) | 2023-08-20 18:16 | Luka | 239.1628 | μmol/L | 12.5074 | °C | 1021 | hPa | Humid | 36 | 0 |  | 0 | 29.886 | 21587.8229 | 46760.8854 | 6 | 2500
186611 | 2023-08-21 09:43 | 51.8507 | POF1.4 (PSt3) | 2023-08-20 18:16 | Luka | 238.874 | μmol/L | 12.5135 | °C | 1021 | hPa | Humid | 36 | 0 |  | 0 | 29.897 | 21589.7211 | 46758.036 | 6 | 2500
186623 | 2023-08-21 09:43 | 51.9004 | POF1.4 (PSt3) | 2023-08-20 18:16 | Luka | 239.0235 | μmol/L | 12.5135 | °C | 1021 | hPa | Humid | 36 | 0 |  | 0 | 29.89 | 21592.7049 | 46757.5431 | 6 | 2500
186635 | 2023-08-21 09:43 | 51.9502 | POF1.4 (PSt3) | 2023-08-20 18:16 | Luka | 238.8734 | μmol/L | 12.5257 | °C | 1021 | hPa | Humid | 36 | 0 |  | 0 | 29.892 | 21587.7302 | 46756.8716 | 6 | 2500
186638 | 2023-08-21 09:43 | 52 | POF1.4 (PSt3) | 2023-08-20 18:16 | Luka | 238.8942 | μmol/L | 12.538 | °C | 1021 | hPa | Humid | 36 | 0 |  | 0 | 29.886 | 21597.4813 | 46753.1843 | 6 | 2500
186650 | 2023-08-21 09:43 | 52.0506 | POF1.4 (PSt3) | 2023-08-20 18:16 | Luka | 239.2484 | μmol/L | 12.5074 | °C | 1021 | hPa | Humid | 36 | 0 |  | 0 | 29.882 | 21593.5595 | 46756.1647 | 6 | 2500
186669 | 2023-08-21 09:44 | 52.1004 | POF1.4 (PSt3) | 2023-08-20 18:16 | Luka | 239.109 | μmol/L | 12.5135 | °C | 1021 | hPa | Humid | 36 | 0 |  | 0 | 29.886 | 21590.846 | 46749.1734 | 6 | 2500
186683 | 2023-08-21 09:44 | 52.1501 | POF1.4 (PSt3) | 2023-08-20 18:16 | Luka | 238.9912 | μmol/L | 12.5196 | °C | 1021 | hPa | Humid | 36 | 0 |  | 0 | 29.889 | 21595.3065 | 46755.418 | 6 | 2500
186695 | 2023-08-21 09:44 | 52.1999 | POF1.4 (PSt3) | 2023-08-20 18:16 | Luka | 238.8838 | μmol/L | 12.5319 | °C | 1021 | hPa | Humid | 36 | 0 |  | 0 | 29.889 | 21597.6997 | 46760.3712 | 6 | 2500
186707 | 2023-08-21 09:44 | 52.2505 | POF1.4 (PSt3) | 2023-08-20 18:16 | Luka | 239.0871 | μmol/L | 12.5257 | °C | 1021 | hPa | Humid | 36 | 0 |  | 0 | 29.882 | 21601.4807 | 46753.4928 | 6 | 2500
186719 | 2023-08-21 09:44 | 52.3003 | POF1.4 (PSt3) | 2023-08-20 18:16 | Luka | 238.457 | μmol/L | 12.5319 | °C | 1021 | hPa | Humid | 36 | 0 |  | 0 | 29.909 | 21611.5261 | 46756.9959 | 6 | 2500
186731 | 2023-08-21 09:44 | 52.3501 | POF1.4 (PSt3) | 2023-08-20 18:16 | Luka | 238.702 | μmol/L | 12.538 | °C | 1021 | hPa | Humid | 36 | 0 |  | 0 | 29.895 | 21619.7539 | 46758.0747 | 6 | 2500
186743 | 2023-08-21 09:44 | 52.4 | POF1.4 (PSt3) | 2023-08-20 18:16 | Luka | 238.5856 | μmol/L | 12.5196 | °C | 1021 | hPa | Humid | 36 | 0 |  | 0 | 29.908 | 21611.6686 | 46754.2087 | 6 | 2500
186755 | 2023-08-21 09:44 | 52.4506 | POF1.4 (PSt3) | 2023-08-20 18:16 | Luka | 238.574 | μmol/L | 12.538 | °C | 1021 | hPa | Humid | 36 | 0 |  | 0 | 29.901 | 21613.1534 | 46756.2338 | 6 | 2500
186767 | 2023-08-21 09:44 | 52.5005 | POF1.4 (PSt3) | 2023-08-20 18:16 | Luka | 238.885 | μmol/L | 12.5074 | °C | 1021 | hPa | Humid | 36 | 0 |  | 0 | 29.899 | 21614.5314 | 46755.2314 | 6 | 2500
186779 | 2023-08-21 09:44 | 52.5503 | POF1.4 (PSt3) | 2023-08-20 18:16 | Luka | 239.0559 | μmol/L | 12.5074 | °C | 1021 | hPa | Humid | 36 | 0 |  | 0 | 29.891 | 21607.5235 | 46756.4917 | 6 | 2500
186791 | 2023-08-21 09:44 | 52.6001 | POF1.4 (PSt3) | 2023-08-20 18:16 | Luka | 239.3248 | μmol/L | 12.4768 | °C | 1021 | hPa | Humid | 36 | 0 |  | 0 | 29.891 | 21608.4344 | 46755.4444 | 6 | 2500
186803 | 2023-08-21 09:44 | 52.6499 | POF1.4 (PSt3) | 2023-08-20 18:16 | Luka | 239.0785 | μmol/L | 12.4829 | °C | 1021 | hPa | Humid | 36 | 0 |  | 0 | 29.9 | 21614.8946 | 46754.0589 | 6 | 2500
186815 | 2023-08-21 09:44 | 52.7005 | POF1.4 (PSt3) | 2023-08-20 18:16 | Luka | 238.9414 | μmol/L | 12.4523 | °C | 1021 | hPa | Humid | 36 | 0 |  | 0 | 29.919 | 21619.3963 | 46754.0195 | 6 | 2500
186827 | 2023-08-21 09:44 | 52.7504 | POF1.4 (PSt3) | 2023-08-20 18:16 | Luka | 239.1565 | μmol/L | 12.4278 | °C | 1021 | hPa | Humid | 36 | 0 |  | 0 | 29.919 | 21622.8027 | 46755.2921 | 6 | 2500
186839 | 2023-08-21 09:44 | 52.8002 | POF1.4 (PSt3) | 2023-08-20 18:16 | Luka | 239.3379 | μmol/L | 12.4339 | °C | 1021 | hPa | Humid | 36 | 0 |  | 0 | 29.908 | 21622.5306 | 46753.0073 | 6 | 2500
186851 | 2023-08-21 09:44 | 52.85 | POF1.4 (PSt3) | 2023-08-20 18:16 | Luka | 239.7145 | μmol/L | 12.4033 | °C | 1021 | hPa | Humid | 36 | 0 |  | 0 | 29.903 | 21619.1219 | 46756.4569 | 6 | 2500
186863 | 2023-08-21 09:44 | 52.9006 | POF1.4 (PSt3) | 2023-08-20 18:16 | Luka | 239.2737 | μmol/L | 12.4339 | °C | 1021 | hPa | Humid | 36 | 0 |  | 0 | 29.911 | 21622.6862 | 46755.6311 | 6 | 2500
186875 | 2023-08-21 09:44 | 52.9504 | POF1.4 (PSt3) | 2023-08-20 18:16 | Luka | 239.4678 | μmol/L | 12.4094 | °C | 1021 | hPa | Humid | 36 | 0 |  | 0 | 29.912 | 21614.3271 | 46755.8522 | 6 | 2500
186887 | 2023-08-21 09:44 | 53.0001 | POF1.4 (PSt3) | 2023-08-20 18:16 | Luka | 239.5757 | μmol/L | 12.3972 | °C | 1021 | hPa | Humid | 36 | 0 |  | 0 | 29.912 | 21621.8405 | 46754.6486 | 6 | 2500
186890 | 2023-08-21 09:44 | 53.0499 | POF1.4 (PSt3) | 2023-08-20 18:16 | Luka | 239.7161 | μmol/L | 12.3788 | °C | 1021 | hPa | Humid | 36 | 0 |  | 0 | 29.913 | 21625.7258 | 46755.9137 | 6 | 2500
186902 | 2023-08-21 09:45 | 53.1005 | POF1.4 (PSt3) | 2023-08-20 18:16 | Luka | 239.8344 | μmol/L | 12.3727 | °C | 1021 | hPa | Humid | 36 | 0 |  | 0 | 29.91 | 21620.2332 | 46755.123 | 6 | 2500
186922 | 2023-08-21 09:45 | 53.1503 | POF1.4 (PSt3) | 2023-08-20 18:16 | Luka | 239.544 | μmol/L | 12.3911 | °C | 1021 | hPa | Humid | 36 | 0 |  | 0 | 29.916 | 21622.5954 | 46756.0648 | 6 | 2500
186935 | 2023-08-21 09:45 | 53.2 | POF1.4 (PSt3) | 2023-08-20 18:16 | Luka | 239.1352 | μmol/L | 12.4278 | °C | 1021 | hPa | Humid | 36 | 0 |  | 0 | 29.92 | 21625.5208 | 46758.6909 | 6 | 2500
186947 | 2023-08-21 09:45 | 53.2506 | POF1.4 (PSt3) | 2023-08-20 18:16 | Luka | 239.2967 | μmol/L | 12.4094 | °C | 1021 | hPa | Humid | 36 | 0 |  | 0 | 29.92 | 21628.6988 | 46761.029 | 6 | 2500
186959 | 2023-08-21 09:45 | 53.3003 | POF1.4 (PSt3) | 2023-08-20 18:16 | Luka | 239.3394 | μmol/L | 12.4094 | °C | 1021 | hPa | Humid | 36 | 0 |  | 0 | 29.918 | 21626.4801 | 46759.5758 | 6 | 2500
186971 | 2023-08-21 09:45 | 53.3501 | POF1.4 (PSt3) | 2023-08-20 18:16 | Luka | 238.9849 | μmol/L | 12.44 | °C | 1021 | hPa | Humid | 36 | 0 |  | 0 | 29.922 | 21621.0439 | 46758.0664 | 6 | 2500
186983 | 2023-08-21 09:45 | 53.3998 | POF1.4 (PSt3) | 2023-08-20 18:16 | Luka | 239.0924 | μmol/L | 12.4278 | °C | 1021 | hPa | Humid | 36 | 0 |  | 0 | 29.922 | 21628.1548 | 46762.7756 | 6 | 2500
186995 | 2023-08-21 09:45 | 53.4504 | POF1.4 (PSt3) | 2023-08-20 18:16 | Luka | 238.909 | μmol/L | 12.4584 | °C | 1021 | hPa | Humid | 36 | 0 |  | 0 | 29.918 | 21627.4557 | 46757.9167 | 6 | 2500
187007 | 2023-08-21 09:45 | 53.5002 | POF1.4 (PSt3) | 2023-08-20 18:16 | Luka | 239.3284 | μmol/L | 12.4155 | °C | 1021 | hPa | Humid | 36 | 0 |  | 0 | 29.916 | 21621.382 | 46756.6587 | 6 | 2500
187019 | 2023-08-21 09:45 | 53.55 | POF1.4 (PSt3) | 2023-08-20 18:16 | Luka | 239.2001 | μmol/L | 12.4155 | °C | 1021 | hPa | Humid | 36 | 0 |  | 0 | 29.922 | 21623.034 | 46755.7146 | 6 | 2500
187031 | 2023-08-21 09:45 | 53.6006 | POF1.4 (PSt3) | 2023-08-20 18:16 | Luka | 239.2872 | μmol/L | 12.3911 | °C | 1021 | hPa | Humid | 36 | 0 |  | 0 | 29.928 | 21621.1864 | 46758.7327 | 6 | 2500
187043 | 2023-08-21 09:45 | 53.6504 | POF1.4 (PSt3) | 2023-08-20 18:16 | Luka | 239.5559 | μmol/L | 12.3727 | °C | 1021 | hPa | Humid | 36 | 0 |  | 0 | 29.923 | 21618.5648 | 46754.2549 | 6 | 2500
187055 | 2023-08-21 09:45 | 53.7002 | POF1.4 (PSt3) | 2023-08-20 18:16 | Luka | 239.1376 | μmol/L | 12.3911 | °C | 1021 | hPa | Humid | 36 | 0 |  | 0 | 29.935 | 21621.4109 | 46753.6614 | 6 | 2500
187067 | 2023-08-21 09:45 | 53.75 | POF1.4 (PSt3) | 2023-08-20 18:16 | Luka | 239.2001 | μmol/L | 12.4155 | °C | 1021 | hPa | Humid | 36 | 0 |  | 0 | 29.922 | 21622.1223 | 46757.9851 | 6 | 2500
187079 | 2023-08-21 09:45 | 53.8006 | POF1.4 (PSt3) | 2023-08-20 18:16 | Luka | 239.3625 | μmol/L | 12.3849 | °C | 1021 | hPa | Humid | 36 | 0 |  | 0 | 29.927 | 21623.9969 | 46754.9283 | 6 | 2500
187091 | 2023-08-21 09:45 | 53.8503 | POF1.4 (PSt3) | 2023-08-20 18:16 | Luka | 239.1898 | μmol/L | 12.4094 | °C | 1021 | hPa | Humid | 36 | 0 |  | 0 | 29.925 | 21625.8088 | 46759.0129 | 6 | 2500
187103 | 2023-08-21 09:45 | 53.9001 | POF1.4 (PSt3) | 2023-08-20 18:16 | Luka | 238.8038 | μmol/L | 12.4339 | °C | 1021 | hPa | Humid | 36 | 0 |  | 0 | 29.933 | 21627.2005 | 46755.6116 | 6 | 2500
187115 | 2023-08-21 09:45 | 53.95 | POF1.4 (PSt3) | 2023-08-20 18:16 | Luka | 239.1668 | μmol/L | 12.4339 | °C | 1021 | hPa | Humid | 36 | 0 |  | 0 | 29.916 | 21623.5716 | 46753.3591 | 6 | 2500
187127 | 2023-08-21 09:45 | 54.0006 | POF1.4 (PSt3) | 2023-08-20 18:16 | Luka | 238.664 | μmol/L | 12.4523 | °C | 1021 | hPa | Humid | 36 | 0 |  | 0 | 29.932 | 21623.5635 | 46758.7705 | 6 | 2500
187139 | 2023-08-21 09:45 | 54.0504 | POF1.4 (PSt3) | 2023-08-20 18:16 | Luka | 239.0727 | μmol/L | 12.4033 | °C | 1021 | hPa | Humid | 36 | 0 |  | 0 | 29.933 | 21625.4364 | 46751.5206 | 6 | 2500
187142 | 2023-08-21 09:46 | 54.1002 | POF1.4 (PSt3) | 2023-08-20 18:16 | Luka | 239.1779 | μmol/L | 12.4278 | °C | 1021 | hPa | Humid | 36 | 0 |  | 0 | 29.918 | 21616.8048 | 46759.7248 | 6 | 2500
187154 | 2023-08-21 09:46 | 54.15 | POF1.4 (PSt3) | 2023-08-20 18:16 | Luka | 239.3197 | μmol/L | 12.3849 | °C | 1021 | hPa | Humid | 36 | 0 |  | 0 | 29.929 | 21621.6489 | 46756.3807 | 6 | 2500
187173 | 2023-08-21 09:46 | 54.2006 | POF1.4 (PSt3) | 2023-08-20 18:16 | Luka | 239.094 | μmol/L | 12.4033 | °C | 1021 | hPa | Humid | 36 | 0 |  | 0 | 29.932 | 21624.381 | 46757.463 | 6 | 2500
187187 | 2023-08-21 09:46 | 54.2505 | POF1.4 (PSt3) | 2023-08-20 18:16 | Luka | 238.9746 | μmol/L | 12.4339 | °C | 1021 | hPa | Humid | 36 | 0 |  | 0 | 29.925 | 21621.4461 | 46756.8057 | 6 | 2500
187190 | 2023-08-21 09:46 | 54.3002 | POF1.4 (PSt3) | 2023-08-20 18:16 | Luka | 238.9864 | μmol/L | 12.4155 | °C | 1021 | hPa | Humid | 36 | 0 |  | 0 | 29.932 | 21627.1355 | 46757.0605 | 6 | 2500
187211 | 2023-08-21 09:46 | 54.3503 | POF1.4 (PSt3) | 2023-08-20 18:16 | Luka | 239.0505 | μmol/L | 12.4155 | °C | 1021 | hPa | Humid | 36 | 0 |  | 0 | 29.929 | 21623.7316 | 46755.8345 | 6 | 2500
187223 | 2023-08-21 09:46 | 54.4001 | POF1.4 (PSt3) | 2023-08-20 18:16 | Luka | 238.9651 | μmol/L | 12.4155 | °C | 1021 | hPa | Humid | 36 | 0 |  | 0 | 29.933 | 21626.0137 | 46760.5238 | 6 | 2500
187235 | 2023-08-21 09:46 | 54.4501 | POF1.4 (PSt3) | 2023-08-20 18:16 | Luka | 239.0932 | μmol/L | 12.4155 | °C | 1021 | hPa | Humid | 36 | 0 |  | 0 | 29.927 | 21629.1088 | 46753.8385 | 6 | 2500
187247 | 2023-08-21 09:46 | 54.5001 | POF1.4 (PSt3) | 2023-08-20 18:16 | Luka | 239.1035 | μmol/L | 12.4217 | °C | 1021 | hPa | Humid | 36 | 0 |  | 0 | 29.924 | 21624.6741 | 46752.31 | 6 | 2500
187259 | 2023-08-21 09:46 | 54.5504 | POF1.4 (PSt3) | 2023-08-20 18:16 | Luka | 239.0095 | μmol/L | 12.3911 | °C | 1021 | hPa | Humid | 36 | 0 |  | 0 | 29.941 | 21623.4495 | 46753.3445 | 6 | 2500
187271 | 2023-08-21 09:46 | 54.6002 | POF1.4 (PSt3) | 2023-08-20 18:16 | Luka | 239.5123 | μmol/L | 12.3849 | °C | 1021 | hPa | Humid | 36 | 0 |  | 0 | 29.92 | 21626.3272 | 46753.6576 | 6 | 2500
187283 | 2023-08-21 09:46 | 54.6499 | POF1.4 (PSt3) | 2023-08-20 18:16 | Luka | 238.6861 | μmol/L | 12.44 | °C | 1021 | hPa | Humid | 36 | 0 |  | 0 | 29.936 | 21628.9374 | 46761.4591 | 6 | 2500
187295 | 2023-08-21 09:46 | 54.7006 | POF1.4 (PSt3) | 2023-08-20 18:16 | Luka | 238.6861 | μmol/L | 12.44 | °C | 1021 | hPa | Humid | 36 | 0 |  | 0 | 29.936 | 21635.1372 | 46757.0506 | 6 | 2500
187307 | 2023-08-21 09:46 | 54.7504 | POF1.4 (PSt3) | 2023-08-20 18:16 | Luka | 238.8259 | μmol/L | 12.4217 | °C | 1021 | hPa | Humid | 36 | 0 |  | 0 | 29.937 | 21642.7595 | 46756.6979 | 6 | 2500
187319 | 2023-08-21 09:46 | 54.8002 | POF1.4 (PSt3) | 2023-08-20 18:16 | Luka | 238.3137 | μmol/L | 12.4339 | °C | 1021 | hPa | Humid | 36 | 0 |  | 0 | 29.956 | 21631.2587 | 46752.3488 | 6 | 2500
187331 | 2023-08-21 09:46 | 54.8499 | POF1.4 (PSt3) | 2023-08-20 18:16 | Luka | 238.3539 | μmol/L | 12.4706 | °C | 1021 | hPa | Humid | 36 | 0 |  | 0 | 29.939 | 21636.687 | 46755.4991 | 6 | 2500
187343 | 2023-08-21 09:46 | 54.9005 | POF1.4 (PSt3) | 2023-08-20 18:16 | Luka | 238.1513 | μmol/L | 12.4768 | °C | 1021 | hPa | Humid | 36 | 0 |  | 0 | 29.946 | 21640.9938 | 46751.89 | 6 | 2500
187355 | 2023-08-21 09:46 | 54.9503 | POF1.4 (PSt3) | 2023-08-20 18:16 | Luka | 238.3752 | μmol/L | 12.4706 | °C | 1021 | hPa | Humid | 36 | 0 |  | 0 | 29.938 | 21639.1971 | 46755.17 | 6 | 2500
187358 | 2023-08-21 09:46 | 55.0001 | POF1.4 (PSt3) | 2023-08-20 18:16 | Luka | 238.4383 | μmol/L | 12.4829 | °C | 1021 | hPa | Humid | 36 | 0 |  | 0 | 29.93 | 21635.3461 | 46748.5205 | 6 | 2500
187370 | 2023-08-21 09:46 | 55.0499 | POF1.4 (PSt3) | 2023-08-20 18:16 | Luka | 238.257 | μmol/L | 12.489 | °C | 1021 | hPa | Humid | 36 | 0 |  | 0 | 29.936 | 21642.0277 | 46749.7596 | 6 | 2500
187390 | 2023-08-21 09:47 | 55.1005 | POF1.4 (PSt3) | 2023-08-20 18:16 | Luka | 238.492 | μmol/L | 12.4768 | °C | 1021 | hPa | Humid | 36 | 0 |  | 0 | 29.93 | 21645.616 | 46754.2685 | 6 | 2500
187403 | 2023-08-21 09:47 | 55.1504 | POF1.4 (PSt3) | 2023-08-20 18:16 | Luka | 237.905 | μmol/L | 12.5074 | °C | 1021 | hPa | Humid | 36 | 0 |  | 0 | 29.945 | 21642.7792 | 46755.6591 | 6 | 2500
187415 | 2023-08-21 09:47 | 55.2001 | POF1.4 (PSt3) | 2023-08-20 18:16 | Luka | 238.1616 | μmol/L | 12.4829 | °C | 1021 | hPa | Humid | 36 | 0 |  | 0 | 29.943 | 21645.1817 | 46751.8868 | 6 | 2500
187427 | 2023-08-21 09:47 | 55.2501 | POF1.4 (PSt3) | 2023-08-20 18:16 | Luka | 238.3121 | μmol/L | 12.4584 | °C | 1021 | hPa | Humid | 36 | 0 |  | 0 | 29.946 | 21641.8646 | 46751.5295 | 6 | 2500
187439 | 2023-08-21 09:47 | 55.3 | POF1.4 (PSt3) | 2023-08-20 18:16 | Luka | 238.0868 | μmol/L | 12.489 | °C | 1021 | hPa | Humid | 36 | 0 |  | 0 | 29.944 | 21641.4496 | 46753.8184 | 6 | 2500
187451 | 2023-08-21 09:47 | 55.3506 | POF1.4 (PSt3) | 2023-08-20 18:16 | Luka | 238.0215 | μmol/L | 12.5135 | °C | 1021 | hPa | Humid | 36 | 0 |  | 0 | 29.937 | 21646.5092 | 46749.0926 | 6 | 2500
187463 | 2023-08-21 09:47 | 55.4005 | POF1.4 (PSt3) | 2023-08-20 18:16 | Luka | 238.3106 | μmol/L | 12.4829 | °C | 1021 | hPa | Humid | 36 | 0 |  | 0 | 29.936 | 21651.2527 | 46752.2945 | 6 | 2500
187475 | 2023-08-21 09:47 | 55.4503 | POF1.4 (PSt3) | 2023-08-20 18:16 | Luka | 238.3752 | μmol/L | 12.4706 | °C | 1021 | hPa | Humid | 36 | 0 |  | 0 | 29.938 | 21647.2135 | 46750.3302 | 6 | 2500
187487 | 2023-08-21 09:47 | 55.5 | POF1.4 (PSt3) | 2023-08-20 18:16 | Luka | 238.6442 | μmol/L | 12.4278 | °C | 1021 | hPa | Humid | 36 | 0 |  | 0 | 29.943 | 21652.1305 | 46748.5433 | 6 | 2500
187499 | 2023-08-21 09:47 | 55.5498 | POF1.4 (PSt3) | 2023-08-20 18:16 | Luka | 239.0173 | μmol/L | 12.4339 | °C | 1021 | hPa | Humid | 36 | 0 |  | 0 | 29.923 | 21656.6929 | 46760.2024 | 6 | 2500
187511 | 2023-08-21 09:47 | 55.6004 | POF1.4 (PSt3) | 2023-08-20 18:16 | Luka | 238.7312 | μmol/L | 12.4033 | °C | 1021 | hPa | Humid | 36 | 0 |  | 0 | 29.949 | 21655.8321 | 46753.139 | 6 | 2500
187523 | 2023-08-21 09:47 | 55.6502 | POF1.4 (PSt3) | 2023-08-20 18:16 | Luka | 238.3784 | μmol/L | 12.4217 | °C | 1021 | hPa | Humid | 36 | 0 |  | 0 | 29.958 | 21663.7944 | 46752.9865 | 6 | 2500
187535 | 2023-08-21 09:47 | 55.7 | POF1.4 (PSt3) | 2023-08-20 18:16 | Luka | 238.7961 | μmol/L | 12.3911 | °C | 1021 | hPa | Humid | 36 | 0 |  | 0 | 29.951 | 21663.1221 | 46751.5413 | 6 | 2500
187547 | 2023-08-21 09:47 | 55.75 | POF1.4 (PSt3) | 2023-08-20 18:16 | Luka | 238.6672 | μmol/L | 12.4033 | °C | 1021 | hPa | Humid | 36 | 0 |  | 0 | 29.952 | 21664.7518 | 46752.648 | 6 | 2500
187559 | 2023-08-21 09:47 | 55.8006 | POF1.4 (PSt3) | 2023-08-20 18:16 | Luka | 238.7108 | μmol/L | 12.3911 | °C | 1021 | hPa | Humid | 36 | 0 |  | 0 | 29.955 | 21666.1899 | 46757.3786 | 6 | 2500
187571 | 2023-08-21 09:47 | 55.8504 | POF1.4 (PSt3) | 2023-08-20 18:16 | Luka | 238.3376 | μmol/L | 12.3972 | °C | 1021 | hPa | Humid | 36 | 0 |  | 0 | 29.97 | 21668.4837 | 46745.5987 | 6 | 2500
187574 | 2023-08-21 09:47 | 55.9002 | POF1.4 (PSt3) | 2023-08-20 18:16 | Luka | 238.7312 | μmol/L | 12.4033 | °C | 1021 | hPa | Humid | 36 | 0 |  | 0 | 29.949 | 21671.0608 | 46750.4272 | 6 | 2500
187586 | 2023-08-21 09:47 | 55.9499 | POF1.4 (PSt3) | 2023-08-20 18:16 | Luka | 238.3469 | μmol/L | 12.4155 | °C | 1021 | hPa | Humid | 36 | 0 |  | 0 | 29.962 | 21663.9046 | 46754.2136 | 6 | 2500
187604 | 2023-08-21 09:47 | 56.0005 | POF1.4 (PSt3) | 2023-08-20 18:16 | Luka | 238.8489 | μmol/L | 12.3972 | °C | 1021 | hPa | Humid | 36 | 0 |  | 0 | 29.946 | 21674.4523 | 46744.2587 | 6 | 2500
187619 | 2023-08-21 09:47 | 56.0502 | POF1.4 (PSt3) | 2023-08-20 18:16 | Luka | 238.4542 | μmol/L | 12.4033 | °C | 1021 | hPa | Humid | 36 | 0 |  | 0 | 29.962 | 21674.6068 | 46752.2205 | 6 | 2500
187631 | 2023-08-21 09:48 | 56.1 | POF1.4 (PSt3) | 2023-08-20 18:16 | Luka | 238.3598 | μmol/L | 12.3849 | °C | 1021 | hPa | Humid | 36 | 0 |  | 0 | 29.974 | 21676.8556 | 46751.8555 | 6 | 2500
187643 | 2023-08-21 09:48 | 56.1505 | POF1.4 (PSt3) | 2023-08-20 18:16 | Luka | 238.6579 | μmol/L | 12.3849 | °C | 1021 | hPa | Humid | 36 | 0 |  | 0 | 29.96 | 21674.3554 | 46751.1648 | 6 | 2500
187655 | 2023-08-21 09:48 | 56.2003 | POF1.4 (PSt3) | 2023-08-20 18:16 | Luka | 238.4431 | μmol/L | 12.4094 | °C | 1021 | hPa | Humid | 36 | 0 |  | 0 | 29.96 | 21675.8314 | 46760.205 | 6 | 2500
187667 | 2023-08-21 09:48 | 56.25 | POF1.4 (PSt3) | 2023-08-20 18:16 | Luka | 238.1341 | μmol/L | 12.4155 | °C | 1021 | hPa | Humid | 36 | 0 |  | 0 | 29.972 | 21675.0884 | 46757.0043 | 6 | 2500
187679 | 2023-08-21 09:48 | 56.3005 | POF1.4 (PSt3) | 2023-08-20 18:16 | Luka | 238.2626 | μmol/L | 12.4033 | °C | 1021 | hPa | Humid | 36 | 0 |  | 0 | 29.971 | 21677.4564 | 46750.357 | 6 | 2500
187691 | 2023-08-21 09:48 | 56.3504 | POF1.4 (PSt3) | 2023-08-20 18:16 | Luka | 238.3598 | μmol/L | 12.3849 | °C | 1021 | hPa | Humid | 36 | 0 |  | 0 | 29.974 | 21686.3089 | 46753.558 | 6 | 2500
187703 | 2023-08-21 09:48 | 56.4001 | POF1.4 (PSt3) | 2023-08-20 18:16 | Luka | 238.457 | μmol/L | 12.3666 | °C | 1021 | hPa | Humid | 36 | 0 |  | 0 | 29.977 | 21682.9954 | 46754.5298 | 6 | 2500
187715 | 2023-08-21 09:48 | 56.4499 | POF1.4 (PSt3) | 2023-08-20 18:16 | Luka | 238.2331 | μmol/L | 12.3727 | °C | 1021 | hPa | Humid | 36 | 0 |  | 0 | 29.985 | 21684.8938 | 46754.7093 | 6 | 2500
187727 | 2023-08-21 09:48 | 56.5006 | POF1.4 (PSt3) | 2023-08-20 18:16 | Luka | 238.2321 | μmol/L | 12.3849 | °C | 1021 | hPa | Humid | 36 | 0 |  | 0 | 29.98 | 21685.0257 | 46753.7494 | 6 | 2500
187739 | 2023-08-21 09:48 | 56.5503 | POF1.4 (PSt3) | 2023-08-20 18:16 | Luka | 238.2312 | μmol/L | 12.3972 | °C | 1021 | hPa | Humid | 36 | 0 |  | 0 | 29.975 | 21689.4232 | 46746.5174 | 6 | 2500
187751 | 2023-08-21 09:48 | 56.6001 | POF1.4 (PSt3) | 2023-08-20 18:16 | Luka | 238.5533 | μmol/L | 12.3605 | °C | 1021 | hPa | Humid | 36 | 0 |  | 0 | 29.975 | 21686.5127 | 46753.0283 | 6 | 2500
187763 | 2023-08-21 09:48 | 56.6498 | POF1.4 (PSt3) | 2023-08-20 18:16 | Luka | 238.2321 | μmol/L | 12.3849 | °C | 1021 | hPa | Humid | 36 | 0 |  | 0 | 29.98 | 21684.7331 | 46756.7732 | 6 | 2500
187775 | 2023-08-21 09:48 | 56.7004 | POF1.4 (PSt3) | 2023-08-20 18:16 | Luka | 238.0823 | μmol/L | 12.3972 | °C | 1021 | hPa | Humid | 36 | 0 |  | 0 | 29.982 | 21693.6502 | 46753.1728 | 6 | 2500
187787 | 2023-08-21 09:48 | 56.7502 | POF1.4 (PSt3) | 2023-08-20 18:16 | Luka | 238.6487 | μmol/L | 12.3666 | °C | 1021 | hPa | Humid | 36 | 0 |  | 0 | 29.968 | 21688.4024 | 46751.6782 | 6 | 2500
187799 | 2023-08-21 09:48 | 56.7999 | POF1.4 (PSt3) | 2023-08-20 18:16 | Luka | 238.4579 | μmol/L | 12.3543 | °C | 1021 | hPa | Humid | 36 | 0 |  | 0 | 29.982 | 21692.6219 | 46750.4521 | 6 | 2500
187811 | 2023-08-21 09:48 | 56.8505 | POF1.4 (PSt3) | 2023-08-20 18:16 | Luka | 238.2989 | μmol/L | 12.3482 | °C | 1021 | hPa | Humid | 36 | 0 |  | 0 | 29.992 | 21697.4825 | 46752.8277 | 6 | 2500
187814 | 2023-08-21 09:48 | 56.9005 | POF1.4 (PSt3) | 2023-08-20 18:16 | Luka | 238.1693 | μmol/L | 12.3727 | °C | 1021 | hPa | Humid | 36 | 0 |  | 0 | 29.988 | 21695.4598 | 46755.2266 | 6 | 2500
187832 | 2023-08-21 09:48 | 56.9503 | POF1.4 (PSt3) | 2023-08-20 18:16 | Luka | 238.2007 | μmol/L | 12.3788 | °C | 1021 | hPa | Humid | 36 | 0 |  | 0 | 29.984 | 21696.4404 | 46753.8464 | 6 | 2500
187847 | 2023-08-21 09:48 | 57 | POF1.4 (PSt3) | 2023-08-20 18:16 | Luka | 237.9346 | μmol/L | 12.3849 | °C | 1021 | hPa | Humid | 36 | 0 |  | 0 | 29.994 | 21695.4482 | 46753.917 | 6 | 2500
187859 | 2023-08-21 09:48 | 57.0506 | POF1.4 (PSt3) | 2023-08-20 18:16 | Luka | 238.1471 | μmol/L | 12.3849 | °C | 1021 | hPa | Humid | 36 | 0 |  | 0 | 29.984 | 21693.2772 | 46747.5209 | 6 | 2500
187871 | 2023-08-21 09:49 | 57.1003 | POF1.4 (PSt3) | 2023-08-20 18:16 | Luka | 237.7306 | μmol/L | 12.4155 | °C | 1021 | hPa | Humid | 36 | 0 |  | 0 | 29.991 | 21693.122 | 46751.9754 | 6 | 2500
187883 | 2023-08-21 09:49 | 57.1501 | POF1.4 (PSt3) | 2023-08-20 18:16 | Luka | 238.5949 | μmol/L | 12.3727 | °C | 1021 | hPa | Humid | 36 | 0 |  | 0 | 29.968 | 21690.7985 | 46757.3683 | 6 | 2500
187895 | 2023-08-21 09:49 | 57.1999 | POF1.4 (PSt3) | 2023-08-20 18:16 | Luka | 238.1461 | μmol/L | 12.3972 | °C | 1021 | hPa | Humid | 36 | 0 |  | 0 | 29.979 | 21695.2891 | 46748.7074 | 6 | 2500
187907 | 2023-08-21 09:49 | 57.2505 | POF1.4 (PSt3) | 2023-08-20 18:16 | Luka | 238.0307 | μmol/L | 12.3788 | °C | 1021 | hPa | Humid | 36 | 0 |  | 0 | 29.992 | 21695.8814 | 46754.8015 | 6 | 2500
187919 | 2023-08-21 09:49 | 57.3003 | POF1.4 (PSt3) | 2023-08-20 18:16 | Luka | 237.9549 | μmol/L | 12.3972 | °C | 1021 | hPa | Humid | 36 | 0 |  | 0 | 29.988 | 21689.8507 | 46753.9304 | 6 | 2500
187931 | 2023-08-21 09:49 | 57.3501 | POF1.4 (PSt3) | 2023-08-20 18:16 | Luka | 238.2423 | μmol/L | 12.3911 | °C | 1021 | hPa | Humid | 36 | 0 |  | 0 | 29.977 | 21696.8294 | 46751.8915 | 6 | 2500
187943 | 2023-08-21 09:49 | 57.3999 | POF1.4 (PSt3) | 2023-08-20 18:16 | Luka | 238.0297 | μmol/L | 12.3911 | °C | 1021 | hPa | Humid | 36 | 0 |  | 0 | 29.987 | 21699.3505 | 46748.6513 | 6 | 2500
187955 | 2023-08-21 09:49 | 57.4506 | POF1.4 (PSt3) | 2023-08-20 18:16 | Luka | 237.5821 | μmol/L | 12.4155 | °C | 1021 | hPa | Humid | 36 | 0 |  | 0 | 29.998 | 21694.8632 | 46754.9023 | 6 | 2500
187967 | 2023-08-21 09:49 | 57.5002 | POF1.4 (PSt3) | 2023-08-20 18:16 | Luka | 237.7195 | μmol/L | 12.4217 | °C | 1021 | hPa | Humid | 36 | 0 |  | 0 | 29.989 | 21693.9195 | 46752.8326 | 6 | 2500
187979 | 2023-08-21 09:49 | 57.55 | POF1.4 (PSt3) | 2023-08-20 18:16 | Luka | 237.8256 | μmol/L | 12.4217 | °C | 1021 | hPa | Humid | 36 | 0 |  | 0 | 29.984 | 21701.5074 | 46750.3833 | 6 | 2500
187991 | 2023-08-21 09:49 | 57.6006 | POF1.4 (PSt3) | 2023-08-20 18:16 | Luka | 237.4438 | μmol/L | 12.4217 | °C | 1021 | hPa | Humid | 36 | 0 |  | 0 | 30.002 | 21696.1225 | 46752.2042 | 6 | 2500
188003 | 2023-08-21 09:49 | 57.6504 | POF1.4 (PSt3) | 2023-08-20 18:16 | Luka | 237.4641 | μmol/L | 12.4339 | °C | 1021 | hPa | Humid | 36 | 0 |  | 0 | 29.996 | 21696.6216 | 46754.1919 | 6 | 2500
188015 | 2023-08-21 09:49 | 57.7 | POF1.4 (PSt3) | 2023-08-20 18:16 | Luka | 237.5812 | μmol/L | 12.4278 | °C | 1021 | hPa | Humid | 36 | 0 |  | 0 | 29.993 | 21698.7915 | 46754.1283 | 6 | 2500
188027 | 2023-08-21 09:49 | 57.7499 | POF1.4 (PSt3) | 2023-08-20 18:16 | Luka | 237.8478 | μmol/L | 12.4094 | °C | 1021 | hPa | Humid | 36 | 0 |  | 0 | 29.988 | 21703.5159 | 46751.1045 | 6 | 2500
188039 | 2023-08-21 09:49 | 57.8006 | POF1.4 (PSt3) | 2023-08-20 18:16 | Luka | 237.3997 | μmol/L | 12.4462 | °C | 1021 | hPa | Humid | 36 | 0 |  | 0 | 29.994 | 21704.9606 | 46748.7888 | 6 | 2500
188051 | 2023-08-21 09:49 | 57.8504 | POF1.4 (PSt3) | 2023-08-20 18:16 | Luka | 237.3039 | μmol/L | 12.4523 | °C | 1021 | hPa | Humid | 36 | 0 |  | 0 | 29.996 | 21707.5979 | 46747.4968 | 6 | 2500
188054 | 2023-08-21 09:49 | 57.9002 | POF1.4 (PSt3) | 2023-08-20 18:16 | Luka | 237.3904 | μmol/L | 12.4278 | °C | 1021 | hPa | Humid | 36 | 0 |  | 0 | 30.002 | 21716.1461 | 46749.9173 | 6 | 2500
188066 | 2023-08-21 09:49 | 57.95 | POF1.4 (PSt3) | 2023-08-20 18:16 | Luka | 237.1244 | μmol/L | 12.4462 | °C | 1021 | hPa | Humid | 36 | 0 |  | 0 | 30.007 | 21711.2532 | 46747.2927 | 6 | 2500
188086 | 2023-08-21 09:49 | 58.0006 | POF1.4 (PSt3) | 2023-08-20 18:16 | Luka | 237.2523 | μmol/L | 12.4339 | °C | 1021 | hPa | Humid | 36 | 0 |  | 0 | 30.006 | 21709.1327 | 46756.7806 | 6 | 2500
188099 | 2023-08-21 09:49 | 58.0504 | POF1.4 (PSt3) | 2023-08-20 18:16 | Luka | 237.5913 | μmol/L | 12.4339 | °C | 1021 | hPa | Humid | 36 | 0 |  | 0 | 29.99 | 21713.2479 | 46749.6064 | 6 | 2500
188111 | 2023-08-21 09:50 | 58.1002 | POF1.4 (PSt3) | 2023-08-20 18:16 | Luka | 237.326 | μmol/L | 12.44 | °C | 1021 | hPa | Humid | 36 | 0 |  | 0 | 30 | 21714.0182 | 46757.9703 | 6 | 2500
188123 | 2023-08-21 09:50 | 58.15 | POF1.4 (PSt3) | 2023-08-20 18:16 | Luka | 237.5176 | μmol/L | 12.4278 | °C | 1021 | hPa | Humid | 36 | 0 |  | 0 | 29.996 | 21709.6832 | 46750.2128 | 6 | 2500
188135 | 2023-08-21 09:50 | 58.1999 | POF1.4 (PSt3) | 2023-08-20 18:16 | Luka | 237.5277 | μmol/L | 12.4339 | °C | 1021 | hPa | Humid | 36 | 0 |  | 0 | 29.993 | 21710.1784 | 46749.5271 | 6 | 2500
188147 | 2023-08-21 09:50 | 58.2505 | POF1.4 (PSt3) | 2023-08-20 18:16 | Luka | 237.3481 | μmol/L | 12.4278 | °C | 1021 | hPa | Humid | 36 | 0 |  | 0 | 30.004 | 21710.9154 | 46752.2762 | 6 | 2500
188159 | 2023-08-21 09:50 | 58.3003 | POF1.4 (PSt3) | 2023-08-20 18:16 | Luka | 237.5176 | μmol/L | 12.4278 | °C | 1021 | hPa | Humid | 36 | 0 |  | 0 | 29.996 | 21714.1868 | 46750.4275 | 6 | 2500
188171 | 2023-08-21 09:50 | 58.35 | POF1.4 (PSt3) | 2023-08-20 18:16 | Luka | 237.454 | μmol/L | 12.4278 | °C | 1021 | hPa | Humid | 36 | 0 |  | 0 | 29.999 | 21717.534 | 46752.4267 | 6 | 2500
188183 | 2023-08-21 09:50 | 58.3998 | POF1.4 (PSt3) | 2023-08-20 18:16 | Luka | 237.4752 | μmol/L | 12.4278 | °C | 1021 | hPa | Humid | 36 | 0 |  | 0 | 29.998 | 21715.2378 | 46752.5529 | 6 | 2500
188195 | 2023-08-21 09:50 | 58.4504 | POF1.4 (PSt3) | 2023-08-20 18:16 | Luka | 237.3904 | μmol/L | 12.4278 | °C | 1021 | hPa | Humid | 36 | 0 |  | 0 | 30.002 | 21723.7438 | 46753.9708 | 6 | 2500
188207 | 2023-08-21 09:50 | 58.5002 | POF1.4 (PSt3) | 2023-08-20 18:16 | Luka | 237.0508 | μmol/L | 12.44 | °C | 1021 | hPa | Humid | 36 | 0 |  | 0 | 30.013 | 21726.4384 | 46752.1617 | 6 | 2500
188219 | 2023-08-21 09:50 | 58.55 | POF1.4 (PSt3) | 2023-08-20 18:16 | Luka | 236.8486 | μmol/L | 12.4584 | °C | 1021 | hPa | Humid | 36 | 0 |  | 0 | 30.015 | 21731.8756 | 46751.4946 | 6 | 2500
188231 | 2023-08-21 09:50 | 58.6006 | POF1.4 (PSt3) | 2023-08-20 18:16 | Luka | 237.2937 | μmol/L | 12.4462 | °C | 1021 | hPa | Humid | 36 | 0 |  | 0 | 29.999 | 21732.6309 | 46751.592 | 6 | 2500
188243 | 2023-08-21 09:50 | 58.6504 | POF1.4 (PSt3) | 2023-08-20 18:16 | Luka | 236.7962 | μmol/L | 12.4523 | °C | 1021 | hPa | Humid | 36 | 0 |  | 0 | 30.02 | 21732.5524 | 46748.8415 | 6 | 2500
188255 | 2023-08-21 09:50 | 58.7002 | POF1.4 (PSt3) | 2023-08-20 18:16 | Luka | 237.083 | μmol/L | 12.4339 | °C | 1021 | hPa | Humid | 36 | 0 |  | 0 | 30.014 | 21735.0262 | 46750.1899 | 6 | 2500
188267 | 2023-08-21 09:50 | 58.7501 | POF1.4 (PSt3) | 2023-08-20 18:16 | Luka | 236.9994 | μmol/L | 12.4217 | °C | 1021 | hPa | Humid | 36 | 0 |  | 0 | 30.023 | 21738.9585 | 46749.4766 | 6 | 2500
188279 | 2023-08-21 09:50 | 58.7998 | POF1.4 (PSt3) | 2023-08-20 18:16 | Luka | 236.7329 | μmol/L | 12.4523 | °C | 1021 | hPa | Humid | 36 | 0 |  | 0 | 30.023 | 21742.1361 | 46750.4546 | 6 | 2500
188291 | 2023-08-21 09:50 | 58.8505 | POF1.4 (PSt3) | 2023-08-20 18:16 | Luka | 237.0297 | μmol/L | 12.44 | °C | 1021 | hPa | Humid | 36 | 0 |  | 0 | 30.014 | 21739.3208 | 46741.3609 | 6 | 2500
188303 | 2023-08-21 09:50 | 58.9003 | POF1.4 (PSt3) | 2023-08-20 18:16 | Luka | 236.9158 | μmol/L | 12.4094 | °C | 1021 | hPa | Humid | 36 | 0 |  | 0 | 30.032 | 21736.6213 | 46746.2389 | 6 | 2500
188306 | 2023-08-21 09:50 | 58.9501 | POF1.4 (PSt3) | 2023-08-20 18:16 | Luka | 237.2441 | μmol/L | 12.4033 | °C | 1021 | hPa | Humid | 36 | 0 |  | 0 | 30.019 | 21742.1568 | 46751.0787 | 6 | 2500
188318 | 2023-08-21 09:50 | 58.9999 | POF1.4 (PSt3) | 2023-08-20 18:16 | Luka | 237.0205 | μmol/L | 12.4217 | °C | 1021 | hPa | Humid | 36 | 0 |  | 0 | 30.022 | 21746.5512 | 46749.4191 | 6 | 2500
188337 | 2023-08-21 09:50 | 59.0505 | POF1.4 (PSt3) | 2023-08-20 18:16 | Luka | 237.2965 | μmol/L | 12.4094 | °C | 1021 | hPa | Humid | 36 | 0 |  | 0 | 30.014 | 21743.8971 | 46751.5243 | 6 | 2500
188351 | 2023-08-21 09:51 | 59.1003 | POF1.4 (PSt3) | 2023-08-20 18:16 | Luka | 236.9259 | μmol/L | 12.4155 | °C | 1021 | hPa | Humid | 36 | 0 |  | 0 | 30.029 | 21744.3507 | 46752.4709 | 6 | 2500
188363 | 2023-08-21 09:51 | 59.1501 | POF1.4 (PSt3) | 2023-08-20 18:16 | Luka | 237.4771 | μmol/L | 12.4033 | °C | 1021 | hPa | Humid | 36 | 0 |  | 0 | 30.008 | 21749.6567 | 46753.2552 | 6 | 2500
188375 | 2023-08-21 09:51 | 59.1999 | POF1.4 (PSt3) | 2023-08-20 18:16 | Luka | 237.5426 | μmol/L | 12.3788 | °C | 1021 | hPa | Humid | 36 | 0 |  | 0 | 30.015 | 21755.226 | 46753.8863 | 6 | 2500
188387 | 2023-08-21 09:51 | 59.2505 | POF1.4 (PSt3) | 2023-08-20 18:16 | Luka | 237.3107 | μmol/L | 12.3666 | °C | 1021 | hPa | Humid | 36 | 0 |  | 0 | 30.031 | 21757.918 | 46751.2661 | 6 | 2500
188399 | 2023-08-21 09:51 | 59.3003 | POF1.4 (PSt3) | 2023-08-20 18:16 | Luka | 237.3943 | μmol/L | 12.3788 | °C | 1021 | hPa | Humid | 36 | 0 |  | 0 | 30.022 | 21751.7779 | 46751.5367 | 6 | 2500
188411 | 2023-08-21 09:51 | 59.35 | POF1.4 (PSt3) | 2023-08-20 18:16 | Luka | 237.3319 | μmol/L | 12.3666 | °C | 1021 | hPa | Humid | 36 | 0 |  | 0 | 30.03 | 21758.6891 | 46757.5126 | 6 | 2500
188423 | 2023-08-21 09:51 | 59.4006 | POF1.4 (PSt3) | 2023-08-20 18:16 | Luka | 237.3975 | μmol/L | 12.3421 | °C | 1021 | hPa | Humid | 36 | 0 |  | 0 | 30.037 | 21762.8701 | 46753.5131 | 6 | 2500
188435 | 2023-08-21 09:51 | 59.4503 | POF1.4 (PSt3) | 2023-08-20 18:16 | Luka | 237.0669 | μmol/L | 12.3727 | °C | 1021 | hPa | Humid | 36 | 0 |  | 0 | 30.04 | 21765.2024 | 46750.9861 | 6 | 2500
188447 | 2023-08-21 09:51 | 59.5002 | POF1.4 (PSt3) | 2023-08-20 18:16 | Luka | 236.8667 | μmol/L | 12.3666 | °C | 1021 | hPa | Humid | 36 | 0 |  | 0 | 30.052 | 21767.6349 | 46749.0409 | 6 | 2500
188459 | 2023-08-21 09:51 | 59.5499 | POF1.4 (PSt3) | 2023-08-20 18:16 | Luka | 237.1959 | μmol/L | 12.3482 | °C | 1021 | hPa | Humid | 36 | 0 |  | 0 | 30.044 | 21768.0016 | 46750.7937 | 6 | 2500
188471 | 2023-08-21 09:51 | 59.6005 | POF1.4 (PSt3) | 2023-08-20 18:16 | Luka | 236.7801 | μmol/L | 12.3911 | °C | 1021 | hPa | Humid | 36 | 0 |  | 0 | 30.046 | 21768.1075 | 46751.9457 | 6 | 2500
188483 | 2023-08-21 09:51 | 59.6504 | POF1.4 (PSt3) | 2023-08-20 18:16 | Luka | 236.8545 | μmol/L | 12.3849 | °C | 1021 | hPa | Humid | 36 | 0 |  | 0 | 30.045 | 21767.0149 | 46755.1647 | 6 | 2500
188495 | 2023-08-21 09:51 | 59.7002 | POF1.4 (PSt3) | 2023-08-20 18:16 | Luka | 237.0257 | μmol/L | 12.3605 | °C | 1021 | hPa | Humid | 36 | 0 |  | 0 | 30.047 | 21774.9034 | 46756.2854 | 6 | 2500
188507 | 2023-08-21 09:51 | 59.7501 | POF1.4 (PSt3) | 2023-08-20 18:16 | Luka | 236.8767 | μmol/L | 12.3727 | °C | 1021 | hPa | Humid | 36 | 0 |  | 0 | 30.049 | 21768.2693 | 46752.6213 | 6 | 2500
188519 | 2023-08-21 09:51 | 59.8 | POF1.4 (PSt3) | 2023-08-20 18:16 | Luka | 236.4093 | μmol/L | 12.4094 | °C | 1021 | hPa | Humid | 36 | 0 |  | 0 | 30.056 | 21765.7543 | 46752.0219 | 6 | 2500
188531 | 2023-08-21 09:51 | 59.8505 | POF1.4 (PSt3) | 2023-08-20 18:16 | Luka | 236.7891 | μmol/L | 12.4094 | °C | 1021 | hPa | Humid | 36 | 0 |  | 0 | 30.038 | 21768.9435 | 46755.4011 | 6 | 2500
188543 | 2023-08-21 09:51 | 59.9003 | POF1.4 (PSt3) | 2023-08-20 18:16 | Luka | 236.5479 | μmol/L | 12.3911 | °C | 1021 | hPa | Humid | 36 | 0 |  | 0 | 30.057 | 21777.1765 | 46751.5417 | 6 | 2500
188546 | 2023-08-21 09:51 | 59.9501 | POF1.4 (PSt3) | 2023-08-20 18:16 | Luka | 236.6001 | μmol/L | 12.3972 | °C | 1021 | hPa | Humid | 36 | 0 |  | 0 | 30.052 | 21766.9836 | 46754.2185 | 6 | 2500
188558 | 2023-08-21 09:51 | 59.9999 | POF1.4 (PSt3) | 2023-08-20 18:16 | Luka | 236.3561 | μmol/L | 12.4155 | °C | 1021 | hPa | Humid | 36 | 0 |  | 0 | 30.056 | 21772.0937 | 46755.4101 | 6 | 2500
188578 | 2023-08-21 09:51 | 60.0505 | POF1.4 (PSt3) | 2023-08-20 18:16 | Luka | 236.6423 | μmol/L | 12.3972 | °C | 1021 | hPa | Humid | 36 | 0 |  | 0 | 30.05 | 21771.569 | 46752.7878 | 6 | 2500
188591 | 2023-08-21 09:52 | 60.1003 | POF1.4 (PSt3) | 2023-08-20 18:16 | Luka | 236.4204 | μmol/L | 12.4033 | °C | 1021 | hPa | Humid | 36 | 0 |  | 0 | 30.058 | 21778.3277 | 46756.2448 | 6 | 2500
188603 | 2023-08-21 09:52 | 60.1501 | POF1.4 (PSt3) | 2023-08-20 18:16 | Luka | 236.549 | μmol/L | 12.3788 | °C | 1021 | hPa | Humid | 36 | 0 |  | 0 | 30.062 | 21781.2481 | 46750.9777 | 6 | 2500
188615 | 2023-08-21 09:52 | 60.1999 | POF1.4 (PSt3) | 2023-08-20 18:16 | Luka | 236.9634 | μmol/L | 12.3482 | °C | 1021 | hPa | Humid | 36 | 0 |  | 0 | 30.055 | 21775.1076 | 46752.6687 | 6 | 2500
188627 | 2023-08-21 09:52 | 60.2499 | POF1.4 (PSt3) | 2023-08-20 18:16 | Luka | 236.6212 | μmol/L | 12.3972 | °C | 1021 | hPa | Humid | 36 | 0 |  | 0 | 30.051 | 21775.1932 | 46750.6641 | 6 | 2500
188639 | 2023-08-21 09:52 | 60.3005 | POF1.4 (PSt3) | 2023-08-20 18:16 | Luka | 236.4026 | μmol/L | 12.3666 | °C | 1021 | hPa | Humid | 36 | 0 |  | 0 | 30.074 | 21783.8517 | 46751.3246 | 6 | 2500
188651 | 2023-08-21 09:52 | 60.3503 | POF1.4 (PSt3) | 2023-08-20 18:16 | Luka | 236.5291 | μmol/L | 12.3666 | °C | 1021 | hPa | Humid | 36 | 0 |  | 0 | 30.068 | 21791.0772 | 46751.9742 | 6 | 2500
188663 | 2023-08-21 09:52 | 60.4 | POF1.4 (PSt3) | 2023-08-20 18:16 | Luka | 236.5935 | μmol/L | 12.3543 | °C | 1021 | hPa | Humid | 36 | 0 |  | 0 | 30.07 | 21783.4753 | 46751.4471 | 6 | 2500
188675 | 2023-08-21 09:52 | 60.4506 | POF1.4 (PSt3) | 2023-08-20 18:16 | Luka | 236.6978 | μmol/L | 12.3666 | °C | 1021 | hPa | Humid | 36 | 0 |  | 0 | 30.06 | 21787.7649 | 46752.584 | 6 | 2500
188687 | 2023-08-21 09:52 | 60.5003 | POF1.4 (PSt3) | 2023-08-20 18:16 | Luka | 236.4559 | μmol/L | 12.3605 | °C | 1021 | hPa | Humid | 36 | 0 |  | 0 | 30.074 | 21789.3724 | 46757.4798 | 6 | 2500
188699 | 2023-08-21 09:52 | 60.5501 | POF1.4 (PSt3) | 2023-08-20 18:16 | Luka | 236.3394 | μmol/L | 12.3666 | °C | 1021 | hPa | Humid | 36 | 0 |  | 0 | 30.077 | 21791.3229 | 46747.9616 | 6 | 2500
188711 | 2023-08-21 09:52 | 60.5998 | POF1.4 (PSt3) | 2023-08-20 18:16 | Luka | 236.3494 | μmol/L | 12.3727 | °C | 1021 | hPa | Humid | 36 | 0 |  | 0 | 30.074 | 21794.8492 | 46757.2449 | 6 | 2500
188723 | 2023-08-21 09:52 | 60.6504 | POF1.4 (PSt3) | 2023-08-20 18:16 | Luka | 236.223 | μmol/L | 12.3727 | °C | 1021 | hPa | Humid | 36 | 0 |  | 0 | 30.08 | 21798.3945 | 46756.1595 | 6 | 2500
188735 | 2023-08-21 09:52 | 60.7002 | POF1.4 (PSt3) | 2023-08-20 18:16 | Luka | 236.4969 | μmol/L | 12.3727 | °C | 1021 | hPa | Humid | 36 | 0 |  | 0 | 30.067 | 21798.1114 | 46760.8225 | 6 | 2500
188747 | 2023-08-21 09:52 | 60.7499 | POF1.4 (PSt3) | 2023-08-20 18:16 | Luka | 235.9274 | μmol/L | 12.3849 | °C | 1021 | hPa | Humid | 36 | 0 |  | 0 | 30.089 | 21797.4089 | 46751.8073 | 6 | 2500
188759 | 2023-08-21 09:52 | 60.8006 | POF1.4 (PSt3) | 2023-08-20 18:16 | Luka | 235.757 | μmol/L | 12.4094 | °C | 1021 | hPa | Humid | 36 | 0 |  | 0 | 30.087 | 21796.0854 | 46754.8327 | 6 | 2500
188771 | 2023-08-21 09:52 | 60.8503 | POF1.4 (PSt3) | 2023-08-20 18:16 | Luka | 235.82 | μmol/L | 12.4094 | °C | 1021 | hPa | Humid | 36 | 0 |  | 0 | 30.084 | 21797.4103 | 46752.5598 | 6 | 2500
188774 | 2023-08-21 09:52 | 60.9002 | POF1.4 (PSt3) | 2023-08-20 18:16 | Luka | 236.0004 | μmol/L | 12.3911 | °C | 1021 | hPa | Humid | 36 | 0 |  | 0 | 30.083 | 21801.4125 | 46752.788 | 6 | 2500
188786 | 2023-08-21 09:52 | 60.9499 | POF1.4 (PSt3) | 2023-08-20 18:16 | Luka | 235.83 | μmol/L | 12.4155 | °C | 1021 | hPa | Humid | 36 | 0 |  | 0 | 30.081 | 21795.8684 | 46754.7289 | 6 | 2500
188805 | 2023-08-21 09:52 | 61.0005 | POF1.4 (PSt3) | 2023-08-20 18:16 | Luka | 236.0403 | μmol/L | 12.4155 | °C | 1021 | hPa | Humid | 36 | 0 |  | 0 | 30.071 | 21802.2924 | 46759.291 | 6 | 2500
188819 | 2023-08-21 09:52 | 61.0503 | POF1.4 (PSt3) | 2023-08-20 18:16 | Luka | 235.9661 | μmol/L | 12.4217 | °C | 1021 | hPa | Humid | 36 | 0 |  | 0 | 30.072 | 21789.4657 | 46751.8608 | 6 | 2500
188831 | 2023-08-21 09:53 | 61.1001 | POF1.4 (PSt3) | 2023-08-20 18:16 | Luka | 235.9572 | μmol/L | 12.4033 | °C | 1021 | hPa | Humid | 36 | 0 |  | 0 | 30.08 | 21795.9785 | 46755.8905 | 6 | 2500
188843 | 2023-08-21 09:53 | 61.1499 | POF1.4 (PSt3) | 2023-08-20 18:16 | Luka | 236.0924 | μmol/L | 12.4217 | °C | 1021 | hPa | Humid | 36 | 0 |  | 0 | 30.066 | 21798.6319 | 46755.9107 | 6 | 2500
188855 | 2023-08-21 09:53 | 61.2005 | POF1.4 (PSt3) | 2023-08-20 18:16 | Luka | 235.7549 | μmol/L | 12.4339 | °C | 1021 | hPa | Humid | 36 | 0 |  | 0 | 30.077 | 21800.6861 | 46749.0211 | 6 | 2500
188867 | 2023-08-21 09:53 | 61.2503 | POF1.4 (PSt3) | 2023-08-20 18:16 | Luka | 235.84 | μmol/L | 12.4217 | °C | 1021 | hPa | Humid | 36 | 0 |  | 0 | 30.078 | 21789.5539 | 46750.8042 | 6 | 2500
188879 | 2023-08-21 09:53 | 61.3001 | POF1.4 (PSt3) | 2023-08-20 18:16 | Luka | 235.892 | μmol/L | 12.4278 | °C | 1021 | hPa | Humid | 36 | 0 |  | 0 | 30.073 | 21796.2838 | 46755.5778 | 6 | 2500
188891 | 2023-08-21 09:53 | 61.3498 | POF1.4 (PSt3) | 2023-08-20 18:16 | Luka | 235.9982 | μmol/L | 12.4155 | °C | 1021 | hPa | Humid | 36 | 0 |  | 0 | 30.073 | 21797.7294 | 46753.3539 | 6 | 2500
188903 | 2023-08-21 09:53 | 61.4004 | POF1.4 (PSt3) | 2023-08-20 18:16 | Luka | 236.4115 | μmol/L | 12.3849 | °C | 1021 | hPa | Humid | 36 | 0 |  | 0 | 30.066 | 21795.5663 | 46746.0067 | 6 | 2500
188915 | 2023-08-21 09:53 | 61.4502 | POF1.4 (PSt3) | 2023-08-20 18:16 | Luka | 236.3693 | μmol/L | 12.3849 | °C | 1021 | hPa | Humid | 36 | 0 |  | 0 | 30.068 | 21796.9375 | 46754.7122 | 6 | 2500
188927 | 2023-08-21 09:53 | 61.5 | POF1.4 (PSt3) | 2023-08-20 18:16 | Luka | 236.2308 | μmol/L | 12.4033 | °C | 1021 | hPa | Humid | 36 | 0 |  | 0 | 30.067 | 21796.5226 | 46753.0225 | 6 | 2500
188939 | 2023-08-21 09:53 | 61.5506 | POF1.4 (PSt3) | 2023-08-20 18:16 | Luka | 236.0513 | μmol/L | 12.4094 | °C | 1021 | hPa | Humid | 36 | 0 |  | 0 | 30.073 | 21801.5603 | 46748.9876 | 6 | 2500
188951 | 2023-08-21 09:53 | 61.6004 | POF1.4 (PSt3) | 2023-08-20 18:16 | Luka | 235.9971 | μmol/L | 12.4278 | °C | 1021 | hPa | Humid | 36 | 0 |  | 0 | 30.068 | 21802.7788 | 46749.5544 | 6 | 2500
188963 | 2023-08-21 09:53 | 61.6502 | POF1.4 (PSt3) | 2023-08-20 18:16 | Luka | 235.788 | μmol/L | 12.4155 | °C | 1021 | hPa | Humid | 36 | 0 |  | 0 | 30.083 | 21802.8963 | 46756.5389 | 6 | 2500
188975 | 2023-08-21 09:53 | 61.6999 | POF1.4 (PSt3) | 2023-08-20 18:16 | Luka | 236.0613 | μmol/L | 12.4155 | °C | 1021 | hPa | Humid | 36 | 0 |  | 0 | 30.07 | 21800.1157 | 46755.2367 | 6 | 2500
188987 | 2023-08-21 09:53 | 61.7506 | POF1.4 (PSt3) | 2023-08-20 18:16 | Luka | 235.767 | μmol/L | 12.4155 | °C | 1021 | hPa | Humid | 36 | 0 |  | 0 | 30.084 | 21805.2108 | 46750.0059 | 6 | 2500
188999 | 2023-08-21 09:53 | 61.8004 | POF1.4 (PSt3) | 2023-08-20 18:16 | Luka | 236.2529 | μmol/L | 12.3911 | °C | 1021 | hPa | Humid | 36 | 0 |  | 0 | 30.071 | 21802.2849 | 46756.1777 | 6 | 2500
189011 | 2023-08-21 09:53 | 61.8503 | POF1.4 (PSt3) | 2023-08-20 18:16 | Luka | 235.9561 | μmol/L | 12.4155 | °C | 1021 | hPa | Humid | 36 | 0 |  | 0 | 30.075 | 21809.5459 | 46753.759 | 6 | 2500
189014 | 2023-08-21 09:53 | 61.9 | POF1.4 (PSt3) | 2023-08-20 18:16 | Luka | 235.9041 | μmol/L | 12.4094 | °C | 1021 | hPa | Humid | 36 | 0 |  | 0 | 30.08 | 21809.0427 | 46751.4594 | 6 | 2500
189026 | 2023-08-21 09:53 | 61.9498 | POF1.4 (PSt3) | 2023-08-20 18:16 | Luka | 236.1809 | μmol/L | 12.3727 | °C | 1021 | hPa | Humid | 36 | 0 |  | 0 | 30.082 | 21812.897 | 46753.8618 | 6 | 2500
189044 | 2023-08-21 09:53 | 62.0004 | POF1.4 (PSt3) | 2023-08-20 18:16 | Luka | 236.7845 | μmol/L | 12.3421 | °C | 1021 | hPa | Humid | 36 | 0 |  | 0 | 30.066 | 21808.7918 | 46746.4784 | 6 | 2500
189059 | 2023-08-21 09:53 | 62.0502 | POF1.4 (PSt3) | 2023-08-20 18:16 | Luka | 236.284 | μmol/L | 12.3972 | °C | 1021 | hPa | Humid | 36 | 0 |  | 0 | 30.067 | 21813.9551 | 46757.788 | 6 | 2500
189071 | 2023-08-21 09:54 | 62.1 | POF1.4 (PSt3) | 2023-08-20 18:16 | Luka | 236.2552 | μmol/L | 12.3666 | °C | 1021 | hPa | Humid | 36 | 0 |  | 0 | 30.081 | 21813.5871 | 46750.7607 | 6 | 2500
189083 | 2023-08-21 09:54 | 62.1498 | POF1.4 (PSt3) | 2023-08-20 18:16 | Luka | 236.0968 | μmol/L | 12.3727 | °C | 1021 | hPa | Humid | 36 | 0 |  | 0 | 30.086 | 21818.8194 | 46751.8228 | 6 | 2500
189095 | 2023-08-21 09:54 | 62.2004 | POF1.4 (PSt3) | 2023-08-20 18:16 | Luka | 236.0857 | μmol/L | 12.3788 | °C | 1021 | hPa | Humid | 36 | 0 |  | 0 | 30.084 | 21819.965 | 46751.857 | 6 | 2500
189107 | 2023-08-21 09:54 | 62.2502 | POF1.4 (PSt3) | 2023-08-20 18:16 | Luka | 236.1289 | μmol/L | 12.3666 | °C | 1021 | hPa | Humid | 36 | 0 |  | 0 | 30.087 | 21823.8699 | 46749.6169 | 6 | 2500
189119 | 2023-08-21 09:54 | 62.3 | POF1.4 (PSt3) | 2023-08-20 18:16 | Luka | 235.8112 | μmol/L | 12.3911 | °C | 1021 | hPa | Humid | 36 | 0 |  | 0 | 30.092 | 21825.8362 | 46747.3861 | 6 | 2500
189131 | 2023-08-21 09:54 | 62.3506 | POF1.4 (PSt3) | 2023-08-20 18:16 | Luka | 236.2341 | μmol/L | 12.3666 | °C | 1021 | hPa | Humid | 36 | 0 |  | 0 | 30.082 | 21825.3918 | 46750.1019 | 6 | 2500
189143 | 2023-08-21 09:54 | 62.4004 | POF1.4 (PSt3) | 2023-08-20 18:16 | Luka | 236.0868 | μmol/L | 12.3666 | °C | 1021 | hPa | Humid | 36 | 0 |  | 0 | 30.089 | 21830.3247 | 46751.8043 | 6 | 2500
189155 | 2023-08-21 09:54 | 62.4502 | POF1.4 (PSt3) | 2023-08-20 18:16 | Luka | 235.9817 | μmol/L | 12.3666 | °C | 1021 | hPa | Humid | 36 | 0 |  | 0 | 30.094 | 21833.8463 | 46749.5086 | 6 | 2500
189167 | 2023-08-21 09:54 | 62.5001 | POF1.4 (PSt3) | 2023-08-20 18:16 | Luka | 236.0757 | μmol/L | 12.3727 | °C | 1021 | hPa | Humid | 36 | 0 |  | 0 | 30.087 | 21829.0436 | 46749.3266 | 6 | 2500
189179 | 2023-08-21 09:54 | 62.5498 | POF1.4 (PSt3) | 2023-08-20 18:16 | Luka | 236.3207 | μmol/L | 12.3421 | °C | 1021 | hPa | Humid | 36 | 0 |  | 0 | 30.088 | 21831.1732 | 46748.8242 | 6 | 2500
189191 | 2023-08-21 09:54 | 62.6004 | POF1.4 (PSt3) | 2023-08-20 18:16 | Luka | 236.015 | μmol/L | 12.3482 | °C | 1021 | hPa | Humid | 36 | 0 |  | 0 | 30.1 | 21833.9592 | 46749.664 | 6 | 2500
189203 | 2023-08-21 09:54 | 62.6502 | POF1.4 (PSt3) | 2023-08-20 18:16 | Luka | 236.0138 | μmol/L | 12.3605 | °C | 1021 | hPa | Humid | 36 | 0 |  | 0 | 30.095 | 21830.6514 | 46754.315 | 6 | 2500
189215 | 2023-08-21 09:54 | 62.7 | POF1.4 (PSt3) | 2023-08-20 18:16 | Luka | 236.3219 | μmol/L | 12.3299 | °C | 1021 | hPa | Humid | 36 | 0 |  | 0 | 30.093 | 21829.4258 | 46749.225 | 6 | 2500
189227 | 2023-08-21 09:54 | 62.7498 | POF1.4 (PSt3) | 2023-08-20 18:16 | Luka | 236.2687 | μmol/L | 12.336 | °C | 1021 | hPa | Humid | 36 | 0 |  | 0 | 30.093 | 21835.7684 | 46749.2854 | 6 | 2500
189239 | 2023-08-21 09:54 | 62.8004 | POF1.4 (PSt3) | 2023-08-20 18:16 | Luka | 236.0682 | μmol/L | 12.3421 | °C | 1021 | hPa | Humid | 36 | 0 |  | 0 | 30.1 | 21835.3015 | 46756.1007 | 6 | 2500
189251 | 2023-08-21 09:54 | 62.8502 | POF1.4 (PSt3) | 2023-08-20 18:16 | Luka | 236.2278 | μmol/L | 12.3237 | °C | 1021 | hPa | Humid | 36 | 0 |  | 0 | 30.1 | 21834.4304 | 46749.1964 | 6 | 2500
189254 | 2023-08-21 09:54 | 62.9 | POF1.4 (PSt3) | 2023-08-20 18:16 | Luka | 236.135 | μmol/L | 12.3054 | °C | 1021 | hPa | Humid | 36 | 0 |  | 0 | 30.112 | 21839.256 | 46748.5692 | 6 | 2500
189266 | 2023-08-21 09:54 | 62.9498 | POF1.4 (PSt3) | 2023-08-20 18:16 | Luka | 236.3356 | μmol/L | 12.2992 | °C | 1021 | hPa | Humid | 36 | 0 |  | 0 | 30.105 | 21842.6348 | 46750.9845 | 6 | 2500
189284 | 2023-08-21 09:54 | 63.0005 | POF1.4 (PSt3) | 2023-08-20 18:16 | Luka | 236.0608 | μmol/L | 12.3115 | °C | 1021 | hPa | Humid | 36 | 0 |  | 0 | 30.113 | 21843.0825 | 46751.2717 | 6 | 2500
189299 | 2023-08-21 09:54 | 63.0502 | POF1.4 (PSt3) | 2023-08-20 18:16 | Luka | 236.26 | μmol/L | 12.3176 | °C | 1021 | hPa | Humid | 36 | 0 |  | 0 | 30.101 | 21847.2802 | 46744.7377 | 6 | 2500
189311 | 2023-08-21 09:55 | 63.1 | POF1.4 (PSt3) | 2023-08-20 18:16 | Luka | 235.9248 | μmol/L | 12.3054 | °C | 1021 | hPa | Humid | 36 | 0 |  | 0 | 30.122 | 21845.0809 | 46752.5966 | 6 | 2500
189323 | 2023-08-21 09:55 | 63.1498 | POF1.4 (PSt3) | 2023-08-20 18:16 | Luka | 235.8592 | μmol/L | 12.3299 | °C | 1021 | hPa | Humid | 36 | 0 |  | 0 | 30.115 | 21843.4336 | 46753.1988 | 6 | 2500
189335 | 2023-08-21 09:55 | 63.2005 | POF1.4 (PSt3) | 2023-08-20 18:16 | Luka | 235.852 | μmol/L | 12.2992 | °C | 1021 | hPa | Humid | 36 | 0 |  | 0 | 30.128 | 21851.5051 | 46749.7878 | 6 | 2500
189347 | 2023-08-21 09:55 | 63.2503 | POF1.4 (PSt3) | 2023-08-20 18:16 | Luka | 236.0175 | μmol/L | 12.3237 | °C | 1021 | hPa | Humid | 36 | 0 |  | 0 | 30.11 | 21854.7204 | 46749.7492 | 6 | 2500
189359 | 2023-08-21 09:55 | 63.3 | POF1.4 (PSt3) | 2023-08-20 18:16 | Luka | 235.9656 | μmol/L | 12.3176 | °C | 1021 | hPa | Humid | 36 | 0 |  | 0 | 30.115 | 21847.8687 | 46753.8518 | 6 | 2500
189371 | 2023-08-21 09:55 | 63.3505 | POF1.4 (PSt3) | 2023-08-20 18:16 | Luka | 236.2218 | μmol/L | 12.2809 | °C | 1021 | hPa | Humid | 36 | 0 |  | 0 | 30.118 | 21854.5458 | 46751.2086 | 6 | 2500
189383 | 2023-08-21 09:55 | 63.4003 | POF1.4 (PSt3) | 2023-08-20 18:16 | Luka | 236.118 | μmol/L | 12.2686 | °C | 1021 | hPa | Humid | 36 | 0 |  | 0 | 30.128 | 21855.322 | 46756.3324 | 6 | 2500
189395 | 2023-08-21 09:55 | 63.4502 | POF1.4 (PSt3) | 2023-08-20 18:16 | Luka | 235.7234 | μmol/L | 12.3237 | °C | 1021 | hPa | Humid | 36 | 0 |  | 0 | 30.124 | 21855.5573 | 46755.2213 | 6 | 2500
189407 | 2023-08-21 09:55 | 63.5 | POF1.4 (PSt3) | 2023-08-20 18:16 | Luka | 235.6939 | μmol/L | 12.3054 | °C | 1021 | hPa | Humid | 36 | 0 |  | 0 | 30.133 | 21860.2696 | 46751.4234 | 6 | 2500
189419 | 2023-08-21 09:55 | 63.5506 | POF1.4 (PSt3) | 2023-08-20 18:16 | Luka | 235.6073 | μmol/L | 12.3299 | °C | 1021 | hPa | Humid | 36 | 0 |  | 0 | 30.127 | 21852.167 | 46749.5179 | 6 | 2500
189431 | 2023-08-21 09:55 | 63.6005 | POF1.4 (PSt3) | 2023-08-20 18:16 | Luka | 235.9223 | μmol/L | 12.3299 | °C | 1021 | hPa | Humid | 36 | 0 |  | 0 | 30.112 | 21856.0956 | 46756.1492 | 6 | 2500
189443 | 2023-08-21 09:55 | 63.6504 | POF1.4 (PSt3) | 2023-08-20 18:16 | Luka | 235.7444 | μmol/L | 12.3237 | °C | 1021 | hPa | Humid | 36 | 0 |  | 0 | 30.123 | 21858.8857 | 46747.5694 | 6 | 2500
189455 | 2023-08-21 09:55 | 63.7001 | POF1.4 (PSt3) | 2023-08-20 18:16 | Luka | 235.5012 | μmol/L | 12.3421 | °C | 1021 | hPa | Humid | 36 | 0 |  | 0 | 30.127 | 21862.1669 | 46755.0307 | 6 | 2500
189467 | 2023-08-21 09:55 | 63.7499 | POF1.4 (PSt3) | 2023-08-20 18:16 | Luka | 235.1856 | μmol/L | 12.3543 | °C | 1021 | hPa | Humid | 36 | 0 |  | 0 | 30.137 | 21867.9445 | 46753.9191 | 6 | 2500
189479 | 2023-08-21 09:55 | 63.8004 | POF1.4 (PSt3) | 2023-08-20 18:16 | Luka | 235.6493 | μmol/L | 12.3299 | °C | 1021 | hPa | Humid | 36 | 0 |  | 0 | 30.125 | 21867.0322 | 46759.5542 | 6 | 2500
189482 | 2023-08-21 09:55 | 63.8502 | POF1.4 (PSt3) | 2023-08-20 18:16 | Luka | 235.0292 | μmol/L | 12.3482 | °C | 1021 | hPa | Humid | 36 | 0 |  | 0 | 30.147 | 21865.7256 | 46755.8012 | 6 | 2500
189494 | 2023-08-21 09:55 | 63.8999 | POF1.4 (PSt3) | 2023-08-20 18:16 | Luka | 235.4592 | μmol/L | 12.3421 | °C | 1021 | hPa | Humid | 36 | 0 |  | 0 | 30.129 | 21862.4102 | 46751.2719 | 6 | 2500
189513 | 2023-08-21 09:55 | 63.9505 | POF1.4 (PSt3) | 2023-08-20 18:16 | Luka | 235.076 | μmol/L | 12.4033 | °C | 1021 | hPa | Humid | 36 | 0 |  | 0 | 30.122 | 21866.5641 | 46749.3923 | 6 | 2500
189527 | 2023-08-21 09:55 | 64.0003 | POF1.4 (PSt3) | 2023-08-20 18:16 | Luka | 235.331 | μmol/L | 12.3666 | °C | 1021 | hPa | Humid | 36 | 0 |  | 0 | 30.125 | 21865.4142 | 46753.9621 | 6 | 2500
189539 | 2023-08-21 09:55 | 64.0501 | POF1.4 (PSt3) | 2023-08-20 18:16 | Luka | 235.2459 | μmol/L | 12.3788 | °C | 1021 | hPa | Humid | 36 | 0 |  | 0 | 30.124 | 21861.7357 | 46753.6456 | 6 | 2500
189551 | 2023-08-21 09:56 | 64.0998 | POF1.4 (PSt3) | 2023-08-20 18:16 | Luka | 235.1523 | μmol/L | 12.3727 | °C | 1021 | hPa | Humid | 36 | 0 |  | 0 | 30.131 | 21863.2827 | 46754.7694 | 6 | 2500
189563 | 2023-08-21 09:56 | 64.1505 | POF1.4 (PSt3) | 2023-08-20 18:16 | Luka | 234.9098 | μmol/L | 12.3911 | °C | 1021 | hPa | Humid | 36 | 0 |  | 0 | 30.135 | 21868.972 | 46751.7853 | 6 | 2500
189575 | 2023-08-21 09:56 | 64.2001 | POF1.4 (PSt3) | 2023-08-20 18:16 | Luka | 235.172 | μmol/L | 12.3849 | °C | 1021 | hPa | Humid | 36 | 0 |  | 0 | 30.125 | 21869.8299 | 46749.8743 | 6 | 2500
189587 | 2023-08-21 09:56 | 64.2499 | POF1.4 (PSt3) | 2023-08-20 18:16 | Luka | 234.7229 | μmol/L | 12.3788 | °C | 1021 | hPa | Humid | 36 | 0 |  | 0 | 30.149 | 21873.2443 | 46757.4956 | 6 | 2500
189599 | 2023-08-21 09:56 | 64.3005 | POF1.4 (PSt3) | 2023-08-20 18:16 | Luka | 235.1301 | μmol/L | 12.3849 | °C | 1021 | hPa | Humid | 36 | 0 |  | 0 | 30.127 | 21873.505 | 46756.7402 | 6 | 2500
189611 | 2023-08-21 09:56 | 64.3503 | POF1.4 (PSt3) | 2023-08-20 18:16 | Luka | 234.6885 | μmol/L | 12.4094 | °C | 1021 | hPa | Humid | 36 | 0 |  | 0 | 30.138 | 21875.2485 | 46749.8441 | 6 | 2500
189623 | 2023-08-21 09:56 | 64.4001 | POF1.4 (PSt3) | 2023-08-20 18:16 | Luka | 235.0366 | μmol/L | 12.3788 | °C | 1021 | hPa | Humid | 36 | 0 |  | 0 | 30.134 | 21868.2492 | 46753.63 | 6 | 2500
189635 | 2023-08-21 09:56 | 64.4499 | POF1.4 (PSt3) | 2023-08-20 18:16 | Luka | 234.9098 | μmol/L | 12.3911 | °C | 1021 | hPa | Humid | 36 | 0 |  | 0 | 30.135 | 21869.8383 | 46752.702 | 6 | 2500
189647 | 2023-08-21 09:56 | 64.5005 | POF1.4 (PSt3) | 2023-08-20 18:16 | Luka | 234.5301 | μmol/L | 12.4278 | °C | 1021 | hPa | Humid | 36 | 0 |  | 0 | 30.138 | 21869.9228 | 46752.8801 | 6 | 2500
189659 | 2023-08-21 09:56 | 64.5504 | POF1.4 (PSt3) | 2023-08-20 18:16 | Luka | 234.6283 | μmol/L | 12.3849 | °C | 1021 | hPa | Humid | 36 | 0 |  | 0 | 30.151 | 21868.3949 | 46754.9497 | 6 | 2500
189671 | 2023-08-21 09:56 | 64.6003 | POF1.4 (PSt3) | 2023-08-20 18:16 | Luka | 235.0342 | μmol/L | 12.4033 | °C | 1021 | hPa | Humid | 36 | 0 |  | 0 | 30.124 | 21873.9153 | 46751.8046 | 6 | 2500
189683 | 2023-08-21 09:56 | 64.65 | POF1.4 (PSt3) | 2023-08-20 18:16 | Luka | 234.4356 | μmol/L | 12.4339 | °C | 1021 | hPa | Humid | 36 | 0 |  | 0 | 30.14 | 21873.996 | 46750.1976 | 6 | 2500
189695 | 2023-08-21 09:56 | 64.7006 | POF1.4 (PSt3) | 2023-08-20 18:16 | Luka | 234.6357 | μmol/L | 12.4155 | °C | 1021 | hPa | Humid | 36 | 0 |  | 0 | 30.138 | 21869.012 | 46758.1704 | 6 | 2500
189707 | 2023-08-21 09:56 | 64.7504 | POF1.4 (PSt3) | 2023-08-20 18:16 | Luka | 234.3509 | μmol/L | 12.4462 | °C | 1021 | hPa | Humid | 36 | 0 |  | 0 | 30.139 | 21878.5673 | 46751.9155 | 6 | 2500
189719 | 2023-08-21 09:56 | 64.8001 | POF1.4 (PSt3) | 2023-08-20 18:16 | Luka | 234.7733 | μmol/L | 12.3972 | °C | 1021 | hPa | Humid | 36 | 0 |  | 0 | 30.139 | 21873.747 | 46755.1683 | 6 | 2500
189731 | 2023-08-21 09:56 | 64.8506 | POF1.4 (PSt3) | 2023-08-20 18:16 | Luka | 234.8778 | μmol/L | 12.3972 | °C | 1021 | hPa | Humid | 36 | 0 |  | 0 | 30.134 | 21870.8273 | 46756.4355 | 6 | 2500
189734 | 2023-08-21 09:56 | 64.9005 | POF1.4 (PSt3) | 2023-08-20 18:16 | Luka | 234.3962 | μmol/L | 12.4094 | °C | 1021 | hPa | Humid | 36 | 0 |  | 0 | 30.152 | 21876.2318 | 46755.9232 | 6 | 2500
189746 | 2023-08-21 09:56 | 64.9502 | POF1.4 (PSt3) | 2023-08-20 18:16 | Luka | 235.1326 | μmol/L | 12.3605 | °C | 1021 | hPa | Humid | 36 | 0 |  | 0 | 30.137 | 21875.5398 | 46751.9117 | 6 | 2500
189767 | 2023-08-21 09:56 | 64.9999 | POF1.4 (PSt3) | 2023-08-20 18:16 | Luka | 234.8041 | μmol/L | 12.4033 | °C | 1021 | hPa | Humid | 36 | 0 |  | 0 | 30.135 | 21876.2136 | 46752.0104 | 6 | 2500
189779 | 2023-08-21 09:56 | 65.0505 | POF1.4 (PSt3) | 2023-08-20 18:16 | Luka | 235.0156 | μmol/L | 12.3788 | °C | 1021 | hPa | Humid | 36 | 0 |  | 0 | 30.135 | 21880.2186 | 46757.8394 | 6 | 2500
189791 | 2023-08-21 09:57 | 65.1004 | POF1.4 (PSt3) | 2023-08-20 18:16 | Luka | 234.9406 | μmol/L | 12.3972 | °C | 1021 | hPa | Humid | 36 | 0 |  | 0 | 30.131 | 21880.8713 | 46758.3905 | 6 | 2500
189803 | 2023-08-21 09:57 | 65.1502 | POF1.4 (PSt3) | 2023-08-20 18:16 | Luka | 234.5018 | μmol/L | 12.3972 | °C | 1021 | hPa | Humid | 36 | 0 |  | 0 | 30.152 | 21877.979 | 46751.5975 | 6 | 2500
189815 | 2023-08-21 09:57 | 65.1998 | POF1.4 (PSt3) | 2023-08-20 18:16 | Luka | 234.5411 | μmol/L | 12.4217 | °C | 1021 | hPa | Humid | 36 | 0 |  | 0 | 30.14 | 21882.4296 | 46752.5038 | 6 | 2500
189827 | 2023-08-21 09:57 | 65.2506 | POF1.4 (PSt3) | 2023-08-20 18:16 | Luka | 234.6492 | μmol/L | 12.3849 | °C | 1021 | hPa | Humid | 36 | 0 |  | 0 | 30.15 | 21891.7571 | 46756.2145 | 6 | 2500
189839 | 2023-08-21 09:57 | 65.3003 | POF1.4 (PSt3) | 2023-08-20 18:16 | Luka | 234.5226 | μmol/L | 12.3972 | °C | 1021 | hPa | Humid | 36 | 0 |  | 0 | 30.151 | 21892.1348 | 46752.7606 | 6 | 2500
189851 | 2023-08-21 09:57 | 65.3501 | POF1.4 (PSt3) | 2023-08-20 18:16 | Luka | 234.9861 | μmol/L | 12.3605 | °C | 1021 | hPa | Humid | 36 | 0 |  | 0 | 30.144 | 21887.4633 | 46754.4637 | 6 | 2500
189863 | 2023-08-21 09:57 | 65.3999 | POF1.4 (PSt3) | 2023-08-20 18:16 | Luka | 235.1018 | μmol/L | 12.3543 | °C | 1021 | hPa | Humid | 36 | 0 |  | 0 | 30.141 | 21892.9564 | 46752.5035 | 6 | 2500
189875 | 2023-08-21 09:57 | 65.4505 | POF1.4 (PSt3) | 2023-08-20 18:16 | Luka | 234.9554 | μmol/L | 12.3543 | °C | 1021 | hPa | Humid | 36 | 0 |  | 0 | 30.148 | 21893.7252 | 46750.5646 | 6 | 2500
189887 | 2023-08-21 09:57 | 65.5003 | POF1.4 (PSt3) | 2023-08-20 18:16 | Luka | 234.9874 | μmol/L | 12.3482 | °C | 1021 | hPa | Humid | 36 | 0 |  | 0 | 30.149 | 21898.7168 | 46754.9227 | 6 | 2500
189899 | 2023-08-21 09:57 | 65.5501 | POF1.4 (PSt3) | 2023-08-20 18:16 | Luka | 234.9345 | μmol/L | 12.3543 | °C | 1021 | hPa | Humid | 36 | 0 |  | 0 | 30.149 | 21900.1335 | 46751.1151 | 6 | 2500
189911 | 2023-08-21 09:57 | 65.6001 | POF1.4 (PSt3) | 2023-08-20 18:16 | Luka | 234.6517 | μmol/L | 12.3605 | °C | 1021 | hPa | Humid | 36 | 0 |  | 0 | 30.16 | 21904.0396 | 46753.911 | 6 | 2500
189923 | 2023-08-21 09:57 | 65.65 | POF1.4 (PSt3) | 2023-08-20 18:16 | Luka | 234.7033 | μmol/L | 12.3666 | °C | 1021 | hPa | Humid | 36 | 0 |  | 0 | 30.155 | 21909.8502 | 46752.6579 | 6 | 2500
189935 | 2023-08-21 09:57 | 65.7006 | POF1.4 (PSt3) | 2023-08-20 18:16 | Luka | 234.5584 | μmol/L | 12.3543 | °C | 1021 | hPa | Humid | 36 | 0 |  | 0 | 30.167 | 21911.5578 | 46754.1122 | 6 | 2500
189947 | 2023-08-21 09:57 | 65.7503 | POF1.4 (PSt3) | 2023-08-20 18:16 | Luka | 234.5154 | μmol/L | 12.3666 | °C | 1021 | hPa | Humid | 36 | 0 |  | 0 | 30.164 | 21907.8094 | 46753.1504 | 6 | 2500
189959 | 2023-08-21 09:57 | 65.8 | POF1.4 (PSt3) | 2023-08-20 18:16 | Luka | 234.4932 | μmol/L | 12.3788 | °C | 1021 | hPa | Humid | 36 | 0 |  | 0 | 30.16 | 21915.6717 | 46756.7621 | 6 | 2500
189971 | 2023-08-21 09:57 | 65.8506 | POF1.4 (PSt3) | 2023-08-20 18:16 | Luka | 234.7393 | μmol/L | 12.3237 | °C | 1021 | hPa | Humid | 36 | 0 |  | 0 | 30.171 | 21915.8557 | 46755.003 | 6 | 2500
189974 | 2023-08-21 09:57 | 65.9005 | POF1.4 (PSt3) | 2023-08-20 18:16 | Luka | 234.8353 | μmol/L | 12.3054 | °C | 1021 | hPa | Humid | 36 | 0 |  | 0 | 30.174 | 21919.2653 | 46755.5924 | 6 | 2500
189986 | 2023-08-21 09:57 | 65.9503 | POF1.4 (PSt3) | 2023-08-20 18:16 | Luka | 234.9273 | μmol/L | 12.3237 | °C | 1021 | hPa | Humid | 36 | 0 |  | 0 | 30.162 | 21919.8216 | 46752.6962 | 6 | 2500
190006 | 2023-08-21 09:57 | 66 | POF1.4 (PSt3) | 2023-08-20 18:16 | Luka | 234.5194 | μmol/L | 12.3299 | °C | 1021 | hPa | Humid | 36 | 0 |  | 0 | 30.179 | 21926.9866 | 46751.4681 | 6 | 2500
190019 | 2023-08-21 09:57 | 66.0498 | POF1.4 (PSt3) | 2023-08-20 18:16 | Luka | 234.6864 | μmol/L | 12.3299 | °C | 1021 | hPa | Humid | 36 | 0 |  | 0 | 30.171 | 21924.41 | 46750.2003 | 6 | 2500
190031 | 2023-08-21 09:58 | 66.1005 | POF1.4 (PSt3) | 2023-08-20 18:16 | Luka | 234.6864 | μmol/L | 12.3299 | °C | 1021 | hPa | Humid | 36 | 0 |  | 0 | 30.171 | 21920.4573 | 46753.5005 | 6 | 2500
190043 | 2023-08-21 09:58 | 66.1504 | POF1.4 (PSt3) | 2023-08-20 18:16 | Luka | 234.8326 | μmol/L | 12.3299 | °C | 1021 | hPa | Humid | 36 | 0 |  | 0 | 30.164 | 21924.1391 | 46757.2442 | 6 | 2500
190055 | 2023-08-21 09:58 | 66.2003 | POF1.4 (PSt3) | 2023-08-20 18:16 | Luka | 234.7033 | μmol/L | 12.3666 | °C | 1021 | hPa | Humid | 36 | 0 |  | 0 | 30.155 | 21916.2444 | 46752.4067 | 6 | 2500
190067 | 2023-08-21 09:58 | 66.25 | POF1.4 (PSt3) | 2023-08-20 18:16 | Luka | 234.958 | μmol/L | 12.3299 | °C | 1021 | hPa | Humid | 36 | 0 |  | 0 | 30.158 | 21914.8461 | 46753.6416 | 6 | 2500
190079 | 2023-08-21 09:58 | 66.2998 | POF1.4 (PSt3) | 2023-08-20 18:16 | Luka | 234.8299 | μmol/L | 12.3543 | °C | 1021 | hPa | Humid | 36 | 0 |  | 0 | 30.154 | 21914.5718 | 46756.9298 | 6 | 2500
190091 | 2023-08-21 09:58 | 66.3504 | POF1.4 (PSt3) | 2023-08-20 18:16 | Luka | 234.3081 | μmol/L | 12.3543 | °C | 1021 | hPa | Humid | 36 | 0 |  | 0 | 30.179 | 21915.4347 | 46757.667 | 6 | 2500
190103 | 2023-08-21 09:58 | 66.4002 | POF1.4 (PSt3) | 2023-08-20 18:16 | Luka | 234.2984 | μmol/L | 12.3482 | °C | 1021 | hPa | Humid | 36 | 0 |  | 0 | 30.182 | 21925.3656 | 46759.3273 | 6 | 2500
190115 | 2023-08-21 09:58 | 66.4501 | POF1.4 (PSt3) | 2023-08-20 18:16 | Luka | 234.1928 | μmol/L | 12.3605 | °C | 1021 | hPa | Humid | 36 | 0 |  | 0 | 30.182 | 21924.5755 | 46750.5649 | 6 | 2500
190127 | 2023-08-21 09:58 | 66.4999 | POF1.4 (PSt3) | 2023-08-20 18:16 | Luka | 233.8584 | μmol/L | 12.3727 | °C | 1021 | hPa | Humid | 36 | 0 |  | 0 | 30.193 | 21918.717 | 46760.33 | 6 | 2500
190139 | 2023-08-21 09:58 | 66.5505 | POF1.4 (PSt3) | 2023-08-20 18:16 | Luka | 233.9306 | μmol/L | 12.3788 | °C | 1021 | hPa | Humid | 36 | 0 |  | 0 | 30.187 | 21932.7299 | 46760.0192 | 6 | 2500
190151 | 2023-08-21 09:58 | 66.6002 | POF1.4 (PSt3) | 2023-08-20 18:16 | Luka | 233.9833 | μmol/L | 12.3727 | °C | 1021 | hPa | Humid | 36 | 0 |  | 0 | 30.187 | 21932.7542 | 46755.6941 | 6 | 2500
190163 | 2023-08-21 09:58 | 66.6501 | POF1.4 (PSt3) | 2023-08-20 18:16 | Luka | 234.3818 | μmol/L | 12.3482 | °C | 1021 | hPa | Humid | 36 | 0 |  | 0 | 30.178 | 21928.1694 | 46761.2305 | 6 | 2500
190175 | 2023-08-21 09:58 | 66.6998 | POF1.4 (PSt3) | 2023-08-20 18:16 | Luka | 234.2984 | μmol/L | 12.3482 | °C | 1021 | hPa | Humid | 36 | 0 |  | 0 | 30.182 | 21928.1761 | 46757.6979 | 6 | 2500
190187 | 2023-08-21 09:58 | 66.7505 | POF1.4 (PSt3) | 2023-08-20 18:16 | Luka | 234.2886 | μmol/L | 12.3421 | °C | 1021 | hPa | Humid | 36 | 0 |  | 0 | 30.185 | 21935.0154 | 46755.4361 | 6 | 2500
190199 | 2023-08-21 09:58 | 66.8003 | POF1.4 (PSt3) | 2023-08-20 18:16 | Luka | 234.2692 | μmol/L | 12.3299 | °C | 1021 | hPa | Humid | 36 | 0 |  | 0 | 30.191 | 21933.5348 | 46753.3327 | 6 | 2500
190211 | 2023-08-21 09:58 | 66.85 | POF1.4 (PSt3) | 2023-08-20 18:16 | Luka | 234.8451 | μmol/L | 12.3115 | °C | 1021 | hPa | Humid | 36 | 0 |  | 0 | 30.171 | 21924.035 | 46752.2793 | 6 | 2500
190223 | 2023-08-21 09:58 | 66.9006 | POF1.4 (PSt3) | 2023-08-20 18:16 | Luka | 234.2692 | μmol/L | 12.3299 | °C | 1021 | hPa | Humid | 36 | 0 |  | 0 | 30.191 | 21933.2035 | 46761.5357 | 6 | 2500
190235 | 2023-08-21 09:58 | 66.9504 | POF1.4 (PSt3) | 2023-08-20 18:16 | Luka | 233.9443 | μmol/L | 12.3482 | °C | 1021 | hPa | Humid | 36 | 0 |  | 0 | 30.199 | 21936.5398 | 46760.6586 | 6 | 2500
190238 | 2023-08-21 09:58 | 67.0001 | POF1.4 (PSt3) | 2023-08-20 18:16 | Luka | 234.3011 | μmol/L | 12.3237 | °C | 1021 | hPa | Humid | 36 | 0 |  | 0 | 30.192 | 21943.9748 | 46759.0513 | 6 | 2500
190257 | 2023-08-21 09:58 | 67.0499 | POF1.4 (PSt3) | 2023-08-20 18:16 | Luka | 234.4137 | μmol/L | 12.3421 | °C | 1021 | hPa | Humid | 36 | 0 |  | 0 | 30.179 | 21947.5018 | 46758.3371 | 6 | 2500
190271 | 2023-08-21 09:59 | 67.1005 | POF1.4 (PSt3) | 2023-08-20 18:16 | Luka | 233.9138 | μmol/L | 12.3421 | °C | 1021 | hPa | Humid | 36 | 0 |  | 0 | 30.203 | 21948.5653 | 46757.2766 | 6 | 2500
190283 | 2023-08-21 09:59 | 67.1504 | POF1.4 (PSt3) | 2023-08-20 18:16 | Luka | 233.6851 | μmol/L | 12.3421 | °C | 1021 | hPa | Humid | 36 | 0 |  | 0 | 30.214 | 21945.4465 | 46759.4025 | 6 | 2500
190295 | 2023-08-21 09:59 | 67.2001 | POF1.4 (PSt3) | 2023-08-20 18:16 | Luka | 233.4719 | μmol/L | 12.3911 | °C | 1021 | hPa | Humid | 36 | 0 |  | 0 | 30.204 | 21950.3807 | 46755.3279 | 6 | 2500
190307 | 2023-08-21 09:59 | 67.25 | POF1.4 (PSt3) | 2023-08-20 18:16 | Luka | 234.2053 | μmol/L | 12.3421 | °C | 1021 | hPa | Humid | 36 | 0 |  | 0 | 30.189 | 21940.2981 | 46754.5364 | 6 | 2500
190319 | 2023-08-21 09:59 | 67.3006 | POF1.4 (PSt3) | 2023-08-20 18:16 | Luka | 233.6297 | μmol/L | 12.3727 | °C | 1021 | hPa | Humid | 36 | 0 |  | 0 | 30.204 | 21942.7935 | 46757.6913 | 6 | 2500
190331 | 2023-08-21 09:59 | 67.3503 | POF1.4 (PSt3) | 2023-08-20 18:16 | Luka | 233.8293 | μmol/L | 12.3543 | °C | 1021 | hPa | Humid | 36 | 0 |  | 0 | 30.202 | 21950.7192 | 46756.9887 | 6 | 2500
190343 | 2023-08-21 09:59 | 67.4001 | POF1.4 (PSt3) | 2023-08-20 18:16 | Luka | 234.0068 | μmol/L | 12.3482 | °C | 1021 | hPa | Humid | 36 | 0 |  | 0 | 30.196 | 21943.4013 | 46761.3522 | 6 | 2500
190355 | 2023-08-21 09:59 | 67.4506 | POF1.4 (PSt3) | 2023-08-20 18:16 | Luka | 233.778 | μmol/L | 12.3482 | °C | 1021 | hPa | Humid | 36 | 0 |  | 0 | 30.207 | 21946.968 | 46765.2803 | 6 | 2500
190367 | 2023-08-21 09:59 | 67.5004 | POF1.4 (PSt3) | 2023-08-20 18:16 | Luka | 233.9971 | μmol/L | 12.3421 | °C | 1021 | hPa | Humid | 36 | 0 |  | 0 | 30.199 | 21946.1322 | 46762.2809 | 6 | 2500
190379 | 2023-08-21 09:59 | 67.5502 | POF1.4 (PSt3) | 2023-08-20 18:16 | Luka | 234.0193 | μmol/L | 12.3299 | °C | 1021 | hPa | Humid | 36 | 0 |  | 0 | 30.203 | 21939.9625 | 46761.3716 | 6 | 2500
190391 | 2023-08-21 09:59 | 67.6 | POF1.4 (PSt3) | 2023-08-20 18:16 | Luka | 233.9957 | μmol/L | 12.3543 | °C | 1021 | hPa | Humid | 36 | 0 |  | 0 | 30.194 | 21940.808 | 46760.5964 | 6 | 2500
190403 | 2023-08-21 09:59 | 67.6499 | POF1.4 (PSt3) | 2023-08-20 18:16 | Luka | 234.322 | μmol/L | 12.3237 | °C | 1021 | hPa | Humid | 36 | 0 |  | 0 | 30.191 | 21943.8089 | 46756.3161 | 6 | 2500
190415 | 2023-08-21 09:59 | 67.7004 | POF1.4 (PSt3) | 2023-08-20 18:16 | Luka | 234.0998 | μmol/L | 12.3543 | °C | 1021 | hPa | Humid | 36 | 0 |  | 0 | 30.189 | 21935.8474 | 46760.931 | 6 | 2500
190427 | 2023-08-21 09:59 | 67.7503 | POF1.4 (PSt3) | 2023-08-20 18:16 | Luka | 234.2358 | μmol/L | 12.3482 | °C | 1021 | hPa | Humid | 36 | 0 |  | 0 | 30.185 | 21942.8301 | 46756.7835 | 6 | 2500
190439 | 2023-08-21 09:59 | 67.8 | POF1.4 (PSt3) | 2023-08-20 18:16 | Luka | 233.8195 | μmol/L | 12.3482 | °C | 1021 | hPa | Humid | 36 | 0 |  | 0 | 30.205 | 21945.358 | 46753.3919 | 6 | 2500
190451 | 2023-08-21 09:59 | 67.8506 | POF1.4 (PSt3) | 2023-08-20 18:16 | Luka | 233.5051 | μmol/L | 12.3727 | °C | 1021 | hPa | Humid | 36 | 0 |  | 0 | 30.21 | 21951.899 | 46754.1516 | 6 | 2500
190463 | 2023-08-21 09:59 | 67.9005 | POF1.4 (PSt3) | 2023-08-20 18:16 | Luka | 233.7156 | μmol/L | 12.3482 | °C | 1021 | hPa | Humid | 36 | 0 |  | 0 | 30.21 | 21952.3998 | 46763.477 | 6 | 2500
190475 | 2023-08-21 09:59 | 67.9502 | POF1.4 (PSt3) | 2023-08-20 18:16 | Luka | 233.6851 | μmol/L | 12.3421 | °C | 1021 | hPa | Humid | 36 | 0 |  | 0 | 30.214 | 21959.4937 | 46757.3772 | 6 | 2500
190487 | 2023-08-21 09:59 | 68.0001 | POF1.4 (PSt3) | 2023-08-20 18:16 | Luka | 233.9346 | μmol/L | 12.3421 | °C | 1021 | hPa | Humid | 36 | 0 |  | 0 | 30.202 | 21951.2849 | 46753.6771 | 6 | 2500
190490 | 2023-08-21 09:59 | 68.0498 | POF1.4 (PSt3) | 2023-08-20 18:16 | Luka | 234.0179 | μmol/L | 12.3421 | °C | 1021 | hPa | Humid | 36 | 0 |  | 0 | 30.198 | 21952.626 | 46753.7917 | 6 | 2500
190502 | 2023-08-21 10:00 | 68.1005 | POF1.4 (PSt3) | 2023-08-20 18:16 | Luka | 234.0387 | μmol/L | 12.3421 | °C | 1021 | hPa | Humid | 36 | 0 |  | 0 | 30.197 | 21957.9566 | 46755.4904 | 6 | 2500
190521 | 2023-08-21 10:00 | 68.1502 | POF1.4 (PSt3) | 2023-08-20 18:16 | Luka | 233.6547 | μmol/L | 12.336 | °C | 1021 | hPa | Humid | 36 | 0 |  | 0 | 30.218 | 21959.4531 | 46755.1181 | 6 | 2500
190535 | 2023-08-21 10:00 | 68.2 | POF1.4 (PSt3) | 2023-08-20 18:16 | Luka | 233.9569 | μmol/L | 12.3299 | °C | 1021 | hPa | Humid | 36 | 0 |  | 0 | 30.206 | 21954.4041 | 46754.6027 | 6 | 2500
190547 | 2023-08-21 10:00 | 68.2505 | POF1.4 (PSt3) | 2023-08-20 18:16 | Luka | 233.6519 | μmol/L | 12.3605 | °C | 1021 | hPa | Humid | 36 | 0 |  | 0 | 30.208 | 21957.6568 | 46758.2337 | 6 | 2500
190559 | 2023-08-21 10:00 | 68.3003 | POF1.4 (PSt3) | 2023-08-20 18:16 | Luka | 233.8113 | μmol/L | 12.3299 | °C | 1021 | hPa | Humid | 36 | 0 |  | 0 | 30.213 | 21955.5771 | 46757.1132 | 6 | 2500
190571 | 2023-08-21 10:00 | 68.3501 | POF1.4 (PSt3) | 2023-08-20 18:16 | Luka | 233.3598 | μmol/L | 12.3727 | °C | 1021 | hPa | Humid | 36 | 0 |  | 0 | 30.217 | 21956.9068 | 46754.0846 | 6 | 2500
190583 | 2023-08-21 10:00 | 68.3999 | POF1.4 (PSt3) | 2023-08-20 18:16 | Luka | 233.7364 | μmol/L | 12.3482 | °C | 1021 | hPa | Humid | 36 | 0 |  | 0 | 30.209 | 21961.3229 | 46756.7082 | 6 | 2500
190595 | 2023-08-21 10:00 | 68.4505 | POF1.4 (PSt3) | 2023-08-20 18:16 | Luka | 233.6325 | μmol/L | 12.3482 | °C | 1021 | hPa | Humid | 36 | 0 |  | 0 | 30.214 | 21959.1068 | 46756.6793 | 6 | 2500
190607 | 2023-08-21 10:00 | 68.5002 | POF1.4 (PSt3) | 2023-08-20 18:16 | Luka | 233.4761 | μmol/L | 12.3543 | °C | 1021 | hPa | Humid | 36 | 0 |  | 0 | 30.219 | 21964.2648 | 46754.6744 | 6 | 2500
190619 | 2023-08-21 10:00 | 68.5501 | POF1.4 (PSt3) | 2023-08-20 18:16 | Luka | 232.9867 | μmol/L | 12.3727 | °C | 1021 | hPa | Humid | 36 | 0 |  | 0 | 30.235 | 21971.5673 | 46758.8977 | 6 | 2500
190631 | 2023-08-21 10:00 | 68.5999 | POF1.4 (PSt3) | 2023-08-20 18:16 | Luka | 233.3612 | μmol/L | 12.3605 | °C | 1021 | hPa | Humid | 36 | 0 |  | 0 | 30.222 | 21970.8353 | 46756.9267 | 6 | 2500
190643 | 2023-08-21 10:00 | 68.6505 | POF1.4 (PSt3) | 2023-08-20 18:16 | Luka | 233.6713 | μmol/L | 12.3727 | °C | 1021 | hPa | Humid | 36 | 0 |  | 0 | 30.202 | 21977.3148 | 46758.2345 | 6 | 2500
190655 | 2023-08-21 10:00 | 68.7003 | POF1.4 (PSt3) | 2023-08-20 18:16 | Luka | 233.3308 | μmol/L | 12.3543 | °C | 1021 | hPa | Humid | 36 | 0 |  | 0 | 30.226 | 21977.8767 | 46755.7966 | 6 | 2500
190667 | 2023-08-21 10:00 | 68.75 | POF1.4 (PSt3) | 2023-08-20 18:16 | Luka | 233.1 | μmol/L | 12.3788 | °C | 1021 | hPa | Humid | 36 | 0 |  | 0 | 30.227 | 21975.7351 | 46755.4785 | 6 | 2500
190679 | 2023-08-21 10:00 | 68.8006 | POF1.4 (PSt3) | 2023-08-20 18:16 | Luka | 232.6418 | μmol/L | 12.4033 | °C | 1021 | hPa | Humid | 36 | 0 |  | 0 | 30.239 | 21982.6282 | 46751.6284 | 6 | 2500
190691 | 2023-08-21 10:00 | 68.8503 | POF1.4 (PSt3) | 2023-08-20 18:16 | Luka | 233.1939 | μmol/L | 12.3727 | °C | 1021 | hPa | Humid | 36 | 0 |  | 0 | 30.225 | 21984.4362 | 46756.2814 | 6 | 2500
190703 | 2023-08-21 10:00 | 68.9 | POF1.4 (PSt3) | 2023-08-20 18:16 | Luka | 233.205 | μmol/L | 12.3666 | °C | 1021 | hPa | Humid | 36 | 0 |  | 0 | 30.227 | 21986.4534 | 46756.927 | 6 | 2500
190715 | 2023-08-21 10:00 | 68.9498 | POF1.4 (PSt3) | 2023-08-20 18:16 | Luka | 233.216 | μmol/L | 12.3605 | °C | 1021 | hPa | Humid | 36 | 0 |  | 0 | 30.229 | 21985.9268 | 46752.5113 | 6 | 2500
190727 | 2023-08-21 10:00 | 69.0005 | POF1.4 (PSt3) | 2023-08-20 18:16 | Luka | 233.1746 | μmol/L | 12.3605 | °C | 1021 | hPa | Humid | 36 | 0 |  | 0 | 30.231 | 21992.3252 | 46752.9287 | 6 | 2500
190739 | 2023-08-21 10:00 | 69.0503 | POF1.4 (PSt3) | 2023-08-20 18:16 | Luka | 232.9646 | μmol/L | 12.3849 | °C | 1021 | hPa | Humid | 36 | 0 |  | 0 | 30.231 | 21989.4722 | 46752.368 | 6 | 2500
190742 | 2023-08-21 10:01 | 69.1001 | POF1.4 (PSt3) | 2023-08-20 18:16 | Luka | 233.5204 | μmol/L | 12.3299 | °C | 1021 | hPa | Humid | 36 | 0 |  | 0 | 30.227 | 21990.9191 | 46754.9002 | 6 | 2500
190754 | 2023-08-21 10:01 | 69.1499 | POF1.4 (PSt3) | 2023-08-20 18:16 | Luka | 233.2797 | μmol/L | 12.3482 | °C | 1021 | hPa | Humid | 36 | 0 |  | 0 | 30.231 | 21993.8167 | 46756.4713 | 6 | 2500
190766 | 2023-08-21 10:01 | 69.2005 | POF1.4 (PSt3) | 2023-08-20 18:16 | Luka | 233.0503 | μmol/L | 12.3605 | °C | 1021 | hPa | Humid | 36 | 0 |  | 0 | 30.237 | 21990.9185 | 46751.2089 | 6 | 2500
190787 | 2023-08-21 10:01 | 69.2502 | POF1.4 (PSt3) | 2023-08-20 18:16 | Luka | 233.2811 | μmol/L | 12.336 | °C | 1021 | hPa | Humid | 36 | 0 |  | 0 | 30.236 | 21989.4671 | 46753.1286 | 6 | 2500
190799 | 2023-08-21 10:01 | 69.3 | POF1.4 (PSt3) | 2023-08-20 18:16 | Luka | 233.4678 | μmol/L | 12.336 | °C | 1021 | hPa | Humid | 36 | 0 |  | 0 | 30.227 | 21989.5032 | 46755.1506 | 6 | 2500
190811 | 2023-08-21 10:01 | 69.3499 | POF1.4 (PSt3) | 2023-08-20 18:16 | Luka | 232.966 | μmol/L | 12.3727 | °C | 1021 | hPa | Humid | 36 | 0 |  | 0 | 30.236 | 21993.8336 | 46749.8595 | 6 | 2500
190823 | 2023-08-21 10:01 | 69.4005 | POF1.4 (PSt3) | 2023-08-20 18:16 | Luka | 233.0103 | μmol/L | 12.3482 | °C | 1021 | hPa | Humid | 36 | 0 |  | 0 | 30.244 | 21992.1856 | 46758.2854 | 6 | 2500
190835 | 2023-08-21 10:01 | 69.4504 | POF1.4 (PSt3) | 2023-08-20 18:16 | Luka | 233.1028 | μmol/L | 12.3543 | °C | 1021 | hPa | Humid | 36 | 0 |  | 0 | 30.237 | 21996.5064 | 46752.9168 | 6 | 2500
190847 | 2023-08-21 10:01 | 69.5002 | POF1.4 (PSt3) | 2023-08-20 18:16 | Luka | 233.2271 | μmol/L | 12.3543 | °C | 1021 | hPa | Humid | 36 | 0 |  | 0 | 30.231 | 21989.1765 | 46754.569 | 6 | 2500
190859 | 2023-08-21 10:01 | 69.5499 | POF1.4 (PSt3) | 2023-08-20 18:16 | Luka | 233.1486 | μmol/L | 12.3176 | °C | 1021 | hPa | Humid | 36 | 0 |  | 0 | 30.25 | 21994.7458 | 46760.4553 | 6 | 2500
190871 | 2023-08-21 10:01 | 69.6006 | POF1.4 (PSt3) | 2023-08-20 18:16 | Luka | 233.5761 | μmol/L | 12.2992 | °C | 1021 | hPa | Humid | 36 | 0 |  | 0 | 30.237 | 21991.3541 | 46752.3721 | 6 | 2500
190883 | 2023-08-21 10:01 | 69.6504 | POF1.4 (PSt3) | 2023-08-20 18:16 | Luka | 233.5204 | μmol/L | 12.3299 | °C | 1021 | hPa | Humid | 36 | 0 |  | 0 | 30.227 | 21988.5228 | 46754.9668 | 6 | 2500
190895 | 2023-08-21 10:01 | 69.7001 | POF1.4 (PSt3) | 2023-08-20 18:16 | Luka | 233.1901 | μmol/L | 12.3176 | °C | 1021 | hPa | Humid | 36 | 0 |  | 0 | 30.248 | 21988.9083 | 46759.9599 | 6 | 2500
190907 | 2023-08-21 10:01 | 69.7499 | POF1.4 (PSt3) | 2023-08-20 18:16 | Luka | 233.407 | μmol/L | 12.3237 | °C | 1021 | hPa | Humid | 36 | 0 |  | 0 | 30.235 | 21992.6104 | 46756.129 | 6 | 2500
190919 | 2023-08-21 10:01 | 69.8006 | POF1.4 (PSt3) | 2023-08-20 18:16 | Luka | 233.5523 | μmol/L | 12.3237 | °C | 1021 | hPa | Humid | 36 | 0 |  | 0 | 30.228 | 21996.0295 | 46754.5974 | 6 | 2500
190931 | 2023-08-21 10:01 | 69.8503 | POF1.4 (PSt3) | 2023-08-20 18:16 | Luka | 233.034 | μmol/L | 12.3237 | °C | 1021 | hPa | Humid | 36 | 0 |  | 0 | 30.253 | 21996.6384 | 46755.098 | 6 | 2500
190943 | 2023-08-21 10:01 | 69.9002 | POF1.4 (PSt3) | 2023-08-20 18:16 | Luka | 233.0613 | μmol/L | 12.3543 | °C | 1021 | hPa | Humid | 36 | 0 |  | 0 | 30.239 | 21997.8897 | 46755.5737 | 6 | 2500
190955 | 2023-08-21 10:01 | 69.9499 | POF1.4 (PSt3) | 2023-08-20 18:16 | Luka | 232.8972 | μmol/L | 12.3421 | °C | 1021 | hPa | Humid | 36 | 0 |  | 0 | 30.252 | 21999.68 | 46754.3828 | 6 | 2500
190967 | 2023-08-21 10:01 | 70.0006 | POF1.4 (PSt3) | 2023-08-20 18:16 | Luka | 233.0628 | μmol/L | 12.3421 | °C | 1021 | hPa | Humid | 36 | 0 |  | 0 | 30.244 | 21990.3686 | 46755.8637 | 6 | 2500
190979 | 2023-08-21 10:01 | 70.0504 | POF1.4 (PSt3) | 2023-08-20 18:16 | Luka | 232.926 | μmol/L | 12.3605 | °C | 1021 | hPa | Humid | 36 | 0 |  | 0 | 30.243 | 21994.5872 | 46757.9784 | 6 | 2500
190991 | 2023-08-21 10:02 | 70.1004 | POF1.4 (PSt3) | 2023-08-20 18:16 | Luka | 232.573 | μmol/L | 12.3727 | °C | 1021 | hPa | Humid | 36 | 0 |  | 0 | 30.255 | 22000.373 | 46755.4136 | 6 | 2500
190994 | 2023-08-21 10:02 | 70.1502 | POF1.4 (PSt3) | 2023-08-20 18:16 | Luka | 232.7797 | μmol/L | 12.3727 | °C | 1021 | hPa | Humid | 36 | 0 |  | 0 | 30.245 | 22001.1303 | 46758.2174 | 6 | 2500
191012 | 2023-08-21 10:02 | 70.2001 | POF1.4 (PSt3) | 2023-08-20 18:16 | Luka | 233.1457 | μmol/L | 12.3421 | °C | 1021 | hPa | Humid | 36 | 0 |  | 0 | 30.24 | 21995.8136 | 46752.3998 | 6 | 2500
191027 | 2023-08-21 10:02 | 70.2499 | POF1.4 (PSt3) | 2023-08-20 18:16 | Luka | 233.179 | μmol/L | 12.3237 | °C | 1021 | hPa | Humid | 36 | 0 |  | 0 | 30.246 | 21996.6244 | 46756.0534 | 6 | 2500
191039 | 2023-08-21 10:02 | 70.3005 | POF1.4 (PSt3) | 2023-08-20 18:16 | Luka | 232.9053 | μmol/L | 12.3605 | °C | 1021 | hPa | Humid | 36 | 0 |  | 0 | 30.244 | 21995.5846 | 46755.9228 | 6 | 2500
191051 | 2023-08-21 10:02 | 70.3505 | POF1.4 (PSt3) | 2023-08-20 18:16 | Luka | 232.9911 | μmol/L | 12.336 | °C | 1021 | hPa | Humid | 36 | 0 |  | 0 | 30.25 | 21994.4575 | 46759.0737 | 6 | 2500
191063 | 2023-08-21 10:02 | 70.4005 | POF1.4 (PSt3) | 2023-08-20 18:16 | Luka | 232.8255 | μmol/L | 12.336 | °C | 1021 | hPa | Humid | 36 | 0 |  | 0 | 30.258 | 22003.9733 | 46756.5362 | 6 | 2500
191075 | 2023-08-21 10:02 | 70.4503 | POF1.4 (PSt3) | 2023-08-20 18:16 | Luka | 233.0976 | μmol/L | 12.3115 | °C | 1021 | hPa | Humid | 36 | 0 |  | 0 | 30.255 | 22003.0769 | 46754.9939 | 6 | 2500
191087 | 2023-08-21 10:02 | 70.5 | POF1.4 (PSt3) | 2023-08-20 18:16 | Luka | 232.8699 | μmol/L | 12.3115 | °C | 1021 | hPa | Humid | 36 | 0 |  | 0 | 30.266 | 22002.2487 | 46753.6449 | 6 | 2500
191099 | 2023-08-21 10:02 | 70.5505 | POF1.4 (PSt3) | 2023-08-20 18:16 | Luka | 233.2634 | μmol/L | 12.3115 | °C | 1021 | hPa | Humid | 36 | 0 |  | 0 | 30.247 | 22005.9162 | 46757.2905 | 6 | 2500
191111 | 2023-08-21 10:02 | 70.6004 | POF1.4 (PSt3) | 2023-08-20 18:16 | Luka | 233.2219 | μmol/L | 12.3115 | °C | 1021 | hPa | Humid | 36 | 0 |  | 0 | 30.249 | 21997.026 | 46756.0409 | 6 | 2500
191123 | 2023-08-21 10:02 | 70.6501 | POF1.4 (PSt3) | 2023-08-20 18:16 | Luka | 233.3048 | μmol/L | 12.3115 | °C | 1021 | hPa | Humid | 36 | 0 |  | 0 | 30.245 | 22001.336 | 46754.9627 | 6 | 2500
191135 | 2023-08-21 10:02 | 70.6999 | POF1.4 (PSt3) | 2023-08-20 18:16 | Luka | 233.1583 | μmol/L | 12.3237 | °C | 1021 | hPa | Humid | 36 | 0 |  | 0 | 30.247 | 21999.6217 | 46755.664 | 6 | 2500
191147 | 2023-08-21 10:02 | 70.7505 | POF1.4 (PSt3) | 2023-08-20 18:16 | Luka | 233.4404 | μmol/L | 12.3054 | °C | 1021 | hPa | Humid | 36 | 0 |  | 0 | 30.241 | 22002.1847 | 46756.3743 | 6 | 2500
191159 | 2023-08-21 10:02 | 70.8002 | POF1.4 (PSt3) | 2023-08-20 18:16 | Luka | 233.1103 | μmol/L | 12.2931 | °C | 1021 | hPa | Humid | 36 | 0 |  | 0 | 30.262 | 22005.2129 | 46756.9589 | 6 | 2500
191171 | 2023-08-21 10:02 | 70.85 | POF1.4 (PSt3) | 2023-08-20 18:16 | Luka | 233.131 | μmol/L | 12.2931 | °C | 1021 | hPa | Humid | 36 | 0 |  | 0 | 30.261 | 22006.2137 | 46755.8498 | 6 | 2500
191183 | 2023-08-21 10:02 | 70.9006 | POF1.4 (PSt3) | 2023-08-20 18:16 | Luka | 233.3463 | μmol/L | 12.3115 | °C | 1021 | hPa | Humid | 36 | 0 |  | 0 | 30.243 | 22001.2125 | 46752.2345 | 6 | 2500
191195 | 2023-08-21 10:02 | 70.9505 | POF1.4 (PSt3) | 2023-08-20 18:16 | Luka | 233.0865 | μmol/L | 12.3176 | °C | 1021 | hPa | Humid | 36 | 0 |  | 0 | 30.253 | 22005.6837 | 46757.9721 | 6 | 2500
191207 | 2023-08-21 10:02 | 71.0003 | POF1.4 (PSt3) | 2023-08-20 18:16 | Luka | 232.9068 | μmol/L | 12.3482 | °C | 1021 | hPa | Humid | 36 | 0 |  | 0 | 30.249 | 22010.9098 | 46753.5312 | 6 | 2500
191219 | 2023-08-21 10:02 | 71.0501 | POF1.4 (PSt3) | 2023-08-20 18:16 | Luka | 233.3574 | μmol/L | 12.3054 | °C | 1021 | hPa | Humid | 36 | 0 |  | 0 | 30.245 | 22010.1511 | 46756.9296 | 6 | 2500
191231 | 2023-08-21 10:03 | 71.0998 | POF1.4 (PSt3) | 2023-08-20 18:16 | Luka | 233.0214 | μmol/L | 12.3421 | °C | 1021 | hPa | Humid | 36 | 0 |  | 0 | 30.246 | 22007.9362 | 46757.4028 | 6 | 2500
191243 | 2023-08-21 10:03 | 71.1504 | POF1.4 (PSt3) | 2023-08-20 18:16 | Luka | 232.2191 | μmol/L | 12.3972 | °C | 1021 | hPa | Humid | 36 | 0 |  | 0 | 30.262 | 22007.0511 | 46753.4537 | 6 | 2500
191255 | 2023-08-21 10:03 | 71.2002 | POF1.4 (PSt3) | 2023-08-20 18:16 | Luka | 232.7273 | μmol/L | 12.3788 | °C | 1021 | hPa | Humid | 36 | 0 |  | 0 | 30.245 | 22007.2981 | 46757.336 | 6 | 2500
191258 | 2023-08-21 10:03 | 71.2501 | POF1.4 (PSt3) | 2023-08-20 18:16 | Luka | 232.7413 | μmol/L | 12.3482 | °C | 1021 | hPa | Humid | 36 | 0 |  | 0 | 30.257 | 22011.4288 | 46755.5117 | 6 | 2500
191270 | 2023-08-21 10:03 | 71.2998 | POF1.4 (PSt3) | 2023-08-20 18:16 | Luka | 232.3473 | μmol/L | 12.3605 | °C | 1021 | hPa | Humid | 36 | 0 |  | 0 | 30.271 | 22020.5224 | 46758.6873 | 6 | 2500
191290 | 2023-08-21 10:03 | 71.3505 | POF1.4 (PSt3) | 2023-08-20 18:16 | Luka | 232.6586 | μmol/L | 12.3482 | °C | 1021 | hPa | Humid | 36 | 0 |  | 0 | 30.261 | 22017.732 | 46759.3336 | 6 | 2500
191303 | 2023-08-21 10:03 | 71.4002 | POF1.4 (PSt3) | 2023-08-20 18:16 | Luka | 232.4822 | μmol/L | 12.3543 | °C | 1021 | hPa | Humid | 36 | 0 |  | 0 | 30.267 | 22019.4625 | 46758.5273 | 6 | 2500
191315 | 2023-08-21 10:03 | 71.45 | POF1.4 (PSt3) | 2023-08-20 18:16 | Luka | 232.6874 | μmol/L | 12.3666 | °C | 1021 | hPa | Humid | 36 | 0 |  | 0 | 30.252 | 22016.2344 | 46756.979 | 6 | 2500
191327 | 2023-08-21 10:03 | 71.4999 | POF1.4 (PSt3) | 2023-08-20 18:16 | Luka | 232.5649 | μmol/L | 12.3543 | °C | 1021 | hPa | Humid | 36 | 0 |  | 0 | 30.263 | 22020.5983 | 46760.7945 | 6 | 2500
191339 | 2023-08-21 10:03 | 71.5505 | POF1.4 (PSt3) | 2023-08-20 18:16 | Luka | 232.8462 | μmol/L | 12.336 | °C | 1021 | hPa | Humid | 36 | 0 |  | 0 | 30.257 | 22024.7679 | 46754.6384 | 6 | 2500
191351 | 2023-08-21 10:03 | 71.6003 | POF1.4 (PSt3) | 2023-08-20 18:16 | Luka | 232.6889 | μmol/L | 12.3543 | °C | 1021 | hPa | Humid | 36 | 0 |  | 0 | 30.257 | 22026.2847 | 46755.0097 | 6 | 2500
191363 | 2023-08-21 10:03 | 71.65 | POF1.4 (PSt3) | 2023-08-20 18:16 | Luka | 232.4726 | μmol/L | 12.3482 | °C | 1021 | hPa | Humid | 36 | 0 |  | 0 | 30.27 | 22031.3337 | 46754.3868 | 6 | 2500
191375 | 2023-08-21 10:03 | 71.6999 | POF1.4 (PSt3) | 2023-08-20 18:16 | Luka | 232.6188 | μmol/L | 12.336 | °C | 1021 | hPa | Humid | 36 | 0 |  | 0 | 30.268 | 22035.5241 | 46753.2743 | 6 | 2500
191387 | 2023-08-21 10:03 | 71.7504 | POF1.4 (PSt3) | 2023-08-20 18:16 | Luka | 232.4726 | μmol/L | 12.3482 | °C | 1021 | hPa | Humid | 36 | 0 |  | 0 | 30.27 | 22028.8544 | 46756.1899 | 6 | 2500
191399 | 2023-08-21 10:03 | 71.8002 | POF1.4 (PSt3) | 2023-08-20 18:16 | Luka | 232.4107 | μmol/L | 12.3482 | °C | 1021 | hPa | Humid | 36 | 0 |  | 0 | 30.273 | 22037.5925 | 46757.197 | 6 | 2500
191411 | 2023-08-21 10:03 | 71.85 | POF1.4 (PSt3) | 2023-08-20 18:16 | Luka | 232.4757 | μmol/L | 12.3237 | °C | 1021 | hPa | Humid | 36 | 0 |  | 0 | 30.28 | 22035.8777 | 46758.2363 | 6 | 2500
191423 | 2023-08-21 10:03 | 71.9005 | POF1.4 (PSt3) | 2023-08-20 18:16 | Luka | 232.641 | μmol/L | 12.3237 | °C | 1021 | hPa | Humid | 36 | 0 |  | 0 | 30.272 | 22044.6606 | 46755.3108 | 6 | 2500
191435 | 2023-08-21 10:03 | 71.9503 | POF1.4 (PSt3) | 2023-08-20 18:16 | Luka | 232.29 | μmol/L | 12.3237 | °C | 1021 | hPa | Humid | 36 | 0 |  | 0 | 30.289 | 22043.2309 | 46759.8377 | 6 | 2500
191447 | 2023-08-21 10:03 | 72.0001 | POF1.4 (PSt3) | 2023-08-20 18:16 | Luka | 232.6123 | μmol/L | 12.3054 | °C | 1021 | hPa | Humid | 36 | 0 |  | 0 | 30.281 | 22049.5937 | 46752.908 | 6 | 2500
191459 | 2023-08-21 10:03 | 72.0498 | POF1.4 (PSt3) | 2023-08-20 18:16 | Luka | 232.4566 | μmol/L | 12.3115 | °C | 1021 | hPa | Humid | 36 | 0 |  | 0 | 30.286 | 22053.8798 | 46756.9549 | 6 | 2500
191471 | 2023-08-21 10:04 | 72.1006 | POF1.4 (PSt3) | 2023-08-20 18:16 | Luka | 232.2709 | μmol/L | 12.3115 | °C | 1021 | hPa | Humid | 36 | 0 |  | 0 | 30.295 | 22054.4131 | 46759.9396 | 6 | 2500
191483 | 2023-08-21 10:04 | 72.1504 | POF1.4 (PSt3) | 2023-08-20 18:16 | Luka | 232.363 | μmol/L | 12.3176 | °C | 1021 | hPa | Humid | 36 | 0 |  | 0 | 30.288 | 22055.0441 | 46757.7194 | 6 | 2500
191495 | 2023-08-21 10:04 | 72.2001 | POF1.4 (PSt3) | 2023-08-20 18:16 | Luka | 232.0204 | μmol/L | 12.336 | °C | 1021 | hPa | Humid | 36 | 0 |  | 0 | 30.297 | 22054.7775 | 46758.3731 | 6 | 2500
191498 | 2023-08-21 10:04 | 72.25 | POF1.4 (PSt3) | 2023-08-20 18:16 | Luka | 232.0521 | μmol/L | 12.3299 | °C | 1021 | hPa | Humid | 36 | 0 |  | 0 | 30.298 | 22060.9525 | 46750.4097 | 6 | 2500
191510 | 2023-08-21 10:04 | 72.3006 | POF1.4 (PSt3) | 2023-08-20 18:16 | Luka | 231.9254 | μmol/L | 12.3543 | °C | 1021 | hPa | Humid | 36 | 0 |  | 0 | 30.294 | 22055.4587 | 46758.8832 | 6 | 2500
191529 | 2023-08-21 10:04 | 72.3504 | POF1.4 (PSt3) | 2023-08-20 18:16 | Luka | 232.3106 | μmol/L | 12.3237 | °C | 1021 | hPa | Humid | 36 | 0 |  | 0 | 30.288 | 22058.2211 | 46753.2202 | 6 | 2500
191543 | 2023-08-21 10:04 | 72.4003 | POF1.4 (PSt3) | 2023-08-20 18:16 | Luka | 231.7291 | μmol/L | 12.3605 | °C | 1021 | hPa | Humid | 36 | 0 |  | 0 | 30.301 | 22056.3999 | 46755.4994 | 6 | 2500
191555 | 2023-08-21 10:04 | 72.45 | POF1.4 (PSt3) | 2023-08-20 18:16 | Luka | 231.8636 | μmol/L | 12.3543 | °C | 1021 | hPa | Humid | 36 | 0 |  | 0 | 30.297 | 22057.3584 | 46757.3565 | 6 | 2500
191567 | 2023-08-21 10:04 | 72.5006 | POF1.4 (PSt3) | 2023-08-20 18:16 | Luka | 232.0505 | μmol/L | 12.3421 | °C | 1021 | hPa | Humid | 36 | 0 |  | 0 | 30.293 | 22052.6571 | 46752.6827 | 6 | 2500
191579 | 2023-08-21 10:04 | 72.5504 | POF1.4 (PSt3) | 2023-08-20 18:16 | Luka | 232.2346 | μmol/L | 12.3543 | °C | 1021 | hPa | Humid | 36 | 0 |  | 0 | 30.279 | 22048.8901 | 46755.519 | 6 | 2500
191591 | 2023-08-21 10:04 | 72.6003 | POF1.4 (PSt3) | 2023-08-20 18:16 | Luka | 231.8511 | μmol/L | 12.3727 | °C | 1021 | hPa | Humid | 36 | 0 |  | 0 | 30.29 | 22053.849 | 46755.9906 | 6 | 2500
191603 | 2023-08-21 10:04 | 72.6501 | POF1.4 (PSt3) | 2023-08-20 18:16 | Luka | 231.8953 | μmol/L | 12.3482 | °C | 1021 | hPa | Humid | 36 | 0 |  | 0 | 30.298 | 22060.1135 | 46757.1188 | 6 | 2500
191615 | 2023-08-21 10:04 | 72.6999 | POF1.4 (PSt3) | 2023-08-20 18:16 | Luka | 231.8335 | μmol/L | 12.3482 | °C | 1021 | hPa | Humid | 36 | 0 |  | 0 | 30.301 | 22064.7357 | 46757.7246 | 6 | 2500
191627 | 2023-08-21 10:04 | 72.7506 | POF1.4 (PSt3) | 2023-08-20 18:16 | Luka | 231.6373 | μmol/L | 12.3543 | °C | 1021 | hPa | Humid | 36 | 0 |  | 0 | 30.308 | 22064.2376 | 46754.3855 | 6 | 2500
191639 | 2023-08-21 10:04 | 72.8003 | POF1.4 (PSt3) | 2023-08-20 18:16 | Luka | 231.5962 | μmol/L | 12.3543 | °C | 1021 | hPa | Humid | 36 | 0 |  | 0 | 30.31 | 22061.8592 | 46757.6279 | 6 | 2500
191651 | 2023-08-21 10:04 | 72.85 | POF1.4 (PSt3) | 2023-08-20 18:16 | Luka | 231.3797 | μmol/L | 12.3605 | °C | 1021 | hPa | Humid | 36 | 0 |  | 0 | 30.318 | 22067.526 | 46764.9005 | 6 | 2500
191663 | 2023-08-21 10:04 | 72.9006 | POF1.4 (PSt3) | 2023-08-20 18:16 | Luka | 231.5314 | μmol/L | 12.3788 | °C | 1021 | hPa | Humid | 36 | 0 |  | 0 | 30.303 | 22067.8115 | 46756.3566 | 6 | 2500
191675 | 2023-08-21 10:04 | 72.9503 | POF1.4 (PSt3) | 2023-08-20 18:16 | Luka | 231.5014 | μmol/L | 12.3727 | °C | 1021 | hPa | Humid | 36 | 0 |  | 0 | 30.307 | 22069.5488 | 46759.6539 | 6 | 2500
191687 | 2023-08-21 10:04 | 73.0001 | POF1.4 (PSt3) | 2023-08-20 18:16 | Luka | 231.6137 | μmol/L | 12.3788 | °C | 1021 | hPa | Humid | 36 | 0 |  | 0 | 30.299 | 22070.052 | 46759.9441 | 6 | 2500
191699 | 2023-08-21 10:04 | 73.05 | POF1.4 (PSt3) | 2023-08-20 18:16 | Luka | 231.6548 | μmol/L | 12.3788 | °C | 1021 | hPa | Humid | 36 | 0 |  | 0 | 30.297 | 22061.4555 | 46759.2607 | 6 | 2500
191711 | 2023-08-21 10:05 | 73.0998 | POF1.4 (PSt3) | 2023-08-20 18:16 | Luka | 231.7623 | μmol/L | 12.3421 | °C | 1021 | hPa | Humid | 36 | 0 |  | 0 | 30.307 | 22066.753 | 46761.0123 | 6 | 2500
191723 | 2023-08-21 10:05 | 73.1504 | POF1.4 (PSt3) | 2023-08-20 18:16 | Luka | 231.6183 | μmol/L | 12.3421 | °C | 1021 | hPa | Humid | 36 | 0 |  | 0 | 30.314 | 22068.6051 | 46758.0567 | 6 | 2500
191735 | 2023-08-21 10:05 | 73.2002 | POF1.4 (PSt3) | 2023-08-20 18:16 | Luka | 231.5772 | μmol/L | 12.3421 | °C | 1021 | hPa | Humid | 36 | 0 |  | 0 | 30.316 | 22073.2053 | 46762.8184 | 6 | 2500
191747 | 2023-08-21 10:05 | 73.2499 | POF1.4 (PSt3) | 2023-08-20 18:16 | Luka | 232.106 | μmol/L | 12.3115 | °C | 1021 | hPa | Humid | 36 | 0 |  | 0 | 30.303 | 22069.2056 | 46761.3036 | 6 | 2500
191750 | 2023-08-21 10:05 | 73.3005 | POF1.4 (PSt3) | 2023-08-20 18:16 | Luka | 231.6088 | μmol/L | 12.336 | °C | 1021 | hPa | Humid | 36 | 0 |  | 0 | 30.317 | 22066.5887 | 46762.7436 | 6 | 2500
191762 | 2023-08-21 10:05 | 73.3503 | POF1.4 (PSt3) | 2023-08-20 18:16 | Luka | 232.0632 | μmol/L | 12.3237 | °C | 1021 | hPa | Humid | 36 | 0 |  | 0 | 30.3 | 22068.8904 | 46757.584 | 6 | 2500
191782 | 2023-08-21 10:05 | 73.4001 | POF1.4 (PSt3) | 2023-08-20 18:16 | Luka | 231.7734 | μmol/L | 12.336 | °C | 1021 | hPa | Humid | 36 | 0 |  | 0 | 30.309 | 22072.0951 | 46762.6872 | 6 | 2500
191795 | 2023-08-21 10:05 | 73.4499 | POF1.4 (PSt3) | 2023-08-20 18:16 | Luka | 231.8177 | μmol/L | 12.3115 | °C | 1021 | hPa | Humid | 36 | 0 |  | 0 | 30.317 | 22073.5661 | 46757.4947 | 6 | 2500
191807 | 2023-08-21 10:05 | 73.4998 | POF1.4 (PSt3) | 2023-08-20 18:16 | Luka | 231.4018 | μmol/L | 12.3482 | °C | 1021 | hPa | Humid | 36 | 0 |  | 0 | 30.322 | 22079.2776 | 46751.5213 | 6 | 2500
191819 | 2023-08-21 10:05 | 73.5504 | POF1.4 (PSt3) | 2023-08-20 18:16 | Luka | 231.7939 | μmol/L | 12.336 | °C | 1021 | hPa | Humid | 36 | 0 |  | 0 | 30.308 | 22073.4158 | 46754.4305 | 6 | 2500
191831 | 2023-08-21 10:05 | 73.6002 | POF1.4 (PSt3) | 2023-08-20 18:16 | Luka | 231.4872 | μmol/L | 12.3237 | °C | 1021 | hPa | Humid | 36 | 0 |  | 0 | 30.328 | 22073.4273 | 46758.1802 | 6 | 2500
191843 | 2023-08-21 10:05 | 73.6499 | POF1.4 (PSt3) | 2023-08-20 18:16 | Luka | 231.9618 | μmol/L | 12.3115 | °C | 1021 | hPa | Humid | 36 | 0 |  | 0 | 30.31 | 22077.5543 | 46758.8653 | 6 | 2500
191855 | 2023-08-21 10:05 | 73.7005 | POF1.4 (PSt3) | 2023-08-20 18:16 | Luka | 231.6943 | μmol/L | 12.3115 | °C | 1021 | hPa | Humid | 36 | 0 |  | 0 | 30.323 | 22076.5177 | 46759.6652 | 6 | 2500
191867 | 2023-08-21 10:05 | 73.7503 | POF1.4 (PSt3) | 2023-08-20 18:16 | Luka | 231.6832 | μmol/L | 12.3176 | °C | 1021 | hPa | Humid | 36 | 0 |  | 0 | 30.321 | 22082.3952 | 46755.6464 | 6 | 2500
191879 | 2023-08-21 10:05 | 73.8 | POF1.4 (PSt3) | 2023-08-20 18:16 | Luka | 231.3845 | μmol/L | 12.3237 | °C | 1021 | hPa | Humid | 36 | 0 |  | 0 | 30.333 | 22085.5227 | 46758.7044 | 6 | 2500
191891 | 2023-08-21 10:05 | 73.8498 | POF1.4 (PSt3) | 2023-08-20 18:16 | Luka | 231.8272 | μmol/L | 12.3176 | °C | 1021 | hPa | Humid | 36 | 0 |  | 0 | 30.314 | 22080.1655 | 46756.7066 | 6 | 2500
191903 | 2023-08-21 10:05 | 73.9005 | POF1.4 (PSt3) | 2023-08-20 18:16 | Luka | 231.7165 | μmol/L | 12.2992 | °C | 1021 | hPa | Humid | 36 | 0 |  | 0 | 30.327 | 22074.1184 | 46760.4664 | 6 | 2500
191915 | 2023-08-21 10:05 | 73.9502 | POF1.4 (PSt3) | 2023-08-20 18:16 | Luka | 231.6532 | μmol/L | 12.3115 | °C | 1021 | hPa | Humid | 36 | 0 |  | 0 | 30.325 | 22080.0908 | 46757.1045 | 6 | 2500
191927 | 2023-08-21 10:05 | 73.9999 | POF1.4 (PSt3) | 2023-08-20 18:16 | Luka | 231.7861 | μmol/L | 12.3176 | °C | 1021 | hPa | Humid | 36 | 0 |  | 0 | 30.316 | 22082.7004 | 46755.5033 | 6 | 2500
191939 | 2023-08-21 10:05 | 74.0505 | POF1.4 (PSt3) | 2023-08-20 18:16 | Luka | 231.4444 | μmol/L | 12.336 | °C | 1021 | hPa | Humid | 36 | 0 |  | 0 | 30.325 | 22082.4976 | 46756.8129 | 6 | 2500
191951 | 2023-08-21 10:06 | 74.1003 | POF1.4 (PSt3) | 2023-08-20 18:16 | Luka | 231.5599 | μmol/L | 12.3176 | °C | 1021 | hPa | Humid | 36 | 0 |  | 0 | 30.327 | 22082.7844 | 46759.1008 | 6 | 2500
191963 | 2023-08-21 10:06 | 74.15 | POF1.4 (PSt3) | 2023-08-20 18:16 | Luka | 231.6927 | μmol/L | 12.3237 | °C | 1021 | hPa | Humid | 36 | 0 |  | 0 | 30.318 | 22082.0824 | 46757.5085 | 6 | 2500
191975 | 2023-08-21 10:06 | 74.2006 | POF1.4 (PSt3) | 2023-08-20 18:16 | Luka | 231.571 | μmol/L | 12.3115 | °C | 1021 | hPa | Humid | 36 | 0 |  | 0 | 30.329 | 22085.9837 | 46756.2823 | 6 | 2500
191978 | 2023-08-21 10:06 | 74.2505 | POF1.4 (PSt3) | 2023-08-20 18:16 | Luka | 231.465 | μmol/L | 12.336 | °C | 1021 | hPa | Humid | 36 | 0 |  | 0 | 30.324 | 22080.606 | 46760.4025 | 6 | 2500
191990 | 2023-08-21 10:06 | 74.3003 | POF1.4 (PSt3) | 2023-08-20 18:16 | Luka | 231.0513 | μmol/L | 12.3605 | °C | 1021 | hPa | Humid | 36 | 0 |  | 0 | 30.334 | 22091.3588 | 46756.4143 | 6 | 2500
192010 | 2023-08-21 10:06 | 74.35 | POF1.4 (PSt3) | 2023-08-20 18:16 | Luka | 231.3434 | μmol/L | 12.3237 | °C | 1021 | hPa | Humid | 36 | 0 |  | 0 | 30.335 | 22091.3245 | 46756.9357 | 6 | 2500
192023 | 2023-08-21 10:06 | 74.3999 | POF1.4 (PSt3) | 2023-08-20 18:16 | Luka | 231.1018 | μmol/L | 12.3666 | °C | 1021 | hPa | Humid | 36 | 0 |  | 0 | 30.329 | 22094.6131 | 46753.238 | 6 | 2500
192035 | 2023-08-21 10:06 | 74.4505 | POF1.4 (PSt3) | 2023-08-20 18:16 | Luka | 231.2754 | μmol/L | 12.3727 | °C | 1021 | hPa | Humid | 36 | 0 |  | 0 | 30.318 | 22099.4404 | 46756.4163 | 6 | 2500
192047 | 2023-08-21 10:06 | 74.5003 | POF1.4 (PSt3) | 2023-08-20 18:16 | Luka | 231.277 | μmol/L | 12.3605 | °C | 1021 | hPa | Humid | 36 | 0 |  | 0 | 30.323 | 22095.1416 | 46757.8663 | 6 | 2500
192059 | 2023-08-21 10:06 | 74.55 | POF1.4 (PSt3) | 2023-08-20 18:16 | Luka | 230.7598 | μmol/L | 12.3972 | °C | 1021 | hPa | Humid | 36 | 0 |  | 0 | 30.333 | 22097.2048 | 46757.1057 | 6 | 2500
192071 | 2023-08-21 10:06 | 74.5998 | POF1.4 (PSt3) | 2023-08-20 18:16 | Luka | 231.2675 | μmol/L | 12.3543 | °C | 1021 | hPa | Humid | 36 | 0 |  | 0 | 30.326 | 22097.3655 | 46753.0691 | 6 | 2500
192083 | 2023-08-21 10:06 | 74.6506 | POF1.4 (PSt3) | 2023-08-20 18:16 | Luka | 231.1555 | μmol/L | 12.3482 | °C | 1021 | hPa | Humid | 36 | 0 |  | 0 | 30.334 | 22101.3269 | 46755.4077 | 6 | 2500
192095 | 2023-08-21 10:06 | 74.7003 | POF1.4 (PSt3) | 2023-08-20 18:16 | Luka | 230.9583 | μmol/L | 12.3666 | °C | 1021 | hPa | Humid | 36 | 0 |  | 0 | 30.336 | 22107.5744 | 46755.578 | 6 | 2500
192107 | 2023-08-21 10:06 | 74.7501 | POF1.4 (PSt3) | 2023-08-20 18:16 | Luka | 230.9788 | μmol/L | 12.3666 | °C | 1021 | hPa | Humid | 36 | 0 |  | 0 | 30.335 | 22106.5752 | 46759.68 | 6 | 2500
192119 | 2023-08-21 10:06 | 74.8 | POF1.4 (PSt3) | 2023-08-20 18:16 | Luka | 230.9678 | μmol/L | 12.3727 | °C | 1021 | hPa | Humid | 36 | 0 |  | 0 | 30.333 | 22111.9479 | 46756.5389 | 6 | 2500
192131 | 2023-08-21 10:06 | 74.8506 | POF1.4 (PSt3) | 2023-08-20 18:16 | Luka | 230.8244 | μmol/L | 12.3727 | °C | 1021 | hPa | Humid | 36 | 0 |  | 0 | 30.34 | 22107.6267 | 46758.4586 | 6 | 2500
192143 | 2023-08-21 10:06 | 74.9003 | POF1.4 (PSt3) | 2023-08-20 18:16 | Luka | 231.0198 | μmol/L | 12.3666 | °C | 1021 | hPa | Humid | 36 | 0 |  | 0 | 30.333 | 22115.0775 | 46762.0931 | 6 | 2500
192155 | 2023-08-21 10:06 | 74.9501 | POF1.4 (PSt3) | 2023-08-20 18:16 | Luka | 230.6606 | μmol/L | 12.3727 | °C | 1021 | hPa | Humid | 36 | 0 |  | 0 | 30.348 | 22117.2643 | 46753.2457 | 6 | 2500
192167 | 2023-08-21 10:06 | 74.9999 | POF1.4 (PSt3) | 2023-08-20 18:16 | Luka | 230.9489 | μmol/L | 12.3605 | °C | 1021 | hPa | Humid | 36 | 0 |  | 0 | 30.339 | 22112.3077 | 46759.0934 | 6 | 2500
192179 | 2023-08-21 10:06 | 75.0506 | POF1.4 (PSt3) | 2023-08-20 18:16 | Luka | 230.4765 | μmol/L | 12.3727 | °C | 1021 | hPa | Humid | 36 | 0 |  | 0 | 30.357 | 22119.5528 | 46754.7695 | 6 | 2500
192191 | 2023-08-21 10:07 | 75.1004 | POF1.4 (PSt3) | 2023-08-20 18:16 | Luka | 230.9394 | μmol/L | 12.3543 | °C | 1021 | hPa | Humid | 36 | 0 |  | 0 | 30.342 | 22124.4307 | 46754.5172 | 6 | 2500
192203 | 2023-08-21 10:07 | 75.1503 | POF1.4 (PSt3) | 2023-08-20 18:16 | Luka | 230.5064 | μmol/L | 12.3788 | °C | 1021 | hPa | Humid | 36 | 0 |  | 0 | 30.353 | 22120.5915 | 46758.3115 | 6 | 2500
192206 | 2023-08-21 10:07 | 75.2001 | POF1.4 (PSt3) | 2023-08-20 18:16 | Luka | 230.6921 | μmol/L | 12.3666 | °C | 1021 | hPa | Humid | 36 | 0 |  | 0 | 30.349 | 22119.5324 | 46755.5445 | 6 | 2500
192218 | 2023-08-21 10:07 | 75.2498 | POF1.4 (PSt3) | 2023-08-20 18:16 | Luka | 230.8244 | μmol/L | 12.3727 | °C | 1021 | hPa | Humid | 36 | 0 |  | 0 | 30.34 | 22120.5942 | 46759.8549 | 6 | 2500
192239 | 2023-08-21 10:07 | 75.3004 | POF1.4 (PSt3) | 2023-08-20 18:16 | Luka | 230.8764 | μmol/L | 12.3666 | °C | 1021 | hPa | Humid | 36 | 0 |  | 0 | 30.34 | 22123.3809 | 46762.0902 | 6 | 2500
192251 | 2023-08-21 10:07 | 75.3502 | POF1.4 (PSt3) | 2023-08-20 18:16 | Luka | 230.711 | μmol/L | 12.3788 | °C | 1021 | hPa | Humid | 36 | 0 |  | 0 | 30.343 | 22124.4901 | 46759.1227 | 6 | 2500
192263 | 2023-08-21 10:07 | 75.4 | POF1.4 (PSt3) | 2023-08-20 18:16 | Luka | 230.508 | μmol/L | 12.3666 | °C | 1021 | hPa | Humid | 36 | 0 |  | 0 | 30.358 | 22128.9184 | 46756.5588 | 6 | 2500
192275 | 2023-08-21 10:07 | 75.4506 | POF1.4 (PSt3) | 2023-08-20 18:16 | Luka | 230.6512 | μmol/L | 12.3666 | °C | 1021 | hPa | Humid | 36 | 0 |  | 0 | 30.351 | 22129.1815 | 46758.1986 | 6 | 2500
192287 | 2023-08-21 10:07 | 75.5004 | POF1.4 (PSt3) | 2023-08-20 18:16 | Luka | 230.8165 | μmol/L | 12.3543 | °C | 1021 | hPa | Humid | 36 | 0 |  | 0 | 30.348 | 22136.8625 | 46763.6713 | 6 | 2500
192299 | 2023-08-21 10:07 | 75.5502 | POF1.4 (PSt3) | 2023-08-20 18:16 | Luka | 230.5992 | μmol/L | 12.3727 | °C | 1021 | hPa | Humid | 36 | 0 |  | 0 | 30.351 | 22130.1701 | 46762.3506 | 6 | 2500
192311 | 2023-08-21 10:07 | 75.6 | POF1.4 (PSt3) | 2023-08-20 18:16 | Luka | 230.7031 | μmol/L | 12.3605 | °C | 1021 | hPa | Humid | 36 | 0 |  | 0 | 30.351 | 22130.2846 | 46759.1124 | 6 | 2500
192323 | 2023-08-21 10:07 | 75.6506 | POF1.4 (PSt3) | 2023-08-20 18:16 | Luka | 230.8165 | μmol/L | 12.3543 | °C | 1021 | hPa | Humid | 36 | 0 |  | 0 | 30.348 | 22130.0507 | 46762.136 | 6 | 2500
192335 | 2023-08-21 10:07 | 75.7004 | POF1.4 (PSt3) | 2023-08-20 18:16 | Luka | 230.6307 | μmol/L | 12.3666 | °C | 1021 | hPa | Humid | 36 | 0 |  | 0 | 30.352 | 22139.7359 | 46757.5059 | 6 | 2500
192347 | 2023-08-21 10:07 | 75.7501 | POF1.4 (PSt3) | 2023-08-20 18:16 | Luka | 230.6135 | μmol/L | 12.3421 | °C | 1021 | hPa | Humid | 36 | 0 |  | 0 | 30.363 | 22137.3119 | 46759.1679 | 6 | 2500
192359 | 2023-08-21 10:07 | 75.7999 | POF1.4 (PSt3) | 2023-08-20 18:16 | Luka | 230.28 | μmol/L | 12.3911 | °C | 1021 | hPa | Humid | 36 | 0 |  | 0 | 30.359 | 22139.6233 | 46760.2653 | 6 | 2500
192371 | 2023-08-21 10:07 | 75.8505 | POF1.4 (PSt3) | 2023-08-20 18:16 | Luka | 230.1828 | μmol/L | 12.3543 | °C | 1021 | hPa | Humid | 36 | 0 |  | 0 | 30.379 | 22139.6118 | 46756.2746 | 6 | 2500
192383 | 2023-08-21 10:07 | 75.9004 | POF1.4 (PSt3) | 2023-08-20 18:16 | Luka | 230.5301 | μmol/L | 12.3543 | °C | 1021 | hPa | Humid | 36 | 0 |  | 0 | 30.362 | 22141.9514 | 46760.8628 | 6 | 2500
192395 | 2023-08-21 10:07 | 75.9502 | POF1.4 (PSt3) | 2023-08-20 18:16 | Luka | 230.4152 | μmol/L | 12.3727 | °C | 1021 | hPa | Humid | 36 | 0 |  | 0 | 30.36 | 22142.0093 | 46756.2516 | 6 | 2500
192407 | 2023-08-21 10:07 | 76 | POF1.4 (PSt3) | 2023-08-20 18:16 | Luka | 230.3445 | μmol/L | 12.3666 | °C | 1021 | hPa | Humid | 36 | 0 |  | 0 | 30.366 | 22143.9997 | 46765.9732 | 6 | 2500
192419 | 2023-08-21 10:07 | 76.0506 | POF1.4 (PSt3) | 2023-08-20 18:16 | Luka | 230.2661 | μmol/L | 12.3421 | °C | 1021 | hPa | Humid | 36 | 0 |  | 0 | 30.38 | 22145.7193 | 46757.0403 | 6 | 2500
192431 | 2023-08-21 10:08 | 76.1003 | POF1.4 (PSt3) | 2023-08-20 18:16 | Luka | 230.4423 | μmol/L | 12.3237 | °C | 1021 | hPa | Humid | 36 | 0 |  | 0 | 30.379 | 22147.8523 | 46763.0971 | 6 | 2500
192443 | 2023-08-21 10:08 | 76.15 | POF1.4 (PSt3) | 2023-08-20 18:16 | Luka | 230.2568 | μmol/L | 12.336 | °C | 1021 | hPa | Humid | 36 | 0 |  | 0 | 30.383 | 22149.4483 | 46758.6752 | 6 | 2500
192446 | 2023-08-21 10:08 | 76.2006 | POF1.4 (PSt3) | 2023-08-20 18:16 | Luka | 230.1897 | μmol/L | 12.3054 | °C | 1021 | hPa | Humid | 36 | 0 |  | 0 | 30.399 | 22148.0431 | 46756.9986 | 6 | 2500
192458 | 2023-08-21 10:08 | 76.2504 | POF1.4 (PSt3) | 2023-08-20 18:16 | Luka | 230.7601 | μmol/L | 12.3176 | °C | 1021 | hPa | Humid | 36 | 0 |  | 0 | 30.366 | 22151.872 | 46762.1765 | 6 | 2500
192477 | 2023-08-21 10:08 | 76.3001 | POF1.4 (PSt3) | 2023-08-20 18:16 | Luka | 230.2789 | μmol/L | 12.3237 | °C | 1021 | hPa | Humid | 36 | 0 |  | 0 | 30.387 | 22154.8408 | 46758.3143 | 6 | 2500
192491 | 2023-08-21 10:08 | 76.3499 | POF1.4 (PSt3) | 2023-08-20 18:16 | Luka | 230.227 | μmol/L | 12.3299 | °C | 1021 | hPa | Humid | 36 | 0 |  | 0 | 30.387 | 22151.8466 | 46764.41 | 6 | 2500
192503 | 2023-08-21 10:08 | 76.3998 | POF1.4 (PSt3) | 2023-08-20 18:16 | Luka | 230.2696 | μmol/L | 12.3176 | °C | 1021 | hPa | Humid | 36 | 0 |  | 0 | 30.39 | 22158.5961 | 46764.5702 | 6 | 2500
192515 | 2023-08-21 10:08 | 76.4504 | POF1.4 (PSt3) | 2023-08-20 18:16 | Luka | 229.725 | μmol/L | 12.3482 | °C | 1021 | hPa | Humid | 36 | 0 |  | 0 | 30.404 | 22154.3872 | 46763.9654 | 6 | 2500
192527 | 2023-08-21 10:08 | 76.5002 | POF1.4 (PSt3) | 2023-08-20 18:16 | Luka | 230.1139 | μmol/L | 12.336 | °C | 1021 | hPa | Humid | 36 | 0 |  | 0 | 30.39 | 22155.6616 | 46756.1119 | 6 | 2500
192539 | 2023-08-21 10:08 | 76.55 | POF1.4 (PSt3) | 2023-08-20 18:16 | Luka | 230.0714 | μmol/L | 12.3482 | °C | 1021 | hPa | Humid | 36 | 0 |  | 0 | 30.387 | 22160.9584 | 46755.1317 | 6 | 2500
192551 | 2023-08-21 10:08 | 76.5998 | POF1.4 (PSt3) | 2023-08-20 18:16 | Luka | 229.7546 | μmol/L | 12.3543 | °C | 1021 | hPa | Humid | 36 | 0 |  | 0 | 30.4 | 22153.2223 | 46760.2901 | 6 | 2500
192563 | 2023-08-21 10:08 | 76.6504 | POF1.4 (PSt3) | 2023-08-20 18:16 | Luka | 230.4219 | μmol/L | 12.3237 | °C | 1021 | hPa | Humid | 36 | 0 |  | 0 | 30.38 | 22162.0746 | 46760.0772 | 6 | 2500
192575 | 2023-08-21 10:08 | 76.7001 | POF1.4 (PSt3) | 2023-08-20 18:16 | Luka | 230.3623 | μmol/L | 12.3115 | °C | 1021 | hPa | Humid | 36 | 0 |  | 0 | 30.388 | 22168.9286 | 46763.3022 | 6 | 2500
192587 | 2023-08-21 10:08 | 76.7499 | POF1.4 (PSt3) | 2023-08-20 18:16 | Luka | 230.5182 | μmol/L | 12.2931 | °C | 1021 | hPa | Humid | 36 | 0 |  | 0 | 30.388 | 22161.9047 | 46760.9318 | 6 | 2500
192599 | 2023-08-21 10:08 | 76.8005 | POF1.4 (PSt3) | 2023-08-20 18:16 | Luka | 230.4791 | μmol/L | 12.2809 | °C | 1021 | hPa | Humid | 36 | 0 |  | 0 | 30.395 | 22165.2044 | 46760.3453 | 6 | 2500
192611 | 2023-08-21 10:08 | 76.8503 | POF1.4 (PSt3) | 2023-08-20 18:16 | Luka | 230.572 | μmol/L | 12.2748 | °C | 1021 | hPa | Humid | 36 | 0 |  | 0 | 30.393 | 22165.9958 | 46760.9705 | 6 | 2500
192623 | 2023-08-21 10:08 | 76.9001 | POF1.4 (PSt3) | 2023-08-20 18:16 | Luka | 230.4866 | μmol/L | 12.2992 | °C | 1021 | hPa | Humid | 36 | 0 |  | 0 | 30.387 | 22166.8828 | 46759.3588 | 6 | 2500
192635 | 2023-08-21 10:08 | 76.9498 | POF1.4 (PSt3) | 2023-08-20 18:16 | Luka | 230.2545 | μmol/L | 12.2809 | °C | 1021 | hPa | Humid | 36 | 0 |  | 0 | 30.406 | 22165.9262 | 46763.8425 | 6 | 2500
192647 | 2023-08-21 10:08 | 77.0004 | POF1.4 (PSt3) | 2023-08-20 18:16 | Luka | 230.3565 | μmol/L | 12.2809 | °C | 1021 | hPa | Humid | 36 | 0 |  | 0 | 30.401 | 22168.5128 | 46753.9853 | 6 | 2500
192659 | 2023-08-21 10:08 | 77.0502 | POF1.4 (PSt3) | 2023-08-20 18:16 | Luka | 230.2749 | μmol/L | 12.2809 | °C | 1021 | hPa | Humid | 36 | 0 |  | 0 | 30.405 | 22167.8147 | 46761.152 | 6 | 2500
192671 | 2023-08-21 10:09 | 77.1 | POF1.4 (PSt3) | 2023-08-20 18:16 | Luka | 230.5497 | μmol/L | 12.287 | °C | 1021 | hPa | Humid | 36 | 0 |  | 0 | 30.389 | 22165.0318 | 46762.2563 | 6 | 2500
192683 | 2023-08-21 10:09 | 77.1501 | POF1.4 (PSt3) | 2023-08-20 18:16 | Luka | 230.1063 | μmol/L | 12.3176 | °C | 1021 | hPa | Humid | 36 | 0 |  | 0 | 30.398 | 22168.0598 | 46759.7393 | 6 | 2500
192686 | 2023-08-21 10:09 | 77.1998 | POF1.4 (PSt3) | 2023-08-20 18:16 | Luka | 230.3752 | μmol/L | 12.2931 | °C | 1021 | hPa | Humid | 36 | 0 |  | 0 | 30.395 | 22170.5984 | 46759.0952 | 6 | 2500
192698 | 2023-08-21 10:09 | 77.2504 | POF1.4 (PSt3) | 2023-08-20 18:16 | Luka | 230.2305 | μmol/L | 12.3054 | °C | 1021 | hPa | Humid | 36 | 0 |  | 0 | 30.397 | 22168.5988 | 46763.3418 | 6 | 2500
192718 | 2023-08-21 10:09 | 77.3002 | POF1.4 (PSt3) | 2023-08-20 18:16 | Luka | 229.9193 | μmol/L | 12.3421 | °C | 1021 | hPa | Humid | 36 | 0 |  | 0 | 30.397 | 22170.248 | 46758.0727 | 6 | 2500
192731 | 2023-08-21 10:09 | 77.3499 | POF1.4 (PSt3) | 2023-08-20 18:16 | Luka | 230.1658 | μmol/L | 12.3299 | °C | 1021 | hPa | Humid | 36 | 0 |  | 0 | 30.39 | 22168.9052 | 46757.3444 | 6 | 2500
192743 | 2023-08-21 10:09 | 77.3998 | POF1.4 (PSt3) | 2023-08-20 18:16 | Luka | 230.3215 | μmol/L | 12.3115 | °C | 1021 | hPa | Humid | 36 | 0 |  | 0 | 30.39 | 22167.1741 | 46761.7561 | 6 | 2500
192755 | 2023-08-21 10:09 | 77.4506 | POF1.4 (PSt3) | 2023-08-20 18:16 | Luka | 230.2194 | μmol/L | 12.3115 | °C | 1021 | hPa | Humid | 36 | 0 |  | 0 | 30.395 | 22167.8206 | 46754.1492 | 6 | 2500
192767 | 2023-08-21 10:09 | 77.5003 | POF1.4 (PSt3) | 2023-08-20 18:16 | Luka | 229.9397 | μmol/L | 12.3421 | °C | 1021 | hPa | Humid | 36 | 0 |  | 0 | 30.396 | 22173.5443 | 46759.803 | 6 | 2500
192779 | 2023-08-21 10:09 | 77.5502 | POF1.4 (PSt3) | 2023-08-20 18:16 | Luka | 229.8303 | μmol/L | 12.3237 | °C | 1021 | hPa | Humid | 36 | 0 |  | 0 | 30.409 | 22173.6261 | 46761.3916 | 6 | 2500
192791 | 2023-08-21 10:09 | 77.5999 | POF1.4 (PSt3) | 2023-08-20 18:16 | Luka | 229.5418 | μmol/L | 12.3482 | °C | 1021 | hPa | Humid | 36 | 0 |  | 0 | 30.413 | 22173.0854 | 46759.4533 | 6 | 2500
192803 | 2023-08-21 10:09 | 77.6505 | POF1.4 (PSt3) | 2023-08-20 18:16 | Luka | 229.7767 | μmol/L | 12.3421 | °C | 1021 | hPa | Humid | 36 | 0 |  | 0 | 30.404 | 22179.4449 | 46758.9265 | 6 | 2500
192815 | 2023-08-21 10:09 | 77.7003 | POF1.4 (PSt3) | 2023-08-20 18:16 | Luka | 229.6249 | μmol/L | 12.336 | °C | 1021 | hPa | Humid | 36 | 0 |  | 0 | 30.414 | 22181.2263 | 46760.2245 | 6 | 2500
192827 | 2023-08-21 10:09 | 77.7501 | POF1.4 (PSt3) | 2023-08-20 18:16 | Luka | 229.736 | μmol/L | 12.3421 | °C | 1021 | hPa | Humid | 36 | 0 |  | 0 | 30.406 | 22181.6239 | 46763.8003 | 6 | 2500
192839 | 2023-08-21 10:09 | 77.7999 | POF1.4 (PSt3) | 2023-08-20 18:16 | Luka | 229.8565 | μmol/L | 12.3543 | °C | 1021 | hPa | Humid | 36 | 0 |  | 0 | 30.395 | 22185.8308 | 46756.1993 | 6 | 2500
192851 | 2023-08-21 10:09 | 77.8505 | POF1.4 (PSt3) | 2023-08-20 18:16 | Luka | 229.7564 | μmol/L | 12.3421 | °C | 1021 | hPa | Humid | 36 | 0 |  | 0 | 30.405 | 22180.8867 | 46752.2709 | 6 | 2500
192863 | 2023-08-21 10:09 | 77.9004 | POF1.4 (PSt3) | 2023-08-20 18:16 | Luka | 229.6325 | μmol/L | 12.3543 | °C | 1021 | hPa | Humid | 36 | 0 |  | 0 | 30.406 | 22180.5527 | 46753.0826 | 6 | 2500
192875 | 2023-08-21 10:09 | 77.9501 | POF1.4 (PSt3) | 2023-08-20 18:16 | Luka | 229.6028 | μmol/L | 12.3482 | °C | 1021 | hPa | Humid | 36 | 0 |  | 0 | 30.41 | 22187.5802 | 46757.2918 | 6 | 2500
192887 | 2023-08-21 10:09 | 77.9998 | POF1.4 (PSt3) | 2023-08-20 18:16 | Luka | 229.6622 | μmol/L | 12.3605 | °C | 1021 | hPa | Humid | 36 | 0 |  | 0 | 30.402 | 22186.367 | 46759.7443 | 6 | 2500
192899 | 2023-08-21 10:09 | 78.0505 | POF1.4 (PSt3) | 2023-08-20 18:16 | Luka | 229.8361 | μmol/L | 12.3543 | °C | 1021 | hPa | Humid | 36 | 0 |  | 0 | 30.396 | 22189.4104 | 46758.8956 | 6 | 2500
192911 | 2023-08-21 10:10 | 78.1003 | POF1.4 (PSt3) | 2023-08-20 18:16 | Luka | 229.4791 | μmol/L | 12.3605 | °C | 1021 | hPa | Humid | 36 | 0 |  | 0 | 30.411 | 22188.9052 | 46757.4345 | 6 | 2500
192914 | 2023-08-21 10:10 | 78.1501 | POF1.4 (PSt3) | 2023-08-20 18:16 | Luka | 229.8599 | μmol/L | 12.3299 | °C | 1021 | hPa | Humid | 36 | 0 |  | 0 | 30.405 | 22196.956 | 46757.325 | 6 | 2500
192933 | 2023-08-21 10:10 | 78.1999 | POF1.4 (PSt3) | 2023-08-20 18:16 | Luka | 229.7878 | μmol/L | 12.336 | °C | 1021 | hPa | Humid | 36 | 0 |  | 0 | 30.406 | 22193.4838 | 46755.7087 | 6 | 2500
192947 | 2023-08-21 10:10 | 78.2505 | POF1.4 (PSt3) | 2023-08-20 18:16 | Luka | 229.8413 | μmol/L | 12.3176 | °C | 1021 | hPa | Humid | 36 | 0 |  | 0 | 30.411 | 22203.3106 | 46758.6533 | 6 | 2500
192959 | 2023-08-21 10:10 | 78.3004 | POF1.4 (PSt3) | 2023-08-20 18:16 | Luka | 229.7431 | μmol/L | 12.2931 | °C | 1021 | hPa | Humid | 36 | 0 |  | 0 | 30.426 | 22193.8968 | 46761.8164 | 6 | 2500
192971 | 2023-08-21 10:10 | 78.3502 | POF1.4 (PSt3) | 2023-08-20 18:16 | Luka | 229.3014 | μmol/L | 12.3237 | °C | 1021 | hPa | Humid | 36 | 0 |  | 0 | 30.435 | 22198.9339 | 46755.0326 | 6 | 2500
192983 | 2023-08-21 10:10 | 78.4 | POF1.4 (PSt3) | 2023-08-20 18:16 | Luka | 229.8431 | μmol/L | 12.3054 | °C | 1021 | hPa | Humid | 36 | 0 |  | 0 | 30.416 | 22206.0958 | 46759.5186 | 6 | 2500
192995 | 2023-08-21 10:10 | 78.4506 | POF1.4 (PSt3) | 2023-08-20 18:16 | Luka | 229.6303 | μmol/L | 12.2992 | °C | 1021 | hPa | Humid | 36 | 0 |  | 0 | 30.429 | 22209.4561 | 46758.5864 | 6 | 2500
193007 | 2023-08-21 10:10 | 78.5004 | POF1.4 (PSt3) | 2023-08-20 18:16 | Luka | 229.6821 | μmol/L | 12.2931 | °C | 1021 | hPa | Humid | 36 | 0 |  | 0 | 30.429 | 22213.1089 | 46755.8057 | 6 | 2500
193019 | 2023-08-21 10:10 | 78.5501 | POF1.4 (PSt3) | 2023-08-20 18:16 | Luka | 229.6507 | μmol/L | 12.2992 | °C | 1021 | hPa | Humid | 36 | 0 |  | 0 | 30.428 | 22212.1297 | 46755.991 | 6 | 2500
193031 | 2023-08-21 10:10 | 78.6 | POF1.4 (PSt3) | 2023-08-20 18:16 | Luka | 229.6303 | μmol/L | 12.2992 | °C | 1021 | hPa | Humid | 36 | 0 |  | 0 | 30.429 | 22211.3829 | 46756.9972 | 6 | 2500
193043 | 2023-08-21 10:10 | 78.6505 | POF1.4 (PSt3) | 2023-08-20 18:16 | Luka | 229.8153 | μmol/L | 12.287 | °C | 1021 | hPa | Humid | 36 | 0 |  | 0 | 30.425 | 22216.7894 | 46755.0754 | 6 | 2500
193055 | 2023-08-21 10:10 | 78.7003 | POF1.4 (PSt3) | 2023-08-20 18:16 | Luka | 229.6655 | μmol/L | 12.2686 | °C | 1021 | hPa | Humid | 36 | 0 |  | 0 | 30.44 | 22220.2932 | 46757.0238 | 6 | 2500
193067 | 2023-08-21 10:10 | 78.75 | POF1.4 (PSt3) | 2023-08-20 18:16 | Luka | 229.6378 | μmol/L | 12.3176 | °C | 1021 | hPa | Humid | 36 | 0 |  | 0 | 30.421 | 22221.3721 | 46759.4879 | 6 | 2500
193079 | 2023-08-21 10:10 | 78.8005 | POF1.4 (PSt3) | 2023-08-20 18:16 | Luka | 229.6839 | μmol/L | 12.2809 | °C | 1021 | hPa | Humid | 36 | 0 |  | 0 | 30.434 | 22219.1608 | 46760.9357 | 6 | 2500
193091 | 2023-08-21 10:10 | 78.8503 | POF1.4 (PSt3) | 2023-08-20 18:16 | Luka | 229.6303 | μmol/L | 12.2992 | °C | 1021 | hPa | Humid | 36 | 0 |  | 0 | 30.429 | 22222.2958 | 46761.4286 | 6 | 2500
193103 | 2023-08-21 10:10 | 78.9001 | POF1.4 (PSt3) | 2023-08-20 18:16 | Luka | 229.8246 | μmol/L | 12.2931 | °C | 1021 | hPa | Humid | 36 | 0 |  | 0 | 30.422 | 22225.8749 | 46756.4192 | 6 | 2500
193115 | 2023-08-21 10:10 | 78.9499 | POF1.4 (PSt3) | 2023-08-20 18:16 | Luka | 229.7876 | μmol/L | 12.2686 | °C | 1021 | hPa | Humid | 36 | 0 |  | 0 | 30.434 | 22220.2085 | 46758.2628 | 6 | 2500
193127 | 2023-08-21 10:10 | 79.0006 | POF1.4 (PSt3) | 2023-08-20 18:16 | Luka | 229.61 | μmol/L | 12.2992 | °C | 1021 | hPa | Humid | 36 | 0 |  | 0 | 30.43 | 22223.4477 | 46761.3619 | 6 | 2500
193139 | 2023-08-21 10:10 | 79.0503 | POF1.4 (PSt3) | 2023-08-20 18:16 | Luka | 229.4251 | μmol/L | 12.3115 | °C | 1021 | hPa | Humid | 36 | 0 |  | 0 | 30.434 | 22228.7234 | 46764.0853 | 6 | 2500
193151 | 2023-08-21 10:11 | 79.1002 | POF1.4 (PSt3) | 2023-08-20 18:16 | Luka | 229.2257 | μmol/L | 12.287 | °C | 1021 | hPa | Humid | 36 | 0 |  | 0 | 30.454 | 22229.0405 | 46757.0984 | 6 | 2500
193154 | 2023-08-21 10:11 | 79.15 | POF1.4 (PSt3) | 2023-08-20 18:16 | Luka | 229.3624 | μmol/L | 12.3237 | °C | 1021 | hPa | Humid | 36 | 0 |  | 0 | 30.432 | 22230.325 | 46763.279 | 6 | 2500
193166 | 2023-08-21 10:11 | 79.2006 | POF1.4 (PSt3) | 2023-08-20 18:16 | Luka | 228.9785 | μmol/L | 12.3115 | °C | 1021 | hPa | Humid | 36 | 0 |  | 0 | 30.456 | 22233.481 | 46764.0935 | 6 | 2500
193186 | 2023-08-21 10:11 | 79.2503 | POF1.4 (PSt3) | 2023-08-20 18:16 | Luka | 229.1685 | μmol/L | 12.3299 | °C | 1021 | hPa | Humid | 36 | 0 |  | 0 | 30.439 | 22229.1406 | 46762.0461 | 6 | 2500
193199 | 2023-08-21 10:11 | 79.3002 | POF1.4 (PSt3) | 2023-08-20 18:16 | Luka | 229.3217 | μmol/L | 12.3237 | °C | 1021 | hPa | Humid | 36 | 0 |  | 0 | 30.434 | 22226.0063 | 46759.9857 | 6 | 2500
193211 | 2023-08-21 10:11 | 79.35 | POF1.4 (PSt3) | 2023-08-20 18:16 | Luka | 229.1703 | μmol/L | 12.3176 | °C | 1021 | hPa | Humid | 36 | 0 |  | 0 | 30.444 | 22227.3584 | 46760.6679 | 6 | 2500
193223 | 2023-08-21 10:11 | 79.4006 | POF1.4 (PSt3) | 2023-08-20 18:16 | Luka | 229.3901 | μmol/L | 12.2748 | °C | 1021 | hPa | Humid | 36 | 0 |  | 0 | 30.451 | 22233.4229 | 46763.6197 | 6 | 2500
193235 | 2023-08-21 10:11 | 79.4504 | POF1.4 (PSt3) | 2023-08-20 18:16 | Luka | 229.56 | μmol/L | 12.2931 | °C | 1021 | hPa | Humid | 36 | 0 |  | 0 | 30.435 | 22232.0248 | 46754.0023 | 6 | 2500
193247 | 2023-08-21 10:11 | 79.5002 | POF1.4 (PSt3) | 2023-08-20 18:16 | Luka | 229.4399 | μmol/L | 12.2809 | °C | 1021 | hPa | Humid | 36 | 0 |  | 0 | 30.446 | 22233.9981 | 46757.3826 | 6 | 2500
193259 | 2023-08-21 10:11 | 79.55 | POF1.4 (PSt3) | 2023-08-20 18:16 | Luka | 228.9509 | μmol/L | 12.2931 | °C | 1021 | hPa | Humid | 36 | 0 |  | 0 | 30.465 | 22240.2047 | 46761.2052 | 6 | 2500
193271 | 2023-08-21 10:11 | 79.6006 | POF1.4 (PSt3) | 2023-08-20 18:16 | Luka | 229.1556 | μmol/L | 12.2809 | °C | 1021 | hPa | Humid | 36 | 0 |  | 0 | 30.46 | 22241.5781 | 46756.1554 | 6 | 2500
193283 | 2023-08-21 10:11 | 79.6503 | POF1.4 (PSt3) | 2023-08-20 18:16 | Luka | 229.5139 | μmol/L | 12.2625 | °C | 1021 | hPa | Humid | 36 | 0 |  | 0 | 30.45 | 22244.8753 | 46762.9054 | 6 | 2500
193295 | 2023-08-21 10:11 | 79.7001 | POF1.4 (PSt3) | 2023-08-20 18:16 | Luka | 229.4733 | μmol/L | 12.2625 | °C | 1021 | hPa | Humid | 36 | 0 |  | 0 | 30.452 | 22241.6016 | 46759.7587 | 6 | 2500
193307 | 2023-08-21 10:11 | 79.7499 | POF1.4 (PSt3) | 2023-08-20 18:16 | Luka | 229.2977 | μmol/L | 12.2809 | °C | 1021 | hPa | Humid | 36 | 0 |  | 0 | 30.453 | 22247.3027 | 46761.2645 | 6 | 2500
193319 | 2023-08-21 10:11 | 79.8005 | POF1.4 (PSt3) | 2023-08-20 18:16 | Luka | 229.2276 | μmol/L | 12.2748 | °C | 1021 | hPa | Humid | 36 | 0 |  | 0 | 30.459 | 22243.136 | 46758.9979 | 6 | 2500
193331 | 2023-08-21 10:11 | 79.8502 | POF1.4 (PSt3) | 2023-08-20 18:16 | Luka | 229.2368 | μmol/L | 12.2809 | °C | 1021 | hPa | Humid | 36 | 0 |  | 0 | 30.456 | 22245.5461 | 46763.9186 | 6 | 2500
193343 | 2023-08-21 10:11 | 79.9 | POF1.4 (PSt3) | 2023-08-20 18:16 | Luka | 229.045 | μmol/L | 12.2748 | °C | 1021 | hPa | Humid | 36 | 0 |  | 0 | 30.468 | 22245.6395 | 46765.0176 | 6 | 2500
193355 | 2023-08-21 10:11 | 79.9498 | POF1.4 (PSt3) | 2023-08-20 18:16 | Luka | 228.6158 | μmol/L | 12.2992 | °C | 1021 | hPa | Humid | 36 | 0 |  | 0 | 30.479 | 22246.866 | 46763.3339 | 6 | 2500
193367 | 2023-08-21 10:11 | 80.0004 | POF1.4 (PSt3) | 2023-08-20 18:16 | Luka | 228.6471 | μmol/L | 12.2931 | °C | 1021 | hPa | Humid | 36 | 0 |  | 0 | 30.48 | 22253.8279 | 46761.0416 | 6 | 2500
193379 | 2023-08-21 10:11 | 80.0502 | POF1.4 (PSt3) | 2023-08-20 18:16 | Luka | 229.189 | μmol/L | 12.2625 | °C | 1021 | hPa | Humid | 36 | 0 |  | 0 | 30.466 | 22244.1869 | 46762.8165 | 6 | 2500
193391 | 2023-08-21 10:12 | 80.0999 | POF1.4 (PSt3) | 2023-08-20 18:16 | Luka | 229.2276 | μmol/L | 12.2748 | °C | 1021 | hPa | Humid | 36 | 0 |  | 0 | 30.459 | 22243.7101 | 46760.0817 | 6 | 2500
193403 | 2023-08-21 10:12 | 80.1506 | POF1.4 (PSt3) | 2023-08-20 18:16 | Luka | 229.0875 | μmol/L | 12.2625 | °C | 1021 | hPa | Humid | 36 | 0 |  | 0 | 30.471 | 22247.4535 | 46768.2843 | 6 | 2500
193406 | 2023-08-21 10:12 | 80.2003 | POF1.4 (PSt3) | 2023-08-20 18:16 | Luka | 229.2702 | μmol/L | 12.2625 | °C | 1021 | hPa | Humid | 36 | 0 |  | 0 | 30.462 | 22243.9086 | 46762.841 | 6 | 2500
193418 | 2023-08-21 10:12 | 80.2502 | POF1.4 (PSt3) | 2023-08-20 18:16 | Luka | 229.0653 | μmol/L | 12.2748 | °C | 1021 | hPa | Humid | 36 | 0 |  | 0 | 30.467 | 22250.368 | 46763.8429 | 6 | 2500
193439 | 2023-08-21 10:12 | 80.3001 | POF1.4 (PSt3) | 2023-08-20 18:16 | Luka | 229.1262 | μmol/L | 12.2748 | °C | 1021 | hPa | Humid | 36 | 0 |  | 0 | 30.464 | 22257.0863 | 46757.7758 | 6 | 2500
193451 | 2023-08-21 10:12 | 80.3499 | POF1.4 (PSt3) | 2023-08-20 18:16 | Luka | 228.5329 | μmol/L | 12.3115 | °C | 1021 | hPa | Humid | 36 | 0 |  | 0 | 30.478 | 22256.8637 | 46765.9444 | 6 | 2500
193463 | 2023-08-21 10:12 | 80.4005 | POF1.4 (PSt3) | 2023-08-20 18:16 | Luka | 228.5734 | μmol/L | 12.3115 | °C | 1021 | hPa | Humid | 36 | 0 |  | 0 | 30.476 | 22258.7072 | 46760.5094 | 6 | 2500
193475 | 2023-08-21 10:12 | 80.4503 | POF1.4 (PSt3) | 2023-08-20 18:16 | Luka | 228.7594 | μmol/L | 12.287 | °C | 1021 | hPa | Humid | 36 | 0 |  | 0 | 30.477 | 22260.2164 | 46764.6463 | 6 | 2500
193487 | 2023-08-21 10:12 | 80.5001 | POF1.4 (PSt3) | 2023-08-20 18:16 | Luka | 228.8607 | μmol/L | 12.287 | °C | 1021 | hPa | Humid | 36 | 0 |  | 0 | 30.472 | 22256.7779 | 46758.3823 | 6 | 2500
193499 | 2023-08-21 10:12 | 80.5499 | POF1.4 (PSt3) | 2023-08-20 18:16 | Luka | 228.8535 | μmol/L | 12.2686 | °C | 1021 | hPa | Humid | 36 | 0 |  | 0 | 30.48 | 22263.4312 | 46752.8176 | 6 | 2500
193511 | 2023-08-21 10:12 | 80.6006 | POF1.4 (PSt3) | 2023-08-20 18:16 | Luka | 229.1098 | μmol/L | 12.2503 | °C | 1021 | hPa | Humid | 36 | 0 |  | 0 | 30.475 | 22257.3548 | 46757.8775 | 6 | 2500
193523 | 2023-08-21 10:12 | 80.6503 | POF1.4 (PSt3) | 2023-08-20 18:16 | Luka | 229.0378 | μmol/L | 12.2564 | °C | 1021 | hPa | Humid | 36 | 0 |  | 0 | 30.476 | 22253.4312 | 46760.7786 | 6 | 2500
193535 | 2023-08-21 10:12 | 80.7001 | POF1.4 (PSt3) | 2023-08-20 18:16 | Luka | 229.1078 | μmol/L | 12.2625 | °C | 1021 | hPa | Humid | 36 | 0 |  | 0 | 30.47 | 22254.3882 | 46760.3732 | 6 | 2500
193547 | 2023-08-21 10:12 | 80.7499 | POF1.4 (PSt3) | 2023-08-20 18:16 | Luka | 229.0692 | μmol/L | 12.2503 | °C | 1021 | hPa | Humid | 36 | 0 |  | 0 | 30.477 | 22254.8286 | 46759.9975 | 6 | 2500
193559 | 2023-08-21 10:12 | 80.8005 | POF1.4 (PSt3) | 2023-08-20 18:16 | Luka | 228.5772 | μmol/L | 12.287 | °C | 1021 | hPa | Humid | 36 | 0 |  | 0 | 30.486 | 22262.1488 | 46761.354 | 6 | 2500
193571 | 2023-08-21 10:12 | 80.8502 | POF1.4 (PSt3) | 2023-08-20 18:16 | Luka | 228.8183 | μmol/L | 12.2992 | °C | 1021 | hPa | Humid | 36 | 0 |  | 0 | 30.469 | 22270.6767 | 46763.4209 | 6 | 2500
193583 | 2023-08-21 10:12 | 80.9 | POF1.4 (PSt3) | 2023-08-20 18:16 | Luka | 228.5975 | μmol/L | 12.287 | °C | 1021 | hPa | Humid | 36 | 0 |  | 0 | 30.485 | 22266.2951 | 46759.5047 | 6 | 2500
193595 | 2023-08-21 10:12 | 80.9498 | POF1.4 (PSt3) | 2023-08-20 18:16 | Luka | 228.6177 | μmol/L | 12.287 | °C | 1021 | hPa | Humid | 36 | 0 |  | 0 | 30.484 | 22272.7628 | 46757.8277 | 6 | 2500
193607 | 2023-08-21 10:12 | 81.0005 | POF1.4 (PSt3) | 2023-08-20 18:16 | Luka | 228.892 | μmol/L | 12.2809 | °C | 1021 | hPa | Humid | 36 | 0 |  | 0 | 30.473 | 22270.5742 | 46763.0177 | 6 | 2500
193619 | 2023-08-21 10:12 | 81.0503 | POF1.4 (PSt3) | 2023-08-20 18:16 | Luka | 228.9326 | μmol/L | 12.2809 | °C | 1021 | hPa | Humid | 36 | 0 |  | 0 | 30.471 | 22271.93 | 46758.8186 | 6 | 2500
193631 | 2023-08-21 10:13 | 81.1002 | POF1.4 (PSt3) | 2023-08-20 18:16 | Luka | 228.6934 | μmol/L | 12.2564 | °C | 1021 | hPa | Humid | 36 | 0 |  | 0 | 30.493 | 22269.7339 | 46756.9776 | 6 | 2500
193643 | 2023-08-21 10:13 | 81.15 | POF1.4 (PSt3) | 2023-08-20 18:16 | Luka | 228.2942 | μmol/L | 12.287 | °C | 1021 | hPa | Humid | 36 | 0 |  | 0 | 30.5 | 22271.2124 | 46758.2391 | 6 | 2500
193646 | 2023-08-21 10:13 | 81.2006 | POF1.4 (PSt3) | 2023-08-20 18:16 | Luka | 228.7006 | μmol/L | 12.2748 | °C | 1021 | hPa | Humid | 36 | 0 |  | 0 | 30.485 | 22268.8279 | 46756.6954 | 6 | 2500
193658 | 2023-08-21 10:13 | 81.2503 | POF1.4 (PSt3) | 2023-08-20 18:16 | Luka | 228.5257 | μmol/L | 12.2931 | °C | 1021 | hPa | Humid | 36 | 0 |  | 0 | 30.486 | 22271.931 | 46756.1851 | 6 | 2500
193678 | 2023-08-21 10:13 | 81.3001 | POF1.4 (PSt3) | 2023-08-20 18:16 | Luka | 228.5883 | μmol/L | 12.2809 | °C | 1021 | hPa | Humid | 36 | 0 |  | 0 | 30.488 | 22269.4181 | 46761.1643 | 6 | 2500
193691 | 2023-08-21 10:13 | 81.3499 | POF1.4 (PSt3) | 2023-08-20 18:16 | Luka | 228.1783 | μmol/L | 12.3176 | °C | 1021 | hPa | Humid | 36 | 0 |  | 0 | 30.493 | 22275.9623 | 46761.125 | 6 | 2500
193703 | 2023-08-21 10:13 | 81.4005 | POF1.4 (PSt3) | 2023-08-20 18:16 | Luka | 228.441 | μmol/L | 12.3176 | °C | 1021 | hPa | Humid | 36 | 0 |  | 0 | 30.48 | 22277.2336 | 46758.2698 | 6 | 2500
193715 | 2023-08-21 10:13 | 81.4504 | POF1.4 (PSt3) | 2023-08-20 18:16 | Luka | 228.4559 | μmol/L | 12.287 | °C | 1021 | hPa | Humid | 36 | 0 |  | 0 | 30.492 | 22275.4466 | 46756.0517 | 6 | 2500
193727 | 2023-08-21 10:13 | 81.5002 | POF1.4 (PSt3) | 2023-08-20 18:16 | Luka | 228.3933 | μmol/L | 12.2992 | °C | 1021 | hPa | Humid | 36 | 0 |  | 0 | 30.49 | 22281.2777 | 46753.5873 | 6 | 2500
193739 | 2023-08-21 10:13 | 81.5499 | POF1.4 (PSt3) | 2023-08-20 18:16 | Luka | 228.3014 | μmol/L | 12.3054 | °C | 1021 | hPa | Humid | 36 | 0 |  | 0 | 30.492 | 22273.5072 | 46757.6432 | 6 | 2500
193751 | 2023-08-21 10:13 | 81.6006 | POF1.4 (PSt3) | 2023-08-20 18:16 | Luka | 228.3972 | μmol/L | 12.2748 | °C | 1021 | hPa | Humid | 36 | 0 |  | 0 | 30.5 | 22278.2284 | 46762.5953 | 6 | 2500
193763 | 2023-08-21 10:13 | 81.6504 | POF1.4 (PSt3) | 2023-08-20 18:16 | Luka | 228.364 | μmol/L | 12.2931 | °C | 1021 | hPa | Humid | 36 | 0 |  | 0 | 30.494 | 22282.7215 | 46751.4772 | 6 | 2500
193775 | 2023-08-21 10:13 | 81.7002 | POF1.4 (PSt3) | 2023-08-20 18:16 | Luka | 228.6177 | μmol/L | 12.287 | °C | 1021 | hPa | Humid | 36 | 0 |  | 0 | 30.484 | 22285.3859 | 46762.1811 | 6 | 2500
193787 | 2023-08-21 10:13 | 81.7499 | POF1.4 (PSt3) | 2023-08-20 18:16 | Luka | 228.3235 | μmol/L | 12.2931 | °C | 1021 | hPa | Humid | 36 | 0 |  | 0 | 30.496 | 22288.2752 | 46758.8561 | 6 | 2500
193799 | 2023-08-21 10:13 | 81.8006 | POF1.4 (PSt3) | 2023-08-20 18:16 | Luka | 228.3952 | μmol/L | 12.287 | °C | 1021 | hPa | Humid | 36 | 0 |  | 0 | 30.495 | 22290.3542 | 46759.0103 | 6 | 2500
193811 | 2023-08-21 10:13 | 81.8504 | POF1.4 (PSt3) | 2023-08-20 18:16 | Luka | 228.2023 | μmol/L | 12.2931 | °C | 1021 | hPa | Humid | 36 | 0 |  | 0 | 30.502 | 22293.4 | 46763.0502 | 6 | 2500
193823 | 2023-08-21 10:13 | 81.9001 | POF1.4 (PSt3) | 2023-08-20 18:16 | Luka | 227.9765 | μmol/L | 12.3176 | °C | 1021 | hPa | Humid | 36 | 0 |  | 0 | 30.503 | 22303.3474 | 46761.2792 | 6 | 2500
193835 | 2023-08-21 10:13 | 81.9499 | POF1.4 (PSt3) | 2023-08-20 18:16 | Luka | 228.0721 | μmol/L | 12.287 | °C | 1021 | hPa | Humid | 36 | 0 |  | 0 | 30.511 | 22295.8748 | 46757.6957 | 6 | 2500
193847 | 2023-08-21 10:13 | 82.0005 | POF1.4 (PSt3) | 2023-08-20 18:16 | Luka | 227.9068 | μmol/L | 12.3115 | °C | 1021 | hPa | Humid | 36 | 0 |  | 0 | 30.509 | 22302.0865 | 46760.7044 | 6 | 2500
193859 | 2023-08-21 10:13 | 82.0505 | POF1.4 (PSt3) | 2023-08-20 18:16 | Luka | 228.3255 | μmol/L | 12.2809 | °C | 1021 | hPa | Humid | 36 | 0 |  | 0 | 30.501 | 22309.3439 | 46755.965 | 6 | 2500
193871 | 2023-08-21 10:14 | 82.1002 | POF1.4 (PSt3) | 2023-08-20 18:16 | Luka | 228.0005 | μmol/L | 12.2931 | °C | 1021 | hPa | Humid | 36 | 0 |  | 0 | 30.512 | 22306.0788 | 46761.4695 | 6 | 2500
193883 | 2023-08-21 10:14 | 82.15 | POF1.4 (PSt3) | 2023-08-20 18:16 | Luka | 228.0187 | μmol/L | 12.3054 | °C | 1021 | hPa | Humid | 36 | 0 |  | 0 | 30.506 | 22308.1682 | 46761.9146 | 6 | 2500
193886 | 2023-08-21 10:14 | 82.2006 | POF1.4 (PSt3) | 2023-08-20 18:16 | Luka | 227.8665 | μmol/L | 12.3115 | °C | 1021 | hPa | Humid | 36 | 0 |  | 0 | 30.511 | 22311.9797 | 46766.9984 | 6 | 2500
193898 | 2023-08-21 10:14 | 82.2503 | POF1.4 (PSt3) | 2023-08-20 18:16 | Luka | 227.7657 | μmol/L | 12.3115 | °C | 1021 | hPa | Humid | 36 | 0 |  | 0 | 30.516 | 22315.8966 | 46759.4476 | 6 | 2500
193918 | 2023-08-21 10:14 | 82.3 | POF1.4 (PSt3) | 2023-08-20 18:16 | Luka | 227.7878 | μmol/L | 12.2992 | °C | 1021 | hPa | Humid | 36 | 0 |  | 0 | 30.52 | 22314.7166 | 46759.9091 | 6 | 2500
193931 | 2023-08-21 10:14 | 82.3506 | POF1.4 (PSt3) | 2023-08-20 18:16 | Luka | 227.8756 | μmol/L | 12.3176 | °C | 1021 | hPa | Humid | 36 | 0 |  | 0 | 30.508 | 22316.6665 | 46765.8481 | 6 | 2500
193943 | 2023-08-21 10:14 | 82.4003 | POF1.4 (PSt3) | 2023-08-20 18:16 | Luka | 227.5513 | μmol/L | 12.3299 | °C | 1021 | hPa | Humid | 36 | 0 |  | 0 | 30.519 | 22320.2094 | 46763.9888 | 6 | 2500
193955 | 2023-08-21 10:14 | 82.4501 | POF1.4 (PSt3) | 2023-08-20 18:16 | Luka | 227.5241 | μmol/L | 12.3115 | °C | 1021 | hPa | Humid | 36 | 0 |  | 0 | 30.528 | 22318.5534 | 46759.79 | 6 | 2500
193967 | 2023-08-21 10:14 | 82.5007 | POF1.4 (PSt3) | 2023-08-20 18:16 | Luka | 227.6962 | μmol/L | 12.3054 | °C | 1021 | hPa | Humid | 36 | 0 |  | 0 | 30.522 | 22326.7335 | 46760.9138 | 6 | 2500
193979 | 2023-08-21 10:14 | 82.5506 | POF1.4 (PSt3) | 2023-08-20 18:16 | Luka | 227.4546 | μmol/L | 12.3054 | °C | 1021 | hPa | Humid | 36 | 0 |  | 0 | 30.534 | 22321.8929 | 46759.5938 | 6 | 2500
193991 | 2023-08-21 10:14 | 82.6004 | POF1.4 (PSt3) | 2023-08-20 18:16 | Luka | 227.782 | μmol/L | 12.336 | °C | 1021 | hPa | Humid | 36 | 0 |  | 0 | 30.505 | 22317.7226 | 46764.3357 | 6 | 2500
194003 | 2023-08-21 10:14 | 82.6502 | POF1.4 (PSt3) | 2023-08-20 18:16 | Luka | 227.2094 | μmol/L | 12.3299 | °C | 1021 | hPa | Humid | 36 | 0 |  | 0 | 30.536 | 22324.4932 | 46763.156 | 6 | 2500
194015 | 2023-08-21 10:14 | 82.6999 | POF1.4 (PSt3) | 2023-08-20 18:16 | Luka | 227.3119 | μmol/L | 12.3176 | °C | 1021 | hPa | Humid | 36 | 0 |  | 0 | 30.536 | 22330.9457 | 46763.1614 | 6 | 2500
194027 | 2023-08-21 10:14 | 82.7506 | POF1.4 (PSt3) | 2023-08-20 18:16 | Luka | 227.6559 | μmol/L | 12.3054 | °C | 1021 | hPa | Humid | 36 | 0 |  | 0 | 30.524 | 22331.7572 | 46756.7207 | 6 | 2500
194039 | 2023-08-21 10:14 | 82.8004 | POF1.4 (PSt3) | 2023-08-20 18:16 | Luka | 227.1823 | μmol/L | 12.3115 | °C | 1021 | hPa | Humid | 36 | 0 |  | 0 | 30.545 | 22337.6064 | 46762.1687 | 6 | 2500
194051 | 2023-08-21 10:14 | 82.8502 | POF1.4 (PSt3) | 2023-08-20 18:16 | Luka | 227.4527 | μmol/L | 12.3176 | °C | 1021 | hPa | Humid | 36 | 0 |  | 0 | 30.529 | 22336.8429 | 46765.7507 | 6 | 2500
194063 | 2023-08-21 10:14 | 82.9 | POF1.4 (PSt3) | 2023-08-20 18:16 | Luka | 227.12 | μmol/L | 12.3237 | °C | 1021 | hPa | Humid | 36 | 0 |  | 0 | 30.543 | 22334.8701 | 46770.0989 | 6 | 2500
194075 | 2023-08-21 10:14 | 82.9506 | POF1.4 (PSt3) | 2023-08-20 18:16 | Luka | 227.2938 | μmol/L | 12.3054 | °C | 1021 | hPa | Humid | 36 | 0 |  | 0 | 30.542 | 22333.4514 | 46764.1952 | 6 | 2500
194087 | 2023-08-21 10:14 | 83.0004 | POF1.4 (PSt3) | 2023-08-20 18:16 | Luka | 227.3471 | μmol/L | 12.287 | °C | 1021 | hPa | Humid | 36 | 0 |  | 0 | 30.547 | 22342.4347 | 46756.9414 | 6 | 2500
194099 | 2023-08-21 10:14 | 83.0501 | POF1.4 (PSt3) | 2023-08-20 18:16 | Luka | 227.7959 | μmol/L | 12.2503 | °C | 1021 | hPa | Humid | 36 | 0 |  | 0 | 30.54 | 22345.0126 | 46761.0681 | 6 | 2500
194111 | 2023-08-21 10:15 | 83.0999 | POF1.4 (PSt3) | 2023-08-20 18:16 | Luka | 227.5009 | μmol/L | 12.2686 | °C | 1021 | hPa | Humid | 36 | 0 |  | 0 | 30.547 | 22342.4398 | 46763.6231 | 6 | 2500
194123 | 2023-08-21 10:15 | 83.1505 | POF1.4 (PSt3) | 2023-08-20 18:16 | Luka | 227.1884 | μmol/L | 12.2748 | °C | 1021 | hPa | Humid | 36 | 0 |  | 0 | 30.56 | 22343.8328 | 46763.5158 | 6 | 2500
194135 | 2023-08-21 10:15 | 83.2003 | POF1.4 (PSt3) | 2023-08-20 18:16 | Luka | 227.5835 | μmol/L | 12.2564 | °C | 1021 | hPa | Humid | 36 | 0 |  | 0 | 30.548 | 22343.6689 | 46764.246 | 6 | 2500
194138 | 2023-08-21 10:15 | 83.2501 | POF1.4 (PSt3) | 2023-08-20 18:16 | Luka | 227.655 | μmol/L | 12.2503 | °C | 1021 | hPa | Humid | 36 | 0 |  | 0 | 30.547 | 22346.1326 | 46765.5926 | 6 | 2500
194157 | 2023-08-21 10:15 | 83.2999 | POF1.4 (PSt3) | 2023-08-20 18:16 | Luka | 227.2084 | μmol/L | 12.2748 | °C | 1021 | hPa | Humid | 36 | 0 |  | 0 | 30.559 | 22353.7141 | 46762.8348 | 6 | 2500
194171 | 2023-08-21 10:15 | 83.3505 | POF1.4 (PSt3) | 2023-08-20 18:16 | Luka | 227.4427 | μmol/L | 12.2564 | °C | 1021 | hPa | Humid | 36 | 0 |  | 0 | 30.555 | 22353.6082 | 46766.9679 | 6 | 2500
194183 | 2023-08-21 10:15 | 83.4002 | POF1.4 (PSt3) | 2023-08-20 18:16 | Luka | 227.2417 | μmol/L | 12.2564 | °C | 1021 | hPa | Humid | 36 | 0 |  | 0 | 30.565 | 22350.4691 | 46763.8226 | 6 | 2500
194195 | 2023-08-21 10:15 | 83.4501 | POF1.4 (PSt3) | 2023-08-20 18:16 | Luka | 227.6147 | μmol/L | 12.2503 | °C | 1021 | hPa | Humid | 36 | 0 |  | 0 | 30.549 | 22353.8253 | 46762.2173 | 6 | 2500
194207 | 2023-08-21 10:15 | 83.4999 | POF1.4 (PSt3) | 2023-08-20 18:16 | Luka | 227.476 | μmol/L | 12.238 | °C | 1021 | hPa | Humid | 36 | 0 |  | 0 | 30.561 | 22350.2563 | 46762.9161 | 6 | 2500
194219 | 2023-08-21 10:15 | 83.5499 | POF1.4 (PSt3) | 2023-08-20 18:16 | Luka | 227.5141 | μmol/L | 12.2503 | °C | 1021 | hPa | Humid | 36 | 0 |  | 0 | 30.554 | 22355.7469 | 46767.1831 | 6 | 2500
194231 | 2023-08-21 10:15 | 83.6005 | POF1.4 (PSt3) | 2023-08-20 18:16 | Luka | 227.4136 | μmol/L | 12.2503 | °C | 1021 | hPa | Humid | 36 | 0 |  | 0 | 30.559 | 22353.7753 | 46762.9244 | 6 | 2500
194243 | 2023-08-21 10:15 | 83.6503 | POF1.4 (PSt3) | 2023-08-20 18:16 | Luka | 227.2528 | μmol/L | 12.2503 | °C | 1021 | hPa | Humid | 36 | 0 |  | 0 | 30.567 | 22358.0843 | 46764.076 | 6 | 2500
194255 | 2023-08-21 10:15 | 83.7001 | POF1.4 (PSt3) | 2023-08-20 18:16 | Luka | 227.3533 | μmol/L | 12.2503 | °C | 1021 | hPa | Humid | 36 | 0 |  | 0 | 30.562 | 22355.5003 | 46763.8419 | 6 | 2500
194267 | 2023-08-21 10:15 | 83.75 | POF1.4 (PSt3) | 2023-08-20 18:16 | Luka | 227.3311 | μmol/L | 12.2625 | °C | 1021 | hPa | Humid | 36 | 0 |  | 0 | 30.558 | 22354.8566 | 46762.3049 | 6 | 2500
194279 | 2023-08-21 10:15 | 83.8005 | POF1.4 (PSt3) | 2023-08-20 18:16 | Luka | 227.3089 | μmol/L | 12.2748 | °C | 1021 | hPa | Humid | 36 | 0 |  | 0 | 30.554 | 22357.4702 | 46761.2383 | 6 | 2500
194291 | 2023-08-21 10:15 | 83.8503 | POF1.4 (PSt3) | 2023-08-20 18:16 | Luka | 227.4358 | μmol/L | 12.238 | °C | 1021 | hPa | Humid | 36 | 0 |  | 0 | 30.563 | 22362.895 | 46758.8118 | 6 | 2500
194303 | 2023-08-21 10:15 | 83.9001 | POF1.4 (PSt3) | 2023-08-20 18:16 | Luka | 227.4358 | μmol/L | 12.238 | °C | 1021 | hPa | Humid | 36 | 0 |  | 0 | 30.563 | 22368.6142 | 46762.2188 | 6 | 2500
194315 | 2023-08-21 10:15 | 83.9498 | POF1.4 (PSt3) | 2023-08-20 18:16 | Luka | 227.2015 | μmol/L | 12.2564 | °C | 1021 | hPa | Humid | 36 | 0 |  | 0 | 30.567 | 22362.5743 | 46763.3897 | 6 | 2500
194327 | 2023-08-21 10:15 | 84.0004 | POF1.4 (PSt3) | 2023-08-20 18:16 | Luka | 227.284 | μmol/L | 12.2442 | °C | 1021 | hPa | Humid | 36 | 0 |  | 0 | 30.568 | 22363.8964 | 46761.8914 | 6 | 2500
194339 | 2023-08-21 10:15 | 84.0502 | POF1.4 (PSt3) | 2023-08-20 18:16 | Luka | 227.0452 | μmol/L | 12.2319 | °C | 1021 | hPa | Humid | 36 | 0 |  | 0 | 30.585 | 22364.2662 | 46767.3788 | 6 | 2500
194351 | 2023-08-21 10:16 | 84.0999 | POF1.4 (PSt3) | 2023-08-20 18:16 | Luka | 227.1233 | μmol/L | 12.2442 | °C | 1021 | hPa | Humid | 36 | 0 |  | 0 | 30.576 | 22366.3092 | 46761.7603 | 6 | 2500
194363 | 2023-08-21 10:16 | 84.1506 | POF1.4 (PSt3) | 2023-08-20 18:16 | Luka | 227.3062 | μmol/L | 12.2319 | °C | 1021 | hPa | Humid | 36 | 0 |  | 0 | 30.572 | 22361.3387 | 46763.6592 | 6 | 2500
194375 | 2023-08-21 10:16 | 84.2004 | POF1.4 (PSt3) | 2023-08-20 18:16 | Luka | 227.5026 | μmol/L | 12.2013 | °C | 1021 | hPa | Humid | 36 | 0 |  | 0 | 30.575 | 22365.3288 | 46757.8833 | 6 | 2500
194378 | 2023-08-21 10:16 | 84.2502 | POF1.4 (PSt3) | 2023-08-20 18:16 | Luka | 227.1101 | μmol/L | 12.2625 | °C | 1021 | hPa | Humid | 36 | 0 |  | 0 | 30.569 | 22367.2309 | 46761.6733 | 6 | 2500
194390 | 2023-08-21 10:16 | 84.2999 | POF1.4 (PSt3) | 2023-08-20 18:16 | Luka | 227.2327 | μmol/L | 12.2503 | °C | 1021 | hPa | Humid | 36 | 0 |  | 0 | 30.568 | 22366.5204 | 46763.9247 | 6 | 2500
194409 | 2023-08-21 10:16 | 84.3506 | POF1.4 (PSt3) | 2023-08-20 18:16 | Luka | 226.7581 | μmol/L | 12.2686 | °C | 1021 | hPa | Humid | 36 | 0 |  | 0 | 30.584 | 22370.4762 | 46764.8616 | 6 | 2500
194423 | 2023-08-21 10:16 | 84.4003 | POF1.4 (PSt3) | 2023-08-20 18:16 | Luka | 227.1122 | μmol/L | 12.2503 | °C | 1021 | hPa | Humid | 36 | 0 |  | 0 | 30.574 | 22369.5715 | 46760.4021 | 6 | 2500
194435 | 2023-08-21 10:16 | 84.4501 | POF1.4 (PSt3) | 2023-08-20 18:16 | Luka | 226.8916 | μmol/L | 12.2503 | °C | 1021 | hPa | Humid | 36 | 0 |  | 0 | 30.585 | 22368.3739 | 46758.7257 | 6 | 2500
194447 | 2023-08-21 10:16 | 84.4999 | POF1.4 (PSt3) | 2023-08-20 18:16 | Luka | 226.9539 | μmol/L | 12.238 | °C | 1021 | hPa | Humid | 36 | 0 |  | 0 | 30.587 | 22372.6166 | 46761.8323 | 6 | 2500
194459 | 2023-08-21 10:16 | 84.5505 | POF1.4 (PSt3) | 2023-08-20 18:16 | Luka | 226.3314 | μmol/L | 12.3054 | °C | 1021 | hPa | Humid | 36 | 0 |  | 0 | 30.59 | 22373.6709 | 46760.765 | 6 | 2500
194471 | 2023-08-21 10:16 | 84.6003 | POF1.4 (PSt3) | 2023-08-20 18:16 | Luka | 227.0409 | μmol/L | 12.2564 | °C | 1021 | hPa | Humid | 36 | 0 |  | 0 | 30.575 | 22378.034 | 46757.2838 | 6 | 2500
194483 | 2023-08-21 10:16 | 84.65 | POF1.4 (PSt3) | 2023-08-20 18:16 | Luka | 226.7539 | μmol/L | 12.2931 | °C | 1021 | hPa | Humid | 36 | 0 |  | 0 | 30.574 | 22378.4468 | 46759.8249 | 6 | 2500
194495 | 2023-08-21 10:16 | 84.6998 | POF1.4 (PSt3) | 2023-08-20 18:16 | Luka | 226.3383 | μmol/L | 12.3237 | °C | 1021 | hPa | Humid | 36 | 0 |  | 0 | 30.582 | 22376.0584 | 46765.7298 | 6 | 2500
194507 | 2023-08-21 10:16 | 84.7506 | POF1.4 (PSt3) | 2023-08-20 18:16 | Luka | 226.3604 | μmol/L | 12.3115 | °C | 1021 | hPa | Humid | 36 | 0 |  | 0 | 30.586 | 22375.5096 | 46758.6163 | 6 | 2500
194519 | 2023-08-21 10:16 | 84.8004 | POF1.4 (PSt3) | 2023-08-20 18:16 | Luka | 226.3225 | μmol/L | 12.2992 | °C | 1021 | hPa | Humid | 36 | 0 |  | 0 | 30.593 | 22371.7321 | 46763.6782 | 6 | 2500
194531 | 2023-08-21 10:16 | 84.8501 | POF1.4 (PSt3) | 2023-08-20 18:16 | Luka | 226.3494 | μmol/L | 12.3176 | °C | 1021 | hPa | Humid | 36 | 0 |  | 0 | 30.584 | 22381.0361 | 46762.3701 | 6 | 2500
194543 | 2023-08-21 10:16 | 84.9006 | POF1.4 (PSt3) | 2023-08-20 18:16 | Luka | 226.2694 | μmol/L | 12.3176 | °C | 1021 | hPa | Humid | 36 | 0 |  | 0 | 30.588 | 22383.234 | 46762.8352 | 6 | 2500
194555 | 2023-08-21 10:16 | 84.9504 | POF1.4 (PSt3) | 2023-08-20 18:16 | Luka | 226.3604 | μmol/L | 12.3115 | °C | 1021 | hPa | Humid | 36 | 0 |  | 0 | 30.586 | 22381.6779 | 46756.606 | 6 | 2500
194567 | 2023-08-21 10:16 | 85.0003 | POF1.4 (PSt3) | 2023-08-20 18:16 | Luka | 225.786 | μmol/L | 12.3421 | °C | 1021 | hPa | Humid | 36 | 0 |  | 0 | 30.602 | 22390.5884 | 46761.6303 | 6 | 2500
194579 | 2023-08-21 10:16 | 85.0501 | POF1.4 (PSt3) | 2023-08-20 18:16 | Luka | 226.1184 | μmol/L | 12.3237 | °C | 1021 | hPa | Humid | 36 | 0 |  | 0 | 30.593 | 22392.7483 | 46758.7479 | 6 | 2500
194591 | 2023-08-21 10:17 | 85.1 | POF1.4 (PSt3) | 2023-08-20 18:16 | Luka | 226.2074 | μmol/L | 12.3299 | °C | 1021 | hPa | Humid | 36 | 0 |  | 0 | 30.586 | 22390.2229 | 46763.095 | 6 | 2500
194603 | 2023-08-21 10:17 | 85.1499 | POF1.4 (PSt3) | 2023-08-20 18:16 | Luka | 226.3273 | μmol/L | 12.3299 | °C | 1021 | hPa | Humid | 36 | 0 |  | 0 | 30.58 | 22392.0692 | 46753.855 | 6 | 2500
194615 | 2023-08-21 10:17 | 85.2005 | POF1.4 (PSt3) | 2023-08-20 18:16 | Luka | 226.1853 | μmol/L | 12.3421 | °C | 1021 | hPa | Humid | 36 | 0 |  | 0 | 30.582 | 22392.9829 | 46756.3085 | 6 | 2500
194627 | 2023-08-21 10:17 | 85.2503 | POF1.4 (PSt3) | 2023-08-20 18:16 | Luka | 225.9456 | μmol/L | 12.3421 | °C | 1021 | hPa | Humid | 36 | 0 |  | 0 | 30.594 | 22391.7664 | 46758.8792 | 6 | 2500
194630 | 2023-08-21 10:17 | 85.3001 | POF1.4 (PSt3) | 2023-08-20 18:16 | Luka | 226.0055 | μmol/L | 12.3421 | °C | 1021 | hPa | Humid | 36 | 0 |  | 0 | 30.591 | 22392.5132 | 46762.0812 | 6 | 2500
194642 | 2023-08-21 10:17 | 85.3499 | POF1.4 (PSt3) | 2023-08-20 18:16 | Luka | 226.1544 | μmol/L | 12.3482 | °C | 1021 | hPa | Humid | 36 | 0 |  | 0 | 30.581 | 22392.8042 | 46753.3127 | 6 | 2500
194661 | 2023-08-21 10:17 | 85.4006 | POF1.4 (PSt3) | 2023-08-20 18:16 | Luka | 226.0944 | μmol/L | 12.3482 | °C | 1021 | hPa | Humid | 36 | 0 |  | 0 | 30.584 | 22396.91 | 46756.673 | 6 | 2500
194675 | 2023-08-21 10:17 | 85.4504 | POF1.4 (PSt3) | 2023-08-20 18:16 | Luka | 225.7002 | μmol/L | 12.3788 | °C | 1021 | hPa | Humid | 36 | 0 |  | 0 | 30.591 | 22395.5127 | 46758.2898 | 6 | 2500
194687 | 2023-08-21 10:17 | 85.5002 | POF1.4 (PSt3) | 2023-08-20 18:16 | Luka | 225.8219 | μmol/L | 12.3666 | °C | 1021 | hPa | Humid | 36 | 0 |  | 0 | 30.59 | 22389.0624 | 46759.6995 | 6 | 2500
194699 | 2023-08-21 10:17 | 85.5499 | POF1.4 (PSt3) | 2023-08-20 18:16 | Luka | 225.2908 | μmol/L | 12.3849 | °C | 1021 | hPa | Humid | 36 | 0 |  | 0 | 30.609 | 22402.1553 | 46763.1024 | 6 | 2500
194711 | 2023-08-21 10:17 | 85.6006 | POF1.4 (PSt3) | 2023-08-20 18:16 | Luka | 225.2401 | μmol/L | 12.3911 | °C | 1021 | hPa | Humid | 36 | 0 |  | 0 | 30.609 | 22406.7316 | 46762.3288 | 6 | 2500
194723 | 2023-08-21 10:17 | 85.6504 | POF1.4 (PSt3) | 2023-08-20 18:16 | Luka | 225.6603 | μmol/L | 12.3788 | °C | 1021 | hPa | Humid | 36 | 0 |  | 0 | 30.593 | 22396.5938 | 46759.9169 | 6 | 2500
194735 | 2023-08-21 10:17 | 85.7003 | POF1.4 (PSt3) | 2023-08-20 18:16 | Luka | 225.249 | μmol/L | 12.3972 | °C | 1021 | hPa | Humid | 36 | 0 |  | 0 | 30.606 | 22407.4577 | 46763.651 | 6 | 2500
194747 | 2023-08-21 10:17 | 85.7501 | POF1.4 (PSt3) | 2023-08-20 18:16 | Luka | 225.5716 | μmol/L | 12.3727 | °C | 1021 | hPa | Humid | 36 | 0 |  | 0 | 30.6 | 22408.686 | 46763.2084 | 6 | 2500
194759 | 2023-08-21 10:17 | 85.7999 | POF1.4 (PSt3) | 2023-08-20 18:16 | Luka | 225.2689 | μmol/L | 12.3972 | °C | 1021 | hPa | Humid | 36 | 0 |  | 0 | 30.605 | 22411.6121 | 46760.0379 | 6 | 2500
194771 | 2023-08-21 10:17 | 85.8505 | POF1.4 (PSt3) | 2023-08-20 18:16 | Luka | 225.6354 | μmol/L | 12.3482 | °C | 1021 | hPa | Humid | 36 | 0 |  | 0 | 30.607 | 22413.3651 | 46762.0382 | 6 | 2500
194783 | 2023-08-21 10:17 | 85.9003 | POF1.4 (PSt3) | 2023-08-20 18:16 | Luka | 225.4212 | μmol/L | 12.3788 | °C | 1021 | hPa | Humid | 36 | 0 |  | 0 | 30.605 | 22412.1713 | 46763.6674 | 6 | 2500
194795 | 2023-08-21 10:17 | 85.9501 | POF1.4 (PSt3) | 2023-08-20 18:16 | Luka | 225.4501 | μmol/L | 12.3849 | °C | 1021 | hPa | Humid | 36 | 0 |  | 0 | 30.601 | 22413.5713 | 46763.259 | 6 | 2500
194807 | 2023-08-21 10:17 | 86 | POF1.4 (PSt3) | 2023-08-20 18:16 | Luka | 225.3635 | μmol/L | 12.3666 | °C | 1021 | hPa | Humid | 36 | 0 |  | 0 | 30.613 | 22424.2157 | 46762.1128 | 6 | 2500
194819 | 2023-08-21 10:17 | 86.0506 | POF1.4 (PSt3) | 2023-08-20 18:16 | Luka | 225.5118 | μmol/L | 12.3727 | °C | 1021 | hPa | Humid | 36 | 0 |  | 0 | 30.603 | 22420.4316 | 46758.294 | 6 | 2500
194831 | 2023-08-21 10:18 | 86.1003 | POF1.4 (PSt3) | 2023-08-20 18:16 | Luka | 225.1556 | μmol/L | 12.3605 | °C | 1021 | hPa | Humid | 36 | 0 |  | 0 | 30.626 | 22418.3384 | 46759.9587 | 6 | 2500
194843 | 2023-08-21 10:18 | 86.1502 | POF1.4 (PSt3) | 2023-08-20 18:16 | Luka | 225.6773 | μmol/L | 12.336 | °C | 1021 | hPa | Humid | 36 | 0 |  | 0 | 30.61 | 22425.9413 | 46759.0815 | 6 | 2500
194855 | 2023-08-21 10:18 | 86.2 | POF1.4 (PSt3) | 2023-08-20 18:16 | Luka | 225.4252 | μmol/L | 12.3543 | °C | 1021 | hPa | Humid | 36 | 0 |  | 0 | 30.615 | 22419.7282 | 46756.9793 | 6 | 2500
194858 | 2023-08-21 10:18 | 86.2498 | POF1.4 (PSt3) | 2023-08-20 18:16 | Luka | 225.2928 | μmol/L | 12.3727 | °C | 1021 | hPa | Humid | 36 | 0 |  | 0 | 30.614 | 22419.0672 | 46754.3823 | 6 | 2500
194870 | 2023-08-21 10:18 | 86.3004 | POF1.4 (PSt3) | 2023-08-20 18:16 | Luka | 225.6175 | μmol/L | 12.336 | °C | 1021 | hPa | Humid | 36 | 0 |  | 0 | 30.613 | 22425.0569 | 46762.8264 | 6 | 2500
194890 | 2023-08-21 10:18 | 86.3501 | POF1.4 (PSt3) | 2023-08-20 18:16 | Luka | 225.3257 | μmol/L | 12.3543 | °C | 1021 | hPa | Humid | 36 | 0 |  | 0 | 30.62 | 22431.0711 | 46758.2074 | 6 | 2500
194903 | 2023-08-21 10:18 | 86.3999 | POF1.4 (PSt3) | 2023-08-20 18:16 | Luka | 225.3676 | μmol/L | 12.3421 | °C | 1021 | hPa | Humid | 36 | 0 |  | 0 | 30.623 | 22424.7308 | 46759.4692 | 6 | 2500
194915 | 2023-08-21 10:18 | 86.4498 | POF1.4 (PSt3) | 2023-08-20 18:16 | Luka | 225.3985 | μmol/L | 12.336 | °C | 1021 | hPa | Humid | 36 | 0 |  | 0 | 30.624 | 22427.5191 | 46757.2887 | 6 | 2500
194927 | 2023-08-21 10:18 | 86.5005 | POF1.4 (PSt3) | 2023-08-20 18:16 | Luka | 225.1775 | μmol/L | 12.3482 | °C | 1021 | hPa | Humid | 36 | 0 |  | 0 | 30.63 | 22431.589 | 46759.6396 | 6 | 2500
194939 | 2023-08-21 10:18 | 86.5504 | POF1.4 (PSt3) | 2023-08-20 18:16 | Luka | 225.6086 | μmol/L | 12.3299 | °C | 1021 | hPa | Humid | 36 | 0 |  | 0 | 30.616 | 22438.0654 | 46763.472 | 6 | 2500
194951 | 2023-08-21 10:18 | 86.6003 | POF1.4 (PSt3) | 2023-08-20 18:16 | Luka | 225.2016 | μmol/L | 12.3237 | °C | 1021 | hPa | Humid | 36 | 0 |  | 0 | 30.639 | 22434.2528 | 46759.2965 | 6 | 2500
194963 | 2023-08-21 10:18 | 86.6499 | POF1.4 (PSt3) | 2023-08-20 18:16 | Luka | 225.3387 | μmol/L | 12.336 | °C | 1021 | hPa | Humid | 36 | 0 |  | 0 | 30.627 | 22434.6834 | 46756.7897 | 6 | 2500
194975 | 2023-08-21 10:18 | 86.7005 | POF1.4 (PSt3) | 2023-08-20 18:16 | Luka | 225.4336 | μmol/L | 12.3054 | °C | 1021 | hPa | Humid | 36 | 0 |  | 0 | 30.635 | 22434.9837 | 46759.1908 | 6 | 2500
194987 | 2023-08-21 10:18 | 86.7503 | POF1.4 (PSt3) | 2023-08-20 18:16 | Luka | 225.1378 | μmol/L | 12.3482 | °C | 1021 | hPa | Humid | 36 | 0 |  | 0 | 30.632 | 22426.4755 | 46766.0355 | 6 | 2500
194999 | 2023-08-21 10:18 | 86.8002 | POF1.4 (PSt3) | 2023-08-20 18:16 | Luka | 225.3586 | μmol/L | 12.336 | °C | 1021 | hPa | Humid | 36 | 0 |  | 0 | 30.626 | 22432.6835 | 46763.3272 | 6 | 2500
195011 | 2023-08-21 10:18 | 86.85 | POF1.4 (PSt3) | 2023-08-20 18:16 | Luka | 225.4713 | μmol/L | 12.3176 | °C | 1021 | hPa | Humid | 36 | 0 |  | 0 | 30.628 | 22431.0608 | 46756.7966 | 6 | 2500
195023 | 2023-08-21 10:18 | 86.9006 | POF1.4 (PSt3) | 2023-08-20 18:16 | Luka | 225.6327 | μmol/L | 12.3054 | °C | 1021 | hPa | Humid | 36 | 0 |  | 0 | 30.625 | 22432.695 | 46754.7756 | 6 | 2500
195035 | 2023-08-21 10:18 | 86.9505 | POF1.4 (PSt3) | 2023-08-20 18:16 | Luka | 225.3341 | μmol/L | 12.3054 | °C | 1021 | hPa | Humid | 36 | 0 |  | 0 | 30.64 | 22436.7377 | 46758.9303 | 6 | 2500
195047 | 2023-08-21 10:18 | 87.0003 | POF1.4 (PSt3) | 2023-08-20 18:16 | Luka | 225.4844 | μmol/L | 12.2992 | °C | 1021 | hPa | Humid | 36 | 0 |  | 0 | 30.635 | 22438.6558 | 46762.2193 | 6 | 2500
195059 | 2023-08-21 10:18 | 87.0501 | POF1.4 (PSt3) | 2023-08-20 18:16 | Luka | 225.354 | μmol/L | 12.3054 | °C | 1021 | hPa | Humid | 36 | 0 |  | 0 | 30.639 | 22439.3298 | 46764.8016 | 6 | 2500
195071 | 2023-08-21 10:19 | 87.1 | POF1.4 (PSt3) | 2023-08-20 18:16 | Luka | 225.3607 | μmol/L | 12.3237 | °C | 1021 | hPa | Humid | 36 | 0 |  | 0 | 30.631 | 22438.3437 | 46763.6289 | 6 | 2500
195074 | 2023-08-21 10:19 | 87.1505 | POF1.4 (PSt3) | 2023-08-20 18:16 | Luka | 224.9036 | μmol/L | 12.3237 | °C | 1021 | hPa | Humid | 36 | 0 |  | 0 | 30.654 | 22439.2148 | 46762.0319 | 6 | 2500
195086 | 2023-08-21 10:19 | 87.2003 | POF1.4 (PSt3) | 2023-08-20 18:16 | Luka | 225.0713 | μmol/L | 12.3299 | °C | 1021 | hPa | Humid | 36 | 0 |  | 0 | 30.643 | 22441.8242 | 46749.7515 | 6 | 2500
195107 | 2023-08-21 10:19 | 87.2501 | POF1.4 (PSt3) | 2023-08-20 18:16 | Luka | 225.3806 | μmol/L | 12.3237 | °C | 1021 | hPa | Humid | 36 | 0 |  | 0 | 30.63 | 22440.8707 | 46764.5113 | 6 | 2500
195119 | 2023-08-21 10:19 | 87.3 | POF1.4 (PSt3) | 2023-08-20 18:16 | Luka | 225.5022 | μmol/L | 12.3115 | °C | 1021 | hPa | Humid | 36 | 0 |  | 0 | 30.629 | 22446.445 | 46756.5409 | 6 | 2500
195131 | 2023-08-21 10:19 | 87.3499 | POF1.4 (PSt3) | 2023-08-20 18:16 | Luka | 225.1927 | μmol/L | 12.3176 | °C | 1021 | hPa | Humid | 36 | 0 |  | 0 | 30.642 | 22439.8428 | 46765.4981 | 6 | 2500
195143 | 2023-08-21 10:19 | 87.4006 | POF1.4 (PSt3) | 2023-08-20 18:16 | Luka | 224.983 | μmol/L | 12.3237 | °C | 1021 | hPa | Humid | 36 | 0 |  | 0 | 30.65 | 22444.0225 | 46766.7124 | 6 | 2500
195155 | 2023-08-21 10:19 | 87.4503 | POF1.4 (PSt3) | 2023-08-20 18:16 | Luka | 224.8529 | μmol/L | 12.3299 | °C | 1021 | hPa | Humid | 36 | 0 |  | 0 | 30.654 | 22441.1062 | 46758.661 | 6 | 2500
195167 | 2023-08-21 10:19 | 87.5002 | POF1.4 (PSt3) | 2023-08-20 18:16 | Luka | 225.2456 | μmol/L | 12.2992 | °C | 1021 | hPa | Humid | 36 | 0 |  | 0 | 30.647 | 22440.1226 | 46764.2254 | 6 | 2500
195179 | 2023-08-21 10:19 | 87.5499 | POF1.4 (PSt3) | 2023-08-20 18:16 | Luka | 225.3319 | μmol/L | 12.3176 | °C | 1021 | hPa | Humid | 36 | 0 |  | 0 | 30.635 | 22441.7349 | 46759.0982 | 6 | 2500
195191 | 2023-08-21 10:19 | 87.6005 | POF1.4 (PSt3) | 2023-08-20 18:16 | Luka | 224.9741 | μmol/L | 12.3176 | °C | 1021 | hPa | Humid | 36 | 0 |  | 0 | 30.653 | 22445.3626 | 46757.389 | 6 | 2500
195203 | 2023-08-21 10:19 | 87.6502 | POF1.4 (PSt3) | 2023-08-20 18:16 | Luka | 225.1927 | μmol/L | 12.3176 | °C | 1021 | hPa | Humid | 36 | 0 |  | 0 | 30.642 | 22441.0116 | 46757.7486 | 6 | 2500
195215 | 2023-08-21 10:19 | 87.6999 | POF1.4 (PSt3) | 2023-08-20 18:16 | Luka | 225.1487 | μmol/L | 12.3421 | °C | 1021 | hPa | Humid | 36 | 0 |  | 0 | 30.634 | 22444.2095 | 46760.6505 | 6 | 2500
195227 | 2023-08-21 10:19 | 87.7505 | POF1.4 (PSt3) | 2023-08-20 18:16 | Luka | 225.2833 | μmol/L | 12.3115 | °C | 1021 | hPa | Humid | 36 | 0 |  | 0 | 30.64 | 22441.1393 | 46760.9308 | 6 | 2500
195239 | 2023-08-21 10:19 | 87.8003 | POF1.4 (PSt3) | 2023-08-20 18:16 | Luka | 225.2922 | μmol/L | 12.3176 | °C | 1021 | hPa | Humid | 36 | 0 |  | 0 | 30.637 | 22447.3951 | 46758.8417 | 6 | 2500
195251 | 2023-08-21 10:19 | 87.8501 | POF1.4 (PSt3) | 2023-08-20 18:16 | Luka | 224.95 | μmol/L | 12.3421 | °C | 1021 | hPa | Humid | 36 | 0 |  | 0 | 30.644 | 22445.739 | 46762.1476 | 6 | 2500
195263 | 2023-08-21 10:19 | 87.8998 | POF1.4 (PSt3) | 2023-08-20 18:16 | Luka | 224.8419 | μmol/L | 12.336 | °C | 1021 | hPa | Humid | 36 | 0 |  | 0 | 30.652 | 22449.8167 | 46760.3161 | 6 | 2500
195275 | 2023-08-21 10:19 | 87.9504 | POF1.4 (PSt3) | 2023-08-20 18:16 | Luka | 225.0206 | μmol/L | 12.336 | °C | 1021 | hPa | Humid | 36 | 0 |  | 0 | 30.643 | 22448.3549 | 46767.0451 | 6 | 2500
195287 | 2023-08-21 10:19 | 88.0001 | POF1.4 (PSt3) | 2023-08-20 18:16 | Luka | 224.6899 | μmol/L | 12.3543 | °C | 1021 | hPa | Humid | 36 | 0 |  | 0 | 30.652 | 22446.5738 | 46768.2608 | 6 | 2500
195299 | 2023-08-21 10:19 | 88.0499 | POF1.4 (PSt3) | 2023-08-20 18:16 | Luka | 224.9103 | μmol/L | 12.3421 | °C | 1021 | hPa | Humid | 36 | 0 |  | 0 | 30.646 | 22444.9903 | 46761.553 | 6 | 2500
195311 | 2023-08-21 10:20 | 88.1004 | POF1.4 (PSt3) | 2023-08-20 18:16 | Luka | 224.8706 | μmol/L | 12.3421 | °C | 1021 | hPa | Humid | 36 | 0 |  | 0 | 30.648 | 22448.0961 | 46762.2689 | 6 | 2500
195323 | 2023-08-21 10:20 | 88.1503 | POF1.4 (PSt3) | 2023-08-20 18:16 | Luka | 224.6524 | μmol/L | 12.3421 | °C | 1021 | hPa | Humid | 36 | 0 |  | 0 | 30.659 | 22450.5172 | 46765.4156 | 6 | 2500
195326 | 2023-08-21 10:20 | 88.2002 | POF1.4 (PSt3) | 2023-08-20 18:16 | Luka | 224.692 | μmol/L | 12.3421 | °C | 1021 | hPa | Humid | 36 | 0 |  | 0 | 30.657 | 22450.5735 | 46765.2257 | 6 | 2500
195338 | 2023-08-21 10:20 | 88.2501 | POF1.4 (PSt3) | 2023-08-20 18:16 | Luka | 225.0515 | μmol/L | 12.3299 | °C | 1021 | hPa | Humid | 36 | 0 |  | 0 | 30.644 | 22451.7726 | 46765.2324 | 6 | 2500
195358 | 2023-08-21 10:20 | 88.3 | POF1.4 (PSt3) | 2023-08-20 18:16 | Luka | 224.9036 | μmol/L | 12.3237 | °C | 1021 | hPa | Humid | 36 | 0 |  | 0 | 30.654 | 22451.0837 | 46762.1568 | 6 | 2500
195371 | 2023-08-21 10:20 | 88.3498 | POF1.4 (PSt3) | 2023-08-20 18:16 | Luka | 225.0029 | μmol/L | 12.3237 | °C | 1021 | hPa | Humid | 36 | 0 |  | 0 | 30.649 | 22454.7389 | 46761.1446 | 6 | 2500
195383 | 2023-08-21 10:20 | 88.4004 | POF1.4 (PSt3) | 2023-08-20 18:16 | Luka | 225.3298 | μmol/L | 12.3299 | °C | 1021 | hPa | Humid | 36 | 0 |  | 0 | 30.63 | 22454.0576 | 46761.3637 | 6 | 2500
195395 | 2023-08-21 10:20 | 88.4501 | POF1.4 (PSt3) | 2023-08-20 18:16 | Luka | 224.5423 | μmol/L | 12.3482 | °C | 1021 | hPa | Humid | 36 | 0 |  | 0 | 30.662 | 22456.0208 | 46757.2439 | 6 | 2500
195407 | 2023-08-21 10:20 | 88.5 | POF1.4 (PSt3) | 2023-08-20 18:16 | Luka | 224.8132 | μmol/L | 12.3299 | °C | 1021 | hPa | Humid | 36 | 0 |  | 0 | 30.656 | 22451.9524 | 46757.2237 | 6 | 2500
195419 | 2023-08-21 10:20 | 88.5505 | POF1.4 (PSt3) | 2023-08-20 18:16 | Luka | 224.5689 | μmol/L | 12.3666 | °C | 1021 | hPa | Humid | 36 | 0 |  | 0 | 30.653 | 22459.6458 | 46758.116 | 6 | 2500
195431 | 2023-08-21 10:20 | 88.6004 | POF1.4 (PSt3) | 2023-08-20 18:16 | Luka | 224.7077 | μmol/L | 12.3666 | °C | 1021 | hPa | Humid | 36 | 0 |  | 0 | 30.646 | 22457.339 | 46764.881 | 6 | 2500
195443 | 2023-08-21 10:20 | 88.6501 | POF1.4 (PSt3) | 2023-08-20 18:16 | Luka | 224.5689 | μmol/L | 12.3666 | °C | 1021 | hPa | Humid | 36 | 0 |  | 0 | 30.653 | 22456.1912 | 46760.0932 | 6 | 2500
195455 | 2023-08-21 10:20 | 88.6999 | POF1.4 (PSt3) | 2023-08-20 18:16 | Luka | 224.4609 | μmol/L | 12.3605 | °C | 1021 | hPa | Humid | 36 | 0 |  | 0 | 30.661 | 22461.8769 | 46760.672 | 6 | 2500
195467 | 2023-08-21 10:20 | 88.7506 | POF1.4 (PSt3) | 2023-08-20 18:16 | Luka | 224.6879 | μmol/L | 12.3666 | °C | 1021 | hPa | Humid | 36 | 0 |  | 0 | 30.647 | 22460.7404 | 46756.987 | 6 | 2500
195479 | 2023-08-21 10:20 | 88.8005 | POF1.4 (PSt3) | 2023-08-20 18:16 | Luka | 224.5887 | μmol/L | 12.3666 | °C | 1021 | hPa | Humid | 36 | 0 |  | 0 | 30.652 | 22463.8731 | 46759.8594 | 6 | 2500
195491 | 2023-08-21 10:20 | 88.8503 | POF1.4 (PSt3) | 2023-08-20 18:16 | Luka | 224.9124 | μmol/L | 12.3299 | °C | 1021 | hPa | Humid | 36 | 0 |  | 0 | 30.651 | 22466.5629 | 46753.4175 | 6 | 2500
195503 | 2023-08-21 10:20 | 88.9001 | POF1.4 (PSt3) | 2023-08-20 18:16 | Luka | 224.6195 | μmol/L | 12.3605 | °C | 1021 | hPa | Humid | 36 | 0 |  | 0 | 30.653 | 22468.702 | 46762.0895 | 6 | 2500
195515 | 2023-08-21 10:20 | 88.9501 | POF1.4 (PSt3) | 2023-08-20 18:16 | Luka | 224.7516 | μmol/L | 12.3421 | °C | 1021 | hPa | Humid | 36 | 0 |  | 0 | 30.654 | 22466.23 | 46762.7636 | 6 | 2500
195527 | 2023-08-21 10:20 | 88.9998 | POF1.4 (PSt3) | 2023-08-20 18:16 | Luka | 224.7119 | μmol/L | 12.3421 | °C | 1021 | hPa | Humid | 36 | 0 |  | 0 | 30.656 | 22470.7202 | 46760.2222 | 6 | 2500
195539 | 2023-08-21 10:20 | 89.0505 | POF1.4 (PSt3) | 2023-08-20 18:16 | Luka | 224.2541 | μmol/L | 12.3543 | °C | 1021 | hPa | Humid | 36 | 0 |  | 0 | 30.674 | 22474.3505 | 46765.8306 | 6 | 2500
195551 | 2023-08-21 10:21 | 89.1002 | POF1.4 (PSt3) | 2023-08-20 18:16 | Luka | 224.4542 | μmol/L | 12.3421 | °C | 1021 | hPa | Humid | 36 | 0 |  | 0 | 30.669 | 22469.5846 | 46759.5558 | 6 | 2500
195563 | 2023-08-21 10:21 | 89.1501 | POF1.4 (PSt3) | 2023-08-20 18:16 | Luka | 224.2739 | μmol/L | 12.3543 | °C | 1021 | hPa | Humid | 36 | 0 |  | 0 | 30.673 | 22482.8654 | 46760.1326 | 6 | 2500
195566 | 2023-08-21 10:21 | 89.1999 | POF1.4 (PSt3) | 2023-08-20 18:16 | Luka | 224.6897 | μmol/L | 12.2992 | °C | 1021 | hPa | Humid | 36 | 0 |  | 0 | 30.675 | 22477.5567 | 46759.9612 | 6 | 2500
195578 | 2023-08-21 10:21 | 89.2505 | POF1.4 (PSt3) | 2023-08-20 18:16 | Luka | 224.5731 | μmol/L | 12.3421 | °C | 1021 | hPa | Humid | 36 | 0 |  | 0 | 30.663 | 22477.5524 | 46756.321 | 6 | 2500
195599 | 2023-08-21 10:21 | 89.3002 | POF1.4 (PSt3) | 2023-08-20 18:16 | Luka | 224.7427 | μmol/L | 12.336 | °C | 1021 | hPa | Humid | 36 | 0 |  | 0 | 30.657 | 22481.5593 | 46760.5334 | 6 | 2500
195611 | 2023-08-21 10:21 | 89.3499 | POF1.4 (PSt3) | 2023-08-20 18:16 | Luka | 224.496 | μmol/L | 12.3299 | °C | 1021 | hPa | Humid | 36 | 0 |  | 0 | 30.672 | 22485.2778 | 46761.7306 | 6 | 2500
195623 | 2023-08-21 10:21 | 89.4005 | POF1.4 (PSt3) | 2023-08-20 18:16 | Luka | 224.5774 | μmol/L | 12.3176 | °C | 1021 | hPa | Humid | 36 | 0 |  | 0 | 30.673 | 22485.5135 | 46759.2763 | 6 | 2500
195635 | 2023-08-21 10:21 | 89.4503 | POF1.4 (PSt3) | 2023-08-20 18:16 | Luka | 224.3068 | μmol/L | 12.336 | °C | 1021 | hPa | Humid | 36 | 0 |  | 0 | 30.679 | 22488.7475 | 46757.8748 | 6 | 2500
195647 | 2023-08-21 10:21 | 89.5001 | POF1.4 (PSt3) | 2023-08-20 18:16 | Luka | 224.5642 | μmol/L | 12.336 | °C | 1021 | hPa | Humid | 36 | 0 |  | 0 | 30.666 | 22491.1592 | 46759.7546 | 6 | 2500
195659 | 2023-08-21 10:21 | 89.5498 | POF1.4 (PSt3) | 2023-08-20 18:16 | Luka | 224.3485 | μmol/L | 12.3237 | °C | 1021 | hPa | Humid | 36 | 0 |  | 0 | 30.682 | 22492.1303 | 46761.8944 | 6 | 2500
195671 | 2023-08-21 10:21 | 89.6005 | POF1.4 (PSt3) | 2023-08-20 18:16 | Luka | 224.2958 | μmol/L | 12.3421 | °C | 1021 | hPa | Humid | 36 | 0 |  | 0 | 30.677 | 22491.8733 | 46761.2097 | 6 | 2500
195683 | 2023-08-21 10:21 | 89.6502 | POF1.4 (PSt3) | 2023-08-20 18:16 | Luka | 224.3046 | μmol/L | 12.3482 | °C | 1021 | hPa | Humid | 36 | 0 |  | 0 | 30.674 | 22492.6529 | 46757.1881 | 6 | 2500
195695 | 2023-08-21 10:21 | 89.7 | POF1.4 (PSt3) | 2023-08-20 18:16 | Luka | 224.1881 | μmol/L | 12.336 | °C | 1021 | hPa | Humid | 36 | 0 |  | 0 | 30.685 | 22494.957 | 46757.767 | 6 | 2500
195707 | 2023-08-21 10:21 | 89.7506 | POF1.4 (PSt3) | 2023-08-20 18:16 | Luka | 224.2078 | μmol/L | 12.336 | °C | 1021 | hPa | Humid | 36 | 0 |  | 0 | 30.684 | 22498.6331 | 46766.262 | 6 | 2500
195719 | 2023-08-21 10:21 | 89.8004 | POF1.4 (PSt3) | 2023-08-20 18:16 | Luka | 224.0718 | μmol/L | 12.3788 | °C | 1021 | hPa | Humid | 36 | 0 |  | 0 | 30.673 | 22494.5032 | 46758.4671 | 6 | 2500
195731 | 2023-08-21 10:21 | 89.8503 | POF1.4 (PSt3) | 2023-08-20 18:16 | Luka | 224.1178 | μmol/L | 12.3421 | °C | 1021 | hPa | Humid | 36 | 0 |  | 0 | 30.686 | 22494.5841 | 46758.2015 | 6 | 2500
195743 | 2023-08-21 10:21 | 89.8999 | POF1.4 (PSt3) | 2023-08-20 18:16 | Luka | 224.1442 | μmol/L | 12.3605 | °C | 1021 | hPa | Humid | 36 | 0 |  | 0 | 30.677 | 22489.9457 | 46765.0243 | 6 | 2500
195755 | 2023-08-21 10:21 | 89.9506 | POF1.4 (PSt3) | 2023-08-20 18:16 | Luka | 224.2431 | μmol/L | 12.3605 | °C | 1021 | hPa | Humid | 36 | 0 |  | 0 | 30.672 | 22498.6778 | 46759.8361 | 6 | 2500
195767 | 2023-08-21 10:21 | 90.0003 | POF1.4 (PSt3) | 2023-08-20 18:16 | Luka | 224.1047 | μmol/L | 12.3605 | °C | 1021 | hPa | Humid | 36 | 0 |  | 0 | 30.679 | 22492.3305 | 46759.3032 | 6 | 2500
195779 | 2023-08-21 10:21 | 90.05 | POF1.4 (PSt3) | 2023-08-20 18:16 | Luka | 224.386 | μmol/L | 12.336 | °C | 1021 | hPa | Humid | 36 | 0 |  | 0 | 30.675 | 22492.7142 | 46759.6065 | 6 | 2500
195791 | 2023-08-21 10:22 | 90.1006 | POF1.4 (PSt3) | 2023-08-20 18:16 | Luka | 223.9861 | μmol/L | 12.3605 | °C | 1021 | hPa | Humid | 36 | 0 |  | 0 | 30.685 | 22492.8729 | 46762.4781 | 6 | 2500
195803 | 2023-08-21 10:22 | 90.1505 | POF1.4 (PSt3) | 2023-08-20 18:16 | Luka | 223.815 | μmol/L | 12.3788 | °C | 1021 | hPa | Humid | 36 | 0 |  | 0 | 30.686 | 22492.1029 | 46762.7679 | 6 | 2500
195815 | 2023-08-21 10:22 | 90.2003 | POF1.4 (PSt3) | 2023-08-20 18:16 | Luka | 224.2255 | μmol/L | 12.3482 | °C | 1021 | hPa | Humid | 36 | 0 |  | 0 | 30.678 | 22495.6257 | 46760.543 | 6 | 2500
195818 | 2023-08-21 10:22 | 90.2501 | POF1.4 (PSt3) | 2023-08-20 18:16 | Luka | 223.8961 | μmol/L | 12.3666 | °C | 1021 | hPa | Humid | 36 | 0 |  | 0 | 30.687 | 22492.6623 | 46762.1986 | 6 | 2500
195830 | 2023-08-21 10:22 | 90.2999 | POF1.4 (PSt3) | 2023-08-20 18:16 | Luka | 223.7952 | μmol/L | 12.3788 | °C | 1021 | hPa | Humid | 36 | 0 |  | 0 | 30.687 | 22497.5885 | 46762.0429 | 6 | 2500
195851 | 2023-08-21 10:22 | 90.3504 | POF1.4 (PSt3) | 2023-08-20 18:16 | Luka | 223.8697 | μmol/L | 12.3482 | °C | 1021 | hPa | Humid | 36 | 0 |  | 0 | 30.696 | 22501.8525 | 46757.6389 | 6 | 2500
195863 | 2023-08-21 10:22 | 90.4002 | POF1.4 (PSt3) | 2023-08-20 18:16 | Luka | 223.8697 | μmol/L | 12.3482 | °C | 1021 | hPa | Humid | 36 | 0 |  | 0 | 30.696 | 22502.5426 | 46764.0309 | 6 | 2500
195875 | 2023-08-21 10:22 | 90.45 | POF1.4 (PSt3) | 2023-08-20 18:16 | Luka | 224.3595 | μmol/L | 12.3176 | °C | 1021 | hPa | Humid | 36 | 0 |  | 0 | 30.684 | 22507.0889 | 46758.8042 | 6 | 2500
195887 | 2023-08-21 10:22 | 90.5006 | POF1.4 (PSt3) | 2023-08-20 18:16 | Luka | 224.8242 | μmol/L | 12.2686 | °C | 1021 | hPa | Humid | 36 | 0 |  | 0 | 30.681 | 22504.8523 | 46766.6246 | 6 | 2500
195899 | 2023-08-21 10:22 | 90.5504 | POF1.4 (PSt3) | 2023-08-20 18:16 | Luka | 224.4454 | μmol/L | 12.2809 | °C | 1021 | hPa | Humid | 36 | 0 |  | 0 | 30.695 | 22509.1576 | 46764.0218 | 6 | 2500
195911 | 2023-08-21 10:22 | 90.6001 | POF1.4 (PSt3) | 2023-08-20 18:16 | Luka | 224.1574 | μmol/L | 12.287 | °C | 1021 | hPa | Humid | 36 | 0 |  | 0 | 30.707 | 22506.0516 | 46763.7778 | 6 | 2500
195923 | 2023-08-21 10:22 | 90.65 | POF1.4 (PSt3) | 2023-08-20 18:16 | Luka | 224.2034 | μmol/L | 12.3054 | °C | 1021 | hPa | Humid | 36 | 0 |  | 0 | 30.697 | 22502.2728 | 46761.7852 | 6 | 2500
195935 | 2023-08-21 10:22 | 90.6999 | POF1.4 (PSt3) | 2023-08-20 18:16 | Luka | 224.3662 | μmol/L | 12.2809 | °C | 1021 | hPa | Humid | 36 | 0 |  | 0 | 30.699 | 22507.5551 | 46761.7837 | 6 | 2500
195947 | 2023-08-21 10:22 | 90.7505 | POF1.4 (PSt3) | 2023-08-20 18:16 | Luka | 224.4123 | μmol/L | 12.2992 | °C | 1021 | hPa | Humid | 36 | 0 |  | 0 | 30.689 | 22507.3587 | 46760.9224 | 6 | 2500
195959 | 2023-08-21 10:22 | 90.8002 | POF1.4 (PSt3) | 2023-08-20 18:16 | Luka | 224.4564 | μmol/L | 12.2748 | °C | 1021 | hPa | Humid | 36 | 0 |  | 0 | 30.697 | 22507.0974 | 46764.9156 | 6 | 2500
195971 | 2023-08-21 10:22 | 90.85 | POF1.4 (PSt3) | 2023-08-20 18:16 | Luka | 224.5444 | μmol/L | 12.2809 | °C | 1021 | hPa | Humid | 36 | 0 |  | 0 | 30.69 | 22506.513 | 46763.3636 | 6 | 2500
195983 | 2023-08-21 10:22 | 90.9006 | POF1.4 (PSt3) | 2023-08-20 18:16 | Luka | 224.6568 | μmol/L | 12.2625 | °C | 1021 | hPa | Humid | 36 | 0 |  | 0 | 30.692 | 22509.5124 | 46765.8529 | 6 | 2500
195995 | 2023-08-21 10:22 | 90.9504 | POF1.4 (PSt3) | 2023-08-20 18:16 | Luka | 224.7448 | μmol/L | 12.2686 | °C | 1021 | hPa | Humid | 36 | 0 |  | 0 | 30.685 | 22509.3663 | 46760.9639 | 6 | 2500
196007 | 2023-08-21 10:22 | 91.0002 | POF1.4 (PSt3) | 2023-08-20 18:16 | Luka | 224.4652 | μmol/L | 12.2809 | °C | 1021 | hPa | Humid | 36 | 0 |  | 0 | 30.694 | 22511.8985 | 46764.8038 | 6 | 2500
196019 | 2023-08-21 10:22 | 91.0499 | POF1.4 (PSt3) | 2023-08-20 18:16 | Luka | 224.5489 | μmol/L | 12.2564 | °C | 1021 | hPa | Humid | 36 | 0 |  | 0 | 30.7 | 22519.8776 | 46756.8308 | 6 | 2500
196031 | 2023-08-21 10:23 | 91.1006 | POF1.4 (PSt3) | 2023-08-20 18:16 | Luka | 224.1532 | μmol/L | 12.2564 | °C | 1021 | hPa | Humid | 36 | 0 |  | 0 | 30.72 | 22518.4468 | 46765.3709 | 6 | 2500
196043 | 2023-08-21 10:23 | 91.1504 | POF1.4 (PSt3) | 2023-08-20 18:16 | Luka | 224.362 | μmol/L | 12.2503 | °C | 1021 | hPa | Humid | 36 | 0 |  | 0 | 30.712 | 22522.6013 | 46763.7105 | 6 | 2500
196046 | 2023-08-21 10:23 | 91.2002 | POF1.4 (PSt3) | 2023-08-20 18:16 | Luka | 224.2475 | μmol/L | 12.2809 | °C | 1021 | hPa | Humid | 36 | 0 |  | 0 | 30.705 | 22512.6821 | 46761.3498 | 6 | 2500
196058 | 2023-08-21 10:23 | 91.2499 | POF1.4 (PSt3) | 2023-08-20 18:16 | Luka | 224.0563 | μmol/L | 12.2992 | °C | 1021 | hPa | Humid | 36 | 0 |  | 0 | 30.707 | 22517.6827 | 46758.5999 | 6 | 2500
196077 | 2023-08-21 10:23 | 91.3005 | POF1.4 (PSt3) | 2023-08-20 18:16 | Luka | 224.4564 | μmol/L | 12.2748 | °C | 1021 | hPa | Humid | 36 | 0 |  | 0 | 30.697 | 22513.6547 | 46759.3023 | 6 | 2500
196091 | 2023-08-21 10:23 | 91.3503 | POF1.4 (PSt3) | 2023-08-20 18:16 | Luka | 224.1243 | μmol/L | 12.3054 | °C | 1021 | hPa | Humid | 36 | 0 |  | 0 | 30.701 | 22510.5634 | 46760.4957 | 6 | 2500
196103 | 2023-08-21 10:23 | 91.4001 | POF1.4 (PSt3) | 2023-08-20 18:16 | Luka | 224.1156 | μmol/L | 12.2992 | °C | 1021 | hPa | Humid | 36 | 0 |  | 0 | 30.704 | 22512.965 | 46763.9025 | 6 | 2500
196115 | 2023-08-21 10:23 | 91.4498 | POF1.4 (PSt3) | 2023-08-20 18:16 | Luka | 223.8148 | μmol/L | 12.3237 | °C | 1021 | hPa | Humid | 36 | 0 |  | 0 | 30.709 | 22518.3573 | 46763.0012 | 6 | 2500
196127 | 2023-08-21 10:23 | 91.4998 | POF1.4 (PSt3) | 2023-08-20 18:16 | Luka | 223.8148 | μmol/L | 12.3237 | °C | 1021 | hPa | Humid | 36 | 0 |  | 0 | 30.709 | 22511.5284 | 46765.8221 | 6 | 2500
196139 | 2023-08-21 10:23 | 91.5504 | POF1.4 (PSt3) | 2023-08-20 18:16 | Luka | 223.8718 | μmol/L | 12.336 | °C | 1021 | hPa | Humid | 36 | 0 |  | 0 | 30.701 | 22510.4226 | 46767.2709 | 6 | 2500
196151 | 2023-08-21 10:23 | 91.6001 | POF1.4 (PSt3) | 2023-08-20 18:16 | Luka | 224.0145 | μmol/L | 12.3115 | °C | 1021 | hPa | Humid | 36 | 0 |  | 0 | 30.704 | 22513.2909 | 46768.834 | 6 | 2500
196163 | 2023-08-21 10:23 | 91.6498 | POF1.4 (PSt3) | 2023-08-20 18:16 | Luka | 223.9026 | μmol/L | 12.3299 | °C | 1021 | hPa | Humid | 36 | 0 |  | 0 | 30.702 | 22517.9489 | 46769.0288 | 6 | 2500
196175 | 2023-08-21 10:23 | 91.7006 | POF1.4 (PSt3) | 2023-08-20 18:16 | Luka | 223.771 | μmol/L | 12.3482 | °C | 1021 | hPa | Humid | 36 | 0 |  | 0 | 30.701 | 22519.6666 | 46762.7999 | 6 | 2500
196187 | 2023-08-21 10:23 | 91.7504 | POF1.4 (PSt3) | 2023-08-20 18:16 | Luka | 223.7534 | μmol/L | 12.336 | °C | 1021 | hPa | Humid | 36 | 0 |  | 0 | 30.707 | 22518.0011 | 46768.0945 | 6 | 2500
196199 | 2023-08-21 10:23 | 91.8001 | POF1.4 (PSt3) | 2023-08-20 18:16 | Luka | 223.7929 | μmol/L | 12.336 | °C | 1021 | hPa | Humid | 36 | 0 |  | 0 | 30.705 | 22519.0987 | 46768.6556 | 6 | 2500
196211 | 2023-08-21 10:23 | 91.8499 | POF1.4 (PSt3) | 2023-08-20 18:16 | Luka | 223.874 | μmol/L | 12.3237 | °C | 1021 | hPa | Humid | 36 | 0 |  | 0 | 30.706 | 22517.2041 | 46762.5317 | 6 | 2500
196223 | 2023-08-21 10:23 | 91.9005 | POF1.4 (PSt3) | 2023-08-20 18:16 | Luka | 223.6702 | μmol/L | 12.3054 | °C | 1021 | hPa | Humid | 36 | 0 |  | 0 | 30.724 | 22522.9607 | 46764.2651 | 6 | 2500
196235 | 2023-08-21 10:23 | 91.9504 | POF1.4 (PSt3) | 2023-08-20 18:16 | Luka | 224.1529 | μmol/L | 12.3115 | °C | 1021 | hPa | Humid | 36 | 0 |  | 0 | 30.697 | 22525.5156 | 46760.6841 | 6 | 2500
196247 | 2023-08-21 10:23 | 92.0001 | POF1.4 (PSt3) | 2023-08-20 18:16 | Luka | 224.1749 | μmol/L | 12.2992 | °C | 1021 | hPa | Humid | 36 | 0 |  | 0 | 30.701 | 22526.1733 | 46765.4082 | 6 | 2500
196259 | 2023-08-21 10:23 | 92.0499 | POF1.4 (PSt3) | 2023-08-20 18:16 | Luka | 223.839 | μmol/L | 12.2992 | °C | 1021 | hPa | Humid | 36 | 0 |  | 0 | 30.718 | 22520.2185 | 46766.6368 | 6 | 2500
196271 | 2023-08-21 10:24 | 92.1005 | POF1.4 (PSt3) | 2023-08-20 18:16 | Luka | 224.3289 | μmol/L | 12.2686 | °C | 1021 | hPa | Humid | 36 | 0 |  | 0 | 30.706 | 22524.4153 | 46761.2351 | 6 | 2500
196283 | 2023-08-21 10:24 | 92.1502 | POF1.4 (PSt3) | 2023-08-20 18:16 | Luka | 224.0498 | μmol/L | 12.2809 | °C | 1021 | hPa | Humid | 36 | 0 |  | 0 | 30.715 | 22526.2618 | 46760.8275 | 6 | 2500
196286 | 2023-08-21 10:24 | 92.2001 | POF1.4 (PSt3) | 2023-08-20 18:16 | Luka | 224.1178 | μmol/L | 12.287 | °C | 1021 | hPa | Humid | 36 | 0 |  | 0 | 30.709 | 22530.0661 | 46762.1652 | 6 | 2500
196298 | 2023-08-21 10:24 | 92.25 | POF1.4 (PSt3) | 2023-08-20 18:16 | Luka | 224.241 | μmol/L | 12.2625 | °C | 1021 | hPa | Humid | 36 | 0 |  | 0 | 30.713 | 22529.8243 | 46763.841 | 6 | 2500
196310 | 2023-08-21 10:24 | 92.3006 | POF1.4 (PSt3) | 2023-08-20 18:16 | Luka | 224.1289 | μmol/L | 12.2809 | °C | 1021 | hPa | Humid | 36 | 0 |  | 0 | 30.711 | 22527.4431 | 46762.6977 | 6 | 2500
196331 | 2023-08-21 10:24 | 92.3503 | POF1.4 (PSt3) | 2023-08-20 18:16 | Luka | 224.0058 | μmol/L | 12.3054 | °C | 1021 | hPa | Humid | 36 | 0 |  | 0 | 30.707 | 22528.9681 | 46758.1329 | 6 | 2500
196343 | 2023-08-21 10:24 | 92.4002 | POF1.4 (PSt3) | 2023-08-20 18:16 | Luka | 224.1221 | μmol/L | 12.3176 | °C | 1021 | hPa | Humid | 36 | 0 |  | 0 | 30.696 | 22532.5968 | 46756.0713 | 6 | 2500
196355 | 2023-08-21 10:24 | 92.45 | POF1.4 (PSt3) | 2023-08-20 18:16 | Luka | 223.918 | μmol/L | 12.2992 | °C | 1021 | hPa | Humid | 36 | 0 |  | 0 | 30.714 | 22538.9043 | 46760.9279 | 6 | 2500
196367 | 2023-08-21 10:24 | 92.5006 | POF1.4 (PSt3) | 2023-08-20 18:16 | Luka | 223.5716 | μmol/L | 12.3054 | °C | 1021 | hPa | Humid | 36 | 0 |  | 0 | 30.729 | 22539.208 | 46759.1636 | 6 | 2500
196379 | 2023-08-21 10:24 | 92.5504 | POF1.4 (PSt3) | 2023-08-20 18:16 | Luka | 223.7097 | μmol/L | 12.3054 | °C | 1021 | hPa | Humid | 36 | 0 |  | 0 | 30.722 | 22542.4436 | 46761.6264 | 6 | 2500
196391 | 2023-08-21 10:24 | 92.6001 | POF1.4 (PSt3) | 2023-08-20 18:16 | Luka | 223.8106 | μmol/L | 12.2931 | °C | 1021 | hPa | Humid | 36 | 0 |  | 0 | 30.722 | 22542.3278 | 46760.4116 | 6 | 2500
196403 | 2023-08-21 10:24 | 92.6499 | POF1.4 (PSt3) | 2023-08-20 18:16 | Luka | 223.6987 | μmol/L | 12.3115 | °C | 1021 | hPa | Humid | 36 | 0 |  | 0 | 30.72 | 22545.4363 | 46763.7767 | 6 | 2500
196415 | 2023-08-21 10:24 | 92.7006 | POF1.4 (PSt3) | 2023-08-20 18:16 | Luka | 223.7886 | μmol/L | 12.3054 | °C | 1021 | hPa | Humid | 36 | 0 |  | 0 | 30.718 | 22550.3556 | 46755.9403 | 6 | 2500
196427 | 2023-08-21 10:24 | 92.7505 | POF1.4 (PSt3) | 2023-08-20 18:16 | Luka | 223.6198 | μmol/L | 12.3115 | °C | 1021 | hPa | Humid | 36 | 0 |  | 0 | 30.724 | 22549.3128 | 46760.1527 | 6 | 2500
196439 | 2023-08-21 10:24 | 92.8002 | POF1.4 (PSt3) | 2023-08-20 18:16 | Luka | 223.6702 | μmol/L | 12.3054 | °C | 1021 | hPa | Humid | 36 | 0 |  | 0 | 30.724 | 22546.6755 | 46760.612 | 6 | 2500
196451 | 2023-08-21 10:24 | 92.85 | POF1.4 (PSt3) | 2023-08-20 18:16 | Luka | 223.5212 | μmol/L | 12.3115 | °C | 1021 | hPa | Humid | 36 | 0 |  | 0 | 30.729 | 22545.511 | 46758.6094 | 6 | 2500
196463 | 2023-08-21 10:24 | 92.8999 | POF1.4 (PSt3) | 2023-08-20 18:16 | Luka | 223.5606 | μmol/L | 12.3115 | °C | 1021 | hPa | Humid | 36 | 0 |  | 0 | 30.727 | 22555.7174 | 46756.0075 | 6 | 2500
196475 | 2023-08-21 10:24 | 92.9505 | POF1.4 (PSt3) | 2023-08-20 18:16 | Luka | 223.5387 | μmol/L | 12.3237 | °C | 1021 | hPa | Humid | 36 | 0 |  | 0 | 30.723 | 22555.7528 | 46761.8434 | 6 | 2500
196487 | 2023-08-21 10:24 | 93.0004 | POF1.4 (PSt3) | 2023-08-20 18:16 | Luka | 223.5606 | μmol/L | 12.3115 | °C | 1021 | hPa | Humid | 36 | 0 |  | 0 | 30.727 | 22556.651 | 46757.0202 | 6 | 2500
196499 | 2023-08-21 10:24 | 93.0501 | POF1.4 (PSt3) | 2023-08-20 18:16 | Luka | 223.6482 | μmol/L | 12.3176 | °C | 1021 | hPa | Humid | 36 | 0 |  | 0 | 30.72 | 22553.4271 | 46757.7329 | 6 | 2500
196511 | 2023-08-21 10:25 | 93.0998 | POF1.4 (PSt3) | 2023-08-20 18:16 | Luka | 223.4928 | μmol/L | 12.3054 | °C | 1021 | hPa | Humid | 36 | 0 |  | 0 | 30.733 | 22550.6483 | 46760.6655 | 6 | 2500
196523 | 2023-08-21 10:25 | 93.1505 | POF1.4 (PSt3) | 2023-08-20 18:16 | Luka | 223.6551 | μmol/L | 12.2809 | °C | 1021 | hPa | Humid | 36 | 0 |  | 0 | 30.735 | 22553.9588 | 46751.8636 | 6 | 2500
196526 | 2023-08-21 10:25 | 93.2002 | POF1.4 (PSt3) | 2023-08-20 18:16 | Luka | 223.5322 | μmol/L | 12.3054 | °C | 1021 | hPa | Humid | 36 | 0 |  | 0 | 30.731 | 22555.5104 | 46761.7163 | 6 | 2500
196538 | 2023-08-21 10:25 | 93.25 | POF1.4 (PSt3) | 2023-08-20 18:16 | Luka | 223.2172 | μmol/L | 12.3054 | °C | 1021 | hPa | Humid | 36 | 0 |  | 0 | 30.747 | 22552.4724 | 46758.2692 | 6 | 2500
196558 | 2023-08-21 10:25 | 93.3005 | POF1.4 (PSt3) | 2023-08-20 18:16 | Luka | 223.2345 | μmol/L | 12.3176 | °C | 1021 | hPa | Humid | 36 | 0 |  | 0 | 30.741 | 22551.5708 | 46763.1445 | 6 | 2500
196571 | 2023-08-21 10:25 | 93.3503 | POF1.4 (PSt3) | 2023-08-20 18:16 | Luka | 223.4053 | μmol/L | 12.2992 | °C | 1021 | hPa | Humid | 36 | 0 |  | 0 | 30.74 | 22552.6644 | 46759.6519 | 6 | 2500
196583 | 2023-08-21 10:25 | 93.4 | POF1.4 (PSt3) | 2023-08-20 18:16 | Luka | 223.4928 | μmol/L | 12.3054 | °C | 1021 | hPa | Humid | 36 | 0 |  | 0 | 30.733 | 22557.4385 | 46759.5973 | 6 | 2500
196595 | 2023-08-21 10:25 | 93.4498 | POF1.4 (PSt3) | 2023-08-20 18:16 | Luka | 223.6615 | μmol/L | 12.2992 | °C | 1021 | hPa | Humid | 36 | 0 |  | 0 | 30.727 | 22561.6707 | 46757.8005 | 6 | 2500
196607 | 2023-08-21 10:25 | 93.5005 | POF1.4 (PSt3) | 2023-08-20 18:16 | Luka | 223.1275 | μmol/L | 12.3115 | °C | 1021 | hPa | Humid | 36 | 0 |  | 0 | 30.749 | 22557.8905 | 46757.5267 | 6 | 2500
196619 | 2023-08-21 10:25 | 93.5502 | POF1.4 (PSt3) | 2023-08-20 18:16 | Luka | 223.1362 | μmol/L | 12.3176 | °C | 1021 | hPa | Humid | 36 | 0 |  | 0 | 30.746 | 22558.5345 | 46763.8458 | 6 | 2500
196631 | 2023-08-21 10:25 | 93.6002 | POF1.4 (PSt3) | 2023-08-20 18:16 | Luka | 223.0772 | μmol/L | 12.3176 | °C | 1021 | hPa | Humid | 36 | 0 |  | 0 | 30.749 | 22560.3208 | 46759.2608 | 6 | 2500
196643 | 2023-08-21 10:25 | 93.6499 | POF1.4 (PSt3) | 2023-08-20 18:16 | Luka | 223.241 | μmol/L | 12.336 | °C | 1021 | hPa | Humid | 36 | 0 |  | 0 | 30.733 | 22560.6391 | 46756.169 | 6 | 2500
196655 | 2023-08-21 10:25 | 93.7005 | POF1.4 (PSt3) | 2023-08-20 18:16 | Luka | 222.946 | μmol/L | 12.336 | °C | 1021 | hPa | Humid | 36 | 0 |  | 0 | 30.748 | 22553.6795 | 46754.4273 | 6 | 2500
196667 | 2023-08-21 10:25 | 93.7503 | POF1.4 (PSt3) | 2023-08-20 18:16 | Luka | 223.1165 | μmol/L | 12.3176 | °C | 1021 | hPa | Humid | 36 | 0 |  | 0 | 30.747 | 22564.4977 | 46756.7599 | 6 | 2500
196679 | 2023-08-21 10:25 | 93.8002 | POF1.4 (PSt3) | 2023-08-20 18:16 | Luka | 222.9593 | μmol/L | 12.3176 | °C | 1021 | hPa | Humid | 36 | 0 |  | 0 | 30.755 | 22565.5615 | 46761.0449 | 6 | 2500
196691 | 2023-08-21 10:25 | 93.8499 | POF1.4 (PSt3) | 2023-08-20 18:16 | Luka | 222.8501 | μmol/L | 12.3237 | °C | 1021 | hPa | Humid | 36 | 0 |  | 0 | 30.758 | 22569.2107 | 46763.1773 | 6 | 2500
196703 | 2023-08-21 10:25 | 93.9005 | POF1.4 (PSt3) | 2023-08-20 18:16 | Luka | 223.5084 | μmol/L | 12.2748 | °C | 1021 | hPa | Humid | 36 | 0 |  | 0 | 30.745 | 22568.2635 | 46758.8915 | 6 | 2500
196715 | 2023-08-21 10:25 | 93.9504 | POF1.4 (PSt3) | 2023-08-20 18:16 | Luka | 223.1628 | μmol/L | 12.2809 | °C | 1021 | hPa | Humid | 36 | 0 |  | 0 | 30.76 | 22570.1389 | 46765.5506 | 6 | 2500
196727 | 2023-08-21 10:25 | 94.0002 | POF1.4 (PSt3) | 2023-08-20 18:16 | Luka | 223.3092 | μmol/L | 12.287 | °C | 1021 | hPa | Humid | 36 | 0 |  | 0 | 30.75 | 22570.9555 | 46762.5884 | 6 | 2500
196739 | 2023-08-21 10:25 | 94.05 | POF1.4 (PSt3) | 2023-08-20 18:16 | Luka | 223.5391 | μmol/L | 12.2686 | °C | 1021 | hPa | Humid | 36 | 0 |  | 0 | 30.746 | 22567.216 | 46765.3694 | 6 | 2500
196751 | 2023-08-21 10:26 | 94.1006 | POF1.4 (PSt3) | 2023-08-20 18:16 | Luka | 223.4714 | μmol/L | 12.2625 | °C | 1021 | hPa | Humid | 36 | 0 |  | 0 | 30.752 | 22565.9101 | 46758.9486 | 6 | 2500
196763 | 2023-08-21 10:26 | 94.1504 | POF1.4 (PSt3) | 2023-08-20 18:16 | Luka | 223.0731 | μmol/L | 12.287 | °C | 1021 | hPa | Humid | 36 | 0 |  | 0 | 30.762 | 22574.9131 | 46761.752 | 6 | 2500
196766 | 2023-08-21 10:26 | 94.2001 | POF1.4 (PSt3) | 2023-08-20 18:16 | Luka | 223.2045 | μmol/L | 12.2686 | °C | 1021 | hPa | Humid | 36 | 0 |  | 0 | 30.763 | 22573.4938 | 46757.559 | 6 | 2500
196784 | 2023-08-21 10:26 | 94.25 | POF1.4 (PSt3) | 2023-08-20 18:16 | Luka | 223.3509 | μmol/L | 12.2748 | °C | 1021 | hPa | Humid | 36 | 0 |  | 0 | 30.753 | 22569.235 | 46756.9172 | 6 | 2500
196799 | 2023-08-21 10:26 | 94.3005 | POF1.4 (PSt3) | 2023-08-20 18:16 | Luka | 222.9945 | μmol/L | 12.287 | °C | 1021 | hPa | Humid | 36 | 0 |  | 0 | 30.766 | 22575.3117 | 46758.3299 | 6 | 2500
196811 | 2023-08-21 10:26 | 94.3503 | POF1.4 (PSt3) | 2023-08-20 18:16 | Luka | 223.3179 | μmol/L | 12.2931 | °C | 1021 | hPa | Humid | 36 | 0 |  | 0 | 30.747 | 22563.4767 | 46762.6329 | 6 | 2500
196823 | 2023-08-21 10:26 | 94.4001 | POF1.4 (PSt3) | 2023-08-20 18:16 | Luka | 223.1408 | μmol/L | 12.2931 | °C | 1021 | hPa | Humid | 36 | 0 |  | 0 | 30.756 | 22567.0607 | 46761.1427 | 6 | 2500
196835 | 2023-08-21 10:26 | 94.4499 | POF1.4 (PSt3) | 2023-08-20 18:16 | Luka | 222.957 | μmol/L | 12.3299 | °C | 1021 | hPa | Humid | 36 | 0 |  | 0 | 30.75 | 22567.0839 | 46759.5071 | 6 | 2500
196847 | 2023-08-21 10:26 | 94.5006 | POF1.4 (PSt3) | 2023-08-20 18:16 | Luka | 223.0772 | μmol/L | 12.3176 | °C | 1021 | hPa | Humid | 36 | 0 |  | 0 | 30.749 | 22570.8459 | 46757.7425 | 6 | 2500
196859 | 2023-08-21 10:26 | 94.5503 | POF1.4 (PSt3) | 2023-08-20 18:16 | Luka | 222.8743 | μmol/L | 12.2992 | °C | 1021 | hPa | Humid | 36 | 0 |  | 0 | 30.767 | 22566.6163 | 46763.0021 | 6 | 2500
196871 | 2023-08-21 10:26 | 94.6002 | POF1.4 (PSt3) | 2023-08-20 18:16 | Luka | 222.9899 | μmol/L | 12.3115 | °C | 1021 | hPa | Humid | 36 | 0 |  | 0 | 30.756 | 22573.7277 | 46762.7398 | 6 | 2500
196883 | 2023-08-21 10:26 | 94.6499 | POF1.4 (PSt3) | 2023-08-20 18:16 | Luka | 222.7213 | μmol/L | 12.3299 | °C | 1021 | hPa | Humid | 36 | 0 |  | 0 | 30.762 | 22572.1551 | 46764.26 | 6 | 2500
196895 | 2023-08-21 10:26 | 94.7006 | POF1.4 (PSt3) | 2023-08-20 18:16 | Luka | 222.9483 | μmol/L | 12.3237 | °C | 1021 | hPa | Humid | 36 | 0 |  | 0 | 30.753 | 22573.8299 | 46761.2647 | 6 | 2500
196907 | 2023-08-21 10:26 | 94.7504 | POF1.4 (PSt3) | 2023-08-20 18:16 | Luka | 222.6232 | μmol/L | 12.3299 | °C | 1021 | hPa | Humid | 36 | 0 |  | 0 | 30.767 | 22572.9432 | 46755.0381 | 6 | 2500
196919 | 2023-08-21 10:26 | 94.8002 | POF1.4 (PSt3) | 2023-08-20 18:16 | Luka | 222.8697 | μmol/L | 12.3237 | °C | 1021 | hPa | Humid | 36 | 0 |  | 0 | 30.757 | 22574.9992 | 46762.2229 | 6 | 2500
196931 | 2023-08-21 10:26 | 94.8499 | POF1.4 (PSt3) | 2023-08-20 18:16 | Luka | 222.6319 | μmol/L | 12.336 | °C | 1021 | hPa | Humid | 36 | 0 |  | 0 | 30.764 | 22572.0741 | 46757.6025 | 6 | 2500
196943 | 2023-08-21 10:26 | 94.9006 | POF1.4 (PSt3) | 2023-08-20 18:16 | Luka | 222.7409 | μmol/L | 12.3299 | °C | 1021 | hPa | Humid | 36 | 0 |  | 0 | 30.761 | 22573.3014 | 46762.7497 | 6 | 2500
196955 | 2023-08-21 10:26 | 94.9504 | POF1.4 (PSt3) | 2023-08-20 18:16 | Luka | 222.6711 | μmol/L | 12.336 | °C | 1021 | hPa | Humid | 36 | 0 |  | 0 | 30.762 | 22575.3294 | 46761.9413 | 6 | 2500
196967 | 2023-08-21 10:26 | 95.0002 | POF1.4 (PSt3) | 2023-08-20 18:16 | Luka | 222.2486 | μmol/L | 12.3421 | °C | 1021 | hPa | Humid | 36 | 0 |  | 0 | 30.781 | 22573.4825 | 46761.1037 | 6 | 2500
196979 | 2023-08-21 10:26 | 95.05 | POF1.4 (PSt3) | 2023-08-20 18:16 | Luka | 222.5338 | μmol/L | 12.336 | °C | 1021 | hPa | Humid | 36 | 0 |  | 0 | 30.769 | 22575.893 | 46759.0974 | 6 | 2500
196991 | 2023-08-21 10:27 | 95.1006 | POF1.4 (PSt3) | 2023-08-20 18:16 | Luka | 222.7715 | μmol/L | 12.3237 | °C | 1021 | hPa | Humid | 36 | 0 |  | 0 | 30.762 | 22571.6601 | 46760.3393 | 6 | 2500
197003 | 2023-08-21 10:27 | 95.1504 | POF1.4 (PSt3) | 2023-08-20 18:16 | Luka | 222.6123 | μmol/L | 12.336 | °C | 1021 | hPa | Humid | 36 | 0 |  | 0 | 30.765 | 22578.1956 | 46759.3632 | 6 | 2500
197015 | 2023-08-21 10:27 | 95.2002 | POF1.4 (PSt3) | 2023-08-20 18:16 | Luka | 222.7104 | μmol/L | 12.336 | °C | 1021 | hPa | Humid | 36 | 0 |  | 0 | 30.76 | 22583.0152 | 46754.2727 | 6 | 2500
197018 | 2023-08-21 10:27 | 95.2501 | POF1.4 (PSt3) | 2023-08-20 18:16 | Luka | 222.6296 | μmol/L | 12.3482 | °C | 1021 | hPa | Humid | 36 | 0 |  | 0 | 30.759 | 22581.8079 | 46759.4164 | 6 | 2500
197030 | 2023-08-21 10:27 | 95.2999 | POF1.4 (PSt3) | 2023-08-20 18:16 | Luka | 222.5794 | μmol/L | 12.3543 | °C | 1021 | hPa | Humid | 36 | 0 |  | 0 | 30.759 | 22580.907 | 46758.7717 | 6 | 2500
197049 | 2023-08-21 10:27 | 95.3506 | POF1.4 (PSt3) | 2023-08-20 18:16 | Luka | 222.4837 | μmol/L | 12.3421 | °C | 1021 | hPa | Humid | 36 | 0 |  | 0 | 30.769 | 22578.3934 | 46757.6366 | 6 | 2500
197063 | 2023-08-21 10:27 | 95.4004 | POF1.4 (PSt3) | 2023-08-20 18:16 | Luka | 222.6209 | μmol/L | 12.3421 | °C | 1021 | hPa | Humid | 36 | 0 |  | 0 | 30.762 | 22582.1695 | 46758.7168 | 6 | 2500
197075 | 2023-08-21 10:27 | 95.4502 | POF1.4 (PSt3) | 2023-08-20 18:16 | Luka | 222.693 | μmol/L | 12.3237 | °C | 1021 | hPa | Humid | 36 | 0 |  | 0 | 30.766 | 22586.0541 | 46755.5652 | 6 | 2500
197087 | 2023-08-21 10:27 | 95.4999 | POF1.4 (PSt3) | 2023-08-20 18:16 | Luka | 222.2964 | μmol/L | 12.3482 | °C | 1021 | hPa | Humid | 36 | 0 |  | 0 | 30.776 | 22587.8858 | 46760.508 | 6 | 2500
197099 | 2023-08-21 10:27 | 95.5506 | POF1.4 (PSt3) | 2023-08-20 18:16 | Luka | 222.316 | μmol/L | 12.3482 | °C | 1021 | hPa | Humid | 36 | 0 |  | 0 | 30.775 | 22585.4856 | 46755.9004 | 6 | 2500
197111 | 2023-08-21 10:27 | 95.6004 | POF1.4 (PSt3) | 2023-08-20 18:16 | Luka | 222.3529 | μmol/L | 12.3605 | °C | 1021 | hPa | Humid | 36 | 0 |  | 0 | 30.768 | 22592.5146 | 46758.6914 | 6 | 2500
197123 | 2023-08-21 10:27 | 95.6502 | POF1.4 (PSt3) | 2023-08-20 18:16 | Luka | 222.4946 | μmol/L | 12.336 | °C | 1021 | hPa | Humid | 36 | 0 |  | 0 | 30.771 | 22593.4644 | 46755.6289 | 6 | 2500
197135 | 2023-08-21 10:27 | 95.7 | POF1.4 (PSt3) | 2023-08-20 18:16 | Luka | 222.4313 | μmol/L | 12.3605 | °C | 1021 | hPa | Humid | 36 | 0 |  | 0 | 30.764 | 22589.7669 | 46760.5509 | 6 | 2500
197147 | 2023-08-21 10:27 | 95.7505 | POF1.4 (PSt3) | 2023-08-20 18:16 | Luka | 222.2204 | μmol/L | 12.336 | °C | 1021 | hPa | Humid | 36 | 0 |  | 0 | 30.785 | 22597.974 | 46760.2154 | 6 | 2500
197159 | 2023-08-21 10:27 | 95.8003 | POF1.4 (PSt3) | 2023-08-20 18:16 | Luka | 222.6036 | μmol/L | 12.3299 | °C | 1021 | hPa | Humid | 36 | 0 |  | 0 | 30.768 | 22599.1318 | 46755.7093 | 6 | 2500
197171 | 2023-08-21 10:27 | 95.85 | POF1.4 (PSt3) | 2023-08-20 18:16 | Luka | 222.3857 | μmol/L | 12.3421 | °C | 1021 | hPa | Humid | 36 | 0 |  | 0 | 30.774 | 22602.9448 | 46759.0883 | 6 | 2500
197183 | 2023-08-21 10:27 | 95.8999 | POF1.4 (PSt3) | 2023-08-20 18:16 | Luka | 222.8021 | μmol/L | 12.3176 | °C | 1021 | hPa | Humid | 36 | 0 |  | 0 | 30.763 | 22599.8242 | 46751.7331 | 6 | 2500
197195 | 2023-08-21 10:27 | 95.9505 | POF1.4 (PSt3) | 2023-08-20 18:16 | Luka | 222.584 | μmol/L | 12.3299 | °C | 1021 | hPa | Humid | 36 | 0 |  | 0 | 30.769 | 22596.6386 | 46753.1594 | 6 | 2500
197207 | 2023-08-21 10:27 | 96.0003 | POF1.4 (PSt3) | 2023-08-20 18:16 | Luka | 222.5055 | μmol/L | 12.3299 | °C | 1021 | hPa | Humid | 36 | 0 |  | 0 | 30.773 | 22600.9752 | 46762.4945 | 6 | 2500
197219 | 2023-08-21 10:27 | 96.05 | POF1.4 (PSt3) | 2023-08-20 18:16 | Luka | 222.3465 | μmol/L | 12.3421 | °C | 1021 | hPa | Humid | 36 | 0 |  | 0 | 30.776 | 22599.1817 | 46758.4261 | 6 | 2500
197231 | 2023-08-21 10:28 | 96.0998 | POF1.4 (PSt3) | 2023-08-20 18:16 | Luka | 222.4837 | μmol/L | 12.3421 | °C | 1021 | hPa | Humid | 36 | 0 |  | 0 | 30.769 | 22602.46 | 46754.4962 | 6 | 2500
197243 | 2023-08-21 10:28 | 96.1505 | POF1.4 (PSt3) | 2023-08-20 18:16 | Luka | 222.2486 | μmol/L | 12.3421 | °C | 1021 | hPa | Humid | 36 | 0 |  | 0 | 30.781 | 22606.4409 | 46763.8586 | 6 | 2500
197255 | 2023-08-21 10:28 | 96.2003 | POF1.4 (PSt3) | 2023-08-20 18:16 | Luka | 222.4491 | μmol/L | 12.3176 | °C | 1021 | hPa | Humid | 36 | 0 |  | 0 | 30.781 | 22606.3817 | 46757.1155 | 6 | 2500
197267 | 2023-08-21 10:28 | 96.2501 | POF1.4 (PSt3) | 2023-08-20 18:16 | Luka | 222.1921 | μmol/L | 12.3299 | °C | 1021 | hPa | Humid | 36 | 0 |  | 0 | 30.789 | 22606.6661 | 46757.6332 | 6 | 2500
197270 | 2023-08-21 10:28 | 96.2999 | POF1.4 (PSt3) | 2023-08-20 18:16 | Luka | 222.229 | μmol/L | 12.3421 | °C | 1021 | hPa | Humid | 36 | 0 |  | 0 | 30.782 | 22612.91 | 46756.5296 | 6 | 2500
197282 | 2023-08-21 10:28 | 96.3505 | POF1.4 (PSt3) | 2023-08-20 18:16 | Luka | 222.1921 | μmol/L | 12.3299 | °C | 1021 | hPa | Humid | 36 | 0 |  | 0 | 30.789 | 22613.773 | 46759.1717 | 6 | 2500
197303 | 2023-08-21 10:28 | 96.4002 | POF1.4 (PSt3) | 2023-08-20 18:16 | Luka | 221.9856 | μmol/L | 12.336 | °C | 1021 | hPa | Humid | 36 | 0 |  | 0 | 30.797 | 22618.0666 | 46755.8184 | 6 | 2500
197315 | 2023-08-21 10:28 | 96.45 | POF1.4 (PSt3) | 2023-08-20 18:16 | Luka | 222.1898 | μmol/L | 12.3421 | °C | 1021 | hPa | Humid | 36 | 0 |  | 0 | 30.784 | 22612.7608 | 46755.9196 | 6 | 2500
197327 | 2023-08-21 10:28 | 96.5006 | POF1.4 (PSt3) | 2023-08-20 18:16 | Luka | 221.8746 | μmol/L | 12.3543 | °C | 1021 | hPa | Humid | 36 | 0 |  | 0 | 30.795 | 22610.9736 | 46756.1904 | 6 | 2500
197339 | 2023-08-21 10:28 | 96.5504 | POF1.4 (PSt3) | 2023-08-20 18:16 | Luka | 221.9942 | μmol/L | 12.3421 | °C | 1021 | hPa | Humid | 36 | 0 |  | 0 | 30.794 | 22617.2339 | 46761.5997 | 6 | 2500
197351 | 2023-08-21 10:28 | 96.6002 | POF1.4 (PSt3) | 2023-08-20 18:16 | Luka | 221.9114 | μmol/L | 12.3666 | °C | 1021 | hPa | Humid | 36 | 0 |  | 0 | 30.788 | 22620.7619 | 46760.5537 | 6 | 2500
197363 | 2023-08-21 10:28 | 96.6499 | POF1.4 (PSt3) | 2023-08-20 18:16 | Luka | 222.1186 | μmol/L | 12.3054 | °C | 1021 | hPa | Humid | 36 | 0 |  | 0 | 30.803 | 22622.6954 | 46761.4476 | 6 | 2500
197375 | 2023-08-21 10:28 | 96.7006 | POF1.4 (PSt3) | 2023-08-20 18:16 | Luka | 221.8097 | μmol/L | 12.336 | °C | 1021 | hPa | Humid | 36 | 0 |  | 0 | 30.806 | 22621.7051 | 46754.432 | 6 | 2500
197387 | 2023-08-21 10:28 | 96.7504 | POF1.4 (PSt3) | 2023-08-20 18:16 | Luka | 221.5536 | μmol/L | 12.3482 | °C | 1021 | hPa | Humid | 36 | 0 |  | 0 | 30.814 | 22624.1129 | 46756.59 | 6 | 2500
197399 | 2023-08-21 10:28 | 96.8001 | POF1.4 (PSt3) | 2023-08-20 18:16 | Luka | 221.8269 | μmol/L | 12.3482 | °C | 1021 | hPa | Humid | 36 | 0 |  | 0 | 30.8 | 22616.2655 | 46761.6074 | 6 | 2500
197411 | 2023-08-21 10:28 | 96.85 | POF1.4 (PSt3) | 2023-08-20 18:16 | Luka | 222.0529 | μmol/L | 12.3421 | °C | 1021 | hPa | Humid | 36 | 0 |  | 0 | 30.791 | 22619.2428 | 46758.58 | 6 | 2500
197423 | 2023-08-21 10:28 | 96.8998 | POF1.4 (PSt3) | 2023-08-20 18:16 | Luka | 221.9879 | μmol/L | 12.3237 | °C | 1021 | hPa | Humid | 36 | 0 |  | 0 | 30.802 | 22624.908 | 46758.5704 | 6 | 2500
197435 | 2023-08-21 10:28 | 96.9505 | POF1.4 (PSt3) | 2023-08-20 18:16 | Luka | 221.7316 | μmol/L | 12.336 | °C | 1021 | hPa | Humid | 36 | 0 |  | 0 | 30.81 | 22616.006 | 46762.8405 | 6 | 2500
197447 | 2023-08-21 10:28 | 97.0003 | POF1.4 (PSt3) | 2023-08-20 18:16 | Luka | 221.8683 | μmol/L | 12.336 | °C | 1021 | hPa | Humid | 36 | 0 |  | 0 | 30.803 | 22618.4692 | 46758.1168 | 6 | 2500
197459 | 2023-08-21 10:28 | 97.0502 | POF1.4 (PSt3) | 2023-08-20 18:16 | Luka | 221.8793 | μmol/L | 12.3299 | °C | 1021 | hPa | Humid | 36 | 0 |  | 0 | 30.805 | 22617.4359 | 46758.6863 | 6 | 2500
197471 | 2023-08-21 10:29 | 97.0999 | POF1.4 (PSt3) | 2023-08-20 18:16 | Luka | 221.6403 | μmol/L | 12.3543 | °C | 1021 | hPa | Humid | 36 | 0 |  | 0 | 30.807 | 22614.4318 | 46757.9764 | 6 | 2500
197483 | 2023-08-21 10:29 | 97.1506 | POF1.4 (PSt3) | 2023-08-20 18:16 | Luka | 221.3345 | μmol/L | 12.3727 | °C | 1021 | hPa | Humid | 36 | 0 |  | 0 | 30.815 | 22620.9258 | 46759.032 | 6 | 2500
197495 | 2023-08-21 10:29 | 97.2003 | POF1.4 (PSt3) | 2023-08-20 18:16 | Luka | 221.3587 | μmol/L | 12.3482 | °C | 1021 | hPa | Humid | 36 | 0 |  | 0 | 30.824 | 22620.8055 | 46758.1454 | 6 | 2500
197507 | 2023-08-21 10:29 | 97.2501 | POF1.4 (PSt3) | 2023-08-20 18:16 | Luka | 221.5646 | μmol/L | 12.3421 | °C | 1021 | hPa | Humid | 36 | 0 |  | 0 | 30.816 | 22620.7642 | 46758.0568 | 6 | 2500
197510 | 2023-08-21 10:29 | 97.2999 | POF1.4 (PSt3) | 2023-08-20 18:16 | Luka | 221.8293 | μmol/L | 12.336 | °C | 1021 | hPa | Humid | 36 | 0 |  | 0 | 30.805 | 22626.874 | 46760.847 | 6 | 2500
197522 | 2023-08-21 10:29 | 97.3505 | POF1.4 (PSt3) | 2023-08-20 18:16 | Luka | 221.2114 | μmol/L | 12.3543 | °C | 1021 | hPa | Humid | 36 | 0 |  | 0 | 30.829 | 22624.3688 | 46764.131 | 6 | 2500
197540 | 2023-08-21 10:29 | 97.4003 | POF1.4 (PSt3) | 2023-08-20 18:16 | Luka | 221.6162 | μmol/L | 12.3788 | °C | 1021 | hPa | Humid | 36 | 0 |  | 0 | 30.798 | 22626.6782 | 46761.0336 | 6 | 2500
197555 | 2023-08-21 10:29 | 97.45 | POF1.4 (PSt3) | 2023-08-20 18:16 | Luka | 221.5209 | μmol/L | 12.3666 | °C | 1021 | hPa | Humid | 36 | 0 |  | 0 | 30.808 | 22623.5136 | 46760.2327 | 6 | 2500
197567 | 2023-08-21 10:29 | 97.4999 | POF1.4 (PSt3) | 2023-08-20 18:16 | Luka | 221.6317 | μmol/L | 12.3482 | °C | 1021 | hPa | Humid | 36 | 0 |  | 0 | 30.81 | 22623.553 | 46755.5892 | 6 | 2500
197579 | 2023-08-21 10:29 | 97.5504 | POF1.4 (PSt3) | 2023-08-20 18:16 | Luka | 221.5232 | μmol/L | 12.3543 | °C | 1021 | hPa | Humid | 36 | 0 |  | 0 | 30.813 | 22627.0221 | 46759.2361 | 6 | 2500
197591 | 2023-08-21 10:29 | 97.6002 | POF1.4 (PSt3) | 2023-08-20 18:16 | Luka | 221.5295 | μmol/L | 12.3727 | °C | 1021 | hPa | Humid | 36 | 0 |  | 0 | 30.805 | 22624.6471 | 46758.5005 | 6 | 2500
197603 | 2023-08-21 10:29 | 97.6501 | POF1.4 (PSt3) | 2023-08-20 18:16 | Luka | 221.1787 | μmol/L | 12.3727 | °C | 1021 | hPa | Humid | 36 | 0 |  | 0 | 30.823 | 22628.108 | 46761.9833 | 6 | 2500
197615 | 2023-08-21 10:29 | 97.7006 | POF1.4 (PSt3) | 2023-08-20 18:16 | Luka | 221.3867 | μmol/L | 12.3543 | °C | 1021 | hPa | Humid | 36 | 0 |  | 0 | 30.82 | 22628.3703 | 46763.151 | 6 | 2500
197627 | 2023-08-21 10:29 | 97.7503 | POF1.4 (PSt3) | 2023-08-20 18:16 | Luka | 221.3517 | μmol/L | 12.3849 | °C | 1021 | hPa | Humid | 36 | 0 |  | 0 | 30.809 | 22626.8613 | 46761.7347 | 6 | 2500
197639 | 2023-08-21 10:29 | 97.8001 | POF1.4 (PSt3) | 2023-08-20 18:16 | Luka | 221.3563 | μmol/L | 12.3605 | °C | 1021 | hPa | Humid | 36 | 0 |  | 0 | 30.819 | 22628.4317 | 46766.2907 | 6 | 2500
197651 | 2023-08-21 10:29 | 97.8499 | POF1.4 (PSt3) | 2023-08-20 18:16 | Luka | 221.4016 | μmol/L | 12.3788 | °C | 1021 | hPa | Humid | 36 | 0 |  | 0 | 30.809 | 22627.0689 | 46755.8425 | 6 | 2500
197663 | 2023-08-21 10:29 | 97.9006 | POF1.4 (PSt3) | 2023-08-20 18:16 | Luka | 221.393 | μmol/L | 12.3727 | °C | 1021 | hPa | Humid | 36 | 0 |  | 0 | 30.812 | 22625.5017 | 46766.5132 | 6 | 2500
197675 | 2023-08-21 10:29 | 97.9504 | POF1.4 (PSt3) | 2023-08-20 18:16 | Luka | 221.354 | μmol/L | 12.3727 | °C | 1021 | hPa | Humid | 36 | 0 |  | 0 | 30.814 | 22631.7817 | 46755.4278 | 6 | 2500
197687 | 2023-08-21 10:29 | 98.0002 | POF1.4 (PSt3) | 2023-08-20 18:16 | Luka | 221.7098 | μmol/L | 12.3482 | °C | 1021 | hPa | Humid | 36 | 0 |  | 0 | 30.806 | 22634.6225 | 46762.3275 | 6 | 2500
197699 | 2023-08-21 10:29 | 98.05 | POF1.4 (PSt3) | 2023-08-20 18:16 | Luka | 221.3259 | μmol/L | 12.3666 | °C | 1021 | hPa | Humid | 36 | 0 |  | 0 | 30.818 | 22626.8985 | 46760.9028 | 6 | 2500
197711 | 2023-08-21 10:30 | 98.1006 | POF1.4 (PSt3) | 2023-08-20 18:16 | Luka | 221.4125 | μmol/L | 12.3727 | °C | 1021 | hPa | Humid | 36 | 0 |  | 0 | 30.811 | 22631.5278 | 46760.561 | 6 | 2500
197723 | 2023-08-21 10:30 | 98.1503 | POF1.4 (PSt3) | 2023-08-20 18:16 | Luka | 221.5341 | μmol/L | 12.3482 | °C | 1021 | hPa | Humid | 36 | 0 |  | 0 | 30.815 | 22631.1477 | 46763.9243 | 6 | 2500
197735 | 2023-08-21 10:30 | 98.2001 | POF1.4 (PSt3) | 2023-08-20 18:16 | Luka | 221.3672 | μmol/L | 12.3543 | °C | 1021 | hPa | Humid | 36 | 0 |  | 0 | 30.821 | 22629.8085 | 46765.8189 | 6 | 2500
197747 | 2023-08-21 10:30 | 98.2498 | POF1.4 (PSt3) | 2023-08-20 18:16 | Luka | 221.4171 | μmol/L | 12.3482 | °C | 1021 | hPa | Humid | 36 | 0 |  | 0 | 30.821 | 22636.7103 | 46757.1367 | 6 | 2500
197750 | 2023-08-21 10:30 | 98.3005 | POF1.4 (PSt3) | 2023-08-20 18:16 | Luka | 221.4343 | μmol/L | 12.3605 | °C | 1021 | hPa | Humid | 36 | 0 |  | 0 | 30.815 | 22639.4754 | 46758.3261 | 6 | 2500
197762 | 2023-08-21 10:30 | 98.3504 | POF1.4 (PSt3) | 2023-08-20 18:16 | Luka | 221.2979 | μmol/L | 12.3605 | °C | 1021 | hPa | Humid | 36 | 0 |  | 0 | 30.822 | 22634.4243 | 46757.8532 | 6 | 2500
197783 | 2023-08-21 10:30 | 98.4003 | POF1.4 (PSt3) | 2023-08-20 18:16 | Luka | 221.3392 | μmol/L | 12.3482 | °C | 1021 | hPa | Humid | 36 | 0 |  | 0 | 30.825 | 22633.671 | 46758.4577 | 6 | 2500
197795 | 2023-08-21 10:30 | 98.45 | POF1.4 (PSt3) | 2023-08-20 18:16 | Luka | 221.3283 | μmol/L | 12.3543 | °C | 1021 | hPa | Humid | 36 | 0 |  | 0 | 30.823 | 22633.585 | 46758.517 | 6 | 2500
197807 | 2023-08-21 10:30 | 98.5006 | POF1.4 (PSt3) | 2023-08-20 18:16 | Luka | 221.595 | μmol/L | 12.336 | °C | 1021 | hPa | Humid | 36 | 0 |  | 0 | 30.817 | 22633.1599 | 46761.3301 | 6 | 2500
197819 | 2023-08-21 10:30 | 98.5505 | POF1.4 (PSt3) | 2023-08-20 18:16 | Luka | 221.2784 | μmol/L | 12.3605 | °C | 1021 | hPa | Humid | 36 | 0 |  | 0 | 30.823 | 22632.2367 | 46757.2068 | 6 | 2500
197831 | 2023-08-21 10:30 | 98.6003 | POF1.4 (PSt3) | 2023-08-20 18:16 | Luka | 221.0424 | μmol/L | 12.3727 | °C | 1021 | hPa | Humid | 36 | 0 |  | 0 | 30.83 | 22641.4334 | 46756.3821 | 6 | 2500
197843 | 2023-08-21 10:30 | 98.6501 | POF1.4 (PSt3) | 2023-08-20 18:16 | Luka | 221.118 | μmol/L | 12.3849 | °C | 1021 | hPa | Humid | 36 | 0 |  | 0 | 30.821 | 22641.8232 | 46757.017 | 6 | 2500
197855 | 2023-08-21 10:30 | 98.6998 | POF1.4 (PSt3) | 2023-08-20 18:16 | Luka | 221.2028 | μmol/L | 12.3482 | °C | 1021 | hPa | Humid | 36 | 0 |  | 0 | 30.832 | 22639.4301 | 46757.6846 | 6 | 2500
197867 | 2023-08-21 10:30 | 98.7505 | POF1.4 (PSt3) | 2023-08-20 18:16 | Luka | 221.3174 | μmol/L | 12.3605 | °C | 1021 | hPa | Humid | 36 | 0 |  | 0 | 30.821 | 22638.5069 | 46753.8867 | 6 | 2500
197879 | 2023-08-21 10:30 | 98.8002 | POF1.4 (PSt3) | 2023-08-20 18:16 | Luka | 221.1506 | μmol/L | 12.3666 | °C | 1021 | hPa | Humid | 36 | 0 |  | 0 | 30.827 | 22637.0824 | 46759.688 | 6 | 2500
197891 | 2023-08-21 10:30 | 98.85 | POF1.4 (PSt3) | 2023-08-20 18:16 | Luka | 221.0837 | μmol/L | 12.3605 | °C | 1021 | hPa | Humid | 36 | 0 |  | 0 | 30.833 | 22641.1478 | 46758.1045 | 6 | 2500
197903 | 2023-08-21 10:30 | 98.9006 | POF1.4 (PSt3) | 2023-08-20 18:16 | Luka | 220.9561 | μmol/L | 12.3666 | °C | 1021 | hPa | Humid | 36 | 0 |  | 0 | 30.837 | 22642.3914 | 46761.0188 | 6 | 2500
197915 | 2023-08-21 10:30 | 98.9503 | POF1.4 (PSt3) | 2023-08-20 18:16 | Luka | 221.0791 | μmol/L | 12.3849 | °C | 1021 | hPa | Humid | 36 | 0 |  | 0 | 30.823 | 22645.3912 | 46762.1588 | 6 | 2500
197927 | 2023-08-21 10:30 | 99.0002 | POF1.4 (PSt3) | 2023-08-20 18:16 | Luka | 221.2761 | μmol/L | 12.3727 | °C | 1021 | hPa | Humid | 36 | 0 |  | 0 | 30.818 | 22645.8477 | 46756.3406 | 6 | 2500
197939 | 2023-08-21 10:30 | 99.0499 | POF1.4 (PSt3) | 2023-08-20 18:16 | Luka | 221.1203 | μmol/L | 12.3727 | °C | 1021 | hPa | Humid | 36 | 0 |  | 0 | 30.826 | 22643.898 | 46760.7987 | 6 | 2500
197951 | 2023-08-21 10:31 | 99.1005 | POF1.4 (PSt3) | 2023-08-20 18:16 | Luka | 221.1226 | μmol/L | 12.3605 | °C | 1021 | hPa | Humid | 36 | 0 |  | 0 | 30.831 | 22653.3716 | 46762.8032 | 6 | 2500
197963 | 2023-08-21 10:31 | 99.1503 | POF1.4 (PSt3) | 2023-08-20 18:16 | Luka | 221.0985 | μmol/L | 12.3849 | °C | 1021 | hPa | Humid | 36 | 0 |  | 0 | 30.822 | 22652.4155 | 46759.8247 | 6 | 2500
197975 | 2023-08-21 10:31 | 99.2 | POF1.4 (PSt3) | 2023-08-20 18:16 | Luka | 221.1335 | μmol/L | 12.3543 | °C | 1021 | hPa | Humid | 36 | 0 |  | 0 | 30.833 | 22651.159 | 46757.7614 | 6 | 2500
197978 | 2023-08-21 10:31 | 99.2501 | POF1.4 (PSt3) | 2023-08-20 18:16 | Luka | 221.3563 | μmol/L | 12.3605 | °C | 1021 | hPa | Humid | 36 | 0 |  | 0 | 30.819 | 22651.2673 | 46761.2896 | 6 | 2500
197990 | 2023-08-21 10:31 | 99.2999 | POF1.4 (PSt3) | 2023-08-20 18:16 | Luka | 221.506 | μmol/L | 12.3421 | °C | 1021 | hPa | Humid | 36 | 0 |  | 0 | 30.819 | 22647.8823 | 46756.9724 | 6 | 2500
198010 | 2023-08-21 10:31 | 99.3507 | POF1.4 (PSt3) | 2023-08-20 18:16 | Luka | 221.4086 | μmol/L | 12.3421 | °C | 1021 | hPa | Humid | 36 | 0 |  | 0 | 30.824 | 22654.6751 | 46756.085 | 6 | 2500
198023 | 2023-08-21 10:31 | 99.4004 | POF1.4 (PSt3) | 2023-08-20 18:16 | Luka | 220.9561 | μmol/L | 12.3666 | °C | 1021 | hPa | Humid | 36 | 0 |  | 0 | 30.837 | 22662.5351 | 46760.2796 | 6 | 2500
198035 | 2023-08-21 10:31 | 99.4502 | POF1.4 (PSt3) | 2023-08-20 18:16 | Luka | 220.8394 | μmol/L | 12.3666 | °C | 1021 | hPa | Humid | 36 | 0 |  | 0 | 30.843 | 22659.1666 | 46758.6779 | 6 | 2500
198047 | 2023-08-21 10:31 | 99.5001 | POF1.4 (PSt3) | 2023-08-20 18:16 | Luka | 221.0082 | μmol/L | 12.3482 | °C | 1021 | hPa | Humid | 36 | 0 |  | 0 | 30.842 | 22661.2231 | 46762.3788 | 6 | 2500
198059 | 2023-08-21 10:31 | 99.5499 | POF1.4 (PSt3) | 2023-08-20 18:16 | Luka | 221.2076 | μmol/L | 12.3237 | °C | 1021 | hPa | Humid | 36 | 0 |  | 0 | 30.842 | 22659.4482 | 46748.5917 | 6 | 2500
198071 | 2023-08-21 10:31 | 99.5998 | POF1.4 (PSt3) | 2023-08-20 18:16 | Luka | 220.9001 | μmol/L | 12.3543 | °C | 1021 | hPa | Humid | 36 | 0 |  | 0 | 30.845 | 22662.9779 | 46761.6146 | 6 | 2500
198083 | 2023-08-21 10:31 | 99.6504 | POF1.4 (PSt3) | 2023-08-20 18:16 | Luka | 221.1117 | μmol/L | 12.3666 | °C | 1021 | hPa | Humid | 36 | 0 |  | 0 | 30.829 | 22666.5591 | 46761.2229 | 6 | 2500
198095 | 2023-08-21 10:31 | 99.7002 | POF1.4 (PSt3) | 2023-08-20 18:16 | Luka | 221.0386 | μmol/L | 12.3421 | °C | 1021 | hPa | Humid | 36 | 0 |  | 0 | 30.843 | 22672.2181 | 46761.5824 | 6 | 2500
198107 | 2023-08-21 10:31 | 99.75 | POF1.4 (PSt3) | 2023-08-20 18:16 | Luka | 220.7337 | μmol/L | 12.3605 | °C | 1021 | hPa | Humid | 36 | 0 |  | 0 | 30.851 | 22674.259 | 46760.2274 | 6 | 2500
198119 | 2023-08-21 10:31 | 99.8006 | POF1.4 (PSt3) | 2023-08-20 18:16 | Luka | 220.8162 | μmol/L | 12.336 | °C | 1021 | hPa | Humid | 36 | 0 |  | 0 | 30.857 | 22663.2517 | 46759.3273 | 6 | 2500
198131 | 2023-08-21 10:31 | 99.8504 | POF1.4 (PSt3) | 2023-08-20 18:16 | Luka | 220.5263 | μmol/L | 12.3788 | °C | 1021 | hPa | Humid | 36 | 0 |  | 0 | 30.854 | 22673.9126 | 46761.1557 | 6 | 2500
198143 | 2023-08-21 10:31 | 99.9002 | POF1.4 (PSt3) | 2023-08-20 18:16 | Luka | 220.6816 | μmol/L | 12.3788 | °C | 1021 | hPa | Humid | 36 | 0 |  | 0 | 30.846 | 22674.384 | 46757.9766 | 6 | 2500
198155 | 2023-08-21 10:31 | 99.95 | POF1.4 (PSt3) | 2023-08-20 18:16 | Luka | 220.9973 | μmol/L | 12.3543 | °C | 1021 | hPa | Humid | 36 | 0 |  | 0 | 30.84 | 22674.2823 | 46764.4566 | 6 | 2500
198167 | 2023-08-21 10:31 | 100.0006 | POF1.4 (PSt3) | 2023-08-20 18:16 | Luka | 220.7773 | μmol/L | 12.336 | °C | 1021 | hPa | Humid | 36 | 0 |  | 0 | 30.859 | 22683.3925 | 46756.8972 | 6 | 2500
198179 | 2023-08-21 10:31 | 100.0504 | POF1.4 (PSt3) | 2023-08-20 18:16 | Luka | 220.5178 | μmol/L | 12.3727 | °C | 1021 | hPa | Humid | 36 | 0 |  | 0 | 30.857 | 22682.5196 | 46757.5784 | 6 | 2500
198191 | 2023-08-21 10:32 | 100.1001 | POF1.4 (PSt3) | 2023-08-20 18:16 | Luka | 221.1297 | μmol/L | 12.3237 | °C | 1021 | hPa | Humid | 36 | 0 |  | 0 | 30.846 | 22677.4226 | 46759.0796 | 6 | 2500
198203 | 2023-08-21 10:32 | 100.1499 | POF1.4 (PSt3) | 2023-08-20 18:16 | Luka | 220.9025 | μmol/L | 12.3421 | °C | 1021 | hPa | Humid | 36 | 0 |  | 0 | 30.85 | 22674.142 | 46764.7548 | 6 | 2500
198206 | 2023-08-21 10:32 | 100.2005 | POF1.4 (PSt3) | 2023-08-20 18:16 | Luka | 220.8806 | μmol/L | 12.3543 | °C | 1021 | hPa | Humid | 36 | 0 |  | 0 | 30.846 | 22677.3958 | 46760.5947 | 6 | 2500
198218 | 2023-08-21 10:32 | 100.2503 | POF1.4 (PSt3) | 2023-08-20 18:16 | Luka | 220.5808 | μmol/L | 12.3482 | °C | 1021 | hPa | Humid | 36 | 0 |  | 0 | 30.864 | 22676.8886 | 46762.1322 | 6 | 2500
198236 | 2023-08-21 10:32 | 100.3001 | POF1.4 (PSt3) | 2023-08-20 18:16 | Luka | 220.4899 | μmol/L | 12.3666 | °C | 1021 | hPa | Humid | 36 | 0 |  | 0 | 30.861 | 22678.1861 | 46764.8703 | 6 | 2500
198251 | 2023-08-21 10:32 | 100.3499 | POF1.4 (PSt3) | 2023-08-20 18:16 | Luka | 220.9001 | μmol/L | 12.3543 | °C | 1021 | hPa | Humid | 36 | 0 |  | 0 | 30.845 | 22677.5289 | 46760.1847 | 6 | 2500
198263 | 2023-08-21 10:32 | 100.4005 | POF1.4 (PSt3) | 2023-08-20 18:16 | Luka | 220.4426 | μmol/L | 12.3605 | °C | 1021 | hPa | Humid | 36 | 0 |  | 0 | 30.866 | 22678.365 | 46759.8765 | 6 | 2500
198275 | 2023-08-21 10:32 | 100.4503 | POF1.4 (PSt3) | 2023-08-20 18:16 | Luka | 220.6669 | μmol/L | 12.3543 | °C | 1021 | hPa | Humid | 36 | 0 |  | 0 | 30.857 | 22685.461 | 46762.6387 | 6 | 2500
198287 | 2023-08-21 10:32 | 100.5001 | POF1.4 (PSt3) | 2023-08-20 18:16 | Luka | 220.5202 | μmol/L | 12.3605 | °C | 1021 | hPa | Humid | 36 | 0 |  | 0 | 30.862 | 22682.8263 | 46759.4894 | 6 | 2500
198299 | 2023-08-21 10:32 | 100.5506 | POF1.4 (PSt3) | 2023-08-20 18:16 | Luka | 220.5396 | μmol/L | 12.3605 | °C | 1021 | hPa | Humid | 36 | 0 |  | 0 | 30.861 | 22682.7025 | 46760.9447 | 6 | 2500
198311 | 2023-08-21 10:32 | 100.6004 | POF1.4 (PSt3) | 2023-08-20 18:16 | Luka | 220.5978 | μmol/L | 12.3605 | °C | 1021 | hPa | Humid | 36 | 0 |  | 0 | 30.858 | 22681.2899 | 46765.2902 | 6 | 2500
198323 | 2023-08-21 10:32 | 100.6501 | POF1.4 (PSt3) | 2023-08-20 18:16 | Luka | 220.4535 | μmol/L | 12.3543 | °C | 1021 | hPa | Humid | 36 | 0 |  | 0 | 30.868 | 22682.7543 | 46766.2862 | 6 | 2500
198335 | 2023-08-21 10:32 | 100.6999 | POF1.4 (PSt3) | 2023-08-20 18:16 | Luka | 220.2052 | μmol/L | 12.3849 | °C | 1021 | hPa | Humid | 36 | 0 |  | 0 | 30.868 | 22681.2556 | 46762.2628 | 6 | 2500
198347 | 2023-08-21 10:32 | 100.7505 | POF1.4 (PSt3) | 2023-08-20 18:16 | Luka | 220.227 | μmol/L | 12.3727 | °C | 1021 | hPa | Humid | 36 | 0 |  | 0 | 30.872 | 22685.6381 | 46762.0696 | 6 | 2500
198359 | 2023-08-21 10:32 | 100.8002 | POF1.4 (PSt3) | 2023-08-20 18:16 | Luka | 220.4535 | μmol/L | 12.3543 | °C | 1021 | hPa | Humid | 36 | 0 |  | 0 | 30.868 | 22687.9893 | 46758.743 | 6 | 2500
198371 | 2023-08-21 10:32 | 100.85 | POF1.4 (PSt3) | 2023-08-20 18:16 | Luka | 220.2875 | μmol/L | 12.3605 | °C | 1021 | hPa | Humid | 36 | 0 |  | 0 | 30.874 | 22691.3594 | 46759.8615 | 6 | 2500
198383 | 2023-08-21 10:32 | 100.8999 | POF1.4 (PSt3) | 2023-08-20 18:16 | Luka | 220.296 | μmol/L | 12.3666 | °C | 1021 | hPa | Humid | 36 | 0 |  | 0 | 30.871 | 22689.8033 | 46759.8764 | 6 | 2500
198395 | 2023-08-21 10:32 | 100.9505 | POF1.4 (PSt3) | 2023-08-20 18:16 | Luka | 220.1689 | μmol/L | 12.3727 | °C | 1021 | hPa | Humid | 36 | 0 |  | 0 | 30.875 | 22686.0943 | 46760.9966 | 6 | 2500
198407 | 2023-08-21 10:32 | 101.0003 | POF1.4 (PSt3) | 2023-08-20 18:16 | Luka | 220.2185 | μmol/L | 12.3666 | °C | 1021 | hPa | Humid | 36 | 0 |  | 0 | 30.875 | 22683.0308 | 46761.8342 | 6 | 2500
198419 | 2023-08-21 10:32 | 101.0501 | POF1.4 (PSt3) | 2023-08-20 18:16 | Luka | 220.6452 | μmol/L | 12.3666 | °C | 1021 | hPa | Humid | 36 | 0 |  | 0 | 30.853 | 22689.0112 | 46754.1528 | 6 | 2500
198431 | 2023-08-21 10:33 | 101.0998 | POF1.4 (PSt3) | 2023-08-20 18:16 | Luka | 220.2379 | μmol/L | 12.3666 | °C | 1021 | hPa | Humid | 36 | 0 |  | 0 | 30.874 | 22686.9554 | 46764.1597 | 6 | 2500
198443 | 2023-08-21 10:33 | 101.1505 | POF1.4 (PSt3) | 2023-08-20 18:16 | Luka | 220.6452 | μmol/L | 12.3666 | °C | 1021 | hPa | Humid | 36 | 0 |  | 0 | 30.853 | 22691.581 | 46761.8385 | 6 | 2500
198455 | 2023-08-21 10:33 | 101.2003 | POF1.4 (PSt3) | 2023-08-20 18:16 | Luka | 220.3372 | μmol/L | 12.3543 | °C | 1021 | hPa | Humid | 36 | 0 |  | 0 | 30.874 | 22692.3189 | 46766.5049 | 6 | 2500
198458 | 2023-08-21 10:33 | 101.25 | POF1.4 (PSt3) | 2023-08-20 18:16 | Luka | 219.9876 | μmol/L | 12.4094 | °C | 1021 | hPa | Humid | 36 | 0 |  | 0 | 30.869 | 22694.8822 | 46762.8142 | 6 | 2500
198470 | 2023-08-21 10:33 | 101.3006 | POF1.4 (PSt3) | 2023-08-20 18:16 | Luka | 220.6111 | μmol/L | 12.3421 | °C | 1021 | hPa | Humid | 36 | 0 |  | 0 | 30.865 | 22695.1402 | 46758.2473 | 6 | 2500
198489 | 2023-08-21 10:33 | 101.3503 | POF1.4 (PSt3) | 2023-08-20 18:16 | Luka | 220.2766 | μmol/L | 12.3666 | °C | 1021 | hPa | Humid | 36 | 0 |  | 0 | 30.872 | 22691.3558 | 46760.8987 | 6 | 2500
198503 | 2023-08-21 10:33 | 101.4001 | POF1.4 (PSt3) | 2023-08-20 18:16 | Luka | 219.7216 | μmol/L | 12.3849 | °C | 1021 | hPa | Humid | 36 | 0 |  | 0 | 30.893 | 22691.9999 | 46759.6045 | 6 | 2500
198515 | 2023-08-21 10:33 | 101.4506 | POF1.4 (PSt3) | 2023-08-20 18:16 | Luka | 220.1217 | μmol/L | 12.3666 | °C | 1021 | hPa | Humid | 36 | 0 |  | 0 | 30.88 | 22696.6036 | 46758.1515 | 6 | 2500
198527 | 2023-08-21 10:33 | 101.5004 | POF1.4 (PSt3) | 2023-08-20 18:16 | Luka | 220.2875 | μmol/L | 12.3605 | °C | 1021 | hPa | Humid | 36 | 0 |  | 0 | 30.874 | 22690.1119 | 46755.4563 | 6 | 2500
198539 | 2023-08-21 10:33 | 101.5501 | POF1.4 (PSt3) | 2023-08-20 18:16 | Luka | 220.5893 | μmol/L | 12.3543 | °C | 1021 | hPa | Humid | 36 | 0 |  | 0 | 30.861 | 22692.0074 | 46762.0192 | 6 | 2500
198551 | 2023-08-21 10:33 | 101.5999 | POF1.4 (PSt3) | 2023-08-20 18:16 | Luka | 220.2596 | μmol/L | 12.3543 | °C | 1021 | hPa | Humid | 36 | 0 |  | 0 | 30.878 | 22696.4117 | 46761.7615 | 6 | 2500
198563 | 2023-08-21 10:33 | 101.6506 | POF1.4 (PSt3) | 2023-08-20 18:16 | Luka | 220.0382 | μmol/L | 12.3482 | °C | 1021 | hPa | Humid | 36 | 0 |  | 0 | 30.892 | 22687.4294 | 46763.957 | 6 | 2500
198575 | 2023-08-21 10:33 | 101.7004 | POF1.4 (PSt3) | 2023-08-20 18:16 | Luka | 220.445 | μmol/L | 12.3482 | °C | 1021 | hPa | Humid | 36 | 0 |  | 0 | 30.871 | 22689.7909 | 46761.7336 | 6 | 2500
198587 | 2023-08-21 10:33 | 101.7502 | POF1.4 (PSt3) | 2023-08-20 18:16 | Luka | 220.0225 | μmol/L | 12.3788 | °C | 1021 | hPa | Humid | 36 | 0 |  | 0 | 30.88 | 22687.2205 | 46764.3143 | 6 | 2500
198599 | 2023-08-21 10:33 | 101.7999 | POF1.4 (PSt3) | 2023-08-20 18:16 | Luka | 220.3565 | μmol/L | 12.3543 | °C | 1021 | hPa | Humid | 36 | 0 |  | 0 | 30.873 | 22691.0267 | 46762.4234 | 6 | 2500
198611 | 2023-08-21 10:33 | 101.8505 | POF1.4 (PSt3) | 2023-08-20 18:16 | Luka | 220.3372 | μmol/L | 12.3543 | °C | 1021 | hPa | Humid | 36 | 0 |  | 0 | 30.874 | 22688.3784 | 46758.661 | 6 | 2500
198623 | 2023-08-21 10:33 | 101.9003 | POF1.4 (PSt3) | 2023-08-20 18:16 | Luka | 220.4317 | μmol/L | 12.3666 | °C | 1021 | hPa | Humid | 36 | 0 |  | 0 | 30.864 | 22691.4394 | 46759.2877 | 6 | 2500
198635 | 2023-08-21 10:33 | 101.9501 | POF1.4 (PSt3) | 2023-08-20 18:16 | Luka | 220.622 | μmol/L | 12.336 | °C | 1021 | hPa | Humid | 36 | 0 |  | 0 | 30.867 | 22694.939 | 46759.0606 | 6 | 2500
198647 | 2023-08-21 10:33 | 101.9999 | POF1.4 (PSt3) | 2023-08-20 18:16 | Luka | 220.6026 | μmol/L | 12.336 | °C | 1021 | hPa | Humid | 36 | 0 |  | 0 | 30.868 | 22695.8336 | 46763.9993 | 6 | 2500
198659 | 2023-08-21 10:33 | 102.0505 | POF1.4 (PSt3) | 2023-08-20 18:16 | Luka | 220.342 | μmol/L | 12.3299 | °C | 1021 | hPa | Humid | 36 | 0 |  | 0 | 30.884 | 22695.9169 | 46765.2689 | 6 | 2500
198671 | 2023-08-21 10:34 | 102.1002 | POF1.4 (PSt3) | 2023-08-20 18:16 | Luka | 220.21 | μmol/L | 12.3605 | °C | 1021 | hPa | Humid | 36 | 0 |  | 0 | 30.878 | 22692.3989 | 46763.3492 | 6 | 2500
198683 | 2023-08-21 10:34 | 102.1501 | POF1.4 (PSt3) | 2023-08-20 18:16 | Luka | 220.5141 | μmol/L | 12.3421 | °C | 1021 | hPa | Humid | 36 | 0 |  | 0 | 30.87 | 22693.2589 | 46755.6083 | 6 | 2500
198695 | 2023-08-21 10:34 | 102.1999 | POF1.4 (PSt3) | 2023-08-20 18:16 | Luka | 220.1906 | μmol/L | 12.3605 | °C | 1021 | hPa | Humid | 36 | 0 |  | 0 | 30.879 | 22695.4395 | 46763.2826 | 6 | 2500
198707 | 2023-08-21 10:34 | 102.2504 | POF1.4 (PSt3) | 2023-08-20 18:16 | Luka | 220.7519 | μmol/L | 12.3176 | °C | 1021 | hPa | Humid | 36 | 0 |  | 0 | 30.868 | 22699.6481 | 46753.9826 | 6 | 2500
198710 | 2023-08-21 10:34 | 102.3003 | POF1.4 (PSt3) | 2023-08-20 18:16 | Luka | 220.0491 | μmol/L | 12.3421 | °C | 1021 | hPa | Humid | 36 | 0 |  | 0 | 30.894 | 22699.728 | 46758.0739 | 6 | 2500
198722 | 2023-08-21 10:34 | 102.35 | POF1.4 (PSt3) | 2023-08-20 18:16 | Luka | 220.1846 | μmol/L | 12.3421 | °C | 1021 | hPa | Humid | 36 | 0 |  | 0 | 30.887 | 22701.3814 | 46757.9924 | 6 | 2500
198742 | 2023-08-21 10:34 | 102.3998 | POF1.4 (PSt3) | 2023-08-20 18:16 | Luka | 220.2149 | μmol/L | 12.336 | °C | 1021 | hPa | Humid | 36 | 0 |  | 0 | 30.888 | 22705.4599 | 46755.4712 | 6 | 2500
198755 | 2023-08-21 10:34 | 102.4505 | POF1.4 (PSt3) | 2023-08-20 18:16 | Luka | 220.0382 | μmol/L | 12.3482 | °C | 1021 | hPa | Humid | 36 | 0 |  | 0 | 30.892 | 22708.3246 | 46758.7925 | 6 | 2500
198767 | 2023-08-21 10:34 | 102.5003 | POF1.4 (PSt3) | 2023-08-20 18:16 | Luka | 220.2015 | μmol/L | 12.3543 | °C | 1021 | hPa | Humid | 36 | 0 |  | 0 | 30.881 | 22706.4374 | 46755.1859 | 6 | 2500
198779 | 2023-08-21 10:34 | 102.5502 | POF1.4 (PSt3) | 2023-08-20 18:16 | Luka | 220.502 | μmol/L | 12.3054 | °C | 1021 | hPa | Humid | 36 | 0 |  | 0 | 30.886 | 22709.7226 | 46760.8085 | 6 | 2500
198791 | 2023-08-21 10:34 | 102.6 | POF1.4 (PSt3) | 2023-08-20 18:16 | Luka | 220.2476 | μmol/L | 12.3176 | °C | 1021 | hPa | Humid | 36 | 0 |  | 0 | 30.894 | 22709.501 | 46759.6401 | 6 | 2500
198803 | 2023-08-21 10:34 | 102.6506 | POF1.4 (PSt3) | 2023-08-20 18:16 | Luka | 220.3723 | μmol/L | 12.3237 | °C | 1021 | hPa | Humid | 36 | 0 |  | 0 | 30.885 | 22712.5444 | 46758.9056 | 6 | 2500
198815 | 2023-08-21 10:34 | 102.7004 | POF1.4 (PSt3) | 2023-08-20 18:16 | Luka | 220.135 | μmol/L | 12.3482 | °C | 1021 | hPa | Humid | 36 | 0 |  | 0 | 30.887 | 22717.8782 | 46758.1068 | 6 | 2500
198827 | 2023-08-21 10:34 | 102.7503 | POF1.4 (PSt3) | 2023-08-20 18:16 | Luka | 220.2536 | μmol/L | 12.336 | °C | 1021 | hPa | Humid | 36 | 0 |  | 0 | 30.886 | 22720.9401 | 46764.3411 | 6 | 2500
198839 | 2023-08-21 10:34 | 102.8 | POF1.4 (PSt3) | 2023-08-20 18:16 | Luka | 220.3192 | μmol/L | 12.2992 | °C | 1021 | hPa | Humid | 36 | 0 |  | 0 | 30.898 | 22719.7206 | 46761.9861 | 6 | 2500
198851 | 2023-08-21 10:34 | 102.8498 | POF1.4 (PSt3) | 2023-08-20 18:16 | Luka | 220.4305 | μmol/L | 12.3237 | °C | 1021 | hPa | Humid | 36 | 0 |  | 0 | 30.882 | 22719.4916 | 46756.9275 | 6 | 2500
198863 | 2023-08-21 10:34 | 102.9005 | POF1.4 (PSt3) | 2023-08-20 18:16 | Luka | 219.9281 | μmol/L | 12.3666 | °C | 1021 | hPa | Humid | 36 | 0 |  | 0 | 30.89 | 22720.1555 | 46755.0805 | 6 | 2500
198875 | 2023-08-21 10:34 | 102.9502 | POF1.4 (PSt3) | 2023-08-20 18:16 | Luka | 219.8532 | μmol/L | 12.3543 | °C | 1021 | hPa | Humid | 36 | 0 |  | 0 | 30.899 | 22726.7977 | 46758.7411 | 6 | 2500
198887 | 2023-08-21 10:34 | 103 | POF1.4 (PSt3) | 2023-08-20 18:16 | Luka | 219.9692 | μmol/L | 12.3543 | °C | 1021 | hPa | Humid | 36 | 0 |  | 0 | 30.893 | 22724.2401 | 46754.2334 | 6 | 2500
198899 | 2023-08-21 10:34 | 103.0506 | POF1.4 (PSt3) | 2023-08-20 18:16 | Luka | 219.9801 | μmol/L | 12.3482 | °C | 1021 | hPa | Humid | 36 | 0 |  | 0 | 30.895 | 22723.8151 | 46758.1535 | 6 | 2500
198911 | 2023-08-21 10:35 | 103.1004 | POF1.4 (PSt3) | 2023-08-20 18:16 | Luka | 220.3033 | μmol/L | 12.3299 | °C | 1021 | hPa | Humid | 36 | 0 |  | 0 | 30.886 | 22722.3392 | 46760.5171 | 6 | 2500
198923 | 2023-08-21 10:35 | 103.1502 | POF1.4 (PSt3) | 2023-08-20 18:16 | Luka | 220.0878 | μmol/L | 12.3421 | °C | 1021 | hPa | Humid | 36 | 0 |  | 0 | 30.892 | 22721.499 | 46760.4109 | 6 | 2500
198935 | 2023-08-21 10:35 | 103.2 | POF1.4 (PSt3) | 2023-08-20 18:16 | Luka | 219.8086 | μmol/L | 12.336 | °C | 1021 | hPa | Humid | 36 | 0 |  | 0 | 30.909 | 22725.3994 | 46755.526 | 6 | 2500
198938 | 2023-08-21 10:35 | 103.2498 | POF1.4 (PSt3) | 2023-08-20 18:16 | Luka | 219.9717 | μmol/L | 12.3421 | °C | 1021 | hPa | Humid | 36 | 0 |  | 0 | 30.898 | 22727.5065 | 46763.2426 | 6 | 2500
198950 | 2023-08-21 10:35 | 103.3005 | POF1.4 (PSt3) | 2023-08-20 18:16 | Luka | 220.0322 | μmol/L | 12.3299 | °C | 1021 | hPa | Humid | 36 | 0 |  | 0 | 30.9 | 22730.3914 | 46759.9861 | 6 | 2500
198962 | 2023-08-21 10:35 | 103.3503 | POF1.4 (PSt3) | 2023-08-20 18:16 | Luka | 219.4477 | μmol/L | 12.3543 | °C | 1021 | hPa | Humid | 36 | 0 |  | 0 | 30.92 | 22731.1289 | 46765.4083 | 6 | 2500
198983 | 2023-08-21 10:35 | 103.4001 | POF1.4 (PSt3) | 2023-08-20 18:16 | Luka | 219.8002 | μmol/L | 12.3299 | °C | 1021 | hPa | Humid | 36 | 0 |  | 0 | 30.912 | 22731.1548 | 46758.7801 | 6 | 2500
198995 | 2023-08-21 10:35 | 103.4499 | POF1.4 (PSt3) | 2023-08-20 18:16 | Luka | 220.1786 | μmol/L | 12.3237 | °C | 1021 | hPa | Humid | 36 | 0 |  | 0 | 30.895 | 22736.3609 | 46764.1908 | 6 | 2500
199007 | 2023-08-21 10:35 | 103.5006 | POF1.4 (PSt3) | 2023-08-20 18:16 | Luka | 220.0625 | μmol/L | 12.3237 | °C | 1021 | hPa | Humid | 36 | 0 |  | 0 | 30.901 | 22737.5926 | 46761.4744 | 6 | 2500
199019 | 2023-08-21 10:35 | 103.5503 | POF1.4 (PSt3) | 2023-08-20 18:16 | Luka | 219.5877 | μmol/L | 12.3299 | °C | 1021 | hPa | Humid | 36 | 0 |  | 0 | 30.923 | 22734.2468 | 46766.6646 | 6 | 2500
199031 | 2023-08-21 10:35 | 103.6001 | POF1.4 (PSt3) | 2023-08-20 18:16 | Luka | 219.6843 | μmol/L | 12.3299 | °C | 1021 | hPa | Humid | 36 | 0 |  | 0 | 30.918 | 22736.1343 | 46759.1441 | 6 | 2500
199043 | 2023-08-21 10:35 | 103.6499 | POF1.4 (PSt3) | 2023-08-20 18:16 | Luka | 219.8775 | μmol/L | 12.3299 | °C | 1021 | hPa | Humid | 36 | 0 |  | 0 | 30.908 | 22732.9711 | 46765.2202 | 6 | 2500
199055 | 2023-08-21 10:35 | 103.7006 | POF1.4 (PSt3) | 2023-08-20 18:16 | Luka | 219.9161 | μmol/L | 12.3299 | °C | 1021 | hPa | Humid | 36 | 0 |  | 0 | 30.906 | 22730.8032 | 46762.6738 | 6 | 2500
199067 | 2023-08-21 10:35 | 103.7504 | POF1.4 (PSt3) | 2023-08-20 18:16 | Luka | 219.7784 | μmol/L | 12.3421 | °C | 1021 | hPa | Humid | 36 | 0 |  | 0 | 30.908 | 22735.3062 | 46761.7653 | 6 | 2500
199079 | 2023-08-21 10:35 | 103.8002 | POF1.4 (PSt3) | 2023-08-20 18:16 | Luka | 219.4947 | μmol/L | 12.3605 | °C | 1021 | hPa | Humid | 36 | 0 |  | 0 | 30.915 | 22736.2088 | 46761.6559 | 6 | 2500
199091 | 2023-08-21 10:35 | 103.8499 | POF1.4 (PSt3) | 2023-08-20 18:16 | Luka | 219.5526 | μmol/L | 12.3605 | °C | 1021 | hPa | Humid | 36 | 0 |  | 0 | 30.912 | 22737.028 | 46756.7089 | 6 | 2500
199103 | 2023-08-21 10:35 | 103.9006 | POF1.4 (PSt3) | 2023-08-20 18:16 | Luka | 219.2777 | μmol/L | 12.3849 | °C | 1021 | hPa | Humid | 36 | 0 |  | 0 | 30.916 | 22735.3342 | 46760.4576 | 6 | 2500
199115 | 2023-08-21 10:35 | 103.9505 | POF1.4 (PSt3) | 2023-08-20 18:16 | Luka | 219.5936 | μmol/L | 12.3482 | °C | 1021 | hPa | Humid | 36 | 0 |  | 0 | 30.915 | 22734.0544 | 46759.3756 | 6 | 2500
199127 | 2023-08-21 10:35 | 104.0003 | POF1.4 (PSt3) | 2023-08-20 18:16 | Luka | 219.2163 | μmol/L | 12.3543 | °C | 1021 | hPa | Humid | 36 | 0 |  | 0 | 30.932 | 22737.0473 | 46759.4731 | 6 | 2500
199139 | 2023-08-21 10:35 | 104.0501 | POF1.4 (PSt3) | 2023-08-20 18:16 | Luka | 218.9262 | μmol/L | 12.4094 | °C | 1021 | hPa | Humid | 36 | 0 |  | 0 | 30.924 | 22733.4584 | 46758.2124 | 6 | 2500
199151 | 2023-08-21 10:36 | 104.0998 | POF1.4 (PSt3) | 2023-08-20 18:16 | Luka | 219.2801 | μmol/L | 12.3727 | °C | 1021 | hPa | Humid | 36 | 0 |  | 0 | 30.921 | 22740.6523 | 46763.3392 | 6 | 2500
199163 | 2023-08-21 10:36 | 104.1505 | POF1.4 (PSt3) | 2023-08-20 18:16 | Luka | 219.1452 | μmol/L | 12.3727 | °C | 1021 | hPa | Humid | 36 | 0 |  | 0 | 30.928 | 22740.6976 | 46764.7052 | 6 | 2500
199175 | 2023-08-21 10:36 | 104.2002 | POF1.4 (PSt3) | 2023-08-20 18:16 | Luka | 218.9202 | μmol/L | 12.3911 | °C | 1021 | hPa | Humid | 36 | 0 |  | 0 | 30.932 | 22737.138 | 46765.5842 | 6 | 2500
199187 | 2023-08-21 10:36 | 104.2501 | POF1.4 (PSt3) | 2023-08-20 18:16 | Luka | 219.209 | μmol/L | 12.3911 | °C | 1021 | hPa | Humid | 36 | 0 |  | 0 | 30.917 | 22732.3429 | 46758.0939 | 6 | 2500
199190 | 2023-08-21 10:36 | 104.2998 | POF1.4 (PSt3) | 2023-08-20 18:16 | Luka | 219.0742 | μmol/L | 12.3911 | °C | 1021 | hPa | Humid | 36 | 0 |  | 0 | 30.924 | 22737.3229 | 46764.3002 | 6 | 2500
199202 | 2023-08-21 10:36 | 104.3504 | POF1.4 (PSt3) | 2023-08-20 18:16 | Luka | 219.0958 | μmol/L | 12.3788 | °C | 1021 | hPa | Humid | 36 | 0 |  | 0 | 30.928 | 22737.1328 | 46764.5839 | 6 | 2500
199222 | 2023-08-21 10:36 | 104.4002 | POF1.4 (PSt3) | 2023-08-20 18:16 | Luka | 219.3078 | μmol/L | 12.3788 | °C | 1021 | hPa | Humid | 36 | 0 |  | 0 | 30.917 | 22740.5522 | 46762.8771 | 6 | 2500
199235 | 2023-08-21 10:36 | 104.45 | POF1.4 (PSt3) | 2023-08-20 18:16 | Luka | 219.1873 | μmol/L | 12.4033 | °C | 1021 | hPa | Humid | 36 | 0 |  | 0 | 30.913 | 22736.9311 | 46758.1873 | 6 | 2500
199247 | 2023-08-21 10:36 | 104.5006 | POF1.4 (PSt3) | 2023-08-20 18:16 | Luka | 219.2668 | μmol/L | 12.3911 | °C | 1021 | hPa | Humid | 36 | 0 |  | 0 | 30.914 | 22739.7866 | 46760.4236 | 6 | 2500
199259 | 2023-08-21 10:36 | 104.5504 | POF1.4 (PSt3) | 2023-08-20 18:16 | Luka | 219.2114 | μmol/L | 12.3788 | °C | 1021 | hPa | Humid | 36 | 0 |  | 0 | 30.922 | 22745.6364 | 46761.1209 | 6 | 2500
199271 | 2023-08-21 10:36 | 104.6004 | POF1.4 (PSt3) | 2023-08-20 18:16 | Luka | 219.1729 | μmol/L | 12.3788 | °C | 1021 | hPa | Humid | 36 | 0 |  | 0 | 30.924 | 22742.2808 | 46760.3718 | 6 | 2500
199283 | 2023-08-21 10:36 | 104.6502 | POF1.4 (PSt3) | 2023-08-20 18:16 | Luka | 219.014 | μmol/L | 12.4033 | °C | 1021 | hPa | Humid | 36 | 0 |  | 0 | 30.922 | 22744.0234 | 46762.9578 | 6 | 2500
199295 | 2023-08-21 10:36 | 104.6999 | POF1.4 (PSt3) | 2023-08-20 18:16 | Luka | 218.8853 | μmol/L | 12.4217 | °C | 1021 | hPa | Humid | 36 | 0 |  | 0 | 30.921 | 22746.5093 | 46758.7677 | 6 | 2500
199307 | 2023-08-21 10:36 | 104.7498 | POF1.4 (PSt3) | 2023-08-20 18:16 | Luka | 218.6738 | μmol/L | 12.4217 | °C | 1021 | hPa | Humid | 36 | 0 |  | 0 | 30.932 | 22742.5585 | 46763.0203 | 6 | 2500
199319 | 2023-08-21 10:36 | 104.8004 | POF1.4 (PSt3) | 2023-08-20 18:16 | Luka | 218.9538 | μmol/L | 12.4155 | °C | 1021 | hPa | Humid | 36 | 0 |  | 0 | 30.92 | 22743.5066 | 46766.5118 | 6 | 2500
199331 | 2023-08-21 10:36 | 104.8502 | POF1.4 (PSt3) | 2023-08-20 18:16 | Luka | 218.8408 | μmol/L | 12.4033 | °C | 1021 | hPa | Humid | 36 | 0 |  | 0 | 30.931 | 22741.3378 | 46765.0841 | 6 | 2500
199343 | 2023-08-21 10:36 | 104.9001 | POF1.4 (PSt3) | 2023-08-20 18:16 | Luka | 218.9779 | μmol/L | 12.3911 | °C | 1021 | hPa | Humid | 36 | 0 |  | 0 | 30.929 | 22750.4007 | 46759.7535 | 6 | 2500
199355 | 2023-08-21 10:36 | 104.9499 | POF1.4 (PSt3) | 2023-08-20 18:16 | Luka | 218.8216 | μmol/L | 12.4033 | °C | 1021 | hPa | Humid | 36 | 0 |  | 0 | 30.932 | 22747.6687 | 46756.6826 | 6 | 2500
199367 | 2023-08-21 10:36 | 105.0004 | POF1.4 (PSt3) | 2023-08-20 18:16 | Luka | 218.6018 | μmol/L | 12.3972 | °C | 1021 | hPa | Humid | 36 | 0 |  | 0 | 30.946 | 22750.0277 | 46759.4754 | 6 | 2500
199379 | 2023-08-21 10:36 | 105.0502 | POF1.4 (PSt3) | 2023-08-20 18:16 | Luka | 218.8625 | μmol/L | 12.3911 | °C | 1021 | hPa | Humid | 36 | 0 |  | 0 | 30.935 | 22754.3526 | 46759.292 | 6 | 2500
199391 | 2023-08-21 10:37 | 105.1001 | POF1.4 (PSt3) | 2023-08-20 18:16 | Luka | 218.7639 | μmol/L | 12.4033 | °C | 1021 | hPa | Humid | 36 | 0 |  | 0 | 30.935 | 22745.8715 | 46762.7742 | 6 | 2500
199403 | 2023-08-21 10:37 | 105.1507 | POF1.4 (PSt3) | 2023-08-20 18:16 | Luka | 218.8023 | μmol/L | 12.4033 | °C | 1021 | hPa | Humid | 36 | 0 |  | 0 | 30.933 | 22744.4577 | 46762.7425 | 6 | 2500
199415 | 2023-08-21 10:37 | 105.2005 | POF1.4 (PSt3) | 2023-08-20 18:16 | Luka | 218.8023 | μmol/L | 12.4033 | °C | 1021 | hPa | Humid | 36 | 0 |  | 0 | 30.933 | 22750.9228 | 46761.0201 | 6 | 2500
199427 | 2023-08-21 10:37 | 105.2502 | POF1.4 (PSt3) | 2023-08-20 18:16 | Luka | 219.2391 | μmol/L | 12.3849 | °C | 1021 | hPa | Humid | 36 | 0 |  | 0 | 30.918 | 22749.4803 | 46761.7864 | 6 | 2500
199439 | 2023-08-21 10:37 | 105.3 | POF1.4 (PSt3) | 2023-08-20 18:16 | Luka | 218.86 | μmol/L | 12.4033 | °C | 1021 | hPa | Humid | 36 | 0 |  | 0 | 30.93 | 22750.1157 | 46758.5288 | 6 | 2500
199442 | 2023-08-21 10:37 | 105.3506 | POF1.4 (PSt3) | 2023-08-20 18:16 | Luka | 218.5225 | μmol/L | 12.4094 | °C | 1021 | hPa | Humid | 36 | 0 |  | 0 | 30.945 | 22751.1792 | 46761.5655 | 6 | 2500
199460 | 2023-08-21 10:37 | 105.4004 | POF1.4 (PSt3) | 2023-08-20 18:16 | Luka | 218.7831 | μmol/L | 12.4033 | °C | 1021 | hPa | Humid | 36 | 0 |  | 0 | 30.934 | 22757.4141 | 46764.0306 | 6 | 2500
199475 | 2023-08-21 10:37 | 105.4502 | POF1.4 (PSt3) | 2023-08-20 18:16 | Luka | 218.8709 | μmol/L | 12.3972 | °C | 1021 | hPa | Humid | 36 | 0 |  | 0 | 30.932 | 22748.8803 | 46754.3498 | 6 | 2500
199487 | 2023-08-21 10:37 | 105.5 | POF1.4 (PSt3) | 2023-08-20 18:16 | Luka | 219.0657 | μmol/L | 12.3849 | °C | 1021 | hPa | Humid | 36 | 0 |  | 0 | 30.927 | 22746.9402 | 46765.1484 | 6 | 2500
199499 | 2023-08-21 10:37 | 105.5506 | POF1.4 (PSt3) | 2023-08-20 18:16 | Luka | 218.8023 | μmol/L | 12.4033 | °C | 1021 | hPa | Humid | 36 | 0 |  | 0 | 30.933 | 22754.1132 | 46758.2962 | 6 | 2500
199511 | 2023-08-21 10:37 | 105.6004 | POF1.4 (PSt3) | 2023-08-20 18:16 | Luka | 218.9178 | μmol/L | 12.4033 | °C | 1021 | hPa | Humid | 36 | 0 |  | 0 | 30.927 | 22761.7928 | 46756.6392 | 6 | 2500
199523 | 2023-08-21 10:37 | 105.6501 | POF1.4 (PSt3) | 2023-08-20 18:16 | Luka | 218.8901 | μmol/L | 12.3972 | °C | 1021 | hPa | Humid | 36 | 0 |  | 0 | 30.931 | 22753.624 | 46757.0623 | 6 | 2500
199535 | 2023-08-21 10:37 | 105.6999 | POF1.4 (PSt3) | 2023-08-20 18:16 | Luka | 218.8023 | μmol/L | 12.4033 | °C | 1021 | hPa | Humid | 36 | 0 |  | 0 | 30.933 | 22756.7631 | 46759.4411 | 6 | 2500
199547 | 2023-08-21 10:37 | 105.7499 | POF1.4 (PSt3) | 2023-08-20 18:16 | Luka | 218.6377 | μmol/L | 12.4094 | °C | 1021 | hPa | Humid | 36 | 0 |  | 0 | 30.939 | 22757.291 | 46758.1924 | 6 | 2500
199559 | 2023-08-21 10:37 | 105.8005 | POF1.4 (PSt3) | 2023-08-20 18:16 | Luka | 218.9503 | μmol/L | 12.3849 | °C | 1021 | hPa | Humid | 36 | 0 |  | 0 | 30.933 | 22763.1343 | 46762.6811 | 6 | 2500
199571 | 2023-08-21 10:37 | 105.8503 | POF1.4 (PSt3) | 2023-08-20 18:16 | Luka | 218.8048 | μmol/L | 12.3911 | °C | 1021 | hPa | Humid | 36 | 0 |  | 0 | 30.938 | 22760.2012 | 46758.8615 | 6 | 2500
199583 | 2023-08-21 10:37 | 105.9 | POF1.4 (PSt3) | 2023-08-20 18:16 | Luka | 218.6654 | μmol/L | 12.4155 | °C | 1021 | hPa | Humid | 36 | 0 |  | 0 | 30.935 | 22762.9978 | 46756.6438 | 6 | 2500
199595 | 2023-08-21 10:37 | 105.9498 | POF1.4 (PSt3) | 2023-08-20 18:16 | Luka | 219.0104 | μmol/L | 12.3727 | °C | 1021 | hPa | Humid | 36 | 0 |  | 0 | 30.935 | 22766.3213 | 46757.3467 | 6 | 2500
199607 | 2023-08-21 10:37 | 106.0006 | POF1.4 (PSt3) | 2023-08-20 18:16 | Luka | 219.0188 | μmol/L | 12.3788 | °C | 1021 | hPa | Humid | 36 | 0 |  | 0 | 30.932 | 22764.4453 | 46760.6216 | 6 | 2500
199619 | 2023-08-21 10:37 | 106.0503 | POF1.4 (PSt3) | 2023-08-20 18:16 | Luka | 219.0598 | μmol/L | 12.3666 | °C | 1021 | hPa | Humid | 36 | 0 |  | 0 | 30.935 | 22770.2433 | 46762.4072 | 6 | 2500
199631 | 2023-08-21 10:38 | 106.1002 | POF1.4 (PSt3) | 2023-08-20 18:16 | Luka | 218.7447 | μmol/L | 12.4033 | °C | 1021 | hPa | Humid | 36 | 0 |  | 0 | 30.936 | 22774.4846 | 46759.8016 | 6 | 2500
199643 | 2023-08-21 10:38 | 106.1501 | POF1.4 (PSt3) | 2023-08-20 18:16 | Luka | 218.3847 | μmol/L | 12.3788 | °C | 1021 | hPa | Humid | 36 | 0 |  | 0 | 30.965 | 22772.9026 | 46758.7235 | 6 | 2500
199655 | 2023-08-21 10:38 | 106.1999 | POF1.4 (PSt3) | 2023-08-20 18:16 | Luka | 219.1092 | μmol/L | 12.3605 | °C | 1021 | hPa | Humid | 36 | 0 |  | 0 | 30.935 | 22777.665 | 46760.2617 | 6 | 2500
199667 | 2023-08-21 10:38 | 106.2505 | POF1.4 (PSt3) | 2023-08-20 18:16 | Luka | 218.7688 | μmol/L | 12.3788 | °C | 1021 | hPa | Humid | 36 | 0 |  | 0 | 30.945 | 22774.0404 | 46758.4773 | 6 | 2500
199679 | 2023-08-21 10:38 | 106.3003 | POF1.4 (PSt3) | 2023-08-20 18:16 | Luka | 218.9853 | μmol/L | 12.3543 | °C | 1021 | hPa | Humid | 36 | 0 |  | 0 | 30.944 | 22773.8767 | 46760.408 | 6 | 2500
199682 | 2023-08-21 10:38 | 106.3501 | POF1.4 (PSt3) | 2023-08-20 18:16 | Luka | 218.7821 | μmol/L | 12.3605 | °C | 1021 | hPa | Humid | 36 | 0 |  | 0 | 30.952 | 22778.1454 | 46761.4622 | 6 | 2500
199701 | 2023-08-21 10:38 | 106.3998 | POF1.4 (PSt3) | 2023-08-20 18:16 | Luka | 218.4231 | μmol/L | 12.3788 | °C | 1021 | hPa | Humid | 36 | 0 |  | 0 | 30.963 | 22779.4259 | 46761.3386 | 6 | 2500
199715 | 2023-08-21 10:38 | 106.4504 | POF1.4 (PSt3) | 2023-08-20 18:16 | Luka | 218.7821 | μmol/L | 12.3605 | °C | 1021 | hPa | Humid | 36 | 0 |  | 0 | 30.952 | 22778.3672 | 46755.9206 | 6 | 2500
199727 | 2023-08-21 10:38 | 106.5001 | POF1.4 (PSt3) | 2023-08-20 18:16 | Luka | 218.9251 | μmol/L | 12.3666 | °C | 1021 | hPa | Humid | 36 | 0 |  | 0 | 30.942 | 22783.2469 | 46757.1855 | 6 | 2500
199739 | 2023-08-21 10:38 | 106.5499 | POF1.4 (PSt3) | 2023-08-20 18:16 | Luka | 218.9493 | μmol/L | 12.3421 | °C | 1021 | hPa | Humid | 36 | 0 |  | 0 | 30.951 | 22778.9004 | 46756.4124 | 6 | 2500
199751 | 2023-08-21 10:38 | 106.6005 | POF1.4 (PSt3) | 2023-08-20 18:16 | Luka | 218.1521 | μmol/L | 12.3911 | °C | 1021 | hPa | Humid | 36 | 0 |  | 0 | 30.972 | 22787.3381 | 46758.3993 | 6 | 2500
199763 | 2023-08-21 10:38 | 106.6502 | POF1.4 (PSt3) | 2023-08-20 18:16 | Luka | 218.6392 | μmol/L | 12.3543 | °C | 1021 | hPa | Humid | 36 | 0 |  | 0 | 30.962 | 22782.2809 | 46759.7444 | 6 | 2500
199775 | 2023-08-21 10:38 | 106.6998 | POF1.4 (PSt3) | 2023-08-20 18:16 | Luka | 218.8289 | μmol/L | 12.3666 | °C | 1021 | hPa | Humid | 36 | 0 |  | 0 | 30.947 | 22783.4712 | 46762.1561 | 6 | 2500
199787 | 2023-08-21 10:38 | 106.7505 | POF1.4 (PSt3) | 2023-08-20 18:16 | Luka | 218.3463 | μmol/L | 12.3788 | °C | 1021 | hPa | Humid | 36 | 0 |  | 0 | 30.967 | 22778.2924 | 46755.4998 | 6 | 2500
199799 | 2023-08-21 10:38 | 106.8002 | POF1.4 (PSt3) | 2023-08-20 18:16 | Luka | 218.8013 | μmol/L | 12.3605 | °C | 1021 | hPa | Humid | 36 | 0 |  | 0 | 30.951 | 22786.542 | 46760.9977 | 6 | 2500
199811 | 2023-08-21 10:38 | 106.8499 | POF1.4 (PSt3) | 2023-08-20 18:16 | Luka | 218.6994 | μmol/L | 12.3421 | °C | 1021 | hPa | Humid | 36 | 0 |  | 0 | 30.964 | 22778.521 | 46763.9127 | 6 | 2500
199823 | 2023-08-21 10:38 | 106.9005 | POF1.4 (PSt3) | 2023-08-20 18:16 | Luka | 218.7052 | μmol/L | 12.3605 | °C | 1021 | hPa | Humid | 36 | 0 |  | 0 | 30.956 | 22784.4784 | 46755.3175 | 6 | 2500
199835 | 2023-08-21 10:38 | 106.9502 | POF1.4 (PSt3) | 2023-08-20 18:16 | Luka | 218.6752 | μmol/L | 12.3666 | °C | 1021 | hPa | Humid | 36 | 0 |  | 0 | 30.955 | 22793.201 | 46763.475 | 6 | 2500
199847 | 2023-08-21 10:38 | 107 | POF1.4 (PSt3) | 2023-08-20 18:16 | Luka | 218.1355 | μmol/L | 12.3788 | °C | 1021 | hPa | Humid | 36 | 0 |  | 0 | 30.978 | 22796.045 | 46759.7223 | 6 | 2500
199859 | 2023-08-21 10:38 | 107.0506 | POF1.4 (PSt3) | 2023-08-20 18:16 | Luka | 218.524 | μmol/L | 12.3543 | °C | 1021 | hPa | Humid | 36 | 0 |  | 0 | 30.968 | 22788.7717 | 46759.9477 | 6 | 2500
199871 | 2023-08-21 10:39 | 107.1004 | POF1.4 (PSt3) | 2023-08-20 18:16 | Luka | 218.5132 | μmol/L | 12.3605 | °C | 1021 | hPa | Humid | 36 | 0 |  | 0 | 30.966 | 22791.6698 | 46758.8831 | 6 | 2500
199883 | 2023-08-21 10:39 | 107.1501 | POF1.4 (PSt3) | 2023-08-20 18:16 | Luka | 218.4115 | μmol/L | 12.3421 | °C | 1021 | hPa | Humid | 36 | 0 |  | 0 | 30.979 | 22789.2024 | 46766.6679 | 6 | 2500
199895 | 2023-08-21 10:39 | 107.1999 | POF1.4 (PSt3) | 2023-08-20 18:16 | Luka | 218.2255 | μmol/L | 12.3605 | °C | 1021 | hPa | Humid | 36 | 0 |  | 0 | 30.981 | 22795.9684 | 46758.6691 | 6 | 2500
199907 | 2023-08-21 10:39 | 107.2505 | POF1.4 (PSt3) | 2023-08-20 18:16 | Luka | 218.0397 | μmol/L | 12.3788 | °C | 1021 | hPa | Humid | 36 | 0 |  | 0 | 30.983 | 22793.5912 | 46760.5084 | 6 | 2500
199919 | 2023-08-21 10:39 | 107.3003 | POF1.4 (PSt3) | 2023-08-20 18:16 | Luka | 218.0863 | μmol/L | 12.3849 | °C | 1021 | hPa | Humid | 36 | 0 |  | 0 | 30.978 | 22793.3668 | 46764.296 | 6 | 2500
199922 | 2023-08-21 10:39 | 107.3501 | POF1.4 (PSt3) | 2023-08-20 18:16 | Luka | 218.2121 | μmol/L | 12.3788 | °C | 1021 | hPa | Humid | 36 | 0 |  | 0 | 30.974 | 22792.5337 | 46762.0049 | 6 | 2500
199934 | 2023-08-21 10:39 | 107.4006 | POF1.4 (PSt3) | 2023-08-20 18:16 | Luka | 218.3955 | μmol/L | 12.3727 | °C | 1021 | hPa | Humid | 36 | 0 |  | 0 | 30.967 | 22791.038 | 46764.453 | 6 | 2500
199953 | 2023-08-21 10:39 | 107.4504 | POF1.4 (PSt3) | 2023-08-20 18:16 | Luka | 218.3705 | μmol/L | 12.3543 | °C | 1021 | hPa | Humid | 36 | 0 |  | 0 | 30.976 | 22793.0576 | 46769.2458 | 6 | 2500
199967 | 2023-08-21 10:39 | 107.5002 | POF1.4 (PSt3) | 2023-08-20 18:16 | Luka | 218.4281 | μmol/L | 12.3543 | °C | 1021 | hPa | Humid | 36 | 0 |  | 0 | 30.973 | 22792.4345 | 46761.9775 | 6 | 2500
199979 | 2023-08-21 10:39 | 107.55 | POF1.4 (PSt3) | 2023-08-20 18:16 | Luka | 218.1738 | μmol/L | 12.3788 | °C | 1021 | hPa | Humid | 36 | 0 |  | 0 | 30.976 | 22794.7082 | 46759.9764 | 6 | 2500
199991 | 2023-08-21 10:39 | 107.5999 | POF1.4 (PSt3) | 2023-08-20 18:16 | Luka | 218.3105 | μmol/L | 12.3666 | °C | 1021 | hPa | Humid | 36 | 0 |  | 0 | 30.974 | 22786.7501 | 46765.0624 | 6 | 2500
200003 | 2023-08-21 10:39 | 107.6506 | POF1.4 (PSt3) | 2023-08-20 18:16 | Luka | 218.4748 | μmol/L | 12.3605 | °C | 1021 | hPa | Humid | 36 | 0 |  | 0 | 30.968 | 22796.4838 | 46763.4869 | 6 | 2500
200015 | 2023-08-21 10:39 | 107.7003 | POF1.4 (PSt3) | 2023-08-20 18:16 | Luka | 218.2971 | μmol/L | 12.3849 | °C | 1021 | hPa | Humid | 36 | 0 |  | 0 | 30.967 | 22801.062 | 46763.3913 | 6 | 2500
200027 | 2023-08-21 10:39 | 107.7502 | POF1.4 (PSt3) | 2023-08-20 18:16 | Luka | 218.3105 | μmol/L | 12.3666 | °C | 1021 | hPa | Humid | 36 | 0 |  | 0 | 30.974 | 22798.6472 | 46763.0898 | 6 | 2500
200039 | 2023-08-21 10:39 | 107.7999 | POF1.4 (PSt3) | 2023-08-20 18:16 | Luka | 217.8733 | μmol/L | 12.3972 | °C | 1021 | hPa | Humid | 36 | 0 |  | 0 | 30.984 | 22798.5055 | 46761.0825 | 6 | 2500
200051 | 2023-08-21 10:39 | 107.8506 | POF1.4 (PSt3) | 2023-08-20 18:16 | Luka | 218.4064 | μmol/L | 12.3666 | °C | 1021 | hPa | Humid | 36 | 0 |  | 0 | 30.969 | 22791.845 | 46760.7878 | 6 | 2500
200063 | 2023-08-21 10:39 | 107.9004 | POF1.4 (PSt3) | 2023-08-20 18:16 | Luka | 217.7477 | μmol/L | 12.4033 | °C | 1021 | hPa | Humid | 36 | 0 |  | 0 | 30.988 | 22792.2161 | 46762.2475 | 6 | 2500
200075 | 2023-08-21 10:39 | 107.9502 | POF1.4 (PSt3) | 2023-08-20 18:16 | Luka | 218.3272 | μmol/L | 12.3788 | °C | 1021 | hPa | Humid | 36 | 0 |  | 0 | 30.968 | 22794.1473 | 46758.8549 | 6 | 2500
200087 | 2023-08-21 10:39 | 107.9999 | POF1.4 (PSt3) | 2023-08-20 18:16 | Luka | 217.86 | μmol/L | 12.4155 | °C | 1021 | hPa | Humid | 36 | 0 |  | 0 | 30.977 | 22794.6085 | 46765.5768 | 6 | 2500
200099 | 2023-08-21 10:39 | 108.0505 | POF1.4 (PSt3) | 2023-08-20 18:16 | Luka | 217.8841 | μmol/L | 12.3911 | °C | 1021 | hPa | Humid | 36 | 0 |  | 0 | 30.986 | 22799.0933 | 46761.2948 | 6 | 2500
200111 | 2023-08-21 10:40 | 108.1002 | POF1.4 (PSt3) | 2023-08-20 18:16 | Luka | 217.914 | μmol/L | 12.3849 | °C | 1021 | hPa | Humid | 36 | 0 |  | 0 | 30.987 | 22797.3415 | 46762.3776 | 6 | 2500
200123 | 2023-08-21 10:40 | 108.1501 | POF1.4 (PSt3) | 2023-08-20 18:16 | Luka | 217.8051 | μmol/L | 12.4033 | °C | 1021 | hPa | Humid | 36 | 0 |  | 0 | 30.985 | 22795.2118 | 46764.8945 | 6 | 2500
200135 | 2023-08-21 10:40 | 108.1999 | POF1.4 (PSt3) | 2023-08-20 18:16 | Luka | 217.8516 | μmol/L | 12.4094 | °C | 1021 | hPa | Humid | 36 | 0 |  | 0 | 30.98 | 22795.0901 | 46762.1135 | 6 | 2500
200147 | 2023-08-21 10:40 | 108.2506 | POF1.4 (PSt3) | 2023-08-20 18:16 | Luka | 217.9989 | μmol/L | 12.3911 | °C | 1021 | hPa | Humid | 36 | 0 |  | 0 | 30.98 | 22799.2848 | 46762.9564 | 6 | 2500
200159 | 2023-08-21 10:40 | 108.3003 | POF1.4 (PSt3) | 2023-08-20 18:16 | Luka | 217.9307 | μmol/L | 12.3972 | °C | 1021 | hPa | Humid | 36 | 0 |  | 0 | 30.981 | 22796.866 | 46763.5537 | 6 | 2500
200171 | 2023-08-21 10:40 | 108.3501 | POF1.4 (PSt3) | 2023-08-20 18:16 | Luka | 217.8217 | μmol/L | 12.4155 | °C | 1021 | hPa | Humid | 36 | 0 |  | 0 | 30.979 | 22797.8504 | 46763.0084 | 6 | 2500
200174 | 2023-08-21 10:40 | 108.3999 | POF1.4 (PSt3) | 2023-08-20 18:16 | Luka | 217.9223 | μmol/L | 12.3911 | °C | 1021 | hPa | Humid | 36 | 0 |  | 0 | 30.984 | 22797.6992 | 46766.7912 | 6 | 2500
200186 | 2023-08-21 10:40 | 108.4505 | POF1.4 (PSt3) | 2023-08-20 18:16 | Luka | 218.0755 | μmol/L | 12.3911 | °C | 1021 | hPa | Humid | 36 | 0 |  | 0 | 30.976 | 22801.939 | 46759.6683 | 6 | 2500
200207 | 2023-08-21 10:40 | 108.5003 | POF1.4 (PSt3) | 2023-08-20 18:16 | Luka | 218.078 | μmol/L | 12.3788 | °C | 1021 | hPa | Humid | 36 | 0 |  | 0 | 30.981 | 22802.6388 | 46763.9163 | 6 | 2500
200219 | 2023-08-21 10:40 | 108.5501 | POF1.4 (PSt3) | 2023-08-20 18:16 | Luka | 218.2255 | μmol/L | 12.3605 | °C | 1021 | hPa | Humid | 36 | 0 |  | 0 | 30.981 | 22801.7146 | 46760.5385 | 6 | 2500
200231 | 2023-08-21 10:40 | 108.5998 | POF1.4 (PSt3) | 2023-08-20 18:16 | Luka | 218.0665 | μmol/L | 12.3421 | °C | 1021 | hPa | Humid | 36 | 0 |  | 0 | 30.997 | 22800.3386 | 46762.6144 | 6 | 2500
200243 | 2023-08-21 10:40 | 108.6505 | POF1.4 (PSt3) | 2023-08-20 18:16 | Luka | 218.1546 | μmol/L | 12.3788 | °C | 1021 | hPa | Humid | 36 | 0 |  | 0 | 30.977 | 22804.3452 | 46759.9499 | 6 | 2500
200255 | 2023-08-21 10:40 | 108.7002 | POF1.4 (PSt3) | 2023-08-20 18:16 | Luka | 218.2472 | μmol/L | 12.3482 | °C | 1021 | hPa | Humid | 36 | 0 |  | 0 | 30.985 | 22805.1352 | 46762.3816 | 6 | 2500
200267 | 2023-08-21 10:40 | 108.7501 | POF1.4 (PSt3) | 2023-08-20 18:16 | Luka | 217.9 | μmol/L | 12.3605 | °C | 1021 | hPa | Humid | 36 | 0 |  | 0 | 30.998 | 22809.13 | 46759.6664 | 6 | 2500
200279 | 2023-08-21 10:40 | 108.7999 | POF1.4 (PSt3) | 2023-08-20 18:16 | Luka | 218.2664 | μmol/L | 12.3482 | °C | 1021 | hPa | Humid | 36 | 0 |  | 0 | 30.984 | 22803.8322 | 46760.137 | 6 | 2500
200291 | 2023-08-21 10:40 | 108.8506 | POF1.4 (PSt3) | 2023-08-20 18:16 | Luka | 218.2006 | μmol/L | 12.3421 | °C | 1021 | hPa | Humid | 36 | 0 |  | 0 | 30.99 | 22807.1158 | 46762.1408 | 6 | 2500
200303 | 2023-08-21 10:40 | 108.9003 | POF1.4 (PSt3) | 2023-08-20 18:16 | Luka | 218.283 | μmol/L | 12.3605 | °C | 1021 | hPa | Humid | 36 | 0 |  | 0 | 30.978 | 22808.947 | 46762.0905 | 6 | 2500
200315 | 2023-08-21 10:40 | 108.95 | POF1.4 (PSt3) | 2023-08-20 18:16 | Luka | 218.3757 | μmol/L | 12.3299 | °C | 1021 | hPa | Humid | 36 | 0 |  | 0 | 30.986 | 22808.9705 | 46759.4757 | 6 | 2500
200327 | 2023-08-21 10:40 | 108.9998 | POF1.4 (PSt3) | 2023-08-20 18:16 | Luka | 218.168 | μmol/L | 12.3605 | °C | 1021 | hPa | Humid | 36 | 0 |  | 0 | 30.984 | 22802.3834 | 46754.9702 | 6 | 2500
200339 | 2023-08-21 10:40 | 109.0504 | POF1.4 (PSt3) | 2023-08-20 18:16 | Luka | 218.3322 | μmol/L | 12.3543 | °C | 1021 | hPa | Humid | 36 | 0 |  | 0 | 30.978 | 22812.3533 | 46766.5977 | 6 | 2500
200351 | 2023-08-21 10:41 | 109.1002 | POF1.4 (PSt3) | 2023-08-20 18:16 | Luka | 218.0039 | μmol/L | 12.3666 | °C | 1021 | hPa | Humid | 36 | 0 |  | 0 | 30.99 | 22811.1792 | 46758.0011 | 6 | 2500
200363 | 2023-08-21 10:41 | 109.1501 | POF1.4 (PSt3) | 2023-08-20 18:16 | Luka | 218.3705 | μmol/L | 12.3543 | °C | 1021 | hPa | Humid | 36 | 0 |  | 0 | 30.976 | 22820.3147 | 46756.8744 | 6 | 2500
200375 | 2023-08-21 10:41 | 109.1998 | POF1.4 (PSt3) | 2023-08-20 18:16 | Luka | 218.3622 | μmol/L | 12.3482 | °C | 1021 | hPa | Humid | 36 | 0 |  | 0 | 30.979 | 22818.0242 | 46759.9981 | 6 | 2500
200387 | 2023-08-21 10:41 | 109.2505 | POF1.4 (PSt3) | 2023-08-20 18:16 | Luka | 217.8317 | μmol/L | 12.3666 | °C | 1021 | hPa | Humid | 36 | 0 |  | 0 | 30.999 | 22822.3392 | 46761.0454 | 6 | 2500
200399 | 2023-08-21 10:41 | 109.3002 | POF1.4 (PSt3) | 2023-08-20 18:16 | Luka | 217.9982 | μmol/L | 12.3482 | °C | 1021 | hPa | Humid | 36 | 0 |  | 0 | 30.998 | 22819.0562 | 46760.6836 | 6 | 2500
200411 | 2023-08-21 10:41 | 109.35 | POF1.4 (PSt3) | 2023-08-20 18:16 | Luka | 218.0174 | μmol/L | 12.3482 | °C | 1021 | hPa | Humid | 36 | 0 |  | 0 | 30.997 | 22819.5092 | 46757.9055 | 6 | 2500
200423 | 2023-08-21 10:41 | 109.3998 | POF1.4 (PSt3) | 2023-08-20 18:16 | Luka | 218.2006 | μmol/L | 12.3421 | °C | 1021 | hPa | Humid | 36 | 0 |  | 0 | 30.99 | 22820.3765 | 46759.3803 | 6 | 2500
200426 | 2023-08-21 10:41 | 109.4504 | POF1.4 (PSt3) | 2023-08-20 18:16 | Luka | 218.08 | μmol/L | 12.3237 | °C | 1021 | hPa | Humid | 36 | 0 |  | 0 | 31.004 | 22827.4058 | 46761.0171 | 6 | 2500
200438 | 2023-08-21 10:41 | 109.5004 | POF1.4 (PSt3) | 2023-08-20 18:16 | Luka | 218.1322 | μmol/L | 12.3482 | °C | 1021 | hPa | Humid | 36 | 0 |  | 0 | 30.991 | 22824.1338 | 46756.7231 | 6 | 2500
200459 | 2023-08-21 10:41 | 109.5502 | POF1.4 (PSt3) | 2023-08-20 18:16 | Luka | 218.0556 | μmol/L | 12.3482 | °C | 1021 | hPa | Humid | 36 | 0 |  | 0 | 30.995 | 22820.5862 | 46758.3589 | 6 | 2500
200471 | 2023-08-21 10:41 | 109.6 | POF1.4 (PSt3) | 2023-08-20 18:16 | Luka | 217.7795 | μmol/L | 12.3421 | °C | 1021 | hPa | Humid | 36 | 0 |  | 0 | 31.012 | 22826.4332 | 46755.4161 | 6 | 2500
200483 | 2023-08-21 10:41 | 109.6506 | POF1.4 (PSt3) | 2023-08-20 18:16 | Luka | 217.823 | μmol/L | 12.3176 | °C | 1021 | hPa | Humid | 36 | 0 |  | 0 | 31.02 | 22831.5112 | 46758.027 | 6 | 2500
200495 | 2023-08-21 10:41 | 109.7004 | POF1.4 (PSt3) | 2023-08-20 18:16 | Luka | 217.9051 | μmol/L | 12.336 | °C | 1021 | hPa | Humid | 36 | 0 |  | 0 | 31.008 | 22831.0876 | 46759.4949 | 6 | 2500
200507 | 2023-08-21 10:41 | 109.7502 | POF1.4 (PSt3) | 2023-08-20 18:16 | Luka | 217.7795 | μmol/L | 12.3421 | °C | 1021 | hPa | Humid | 36 | 0 |  | 0 | 31.012 | 22837.0683 | 46756.3927 | 6 | 2500
200519 | 2023-08-21 10:41 | 109.8 | POF1.4 (PSt3) | 2023-08-20 18:16 | Luka | 217.7331 | μmol/L | 12.336 | °C | 1021 | hPa | Humid | 36 | 0 |  | 0 | 31.017 | 22829.3146 | 46760.1495 | 6 | 2500
200531 | 2023-08-21 10:41 | 109.8505 | POF1.4 (PSt3) | 2023-08-20 18:16 | Luka | 218.0034 | μmol/L | 12.3237 | °C | 1021 | hPa | Humid | 36 | 0 |  | 0 | 31.008 | 22833.6915 | 46766.5258 | 6 | 2500
200543 | 2023-08-21 10:41 | 109.9002 | POF1.4 (PSt3) | 2023-08-20 18:16 | Luka | 217.7769 | μmol/L | 12.3543 | °C | 1021 | hPa | Humid | 36 | 0 |  | 0 | 31.007 | 22834.3333 | 46759.661 | 6 | 2500
200555 | 2023-08-21 10:41 | 109.9499 | POF1.4 (PSt3) | 2023-08-20 18:16 | Luka | 217.6158 | μmol/L | 12.3482 | °C | 1021 | hPa | Humid | 36 | 0 |  | 0 | 31.018 | 22839.9441 | 46760.5901 | 6 | 2500
200567 | 2023-08-21 10:41 | 110.0005 | POF1.4 (PSt3) | 2023-08-20 18:16 | Luka | 218.0143 | μmol/L | 12.3176 | °C | 1021 | hPa | Humid | 36 | 0 |  | 0 | 31.01 | 22836.8579 | 46757.7177 | 6 | 2500
200579 | 2023-08-21 10:41 | 110.0502 | POF1.4 (PSt3) | 2023-08-20 18:16 | Luka | 217.7904 | μmol/L | 12.336 | °C | 1021 | hPa | Humid | 36 | 0 |  | 0 | 31.014 | 22836.683 | 46760.1049 | 6 | 2500
200591 | 2023-08-21 10:42 | 110.0999 | POF1.4 (PSt3) | 2023-08-20 18:16 | Luka | 217.9925 | μmol/L | 12.3299 | °C | 1021 | hPa | Humid | 36 | 0 |  | 0 | 31.006 | 22837.5332 | 46759.5222 | 6 | 2500
200603 | 2023-08-21 10:42 | 110.1505 | POF1.4 (PSt3) | 2023-08-20 18:16 | Luka | 217.7904 | μmol/L | 12.336 | °C | 1021 | hPa | Humid | 36 | 0 |  | 0 | 31.014 | 22837.3005 | 46757.6511 | 6 | 2500
200615 | 2023-08-21 10:42 | 110.2003 | POF1.4 (PSt3) | 2023-08-20 18:16 | Luka | 217.9269 | μmol/L | 12.3237 | °C | 1021 | hPa | Humid | 36 | 0 |  | 0 | 31.012 | 22837.8202 | 46758.3587 | 6 | 2500
200627 | 2023-08-21 10:42 | 110.2501 | POF1.4 (PSt3) | 2023-08-20 18:16 | Luka | 217.8913 | μmol/L | 12.3115 | °C | 1021 | hPa | Humid | 36 | 0 |  | 0 | 31.019 | 22834.4935 | 46760.2754 | 6 | 2500
200639 | 2023-08-21 10:42 | 110.2998 | POF1.4 (PSt3) | 2023-08-20 18:16 | Luka | 217.7304 | μmol/L | 12.3482 | °C | 1021 | hPa | Humid | 36 | 0 |  | 0 | 31.012 | 22844.3467 | 46758.9563 | 6 | 2500
200651 | 2023-08-21 10:42 | 110.3505 | POF1.4 (PSt3) | 2023-08-20 18:16 | Luka | 217.7496 | μmol/L | 12.3482 | °C | 1021 | hPa | Humid | 36 | 0 |  | 0 | 31.011 | 22840.8376 | 46761.906 | 6 | 2500
200663 | 2023-08-21 10:42 | 110.4003 | POF1.4 (PSt3) | 2023-08-20 18:16 | Luka | 217.6267 | μmol/L | 12.3421 | °C | 1021 | hPa | Humid | 36 | 0 |  | 0 | 31.02 | 22839.7994 | 46758.7108 | 6 | 2500
200666 | 2023-08-21 10:42 | 110.4501 | POF1.4 (PSt3) | 2023-08-20 18:16 | Luka | 217.3568 | μmol/L | 12.3543 | °C | 1021 | hPa | Humid | 36 | 0 |  | 0 | 31.029 | 22837.6342 | 46760.227 | 6 | 2500
200678 | 2023-08-21 10:42 | 110.4999 | POF1.4 (PSt3) | 2023-08-20 18:16 | Luka | 217.4141 | μmol/L | 12.3543 | °C | 1021 | hPa | Humid | 36 | 0 |  | 0 | 31.026 | 22840.1403 | 46759.5819 | 6 | 2500
200696 | 2023-08-21 10:42 | 110.5505 | POF1.4 (PSt3) | 2023-08-20 18:16 | Luka | 217.4197 | μmol/L | 12.3727 | °C | 1021 | hPa | Humid | 36 | 0 |  | 0 | 31.018 | 22838.7515 | 46760.8835 | 6 | 2500
200711 | 2023-08-21 10:42 | 110.6003 | POF1.4 (PSt3) | 2023-08-20 18:16 | Luka | 217.7413 | μmol/L | 12.3421 | °C | 1021 | hPa | Humid | 36 | 0 |  | 0 | 31.014 | 22838.7994 | 46760.4363 | 6 | 2500
200723 | 2023-08-21 10:42 | 110.65 | POF1.4 (PSt3) | 2023-08-20 18:16 | Luka | 217.2589 | μmol/L | 12.3666 | °C | 1021 | hPa | Humid | 36 | 0 |  | 0 | 31.029 | 22834.0819 | 46760.4909 | 6 | 2500
200735 | 2023-08-21 10:42 | 110.6998 | POF1.4 (PSt3) | 2023-08-20 18:16 | Luka | 217.3816 | μmol/L | 12.3727 | °C | 1021 | hPa | Humid | 36 | 0 |  | 0 | 31.02 | 22835.4593 | 46757.5623 | 6 | 2500
200747 | 2023-08-21 10:42 | 110.7505 | POF1.4 (PSt3) | 2023-08-20 18:16 | Luka | 217.2645 | μmol/L | 12.3849 | °C | 1021 | hPa | Humid | 36 | 0 |  | 0 | 31.021 | 22833.1965 | 46763.0393 | 6 | 2500
200759 | 2023-08-21 10:42 | 110.8003 | POF1.4 (PSt3) | 2023-08-20 18:16 | Luka | 217.1584 | μmol/L | 12.3911 | °C | 1021 | hPa | Humid | 36 | 0 |  | 0 | 31.024 | 22835.3777 | 46758.6947 | 6 | 2500
200771 | 2023-08-21 10:42 | 110.8501 | POF1.4 (PSt3) | 2023-08-20 18:16 | Luka | 217.2754 | μmol/L | 12.3788 | °C | 1021 | hPa | Humid | 36 | 0 |  | 0 | 31.023 | 22837.1069 | 46761.2348 | 6 | 2500
200783 | 2023-08-21 10:42 | 110.9 | POF1.4 (PSt3) | 2023-08-20 18:16 | Luka | 217.074 | μmol/L | 12.3849 | °C | 1021 | hPa | Humid | 36 | 0 |  | 0 | 31.031 | 22839.06 | 46762.5212 | 6 | 2500
200795 | 2023-08-21 10:42 | 110.9506 | POF1.4 (PSt3) | 2023-08-20 18:16 | Luka | 217.0086 | μmol/L | 12.3788 | °C | 1021 | hPa | Humid | 36 | 0 |  | 0 | 31.037 | 22836.3813 | 46762.6519 | 6 | 2500
200807 | 2023-08-21 10:42 | 111.0003 | POF1.4 (PSt3) | 2023-08-20 18:16 | Luka | 217.3625 | μmol/L | 12.3727 | °C | 1021 | hPa | Humid | 36 | 0 |  | 0 | 31.021 | 22835.8882 | 46761.1177 | 6 | 2500
200819 | 2023-08-21 10:42 | 111.0501 | POF1.4 (PSt3) | 2023-08-20 18:16 | Luka | 217.2811 | μmol/L | 12.3972 | °C | 1021 | hPa | Humid | 36 | 0 |  | 0 | 31.015 | 22834.2003 | 46762.499 | 6 | 2500
200831 | 2023-08-21 10:43 | 111.0999 | POF1.4 (PSt3) | 2023-08-20 18:16 | Luka | 216.8023 | μmol/L | 12.4094 | °C | 1021 | hPa | Humid | 36 | 0 |  | 0 | 31.035 | 22837.9583 | 46760.4468 | 6 | 2500
200843 | 2023-08-21 10:43 | 111.1505 | POF1.4 (PSt3) | 2023-08-20 18:16 | Luka | 216.8404 | μmol/L | 12.4094 | °C | 1021 | hPa | Humid | 36 | 0 |  | 0 | 31.033 | 22838.8487 | 46758.0928 | 6 | 2500
200855 | 2023-08-21 10:43 | 111.2002 | POF1.4 (PSt3) | 2023-08-20 18:16 | Luka | 216.9165 | μmol/L | 12.4094 | °C | 1021 | hPa | Humid | 36 | 0 |  | 0 | 31.029 | 22841.1277 | 46760.7796 | 6 | 2500
200867 | 2023-08-21 10:43 | 111.2499 | POF1.4 (PSt3) | 2023-08-20 18:16 | Luka | 217.0117 | μmol/L | 12.4094 | °C | 1021 | hPa | Humid | 36 | 0 |  | 0 | 31.024 | 22835.6618 | 46766.3123 | 6 | 2500
200879 | 2023-08-21 10:43 | 111.3006 | POF1.4 (PSt3) | 2023-08-20 18:16 | Luka | 217.0549 | μmol/L | 12.3849 | °C | 1021 | hPa | Humid | 36 | 0 |  | 0 | 31.032 | 22836.2895 | 46760.5671 | 6 | 2500
200891 | 2023-08-21 10:43 | 111.3504 | POF1.4 (PSt3) | 2023-08-20 18:16 | Luka | 216.8594 | μmol/L | 12.4094 | °C | 1021 | hPa | Humid | 36 | 0 |  | 0 | 31.032 | 22839.7035 | 46756.1915 | 6 | 2500
200903 | 2023-08-21 10:43 | 111.4002 | POF1.4 (PSt3) | 2023-08-20 18:16 | Luka | 216.7998 | μmol/L | 12.4217 | °C | 1021 | hPa | Humid | 36 | 0 |  | 0 | 31.03 | 22837.8307 | 46763.3072 | 6 | 2500
200906 | 2023-08-21 10:43 | 111.4499 | POF1.4 (PSt3) | 2023-08-20 18:16 | Luka | 217.2213 | μmol/L | 12.4094 | °C | 1021 | hPa | Humid | 36 | 0 |  | 0 | 31.013 | 22838.7107 | 46765.5836 | 6 | 2500
200918 | 2023-08-21 10:43 | 111.5005 | POF1.4 (PSt3) | 2023-08-20 18:16 | Luka | 216.914 | μmol/L | 12.4217 | °C | 1021 | hPa | Humid | 36 | 0 |  | 0 | 31.024 | 22842.7439 | 46760.689 | 6 | 2500
200936 | 2023-08-21 10:43 | 111.5503 | POF1.4 (PSt3) | 2023-08-20 18:16 | Luka | 216.5311 | μmol/L | 12.4339 | °C | 1021 | hPa | Humid | 36 | 0 |  | 0 | 31.039 | 22842.5815 | 46758.6889 | 6 | 2500
200951 | 2023-08-21 10:43 | 111.6003 | POF1.4 (PSt3) | 2023-08-20 18:16 | Luka | 216.3792 | μmol/L | 12.4339 | °C | 1021 | hPa | Humid | 36 | 0 |  | 0 | 31.047 | 22842.3556 | 46760.2818 | 6 | 2500
200963 | 2023-08-21 10:43 | 111.6501 | POF1.4 (PSt3) | 2023-08-20 18:16 | Luka | 216.862 | μmol/L | 12.3972 | °C | 1021 | hPa | Humid | 36 | 0 |  | 0 | 31.037 | 22844.1 | 46760.9458 | 6 | 2500
200975 | 2023-08-21 10:43 | 111.6999 | POF1.4 (PSt3) | 2023-08-20 18:16 | Luka | 217.02 | μmol/L | 12.4155 | °C | 1021 | hPa | Humid | 36 | 0 |  | 0 | 31.021 | 22838.3658 | 46761.0809 | 6 | 2500
200987 | 2023-08-21 10:43 | 111.7505 | POF1.4 (PSt3) | 2023-08-20 18:16 | Luka | 216.8867 | μmol/L | 12.4155 | °C | 1021 | hPa | Humid | 36 | 0 |  | 0 | 31.028 | 22840.5653 | 46758.8355 | 6 | 2500
200999 | 2023-08-21 10:43 | 111.8003 | POF1.4 (PSt3) | 2023-08-20 18:16 | Luka | 216.5229 | μmol/L | 12.4278 | °C | 1021 | hPa | Humid | 36 | 0 |  | 0 | 31.042 | 22835.5094 | 46753.1813 | 6 | 2500
201011 | 2023-08-21 10:43 | 111.8501 | POF1.4 (PSt3) | 2023-08-20 18:16 | Luka | 216.914 | μmol/L | 12.4217 | °C | 1021 | hPa | Humid | 36 | 0 |  | 0 | 31.024 | 22839.2803 | 46756.6289 | 6 | 2500
201023 | 2023-08-21 10:43 | 111.8998 | POF1.4 (PSt3) | 2023-08-20 18:16 | Luka | 217.0117 | μmol/L | 12.4094 | °C | 1021 | hPa | Humid | 36 | 0 |  | 0 | 31.024 | 22845.4244 | 46760.8706 | 6 | 2500
201035 | 2023-08-21 10:43 | 111.9505 | POF1.4 (PSt3) | 2023-08-20 18:16 | Luka | 216.9381 | μmol/L | 12.3972 | °C | 1021 | hPa | Humid | 36 | 0 |  | 0 | 31.033 | 22844.0627 | 46755.3393 | 6 | 2500
201047 | 2023-08-21 10:43 | 112.0004 | POF1.4 (PSt3) | 2023-08-20 18:16 | Luka | 216.7859 | μmol/L | 12.3972 | °C | 1021 | hPa | Humid | 36 | 0 |  | 0 | 31.041 | 22848.0686 | 46755.4762 | 6 | 2500
201059 | 2023-08-21 10:43 | 112.0501 | POF1.4 (PSt3) | 2023-08-20 18:16 | Luka | 216.5906 | μmol/L | 12.4217 | °C | 1021 | hPa | Humid | 36 | 0 |  | 0 | 31.041 | 22840.2396 | 46758.0065 | 6 | 2500
201071 | 2023-08-21 10:44 | 112.0999 | POF1.4 (PSt3) | 2023-08-20 18:16 | Luka | 216.6071 | μmol/L | 12.4339 | °C | 1021 | hPa | Humid | 36 | 0 |  | 0 | 31.035 | 22847.6345 | 46758.2731 | 6 | 2500
201083 | 2023-08-21 10:44 | 112.1506 | POF1.4 (PSt3) | 2023-08-20 18:16 | Luka | 217.0606 | μmol/L | 12.4033 | °C | 1021 | hPa | Humid | 36 | 0 |  | 0 | 31.024 | 22844.6657 | 46759.2928 | 6 | 2500
201095 | 2023-08-21 10:44 | 112.2003 | POF1.4 (PSt3) | 2023-08-20 18:16 | Luka | 216.5875 | μmol/L | 12.3911 | °C | 1021 | hPa | Humid | 36 | 0 |  | 0 | 31.054 | 22850.2091 | 46760.0018 | 6 | 2500
201107 | 2023-08-21 10:44 | 112.2501 | POF1.4 (PSt3) | 2023-08-20 18:16 | Luka | 216.9407 | μmol/L | 12.3849 | °C | 1021 | hPa | Humid | 36 | 0 |  | 0 | 31.038 | 22857.6085 | 46755.725 | 6 | 2500
201119 | 2023-08-21 10:44 | 112.2999 | POF1.4 (PSt3) | 2023-08-20 18:16 | Luka | 216.6369 | μmol/L | 12.4278 | °C | 1021 | hPa | Humid | 36 | 0 |  | 0 | 31.036 | 22858.5573 | 46754.9537 | 6 | 2500
201131 | 2023-08-21 10:44 | 112.3506 | POF1.4 (PSt3) | 2023-08-20 18:16 | Luka | 216.7668 | μmol/L | 12.3972 | °C | 1021 | hPa | Humid | 36 | 0 |  | 0 | 31.042 | 22859.2364 | 46757.7347 | 6 | 2500
201143 | 2023-08-21 10:44 | 112.4003 | POF1.4 (PSt3) | 2023-08-20 18:16 | Luka | 216.3191 | μmol/L | 12.4033 | °C | 1021 | hPa | Humid | 36 | 0 |  | 0 | 31.063 | 22859.965 | 46752.711 | 6 | 2500
201146 | 2023-08-21 10:44 | 112.4501 | POF1.4 (PSt3) | 2023-08-20 18:16 | Luka | 216.8537 | μmol/L | 12.3911 | °C | 1021 | hPa | Humid | 36 | 0 |  | 0 | 31.04 | 22859.4643 | 46751.4712 | 6 | 2500
201158 | 2023-08-21 10:44 | 112.5006 | POF1.4 (PSt3) | 2023-08-20 18:16 | Luka | 216.5957 | μmol/L | 12.3972 | °C | 1021 | hPa | Humid | 36 | 0 |  | 0 | 31.051 | 22865.6575 | 46757.9301 | 6 | 2500
201178 | 2023-08-21 10:44 | 112.5504 | POF1.4 (PSt3) | 2023-08-20 18:16 | Luka | 216.5685 | μmol/L | 12.3911 | °C | 1021 | hPa | Humid | 36 | 0 |  | 0 | 31.055 | 22857.922 | 46757.9954 | 6 | 2500
201191 | 2023-08-21 10:44 | 112.6002 | POF1.4 (PSt3) | 2023-08-20 18:16 | Luka | 216.8753 | μmol/L | 12.3788 | °C | 1021 | hPa | Humid | 36 | 0 |  | 0 | 31.044 | 22865.3489 | 46756.1647 | 6 | 2500
201203 | 2023-08-21 10:44 | 112.65 | POF1.4 (PSt3) | 2023-08-20 18:16 | Luka | 216.5603 | μmol/L | 12.3849 | °C | 1021 | hPa | Humid | 36 | 0 |  | 0 | 31.058 | 22862.2159 | 46761.9031 | 6 | 2500
201215 | 2023-08-21 10:44 | 112.6999 | POF1.4 (PSt3) | 2023-08-20 18:16 | Luka | 216.9078 | μmol/L | 12.3605 | °C | 1021 | hPa | Humid | 36 | 0 |  | 0 | 31.05 | 22867.2135 | 46759.0801 | 6 | 2500
201227 | 2023-08-21 10:44 | 112.7505 | POF1.4 (PSt3) | 2023-08-20 18:16 | Luka | 217.0709 | μmol/L | 12.3543 | °C | 1021 | hPa | Humid | 36 | 0 |  | 0 | 31.044 | 22875.7772 | 46755.5015 | 6 | 2500
201239 | 2023-08-21 10:44 | 112.8004 | POF1.4 (PSt3) | 2023-08-20 18:16 | Luka | 216.8101 | μmol/L | 12.3727 | °C | 1021 | hPa | Humid | 36 | 0 |  | 0 | 31.05 | 22876.7939 | 46762.0205 | 6 | 2500
201251 | 2023-08-21 10:44 | 112.8502 | POF1.4 (PSt3) | 2023-08-20 18:16 | Luka | 216.6281 | μmol/L | 12.3788 | °C | 1021 | hPa | Humid | 36 | 0 |  | 0 | 31.057 | 22871.9668 | 46752.8664 | 6 | 2500
201263 | 2023-08-21 10:44 | 112.8999 | POF1.4 (PSt3) | 2023-08-20 18:16 | Luka | 216.7448 | μmol/L | 12.3666 | °C | 1021 | hPa | Humid | 36 | 0 |  | 0 | 31.056 | 22867.807 | 46759.8282 | 6 | 2500
201275 | 2023-08-21 10:44 | 112.9506 | POF1.4 (PSt3) | 2023-08-20 18:16 | Luka | 216.8996 | μmol/L | 12.3543 | °C | 1021 | hPa | Humid | 36 | 0 |  | 0 | 31.053 | 22870.1206 | 46760.1233 | 6 | 2500
201287 | 2023-08-21 10:44 | 113.0005 | POF1.4 (PSt3) | 2023-08-20 18:16 | Luka | 216.734 | μmol/L | 12.3727 | °C | 1021 | hPa | Humid | 36 | 0 |  | 0 | 31.054 | 22871.1368 | 46755.6478 | 6 | 2500
201299 | 2023-08-21 10:44 | 113.0502 | POF1.4 (PSt3) | 2023-08-20 18:16 | Luka | 216.9104 | μmol/L | 12.3482 | °C | 1021 | hPa | Humid | 36 | 0 |  | 0 | 31.055 | 22871.0493 | 46754.5048 | 6 | 2500
201311 | 2023-08-21 10:45 | 113.1001 | POF1.4 (PSt3) | 2023-08-20 18:16 | Luka | 216.8071 | μmol/L | 12.3421 | °C | 1021 | hPa | Humid | 36 | 0 |  | 0 | 31.063 | 22873.6036 | 46766.4901 | 6 | 2500
201323 | 2023-08-21 10:45 | 113.1498 | POF1.4 (PSt3) | 2023-08-20 18:16 | Luka | 216.8779 | μmol/L | 12.3666 | °C | 1021 | hPa | Humid | 36 | 0 |  | 0 | 31.049 | 22875.9293 | 46764.5323 | 6 | 2500
201335 | 2023-08-21 10:45 | 113.2005 | POF1.4 (PSt3) | 2023-08-20 18:16 | Luka | 216.6171 | μmol/L | 12.3421 | °C | 1021 | hPa | Humid | 36 | 0 |  | 0 | 31.073 | 22876.2027 | 46756.0361 | 6 | 2500
201347 | 2023-08-21 10:45 | 113.2503 | POF1.4 (PSt3) | 2023-08-20 18:16 | Luka | 216.7691 | μmol/L | 12.3421 | °C | 1021 | hPa | Humid | 36 | 0 |  | 0 | 31.065 | 22877.9803 | 46761.7386 | 6 | 2500
201359 | 2023-08-21 10:45 | 113.3001 | POF1.4 (PSt3) | 2023-08-20 18:16 | Luka | 216.6498 | μmol/L | 12.3666 | °C | 1021 | hPa | Humid | 36 | 0 |  | 0 | 31.061 | 22872.0454 | 46760.3221 | 6 | 2500
201371 | 2023-08-21 10:45 | 113.35 | POF1.4 (PSt3) | 2023-08-20 18:16 | Luka | 216.5331 | μmol/L | 12.3788 | °C | 1021 | hPa | Humid | 36 | 0 |  | 0 | 31.062 | 22866.3635 | 46759.3439 | 6 | 2500
201383 | 2023-08-21 10:45 | 113.4006 | POF1.4 (PSt3) | 2023-08-20 18:16 | Luka | 216.6334 | μmol/L | 12.3543 | °C | 1021 | hPa | Humid | 36 | 0 |  | 0 | 31.067 | 22874.4486 | 46761.8012 | 6 | 2500
201395 | 2023-08-21 10:45 | 113.4504 | POF1.4 (PSt3) | 2023-08-20 18:16 | Luka | 216.5738 | μmol/L | 12.3666 | °C | 1021 | hPa | Humid | 36 | 0 |  | 0 | 31.065 | 22876.6371 | 46757.765 | 6 | 2500
201407 | 2023-08-21 10:45 | 113.5001 | POF1.4 (PSt3) | 2023-08-20 18:16 | Luka | 216.487 | μmol/L | 12.3727 | °C | 1021 | hPa | Humid | 36 | 0 |  | 0 | 31.067 | 22880.2279 | 46759.0086 | 6 | 2500
201410 | 2023-08-21 10:45 | 113.5499 | POF1.4 (PSt3) | 2023-08-20 18:16 | Luka | 216.1971 | μmol/L | 12.3972 | °C | 1021 | hPa | Humid | 36 | 0 |  | 0 | 31.072 | 22874.3518 | 46754.4874 | 6 | 2500
201422 | 2023-08-21 10:45 | 113.6005 | POF1.4 (PSt3) | 2023-08-20 18:16 | Luka | 216.3135 | μmol/L | 12.3849 | °C | 1021 | hPa | Humid | 36 | 0 |  | 0 | 31.071 | 22874.9181 | 46758.542 | 6 | 2500
201442 | 2023-08-21 10:45 | 113.6502 | POF1.4 (PSt3) | 2023-08-20 18:16 | Luka | 216.5819 | μmol/L | 12.3727 | °C | 1021 | hPa | Humid | 36 | 0 |  | 0 | 31.062 | 22874.9344 | 46760.233 | 6 | 2500
201455 | 2023-08-21 10:45 | 113.6999 | POF1.4 (PSt3) | 2023-08-20 18:16 | Luka | 216.1131 | μmol/L | 12.3911 | °C | 1021 | hPa | Humid | 36 | 0 |  | 0 | 31.079 | 22876.8859 | 46752.5209 | 6 | 2500
201467 | 2023-08-21 10:45 | 113.7505 | POF1.4 (PSt3) | 2023-08-20 18:16 | Luka | 216.0645 | μmol/L | 12.3972 | °C | 1021 | hPa | Humid | 36 | 0 |  | 0 | 31.079 | 22875.9803 | 46759.2889 | 6 | 2500
201479 | 2023-08-21 10:45 | 113.8002 | POF1.4 (PSt3) | 2023-08-20 18:16 | Luka | 215.9968 | μmol/L | 12.4033 | °C | 1021 | hPa | Humid | 36 | 0 |  | 0 | 31.08 | 22875.7516 | 46758.6476 | 6 | 2500
201491 | 2023-08-21 10:45 | 113.85 | POF1.4 (PSt3) | 2023-08-20 18:16 | Luka | 216.3597 | μmol/L | 12.3911 | °C | 1021 | hPa | Humid | 36 | 0 |  | 0 | 31.066 | 22875.9177 | 46766.4154 | 6 | 2500
201503 | 2023-08-21 10:45 | 113.9006 | POF1.4 (PSt3) | 2023-08-20 18:16 | Luka | 216.2135 | μmol/L | 12.4094 | °C | 1021 | hPa | Humid | 36 | 0 |  | 0 | 31.066 | 22875.7871 | 46758.2816 | 6 | 2500
201515 | 2023-08-21 10:45 | 113.9504 | POF1.4 (PSt3) | 2023-08-20 18:16 | Luka | 216.0593 | μmol/L | 12.4217 | °C | 1021 | hPa | Humid | 36 | 0 |  | 0 | 31.069 | 22875.4816 | 46755.2766 | 6 | 2500
201527 | 2023-08-21 10:45 | 114.0002 | POF1.4 (PSt3) | 2023-08-20 18:16 | Luka | 216.2648 | μmol/L | 12.3911 | °C | 1021 | hPa | Humid | 36 | 0 |  | 0 | 31.071 | 22877.8228 | 46761.4665 | 6 | 2500
201539 | 2023-08-21 10:45 | 114.05 | POF1.4 (PSt3) | 2023-08-20 18:16 | Luka | 215.9943 | μmol/L | 12.4155 | °C | 1021 | hPa | Humid | 36 | 0 |  | 0 | 31.075 | 22874.1142 | 46754.5868 | 6 | 2500
201551 | 2023-08-21 10:46 | 114.1006 | POF1.4 (PSt3) | 2023-08-20 18:16 | Luka | 215.6781 | μmol/L | 12.4339 | °C | 1021 | hPa | Humid | 36 | 0 |  | 0 | 31.084 | 22881.7886 | 46757.4124 | 6 | 2500
201563 | 2023-08-21 10:46 | 114.1505 | POF1.4 (PSt3) | 2023-08-20 18:16 | Luka | 215.9456 | μmol/L | 12.4217 | °C | 1021 | hPa | Humid | 36 | 0 |  | 0 | 31.075 | 22883.5038 | 46758.0639 | 6 | 2500
201575 | 2023-08-21 10:46 | 114.2003 | POF1.4 (PSt3) | 2023-08-20 18:16 | Luka | 215.7645 | μmol/L | 12.4278 | °C | 1021 | hPa | Humid | 36 | 0 |  | 0 | 31.082 | 22880.1161 | 46757.7099 | 6 | 2500
201587 | 2023-08-21 10:46 | 114.2503 | POF1.4 (PSt3) | 2023-08-20 18:16 | Luka | 215.8617 | μmol/L | 12.4155 | °C | 1021 | hPa | Humid | 36 | 0 |  | 0 | 31.082 | 22882.1476 | 46761.326 | 6 | 2500
201599 | 2023-08-21 10:46 | 114.3 | POF1.4 (PSt3) | 2023-08-20 18:16 | Luka | 215.7103 | μmol/L | 12.4155 | °C | 1021 | hPa | Humid | 36 | 0 |  | 0 | 31.09 | 22881.5635 | 46758.451 | 6 | 2500
201611 | 2023-08-21 10:46 | 114.35 | POF1.4 (PSt3) | 2023-08-20 18:16 | Luka | 215.9564 | μmol/L | 12.4155 | °C | 1021 | hPa | Humid | 36 | 0 |  | 0 | 31.077 | 22883.1387 | 46757.4591 | 6 | 2500
201623 | 2023-08-21 10:46 | 114.4006 | POF1.4 (PSt3) | 2023-08-20 18:16 | Luka | 215.9482 | μmol/L | 12.4094 | °C | 1021 | hPa | Humid | 36 | 0 |  | 0 | 31.08 | 22880.3678 | 46759.7082 | 6 | 2500
201635 | 2023-08-21 10:46 | 114.4504 | POF1.4 (PSt3) | 2023-08-20 18:16 | Luka | 215.6755 | μmol/L | 12.4462 | °C | 1021 | hPa | Humid | 36 | 0 |  | 0 | 31.079 | 22878.67 | 46758.1063 | 6 | 2500
201647 | 2023-08-21 10:46 | 114.5001 | POF1.4 (PSt3) | 2023-08-20 18:16 | Luka | 215.5028 | μmol/L | 12.4584 | °C | 1021 | hPa | Humid | 36 | 0 |  | 0 | 31.083 | 22882.3392 | 46754.0482 | 6 | 2500
201650 | 2023-08-21 10:46 | 114.55 | POF1.4 (PSt3) | 2023-08-20 18:16 | Luka | 215.7834 | μmol/L | 12.4278 | °C | 1021 | hPa | Humid | 36 | 0 |  | 0 | 31.081 | 22889.9458 | 46761.7222 | 6 | 2500
201662 | 2023-08-21 10:46 | 114.6006 | POF1.4 (PSt3) | 2023-08-20 18:16 | Luka | 215.6188 | μmol/L | 12.4462 | °C | 1021 | hPa | Humid | 36 | 0 |  | 0 | 31.082 | 22884.9751 | 46760.0428 | 6 | 2500
201674 | 2023-08-21 10:46 | 114.6499 | POF1.4 (PSt3) | 2023-08-20 18:16 | Luka | 215.7589 | μmol/L | 12.4094 | °C | 1021 | hPa | Humid | 36 | 0 |  | 0 | 31.09 | 22885.171 | 46754.4014 | 6 | 2500
201695 | 2023-08-21 10:46 | 114.7005 | POF1.4 (PSt3) | 2023-08-20 18:16 | Luka | 215.7834 | μmol/L | 12.4278 | °C | 1021 | hPa | Humid | 36 | 0 |  | 0 | 31.081 | 22883.6123 | 46760.4844 | 6 | 2500
201707 | 2023-08-21 10:46 | 114.7502 | POF1.4 (PSt3) | 2023-08-20 18:16 | Luka | 215.9616 | μmol/L | 12.3911 | °C | 1021 | hPa | Humid | 36 | 0 |  | 0 | 31.087 | 22886.2101 | 46756.7556 | 6 | 2500
201719 | 2023-08-21 10:46 | 114.8 | POF1.4 (PSt3) | 2023-08-20 18:16 | Luka | 215.8832 | μmol/L | 12.4033 | °C | 1021 | hPa | Humid | 36 | 0 |  | 0 | 31.086 | 22882.6783 | 46756.094 | 6 | 2500
201731 | 2023-08-21 10:46 | 114.8506 | POF1.4 (PSt3) | 2023-08-20 18:16 | Luka | 215.832 | μmol/L | 12.4217 | °C | 1021 | hPa | Humid | 36 | 0 |  | 0 | 31.081 | 22886.5733 | 46756.4241 | 6 | 2500
201743 | 2023-08-21 10:46 | 114.9006 | POF1.4 (PSt3) | 2023-08-20 18:16 | Luka | 215.9103 | μmol/L | 12.4094 | °C | 1021 | hPa | Humid | 36 | 0 |  | 0 | 31.082 | 22887.3301 | 46754.0667 | 6 | 2500
201755 | 2023-08-21 10:46 | 114.9505 | POF1.4 (PSt3) | 2023-08-20 18:16 | Luka | 215.5728 | μmol/L | 12.44 | °C | 1021 | hPa | Humid | 36 | 0 |  | 0 | 31.087 | 22873.1063 | 46759.0869 | 6 | 2500
201767 | 2023-08-21 10:46 | 115.0004 | POF1.4 (PSt3) | 2023-08-20 18:16 | Luka | 216.0537 | μmol/L | 12.4033 | °C | 1021 | hPa | Humid | 36 | 0 |  | 0 | 31.077 | 22873.2199 | 46759.1278 | 6 | 2500
201779 | 2023-08-21 10:46 | 115.0501 | POF1.4 (PSt3) | 2023-08-20 18:16 | Luka | 216.0782 | μmol/L | 12.4217 | °C | 1021 | hPa | Humid | 36 | 0 |  | 0 | 31.068 | 22884.743 | 46753.8109 | 6 | 2500
201791 | 2023-08-21 10:47 | 115.0998 | POF1.4 (PSt3) | 2023-08-20 18:16 | Luka | 215.8725 | μmol/L | 12.4094 | °C | 1021 | hPa | Humid | 36 | 0 |  | 0 | 31.084 | 22889.3669 | 46756.9471 | 6 | 2500
201803 | 2023-08-21 10:47 | 115.1504 | POF1.4 (PSt3) | 2023-08-20 18:16 | Luka | 215.7834 | μmol/L | 12.4278 | °C | 1021 | hPa | Humid | 36 | 0 |  | 0 | 31.081 | 22885.7586 | 46755.3598 | 6 | 2500
201815 | 2023-08-21 10:47 | 115.1999 | POF1.4 (PSt3) | 2023-08-20 18:16 | Luka | 215.6888 | μmol/L | 12.4278 | °C | 1021 | hPa | Humid | 36 | 0 |  | 0 | 31.086 | 22891.3563 | 46755.6829 | 6 | 2500
201827 | 2023-08-21 10:47 | 115.25 | POF1.4 (PSt3) | 2023-08-20 18:16 | Luka | 216.0726 | μmol/L | 12.4033 | °C | 1021 | hPa | Humid | 36 | 0 |  | 0 | 31.076 | 22891.11 | 46759.5676 | 6 | 2500
201839 | 2023-08-21 10:47 | 115.3 | POF1.4 (PSt3) | 2023-08-20 18:16 | Luka | 216.1269 | μmol/L | 12.4155 | °C | 1021 | hPa | Humid | 36 | 0 |  | 0 | 31.068 | 22888.0245 | 46754.4059 | 6 | 2500
201851 | 2023-08-21 10:47 | 115.3499 | POF1.4 (PSt3) | 2023-08-20 18:16 | Luka | 216.0726 | μmol/L | 12.4033 | °C | 1021 | hPa | Humid | 36 | 0 |  | 0 | 31.076 | 22891.7086 | 46752.1054 | 6 | 2500
201863 | 2023-08-21 10:47 | 115.4006 | POF1.4 (PSt3) | 2023-08-20 18:16 | Luka | 215.8131 | μmol/L | 12.4217 | °C | 1021 | hPa | Humid | 36 | 0 |  | 0 | 31.082 | 22891.1397 | 46752.0034 | 6 | 2500
201866 | 2023-08-21 10:47 | 115.4505 | POF1.4 (PSt3) | 2023-08-20 18:16 | Luka | 215.6807 | μmol/L | 12.4217 | °C | 1021 | hPa | Humid | 36 | 0 |  | 0 | 31.089 | 22889.849 | 46753.6597 | 6 | 2500
201878 | 2023-08-21 10:47 | 115.5003 | POF1.4 (PSt3) | 2023-08-20 18:16 | Luka | 215.897 | μmol/L | 12.4278 | °C | 1021 | hPa | Humid | 36 | 0 |  | 0 | 31.075 | 22896.336 | 46749.1212 | 6 | 2500
201899 | 2023-08-21 10:47 | 115.55 | POF1.4 (PSt3) | 2023-08-20 18:16 | Luka | 215.9968 | μmol/L | 12.4033 | °C | 1021 | hPa | Humid | 36 | 0 |  | 0 | 31.08 | 22893.3679 | 46747.3256 | 6 | 2500
201911 | 2023-08-21 10:47 | 115.6006 | POF1.4 (PSt3) | 2023-08-20 18:16 | Luka | 215.832 | μmol/L | 12.4217 | °C | 1021 | hPa | Humid | 36 | 0 |  | 0 | 31.081 | 22896.222 | 46751.8735 | 6 | 2500
201923 | 2023-08-21 10:47 | 115.6505 | POF1.4 (PSt3) | 2023-08-20 18:16 | Luka | 216.0158 | μmol/L | 12.4033 | °C | 1021 | hPa | Humid | 36 | 0 |  | 0 | 31.079 | 22893.2504 | 46750.165 | 6 | 2500
201935 | 2023-08-21 10:47 | 115.7002 | POF1.4 (PSt3) | 2023-08-20 18:16 | Luka | 215.5325 | μmol/L | 12.4523 | °C | 1021 | hPa | Humid | 36 | 0 |  | 0 | 31.084 | 22897.3861 | 46753.533 | 6 | 2500
201947 | 2023-08-21 10:47 | 115.75 | POF1.4 (PSt3) | 2023-08-20 18:16 | Luka | 215.8454 | μmol/L | 12.4033 | °C | 1021 | hPa | Humid | 36 | 0 |  | 0 | 31.088 | 22896.892 | 46748.0194 | 6 | 2500
201959 | 2023-08-21 10:47 | 115.8006 | POF1.4 (PSt3) | 2023-08-20 18:16 | Luka | 215.7645 | μmol/L | 12.4278 | °C | 1021 | hPa | Humid | 36 | 0 |  | 0 | 31.082 | 22899.9264 | 46751.3201 | 6 | 2500
201971 | 2023-08-21 10:47 | 115.8503 | POF1.4 (PSt3) | 2023-08-20 18:16 | Luka | 215.7671 | μmol/L | 12.4155 | °C | 1021 | hPa | Humid | 36 | 0 |  | 0 | 31.087 | 22897.2286 | 46755.4797 | 6 | 2500
201983 | 2023-08-21 10:47 | 115.9001 | POF1.4 (PSt3) | 2023-08-20 18:16 | Luka | 215.8454 | μmol/L | 12.4033 | °C | 1021 | hPa | Humid | 36 | 0 |  | 0 | 31.088 | 22903.0203 | 46747.5343 | 6 | 2500
201995 | 2023-08-21 10:47 | 115.9499 | POF1.4 (PSt3) | 2023-08-20 18:16 | Luka | 215.7753 | μmol/L | 12.4217 | °C | 1021 | hPa | Humid | 36 | 0 |  | 0 | 31.084 | 22905.8213 | 46746.8854 | 6 | 2500
202007 | 2023-08-21 10:47 | 116.0005 | POF1.4 (PSt3) | 2023-08-20 18:16 | Luka | 215.9264 | μmol/L | 12.3788 | °C | 1021 | hPa | Humid | 36 | 0 |  | 0 | 31.094 | 22910.5924 | 46748.0928 | 6 | 2500
202019 | 2023-08-21 10:47 | 116.0504 | POF1.4 (PSt3) | 2023-08-20 18:16 | Luka | 215.8372 | μmol/L | 12.3972 | °C | 1021 | hPa | Humid | 36 | 0 |  | 0 | 31.091 | 22906.545 | 46749.4989 | 6 | 2500
202031 | 2023-08-21 10:48 | 116.1001 | POF1.4 (PSt3) | 2023-08-20 18:16 | Luka | 215.8562 | μmol/L | 12.3972 | °C | 1021 | hPa | Humid | 36 | 0 |  | 0 | 31.09 | 22900.2662 | 46746.966 | 6 | 2500
202043 | 2023-08-21 10:48 | 116.1499 | POF1.4 (PSt3) | 2023-08-20 18:16 | Luka | 215.5914 | μmol/L | 12.3972 | °C | 1021 | hPa | Humid | 36 | 0 |  | 0 | 31.104 | 22906.6971 | 46748.2086 | 6 | 2500
202055 | 2023-08-21 10:48 | 116.2006 | POF1.4 (PSt3) | 2023-08-20 18:16 | Luka | 216.1834 | μmol/L | 12.3727 | °C | 1021 | hPa | Humid | 36 | 0 |  | 0 | 31.083 | 22908.0168 | 46747.7236 | 6 | 2500
202067 | 2023-08-21 10:48 | 116.2504 | POF1.4 (PSt3) | 2023-08-20 18:16 | Luka | 215.802 | μmol/L | 12.3849 | °C | 1021 | hPa | Humid | 36 | 0 |  | 0 | 31.098 | 22904.9054 | 46748.0047 | 6 | 2500
202079 | 2023-08-21 10:48 | 116.3002 | POF1.4 (PSt3) | 2023-08-20 18:16 | Luka | 215.8725 | μmol/L | 12.4094 | °C | 1021 | hPa | Humid | 36 | 0 |  | 0 | 31.084 | 22905.9354 | 46746.5139 | 6 | 2500
202091 | 2023-08-21 10:48 | 116.3499 | POF1.4 (PSt3) | 2023-08-20 18:16 | Luka | 215.9832 | μmol/L | 12.3788 | °C | 1021 | hPa | Humid | 36 | 0 |  | 0 | 31.091 | 22908.8561 | 46741.5727 | 6 | 2500
202094 | 2023-08-21 10:48 | 116.4005 | POF1.4 (PSt3) | 2023-08-20 18:16 | Luka | 216.0291 | μmol/L | 12.3421 | °C | 1021 | hPa | Humid | 36 | 0 |  | 0 | 31.104 | 22911.1256 | 46749.7817 | 6 | 2500
202106 | 2023-08-21 10:48 | 116.4503 | POF1.4 (PSt3) | 2023-08-20 18:16 | Luka | 215.975 | μmol/L | 12.3727 | °C | 1021 | hPa | Humid | 36 | 0 |  | 0 | 31.094 | 22909.3646 | 46746.4467 | 6 | 2500
202125 | 2023-08-21 10:48 | 116.5001 | POF1.4 (PSt3) | 2023-08-20 18:16 | Luka | 215.8346 | μmol/L | 12.4094 | °C | 1021 | hPa | Humid | 36 | 0 |  | 0 | 31.086 | 22904.8255 | 46746.4874 | 6 | 2500
202139 | 2023-08-21 10:48 | 116.5499 | POF1.4 (PSt3) | 2023-08-20 18:16 | Luka | 215.7048 | μmol/L | 12.3972 | °C | 1021 | hPa | Humid | 36 | 0 |  | 0 | 31.098 | 22911.3204 | 46749.7896 | 6 | 2500
202151 | 2023-08-21 10:48 | 116.6006 | POF1.4 (PSt3) | 2023-08-20 18:16 | Luka | 215.6696 | μmol/L | 12.3849 | °C | 1021 | hPa | Humid | 36 | 0 |  | 0 | 31.105 | 22911.5401 | 46745.4698 | 6 | 2500
202163 | 2023-08-21 10:48 | 116.6503 | POF1.4 (PSt3) | 2023-08-20 18:16 | Luka | 215.8183 | μmol/L | 12.3972 | °C | 1021 | hPa | Humid | 36 | 0 |  | 0 | 31.092 | 22907.1236 | 46746.1734 | 6 | 2500
202175 | 2023-08-21 10:48 | 116.7003 | POF1.4 (PSt3) | 2023-08-20 18:16 | Luka | 215.6618 | μmol/L | 12.4217 | °C | 1021 | hPa | Humid | 36 | 0 |  | 0 | 31.09 | 22910.8878 | 46748.0942 | 6 | 2500
202187 | 2023-08-21 10:48 | 116.75 | POF1.4 (PSt3) | 2023-08-20 18:16 | Luka | 215.6615 | μmol/L | 12.3788 | °C | 1021 | hPa | Humid | 36 | 0 |  | 0 | 31.108 | 22911.0627 | 46745.3099 | 6 | 2500
202199 | 2023-08-21 10:48 | 116.7999 | POF1.4 (PSt3) | 2023-08-20 18:16 | Luka | 215.3972 | μmol/L | 12.4217 | °C | 1021 | hPa | Humid | 36 | 0 |  | 0 | 31.104 | 22908.6151 | 46747.0523 | 6 | 2500
202211 | 2023-08-21 10:48 | 116.8505 | POF1.4 (PSt3) | 2023-08-20 18:16 | Luka | 215.5644 | μmol/L | 12.3911 | °C | 1021 | hPa | Humid | 36 | 0 |  | 0 | 31.108 | 22912.5543 | 46748.5879 | 6 | 2500
202223 | 2023-08-21 10:48 | 116.9003 | POF1.4 (PSt3) | 2023-08-20 18:16 | Luka | 215.5077 | μmol/L | 12.3911 | °C | 1021 | hPa | Humid | 36 | 0 |  | 0 | 31.111 | 22913.2292 | 46744.5545 | 6 | 2500
202235 | 2023-08-21 10:48 | 116.9501 | POF1.4 (PSt3) | 2023-08-20 18:16 | Luka | 215.4539 | μmol/L | 12.4217 | °C | 1021 | hPa | Humid | 36 | 0 |  | 0 | 31.101 | 22910.1683 | 46743.0318 | 6 | 2500
202247 | 2023-08-21 10:48 | 116.9999 | POF1.4 (PSt3) | 2023-08-20 18:16 | Luka | 215.5104 | μmol/L | 12.3788 | °C | 1021 | hPa | Humid | 36 | 0 |  | 0 | 31.116 | 22910.273 | 46739.2467 | 6 | 2500
202259 | 2023-08-21 10:48 | 117.0499 | POF1.4 (PSt3) | 2023-08-20 18:16 | Luka | 215.3513 | μmol/L | 12.4155 | °C | 1021 | hPa | Humid | 36 | 0 |  | 0 | 31.109 | 22911.9191 | 46744.9234 | 6 | 2500
202271 | 2023-08-21 10:49 | 117.1005 | POF1.4 (PSt3) | 2023-08-20 18:16 | Luka | 215.4673 | μmol/L | 12.4033 | °C | 1021 | hPa | Humid | 36 | 0 |  | 0 | 31.108 | 22907.9892 | 46746.8524 | 6 | 2500
202283 | 2023-08-21 10:49 | 117.1503 | POF1.4 (PSt3) | 2023-08-20 18:16 | Luka | 215.3891 | μmol/L | 12.4155 | °C | 1021 | hPa | Humid | 36 | 0 |  | 0 | 31.107 | 22911.2308 | 46749.8757 | 6 | 2500
202295 | 2023-08-21 10:49 | 117.2 | POF1.4 (PSt3) | 2023-08-20 18:16 | Luka | 215.2518 | μmol/L | 12.44 | °C | 1021 | hPa | Humid | 36 | 0 |  | 0 | 31.104 | 22914.906 | 46743.3331 | 6 | 2500
202307 | 2023-08-21 10:49 | 117.2506 | POF1.4 (PSt3) | 2023-08-20 18:16 | Luka | 215.3191 | μmol/L | 12.4339 | °C | 1021 | hPa | Humid | 36 | 0 |  | 0 | 31.103 | 22911.517 | 46746.0346 | 6 | 2500
202319 | 2023-08-21 10:49 | 117.3003 | POF1.4 (PSt3) | 2023-08-20 18:16 | Luka | 215.2785 | μmol/L | 12.4033 | °C | 1021 | hPa | Humid | 36 | 0 |  | 0 | 31.118 | 22911.6191 | 46745.2143 | 6 | 2500
202322 | 2023-08-21 10:49 | 117.3501 | POF1.4 (PSt3) | 2023-08-20 18:16 | Luka | 215.1331 | μmol/L | 12.4217 | °C | 1021 | hPa | Humid | 36 | 0 |  | 0 | 31.118 | 22908.9701 | 46740.3185 | 6 | 2500
202334 | 2023-08-21 10:49 | 117.3999 | POF1.4 (PSt3) | 2023-08-20 18:16 | Luka | 215.338 | μmol/L | 12.4339 | °C | 1021 | hPa | Humid | 36 | 0 |  | 0 | 31.102 | 22909.699 | 46746.1064 | 6 | 2500
202355 | 2023-08-21 10:49 | 117.4499 | POF1.4 (PSt3) | 2023-08-20 18:16 | Luka | 215.2033 | μmol/L | 12.4462 | °C | 1021 | hPa | Humid | 36 | 0 |  | 0 | 31.104 | 22905.0844 | 46742.3713 | 6 | 2500
202367 | 2023-08-21 10:49 | 117.5005 | POF1.4 (PSt3) | 2023-08-20 18:16 | Luka | 215.085 | μmol/L | 12.4706 | °C | 1021 | hPa | Humid | 36 | 0 |  | 0 | 31.1 | 22908.2446 | 46751.9075 | 6 | 2500
202379 | 2023-08-21 10:49 | 117.5503 | POF1.4 (PSt3) | 2023-08-20 18:16 | Luka | 215.3002 | μmol/L | 12.4339 | °C | 1021 | hPa | Humid | 36 | 0 |  | 0 | 31.104 | 22907.3623 | 46744.0315 | 6 | 2500
202391 | 2023-08-21 10:49 | 117.6002 | POF1.4 (PSt3) | 2023-08-20 18:16 | Luka | 215.4431 | μmol/L | 12.4278 | °C | 1021 | hPa | Humid | 36 | 0 |  | 0 | 31.099 | 22909.9498 | 46746.8168 | 6 | 2500
202403 | 2023-08-21 10:49 | 117.6499 | POF1.4 (PSt3) | 2023-08-20 18:16 | Luka | 214.9556 | μmol/L | 12.4584 | °C | 1021 | hPa | Humid | 36 | 0 |  | 0 | 31.112 | 22904.4391 | 46743.5839 | 6 | 2500
202415 | 2023-08-21 10:49 | 117.6998 | POF1.4 (PSt3) | 2023-08-20 18:16 | Luka | 215.2599 | μmol/L | 12.4462 | °C | 1021 | hPa | Humid | 36 | 0 |  | 0 | 31.101 | 22905.0391 | 46747.8049 | 6 | 2500
202427 | 2023-08-21 10:49 | 117.7506 | POF1.4 (PSt3) | 2023-08-20 18:16 | Luka | 214.7699 | μmol/L | 12.4462 | °C | 1021 | hPa | Humid | 36 | 0 |  | 0 | 31.127 | 22909.3442 | 46750.1894 | 6 | 2500
202439 | 2023-08-21 10:49 | 117.8004 | POF1.4 (PSt3) | 2023-08-20 18:16 | Luka | 214.8829 | μmol/L | 12.4462 | °C | 1021 | hPa | Humid | 36 | 0 |  | 0 | 31.121 | 22912.783 | 46746.298 | 6 | 2500
202451 | 2023-08-21 10:49 | 117.8502 | POF1.4 (PSt3) | 2023-08-20 18:16 | Luka | 214.918 | μmol/L | 12.4584 | °C | 1021 | hPa | Humid | 36 | 0 |  | 0 | 31.114 | 22909.3227 | 46747.2525 | 6 | 2500
202463 | 2023-08-21 10:49 | 117.8999 | POF1.4 (PSt3) | 2023-08-20 18:16 | Luka | 215.2436 | μmol/L | 12.4339 | °C | 1021 | hPa | Humid | 36 | 0 |  | 0 | 31.107 | 22906.1903 | 46748.7311 | 6 | 2500
202475 | 2023-08-21 10:49 | 117.9506 | POF1.4 (PSt3) | 2023-08-20 18:16 | Luka | 215.0362 | μmol/L | 12.4339 | °C | 1021 | hPa | Humid | 36 | 0 |  | 0 | 31.118 | 22910.0178 | 46742.1022 | 6 | 2500
202487 | 2023-08-21 10:49 | 118.0006 | POF1.4 (PSt3) | 2023-08-20 18:16 | Luka | 215.0658 | μmol/L | 12.4278 | °C | 1021 | hPa | Humid | 36 | 0 |  | 0 | 31.119 | 22911.8411 | 46743.545 | 6 | 2500
202499 | 2023-08-21 10:49 | 118.0505 | POF1.4 (PSt3) | 2023-08-20 18:16 | Luka | 215.3757 | μmol/L | 12.4339 | °C | 1021 | hPa | Humid | 36 | 0 |  | 0 | 31.1 | 22906.89 | 46742.9988 | 6 | 2500
202511 | 2023-08-21 10:50 | 118.1005 | POF1.4 (PSt3) | 2023-08-20 18:16 | Luka | 215.0362 | μmol/L | 12.4339 | °C | 1021 | hPa | Humid | 36 | 0 |  | 0 | 31.118 | 22906.5886 | 46743.1135 | 6 | 2500
202523 | 2023-08-21 10:50 | 118.1504 | POF1.4 (PSt3) | 2023-08-20 18:16 | Luka | 214.7836 | μmol/L | 12.4706 | °C | 1021 | hPa | Humid | 36 | 0 |  | 0 | 31.116 | 22908.0743 | 46743.4255 | 6 | 2500
202535 | 2023-08-21 10:50 | 118.2001 | POF1.4 (PSt3) | 2023-08-20 18:16 | Luka | 215.0174 | μmol/L | 12.4339 | °C | 1021 | hPa | Humid | 36 | 0 |  | 0 | 31.119 | 22912.1018 | 46740.6513 | 6 | 2500
202547 | 2023-08-21 10:50 | 118.2499 | POF1.4 (PSt3) | 2023-08-20 18:16 | Luka | 215.2866 | μmol/L | 12.4094 | °C | 1021 | hPa | Humid | 36 | 0 |  | 0 | 31.115 | 22909.8284 | 46739.434 | 6 | 2500
202559 | 2023-08-21 10:50 | 118.3005 | POF1.4 (PSt3) | 2023-08-20 18:16 | Luka | 215.2059 | μmol/L | 12.4339 | °C | 1021 | hPa | Humid | 36 | 0 |  | 0 | 31.109 | 22906.9783 | 46741.5287 | 6 | 2500
202562 | 2023-08-21 10:50 | 118.3503 | POF1.4 (PSt3) | 2023-08-20 18:16 | Luka | 215.2059 | μmol/L | 12.4339 | °C | 1021 | hPa | Humid | 36 | 0 |  | 0 | 31.109 | 22911.9881 | 46744.9237 | 6 | 2500
202574 | 2023-08-21 10:50 | 118.4 | POF1.4 (PSt3) | 2023-08-20 18:16 | Luka | 215.1493 | μmol/L | 12.4339 | °C | 1021 | hPa | Humid | 36 | 0 |  | 0 | 31.112 | 22911.3286 | 46737.3311 | 6 | 2500
202595 | 2023-08-21 10:50 | 118.4498 | POF1.4 (PSt3) | 2023-08-20 18:16 | Luka | 214.9771 | μmol/L | 12.4462 | °C | 1021 | hPa | Humid | 36 | 0 |  | 0 | 31.116 | 22911.2091 | 46742.7273 | 6 | 2500
202607 | 2023-08-21 10:50 | 118.5005 | POF1.4 (PSt3) | 2023-08-20 18:16 | Luka | 214.9232 | μmol/L | 12.4339 | °C | 1021 | hPa | Humid | 36 | 0 |  | 0 | 31.124 | 22912.1871 | 46744.4235 | 6 | 2500
202619 | 2023-08-21 10:50 | 118.5502 | POF1.4 (PSt3) | 2023-08-20 18:16 | Luka | 215.0066 | μmol/L | 12.44 | °C | 1021 | hPa | Humid | 36 | 0 |  | 0 | 31.117 | 22912.2786 | 46743.2137 | 6 | 2500
202631 | 2023-08-21 10:50 | 118.6001 | POF1.4 (PSt3) | 2023-08-20 18:16 | Luka | 215.0551 | μmol/L | 12.4339 | °C | 1021 | hPa | Humid | 36 | 0 |  | 0 | 31.117 | 22910.7311 | 46738.4775 | 6 | 2500
202643 | 2023-08-21 10:50 | 118.6499 | POF1.4 (PSt3) | 2023-08-20 18:16 | Luka | 215.02 | μmol/L | 12.4217 | °C | 1021 | hPa | Humid | 36 | 0 |  | 0 | 31.124 | 22913.6373 | 46736.6693 | 6 | 2500
202655 | 2023-08-21 10:50 | 118.7004 | POF1.4 (PSt3) | 2023-08-20 18:16 | Luka | 214.8238 | μmol/L | 12.4584 | °C | 1021 | hPa | Humid | 36 | 0 |  | 0 | 31.119 | 22915.8165 | 46740.0845 | 6 | 2500
202667 | 2023-08-21 10:50 | 118.7502 | POF1.4 (PSt3) | 2023-08-20 18:16 | Luka | 215.3055 | μmol/L | 12.4094 | °C | 1021 | hPa | Humid | 36 | 0 |  | 0 | 31.114 | 22919.0102 | 46738.426 | 6 | 2500
202679 | 2023-08-21 10:50 | 118.7999 | POF1.4 (PSt3) | 2023-08-20 18:16 | Luka | 214.7537 | μmol/L | 12.4339 | °C | 1021 | hPa | Humid | 36 | 0 |  | 0 | 31.133 | 22916.4075 | 46740.4208 | 6 | 2500
202691 | 2023-08-21 10:50 | 118.8505 | POF1.4 (PSt3) | 2023-08-20 18:16 | Luka | 215.0983 | μmol/L | 12.4523 | °C | 1021 | hPa | Humid | 36 | 0 |  | 0 | 31.107 | 22917.404 | 46740.5536 | 6 | 2500
202703 | 2023-08-21 10:50 | 118.9003 | POF1.4 (PSt3) | 2023-08-20 18:16 | Luka | 215.3028 | μmol/L | 12.4217 | °C | 1021 | hPa | Humid | 36 | 0 |  | 0 | 31.109 | 22914.8355 | 46738.1931 | 6 | 2500
202715 | 2023-08-21 10:50 | 118.9502 | POF1.4 (PSt3) | 2023-08-20 18:16 | Luka | 215.0443 | μmol/L | 12.44 | °C | 1021 | hPa | Humid | 36 | 0 |  | 0 | 31.115 | 22921.6102 | 46739.2237 | 6 | 2500
202727 | 2023-08-21 10:50 | 119 | POF1.4 (PSt3) | 2023-08-20 18:16 | Luka | 215.1412 | μmol/L | 12.4278 | °C | 1021 | hPa | Humid | 36 | 0 |  | 0 | 31.115 | 22926.5153 | 46736.2975 | 6 | 2500
202739 | 2023-08-21 10:50 | 119.0506 | POF1.4 (PSt3) | 2023-08-20 18:16 | Luka | 215.1923 | μmol/L | 12.4094 | °C | 1021 | hPa | Humid | 36 | 0 |  | 0 | 31.12 | 22925.6929 | 46736.4478 | 6 | 2500
202751 | 2023-08-21 10:51 | 119.1005 | POF1.4 (PSt3) | 2023-08-20 18:16 | Luka | 214.8641 | μmol/L | 12.4462 | °C | 1021 | hPa | Humid | 36 | 0 |  | 0 | 31.122 | 22923.4524 | 46735.1609 | 6 | 2500
202763 | 2023-08-21 10:51 | 119.1503 | POF1.4 (PSt3) | 2023-08-20 18:16 | Luka | 215.1519 | μmol/L | 12.4217 | °C | 1021 | hPa | Humid | 36 | 0 |  | 0 | 31.117 | 22927.6754 | 46731.4043 | 6 | 2500
202775 | 2023-08-21 10:51 | 119.2002 | POF1.4 (PSt3) | 2023-08-20 18:16 | Luka | 214.9446 | μmol/L | 12.4217 | °C | 1021 | hPa | Humid | 36 | 0 |  | 0 | 31.128 | 22927.8797 | 46737.0395 | 6 | 2500
202787 | 2023-08-21 10:51 | 119.2501 | POF1.4 (PSt3) | 2023-08-20 18:16 | Luka | 215.098 | μmol/L | 12.4094 | °C | 1021 | hPa | Humid | 36 | 0 |  | 0 | 31.125 | 22927.548 | 46734.981 | 6 | 2500
202799 | 2023-08-21 10:51 | 119.2998 | POF1.4 (PSt3) | 2023-08-20 18:16 | Luka | 214.7725 | μmol/L | 12.4339 | °C | 1021 | hPa | Humid | 36 | 0 |  | 0 | 31.132 | 22926.5681 | 46740.692 | 6 | 2500
202811 | 2023-08-21 10:51 | 119.3505 | POF1.4 (PSt3) | 2023-08-20 18:16 | Luka | 215.1114 | μmol/L | 12.3911 | °C | 1021 | hPa | Humid | 36 | 0 |  | 0 | 31.132 | 22934.3271 | 46739.239 | 6 | 2500
202814 | 2023-08-21 10:51 | 119.4003 | POF1.4 (PSt3) | 2023-08-20 18:16 | Luka | 214.9096 | μmol/L | 12.4094 | °C | 1021 | hPa | Humid | 36 | 0 |  | 0 | 31.135 | 22930.3452 | 46737.4671 | 6 | 2500
202826 | 2023-08-21 10:51 | 119.4502 | POF1.4 (PSt3) | 2023-08-20 18:16 | Luka | 215.2785 | μmol/L | 12.4033 | °C | 1021 | hPa | Humid | 36 | 0 |  | 0 | 31.118 | 22931.8144 | 46737.1135 | 6 | 2500
202845 | 2023-08-21 10:51 | 119.4999 | POF1.4 (PSt3) | 2023-08-20 18:16 | Luka | 214.9904 | μmol/L | 12.4278 | °C | 1021 | hPa | Humid | 36 | 0 |  | 0 | 31.123 | 22937.0456 | 46733.1406 | 6 | 2500
202859 | 2023-08-21 10:51 | 119.55 | POF1.4 (PSt3) | 2023-08-20 18:16 | Luka | 214.7295 | μmol/L | 12.4155 | °C | 1021 | hPa | Humid | 36 | 0 |  | 0 | 31.142 | 22937.4282 | 46737.8314 | 6 | 2500
202871 | 2023-08-21 10:51 | 119.6006 | POF1.4 (PSt3) | 2023-08-20 18:16 | Luka | 214.665 | μmol/L | 12.4094 | °C | 1021 | hPa | Humid | 36 | 0 |  | 0 | 31.148 | 22934.241 | 46737.8933 | 6 | 2500
202883 | 2023-08-21 10:51 | 119.6506 | POF1.4 (PSt3) | 2023-08-20 18:16 | Luka | 214.8182 | μmol/L | 12.3972 | °C | 1021 | hPa | Humid | 36 | 0 |  | 0 | 31.145 | 22931.9353 | 46742.0411 | 6 | 2500
202895 | 2023-08-21 10:51 | 119.7004 | POF1.4 (PSt3) | 2023-08-20 18:16 | Luka | 214.6221 | μmol/L | 12.4339 | °C | 1021 | hPa | Humid | 36 | 0 |  | 0 | 31.14 | 22933.0478 | 46738.0073 | 6 | 2500
202907 | 2023-08-21 10:51 | 119.7501 | POF1.4 (PSt3) | 2023-08-20 18:16 | Luka | 214.7779 | μmol/L | 12.4094 | °C | 1021 | hPa | Humid | 36 | 0 |  | 0 | 31.142 | 22938.9191 | 46733.4601 | 6 | 2500
202919 | 2023-08-21 10:51 | 119.7999 | POF1.4 (PSt3) | 2023-08-20 18:16 | Luka | 214.7376 | μmol/L | 12.4217 | °C | 1021 | hPa | Humid | 36 | 0 |  | 0 | 31.139 | 22936.2567 | 46742.6711 | 6 | 2500
202931 | 2023-08-21 10:51 | 119.8505 | POF1.4 (PSt3) | 2023-08-20 18:16 | Luka | 214.9258 | μmol/L | 12.4217 | °C | 1021 | hPa | Humid | 36 | 0 |  | 0 | 31.129 | 22936.5818 | 46735.7764 | 6 | 2500
202943 | 2023-08-21 10:51 | 119.9002 | POF1.4 (PSt3) | 2023-08-20 18:16 | Luka | 214.9015 | μmol/L | 12.4033 | °C | 1021 | hPa | Humid | 36 | 0 |  | 0 | 31.138 | 22934.1108 | 46740.145 | 6 | 2500
202955 | 2023-08-21 10:51 | 119.95 | POF1.4 (PSt3) | 2023-08-20 18:16 | Luka | 214.5281 | μmol/L | 12.4339 | °C | 1021 | hPa | Humid | 36 | 0 |  | 0 | 31.145 | 22932.307 | 46740.903 | 6 | 2500
202967 | 2023-08-21 10:51 | 120.0006 | POF1.4 (PSt3) | 2023-08-20 18:16 | Luka | 214.5845 | μmol/L | 12.4339 | °C | 1021 | hPa | Humid | 36 | 0 |  | 0 | 31.142 | 22933.4071 | 46739.3146 | 6 | 2500