## Devices
Name | Type | Serial | FW-Version | Channels
SADD0002000288 | OXY-4 SMA | SADD0002000288 | ABF1.0.0.0 | 4

## Sensors
Name | Analyte | Sensor ID | Sensor Type | Batch ID | Lot Nr | Created on
POF2.4 | O2 | 213593631 | PSt3 | 220809-001 | 0000-00 | 2023-08-15 08:47

## Oxygen Calibrations
Sensor | Calibration Date | Cal0 [°] | T0 | T0 Unit | Cal2nd [°] | T2nd | T2nd Unit | pATM | pATM Unit | O2Cal2nd | O2Cal2nd Unit | Environment | f1 | m | dKSV1 | dKSV2 | dPhi1 | dPhi2 | Is PreSens Calibration | Cal0 Amplitude [µV] | Cal2nd Amplitude [µV]
POF2.4 (PSt3) | 2023-08-20 18:16 | 60.361 | 17.0342 | °C | 27.97 | 17.0219 | °C | 1019 | hPa | 100 | %a.s. | Humid | 0.808 | 29.87 | 0.000433 | 0 | -0.0803 | 0 | FALSE |  | 29139.2264

## Annotations
Date | Delta T [min] | Device | Channel | User | Annotation

## Info
Software Version | 4.0.0.2353
Exported at | 2023-08-21 10:52

## SADD0002000288, Ch 4
Id | Date | Delta T [min] | Sensor | Calibration | User | Oxygen | Oxygen Unit | Temperature | Temperature Unit | Pressure | Pressure Unit | Mode | Salinity [pmil] | User Signal Intensity | Error | Error Code | Phase [°] | Amplitude [µV] | Reference Amplitude [µV] | Signal LED Current | Reference LED Current | Battery [V]
174164 | 2023-08-21 08:51 | 0 | POF2.4 (PSt3) | 2023-08-20 18:16 | Luka | 250.2606 | μmol/L | 14.4484 | °C | 1021 | hPa | Humid | 36 | 0 |  | 0 | 28.66 | 20871.6916 | 51421.7689 | 7 | 2500
174176 | 2023-08-21 08:51 | 0.050571 | POF2.4 (PSt3) | 2023-08-20 18:16 | Luka | 249.6209 | μmol/L | 14.4791 | °C | 1021 | hPa | Humid | 36 | 0 |  | 0 | 28.676 | 20875.9353 | 51424.4333 | 7 | 2500
174188 | 2023-08-21 08:52 | 0.10048 | POF2.4 (PSt3) | 2023-08-20 18:16 | Luka | 249.986 | μmol/L | 14.4484 | °C | 1021 | hPa | Humid | 36 | 0 |  | 0 | 28.672 | 20878.5746 | 51415.2358 | 7 | 2500
174200 | 2023-08-21 08:52 | 0.15029 | POF2.4 (PSt3) | 2023-08-20 18:16 | Luka | 249.4335 | μmol/L | 14.4668 | °C | 1021 | hPa | Humid | 36 | 0 |  | 0 | 28.689 | 20880.7217 | 51415.8666 | 7 | 2500
174212 | 2023-08-21 08:52 | 0.20035 | POF2.4 (PSt3) | 2023-08-20 18:16 | Luka | 249.6523 | μmol/L | 14.4423 | °C | 1021 | hPa | Humid | 36 | 0 |  | 0 | 28.689 | 20878.7772 | 51412.1563 | 7 | 2500
174224 | 2023-08-21 08:52 | 0.25016 | POF2.4 (PSt3) | 2023-08-20 18:16 | Luka | 249.5795 | μmol/L | 14.4607 | °C | 1021 | hPa | Humid | 36 | 0 |  | 0 | 28.685 | 20884.2158 | 51417.5384 | 7 | 2500
174233 | 2023-08-21 08:52 | 0.29991 | POF2.4 (PSt3) | 2023-08-20 18:16 | Luka | 249.7708 | μmol/L | 14.4239 | °C | 1021 | hPa | Humid | 36 | 0 |  | 0 | 28.691 | 20885.843 | 51420.1221 | 7 | 2500
174250 | 2023-08-21 08:52 | 0.35048 | POF2.4 (PSt3) | 2023-08-20 18:16 | Luka | 249.5975 | μmol/L | 14.4484 | °C | 1021 | hPa | Humid | 36 | 0 |  | 0 | 28.689 | 20882.9506 | 51413.9546 | 7 | 2500
174260 | 2023-08-21 08:52 | 0.39986 | POF2.4 (PSt3) | 2023-08-20 18:16 | Luka | 249.52 | μmol/L | 14.4546 | °C | 1021 | hPa | Humid | 36 | 0 |  | 0 | 28.69 | 20897.3235 | 51418.1886 | 7 | 2500
174272 | 2023-08-21 08:52 | 0.45054 | POF2.4 (PSt3) | 2023-08-20 18:16 | Luka | 249.1234 | μmol/L | 14.4607 | °C | 1021 | hPa | Humid | 36 | 0 |  | 0 | 28.705 | 20895.3566 | 51419.049 | 7 | 2500
174284 | 2023-08-21 08:52 | 0.5005 | POF2.4 (PSt3) | 2023-08-20 18:16 | Luka | 249.2236 | μmol/L | 14.4546 | °C | 1021 | hPa | Humid | 36 | 0 |  | 0 | 28.703 | 20897.6726 | 51417.8517 | 7 | 2500
174296 | 2023-08-21 08:52 | 0.55026 | POF2.4 (PSt3) | 2023-08-20 18:16 | Luka | 249.2967 | μmol/L | 14.4668 | °C | 1021 | hPa | Humid | 36 | 0 |  | 0 | 28.695 | 20892.4741 | 51418.5504 | 7 | 2500
174308 | 2023-08-21 08:52 | 0.59999 | POF2.4 (PSt3) | 2023-08-20 18:16 | Luka | 249.0189 | μmol/L | 14.4852 | °C | 1021 | hPa | Humid | 36 | 0 |  | 0 | 28.7 | 20897.8332 | 51418.2828 | 7 | 2500
174320 | 2023-08-21 08:52 | 0.65055 | POF2.4 (PSt3) | 2023-08-20 18:16 | Luka | 249.1462 | μmol/L | 14.4607 | °C | 1021 | hPa | Humid | 36 | 0 |  | 0 | 28.704 | 20896.8285 | 51415.5049 | 7 | 2500
174332 | 2023-08-21 08:52 | 0.70032 | POF2.4 (PSt3) | 2023-08-20 18:16 | Luka | 248.6867 | μmol/L | 14.4791 | °C | 1021 | hPa | Humid | 36 | 0 |  | 0 | 28.717 | 20903.349 | 51417.7783 | 7 | 2500
174344 | 2023-08-21 08:52 | 0.75 | POF2.4 (PSt3) | 2023-08-20 18:16 | Luka | 248.8549 | μmol/L | 14.4729 | °C | 1021 | hPa | Humid | 36 | 0 |  | 0 | 28.712 | 20908.4914 | 51412.981 | 7 | 2500
174356 | 2023-08-21 08:52 | 0.80063 | POF2.4 (PSt3) | 2023-08-20 18:16 | Luka | 248.9597 | μmol/L | 14.4791 | °C | 1021 | hPa | Humid | 36 | 0 |  | 0 | 28.705 | 20903.6999 | 51416.0208 | 7 | 2500
174368 | 2023-08-21 08:52 | 0.85045 | POF2.4 (PSt3) | 2023-08-20 18:16 | Luka | 248.7322 | μmol/L | 14.4791 | °C | 1021 | hPa | Humid | 36 | 0 |  | 0 | 28.715 | 20907.1754 | 51411.7382 | 7 | 2500
174380 | 2023-08-21 08:52 | 0.90016 | POF2.4 (PSt3) | 2023-08-20 18:16 | Luka | 248.7001 | μmol/L | 14.4546 | °C | 1021 | hPa | Humid | 36 | 0 |  | 0 | 28.726 | 20909.5862 | 51416.1973 | 7 | 2500
174392 | 2023-08-21 08:52 | 0.95015 | POF2.4 (PSt3) | 2023-08-20 18:16 | Luka | 249.2098 | μmol/L | 14.4484 | °C | 1021 | hPa | Humid | 36 | 0 |  | 0 | 28.706 | 20901.985 | 51415.9853 | 7 | 2500
174404 | 2023-08-21 08:52 | 1.0002 | POF2.4 (PSt3) | 2023-08-20 18:16 | Luka | 248.5186 | μmol/L | 14.4852 | °C | 1021 | hPa | Humid | 36 | 0 |  | 0 | 28.722 | 20906.9995 | 51412.7897 | 7 | 2500
174416 | 2023-08-21 08:52 | 1.05 | POF2.4 (PSt3) | 2023-08-20 18:16 | Luka | 248.5684 | μmol/L | 14.4668 | °C | 1021 | hPa | Humid | 36 | 0 |  | 0 | 28.727 | 20910.959 | 51416.7994 | 7 | 2500
174428 | 2023-08-21 08:53 | 1.1006 | POF2.4 (PSt3) | 2023-08-20 18:16 | Luka | 248.4957 | μmol/L | 14.4546 | °C | 1021 | hPa | Humid | 36 | 0 |  | 0 | 28.735 | 20911.7087 | 51414.045 | 7 | 2500
174441 | 2023-08-21 08:53 | 1.1503 | POF2.4 (PSt3) | 2023-08-20 18:16 | Luka | 248.2279 | μmol/L | 14.4668 | °C | 1021 | hPa | Humid | 36 | 0 |  | 0 | 28.742 | 20916.4646 | 51410.5765 | 7 | 2500
174452 | 2023-08-21 08:53 | 1.1999 | POF2.4 (PSt3) | 2023-08-20 18:16 | Luka | 248.5547 | μmol/L | 14.4607 | °C | 1021 | hPa | Humid | 36 | 0 |  | 0 | 28.73 | 20913.909 | 51414.6193 | 7 | 2500
174464 | 2023-08-21 08:53 | 1.2504 | POF2.4 (PSt3) | 2023-08-20 18:16 | Luka | 248.2643 | μmol/L | 14.4729 | °C | 1021 | hPa | Humid | 36 | 0 |  | 0 | 28.738 | 20919.1789 | 51411.5781 | 7 | 2500
174476 | 2023-08-21 08:53 | 1.3003 | POF2.4 (PSt3) | 2023-08-20 18:16 | Luka | 248.246 | μmol/L | 14.4546 | °C | 1021 | hPa | Humid | 36 | 0 |  | 0 | 28.746 | 20941.9692 | 51410.3099 | 7 | 2500
174488 | 2023-08-21 08:53 | 1.3501 | POF2.4 (PSt3) | 2023-08-20 18:16 | Luka | 248.0285 | μmol/L | 14.4791 | °C | 1021 | hPa | Humid | 36 | 0 |  | 0 | 28.746 | 20942.7839 | 51417.0345 | 7 | 2500
174500 | 2023-08-21 08:53 | 1.3999 | POF2.4 (PSt3) | 2023-08-20 18:16 | Luka | 247.8744 | μmol/L | 14.4607 | °C | 1021 | hPa | Humid | 36 | 0 |  | 0 | 28.76 | 20942.8269 | 51414.794 | 7 | 2500
174512 | 2023-08-21 08:53 | 1.4505 | POF2.4 (PSt3) | 2023-08-20 18:16 | Luka | 248.3685 | μmol/L | 14.4484 | °C | 1021 | hPa | Humid | 36 | 0 |  | 0 | 28.743 | 20948.0806 | 51411.0626 | 7 | 2500
174524 | 2023-08-21 08:53 | 1.5004 | POF2.4 (PSt3) | 2023-08-20 18:16 | Luka | 248.1961 | μmol/L | 14.4423 | °C | 1021 | hPa | Humid | 36 | 0 |  | 0 | 28.753 | 20950.523 | 51417.2753 | 7 | 2500
174536 | 2023-08-21 08:53 | 1.5501 | POF2.4 (PSt3) | 2023-08-20 18:16 | Luka | 248.305 | μmol/L | 14.4301 | °C | 1021 | hPa | Humid | 36 | 0 |  | 0 | 28.753 | 20947.1779 | 51405.3211 | 7 | 2500
174545 | 2023-08-21 08:53 | 1.5999 | POF2.4 (PSt3) | 2023-08-20 18:16 | Luka | 248.2914 | μmol/L | 14.4239 | °C | 1021 | hPa | Humid | 36 | 0 |  | 0 | 28.756 | 20952.5279 | 51408.2341 | 7 | 2500
174557 | 2023-08-21 08:53 | 1.6506 | POF2.4 (PSt3) | 2023-08-20 18:16 | Luka | 248.6501 | μmol/L | 14.3811 | °C | 1021 | hPa | Humid | 36 | 0 |  | 0 | 28.757 | 20956.4567 | 51420.6475 | 7 | 2500
174571 | 2023-08-21 08:53 | 1.7005 | POF2.4 (PSt3) | 2023-08-20 18:16 | Luka | 248.5095 | μmol/L | 14.3688 | °C | 1021 | hPa | Humid | 36 | 0 |  | 0 | 28.768 | 20958.4495 | 51409.5428 | 7 | 2500
174584 | 2023-08-21 08:53 | 1.7503 | POF2.4 (PSt3) | 2023-08-20 18:16 | Luka | 248.7141 | μmol/L | 14.3382 | °C | 1021 | hPa | Humid | 36 | 0 |  | 0 | 28.771 | 20952.9711 | 51408.9298 | 7 | 2500
174596 | 2023-08-21 08:53 | 1.8002 | POF2.4 (PSt3) | 2023-08-20 18:16 | Luka | 248.5369 | μmol/L | 14.3504 | °C | 1021 | hPa | Humid | 36 | 0 |  | 0 | 28.774 | 20957.2446 | 51409.0628 | 7 | 2500
174608 | 2023-08-21 08:53 | 1.85 | POF2.4 (PSt3) | 2023-08-20 18:16 | Luka | 248.5779 | μmol/L | 14.3382 | °C | 1021 | hPa | Humid | 36 | 0 |  | 0 | 28.777 | 20965.8127 | 51409.6191 | 7 | 2500
174620 | 2023-08-21 08:53 | 1.9006 | POF2.4 (PSt3) | 2023-08-20 18:16 | Luka | 248.4963 | μmol/L | 14.3321 | °C | 1021 | hPa | Humid | 36 | 0 |  | 0 | 28.783 | 20963.8514 | 51409.1227 | 7 | 2500
174632 | 2023-08-21 08:53 | 1.9504 | POF2.4 (PSt3) | 2023-08-20 18:16 | Luka | 248.5784 | μmol/L | 14.3076 | °C | 1021 | hPa | Humid | 36 | 0 |  | 0 | 28.789 | 20967.2792 | 51408.1471 | 7 | 2500
174644 | 2023-08-21 08:53 | 2.0002 | POF2.4 (PSt3) | 2023-08-20 18:16 | Luka | 248.4331 | μmol/L | 14.3137 | °C | 1021 | hPa | Humid | 36 | 0 |  | 0 | 28.793 | 20962.2774 | 51410.7777 | 7 | 2500
174656 | 2023-08-21 08:53 | 2.05 | POF2.4 (PSt3) | 2023-08-20 18:16 | Luka | 248.5649 | μmol/L | 14.3014 | °C | 1021 | hPa | Humid | 36 | 0 |  | 0 | 28.792 | 20971.8522 | 51408.0912 | 7 | 2500
174668 | 2023-08-21 08:54 | 2.1006 | POF2.4 (PSt3) | 2023-08-20 18:16 | Luka | 248.6968 | μmol/L | 14.2892 | °C | 1021 | hPa | Humid | 36 | 0 |  | 0 | 28.791 | 20969.3329 | 51407.7826 | 7 | 2500
174680 | 2023-08-21 08:54 | 2.1504 | POF2.4 (PSt3) | 2023-08-20 18:16 | Luka | 248.8288 | μmol/L | 14.2769 | °C | 1021 | hPa | Humid | 36 | 0 |  | 0 | 28.79 | 20969.0421 | 51410.7415 | 7 | 2500
174692 | 2023-08-21 08:54 | 2.2002 | POF2.4 (PSt3) | 2023-08-20 18:16 | Luka | 248.6379 | μmol/L | 14.2831 | °C | 1021 | hPa | Humid | 36 | 0 |  | 0 | 28.796 | 20970.671 | 51411.106 | 7 | 2500
174704 | 2023-08-21 08:54 | 2.25 | POF2.4 (PSt3) | 2023-08-20 18:16 | Luka | 248.7834 | μmol/L | 14.2769 | °C | 1021 | hPa | Humid | 36 | 0 |  | 0 | 28.792 | 20968.2879 | 51407.4763 | 7 | 2500
174716 | 2023-08-21 08:54 | 2.3006 | POF2.4 (PSt3) | 2023-08-20 18:16 | Luka | 248.3071 | μmol/L | 14.2769 | °C | 1021 | hPa | Humid | 36 | 0 |  | 0 | 28.813 | 20977.2556 | 51411.9578 | 7 | 2500
174728 | 2023-08-21 08:54 | 2.3501 | POF2.4 (PSt3) | 2023-08-20 18:16 | Luka | 248.8388 | μmol/L | 14.2402 | °C | 1021 | hPa | Humid | 36 | 0 |  | 0 | 28.804 | 20975.2428 | 51409.246 | 7 | 2500
174740 | 2023-08-21 08:54 | 2.4006 | POF2.4 (PSt3) | 2023-08-20 18:16 | Luka | 248.6387 | μmol/L | 14.2524 | °C | 1021 | hPa | Humid | 36 | 0 |  | 0 | 28.808 | 20977.1509 | 51407.9214 | 7 | 2500
174752 | 2023-08-21 08:54 | 2.4504 | POF2.4 (PSt3) | 2023-08-20 18:16 | Luka | 248.6851 | μmol/L | 14.2218 | °C | 1021 | hPa | Humid | 36 | 0 |  | 0 | 28.818 | 20978.2888 | 51405.8743 | 7 | 2500
174764 | 2023-08-21 08:54 | 2.5003 | POF2.4 (PSt3) | 2023-08-20 18:16 | Luka | 248.8357 | μmol/L | 14.1973 | °C | 1021 | hPa | Humid | 36 | 0 |  | 0 | 28.821 | 20971.8274 | 51411.7094 | 7 | 2500
174776 | 2023-08-21 08:54 | 2.5502 | POF2.4 (PSt3) | 2023-08-20 18:16 | Luka | 248.4491 | μmol/L | 14.2279 | °C | 1021 | hPa | Humid | 36 | 0 |  | 0 | 28.826 | 20988.9432 | 51408.9289 | 7 | 2500
174788 | 2023-08-21 08:54 | 2.6 | POF2.4 (PSt3) | 2023-08-20 18:16 | Luka | 248.8491 | μmol/L | 14.2035 | °C | 1021 | hPa | Humid | 36 | 0 |  | 0 | 28.818 | 20991.3549 | 51406.2051 | 7 | 2500
174800 | 2023-08-21 08:54 | 2.65 | POF2.4 (PSt3) | 2023-08-20 18:16 | Luka | 248.481 | μmol/L | 14.2218 | °C | 1021 | hPa | Humid | 36 | 0 |  | 0 | 28.827 | 20986.4685 | 51405.2557 | 7 | 2500
174812 | 2023-08-21 08:54 | 2.7006 | POF2.4 (PSt3) | 2023-08-20 18:16 | Luka | 248.4903 | μmol/L | 14.2157 | °C | 1021 | hPa | Humid | 36 | 0 |  | 0 | 28.829 | 20985.1468 | 51408.1307 | 7 | 2500
174824 | 2023-08-21 08:54 | 2.7504 | POF2.4 (PSt3) | 2023-08-20 18:16 | Luka | 248.3729 | μmol/L | 14.2035 | °C | 1021 | hPa | Humid | 36 | 0 |  | 0 | 28.839 | 20987.1767 | 51410.4194 | 7 | 2500
174836 | 2023-08-21 08:54 | 2.8001 | POF2.4 (PSt3) | 2023-08-20 18:16 | Luka | 248.3689 | μmol/L | 14.1912 | °C | 1021 | hPa | Humid | 36 | 0 |  | 0 | 28.844 | 20990.3544 | 51405.6987 | 7 | 2500
174845 | 2023-08-21 08:54 | 2.8498 | POF2.4 (PSt3) | 2023-08-20 18:16 | Luka | 248.3463 | μmol/L | 14.1912 | °C | 1021 | hPa | Humid | 36 | 0 |  | 0 | 28.845 | 20996.2539 | 51410.2821 | 7 | 2500
174857 | 2023-08-21 08:54 | 2.9005 | POF2.4 (PSt3) | 2023-08-20 18:16 | Luka | 248.1959 | μmol/L | 14.2157 | °C | 1021 | hPa | Humid | 36 | 0 |  | 0 | 28.842 | 20998.8394 | 51406.7194 | 7 | 2500
174872 | 2023-08-21 08:54 | 2.9503 | POF2.4 (PSt3) | 2023-08-20 18:16 | Luka | 248.0654 | μmol/L | 14.1973 | °C | 1021 | hPa | Humid | 36 | 0 |  | 0 | 28.855 | 21001.7665 | 51408.5255 | 7 | 2500
174884 | 2023-08-21 08:54 | 3.0003 | POF2.4 (PSt3) | 2023-08-20 18:16 | Luka | 248.2065 | μmol/L | 14.179 | °C | 1021 | hPa | Humid | 36 | 0 |  | 0 | 28.856 | 21000.0415 | 51410.6552 | 7 | 2500
174896 | 2023-08-21 08:54 | 3.05 | POF2.4 (PSt3) | 2023-08-20 18:16 | Luka | 248.3329 | μmol/L | 14.1851 | °C | 1021 | hPa | Humid | 36 | 0 |  | 0 | 28.848 | 21002.3385 | 51404.7105 | 7 | 2500
174908 | 2023-08-21 08:55 | 3.1006 | POF2.4 (PSt3) | 2023-08-20 18:16 | Luka | 248.6915 | μmol/L | 14.1728 | °C | 1021 | hPa | Humid | 36 | 0 |  | 0 | 28.837 | 21003.9483 | 51407.0831 | 7 | 2500
174920 | 2023-08-21 08:55 | 3.1504 | POF2.4 (PSt3) | 2023-08-20 18:16 | Luka | 247.858 | μmol/L | 14.1851 | °C | 1021 | hPa | Humid | 36 | 0 |  | 0 | 28.869 | 21004.9561 | 51407.1218 | 7 | 2500
174932 | 2023-08-21 08:55 | 3.2001 | POF2.4 (PSt3) | 2023-08-20 18:16 | Luka | 248.4249 | μmol/L | 14.1545 | °C | 1021 | hPa | Humid | 36 | 0 |  | 0 | 28.856 | 21006.7961 | 51409.5525 | 7 | 2500
174944 | 2023-08-21 08:55 | 3.2498 | POF2.4 (PSt3) | 2023-08-20 18:16 | Luka | 248.0177 | μmol/L | 14.1545 | °C | 1021 | hPa | Humid | 36 | 0 |  | 0 | 28.874 | 21006.6089 | 51404.9987 | 7 | 2500
174956 | 2023-08-21 08:55 | 3.3004 | POF2.4 (PSt3) | 2023-08-20 18:16 | Luka | 247.9141 | μmol/L | 14.1483 | °C | 1021 | hPa | Humid | 36 | 0 |  | 0 | 28.881 | 21007.7351 | 51407.7057 | 7 | 2500
174968 | 2023-08-21 08:55 | 3.3502 | POF2.4 (PSt3) | 2023-08-20 18:16 | Luka | 248.3663 | μmol/L | 14.1483 | °C | 1021 | hPa | Humid | 36 | 0 |  | 0 | 28.861 | 21013.068 | 51413.6035 | 7 | 2500
174980 | 2023-08-21 08:55 | 3.4 | POF2.4 (PSt3) | 2023-08-20 18:16 | Luka | 248.6436 | μmol/L | 14.13 | °C | 1021 | hPa | Humid | 36 | 0 |  | 0 | 28.856 | 21011.6168 | 51405.0056 | 7 | 2500
174992 | 2023-08-21 08:55 | 3.4506 | POF2.4 (PSt3) | 2023-08-20 18:16 | Luka | 248.0496 | μmol/L | 14.1483 | °C | 1021 | hPa | Humid | 36 | 0 |  | 0 | 28.875 | 21011.5069 | 51414.9749 | 7 | 2500
175004 | 2023-08-21 08:55 | 3.5003 | POF2.4 (PSt3) | 2023-08-20 18:16 | Luka | 248.027 | μmol/L | 14.1483 | °C | 1021 | hPa | Humid | 36 | 0 |  | 0 | 28.876 | 21004.7437 | 51409.3137 | 7 | 2500
175016 | 2023-08-21 08:55 | 3.5502 | POF2.4 (PSt3) | 2023-08-20 18:16 | Luka | 247.756 | μmol/L | 14.1483 | °C | 1021 | hPa | Humid | 36 | 0 |  | 0 | 28.888 | 21011.7369 | 51409.4825 | 7 | 2500
175028 | 2023-08-21 08:55 | 3.6001 | POF2.4 (PSt3) | 2023-08-20 18:16 | Luka | 247.4628 | μmol/L | 14.1483 | °C | 1021 | hPa | Humid | 36 | 0 |  | 0 | 28.901 | 21012.0808 | 51410.7329 | 7 | 2500
175040 | 2023-08-21 08:55 | 3.6507 | POF2.4 (PSt3) | 2023-08-20 18:16 | Luka | 247.6603 | μmol/L | 14.1667 | °C | 1021 | hPa | Humid | 36 | 0 |  | 0 | 28.885 | 21014.3219 | 51409.5194 | 7 | 2500
175052 | 2023-08-21 08:55 | 3.7005 | POF2.4 (PSt3) | 2023-08-20 18:16 | Luka | 247.8821 | μmol/L | 14.1545 | °C | 1021 | hPa | Humid | 36 | 0 |  | 0 | 28.88 | 21013.5906 | 51405.1809 | 7 | 2500
175064 | 2023-08-21 08:55 | 3.7504 | POF2.4 (PSt3) | 2023-08-20 18:16 | Luka | 247.5926 | μmol/L | 14.1667 | °C | 1021 | hPa | Humid | 36 | 0 |  | 0 | 28.888 | 21013.2934 | 51404.5711 | 7 | 2500
175076 | 2023-08-21 08:55 | 3.8003 | POF2.4 (PSt3) | 2023-08-20 18:16 | Luka | 247.5755 | μmol/L | 14.1483 | °C | 1021 | hPa | Humid | 36 | 0 |  | 0 | 28.896 | 21021.4955 | 51407.1286 | 7 | 2500
175089 | 2023-08-21 08:55 | 3.8501 | POF2.4 (PSt3) | 2023-08-20 18:16 | Luka | 247.4387 | μmol/L | 14.179 | °C | 1021 | hPa | Humid | 36 | 0 |  | 0 | 28.89 | 21022.3021 | 51405.2204 | 7 | 2500
175103 | 2023-08-21 08:55 | 3.8999 | POF2.4 (PSt3) | 2023-08-20 18:16 | Luka | 247.3446 | μmol/L | 14.1667 | °C | 1021 | hPa | Humid | 36 | 0 |  | 0 | 28.899 | 21022.4709 | 51412.7136 | 7 | 2500
175109 | 2023-08-21 08:55 | 3.9506 | POF2.4 (PSt3) | 2023-08-20 18:16 | Luka | 246.9939 | μmol/L | 14.1606 | °C | 1021 | hPa | Humid | 36 | 0 |  | 0 | 28.917 | 21024.2024 | 51406.7965 | 7 | 2500
175124 | 2023-08-21 08:55 | 4.0004 | POF2.4 (PSt3) | 2023-08-20 18:16 | Luka | 247.6245 | μmol/L | 14.1606 | °C | 1021 | hPa | Humid | 36 | 0 |  | 0 | 28.889 | 21032.2931 | 51409.4152 | 7 | 2500
175136 | 2023-08-21 08:55 | 4.0502 | POF2.4 (PSt3) | 2023-08-20 18:16 | Luka | 247.1233 | μmol/L | 14.179 | °C | 1021 | hPa | Humid | 36 | 0 |  | 0 | 28.904 | 21032.7332 | 51407.3848 | 7 | 2500
175148 | 2023-08-21 08:56 | 4.0999 | POF2.4 (PSt3) | 2023-08-20 18:16 | Luka | 247.1739 | μmol/L | 14.1606 | °C | 1021 | hPa | Humid | 36 | 0 |  | 0 | 28.909 | 21035.6377 | 51406.8678 | 7 | 2500
175160 | 2023-08-21 08:56 | 4.1499 | POF2.4 (PSt3) | 2023-08-20 18:16 | Luka | 247.2338 | μmol/L | 14.1361 | °C | 1021 | hPa | Humid | 36 | 0 |  | 0 | 28.916 | 21032.7914 | 51408.9219 | 7 | 2500
175172 | 2023-08-21 08:56 | 4.2005 | POF2.4 (PSt3) | 2023-08-20 18:16 | Luka | 247.5135 | μmol/L | 14.13 | °C | 1021 | hPa | Humid | 36 | 0 |  | 0 | 28.906 | 21037.866 | 51409.0173 | 7 | 2500
175184 | 2023-08-21 08:56 | 4.2505 | POF2.4 (PSt3) | 2023-08-20 18:16 | Luka | 247.2113 | μmol/L | 14.1361 | °C | 1021 | hPa | Humid | 36 | 0 |  | 0 | 28.917 | 21039.4907 | 51409.9172 | 7 | 2500
175196 | 2023-08-21 08:56 | 4.3003 | POF2.4 (PSt3) | 2023-08-20 18:16 | Luka | 246.9002 | μmol/L | 14.1483 | °C | 1021 | hPa | Humid | 36 | 0 |  | 0 | 28.926 | 21032.954 | 51408.5229 | 7 | 2500
175208 | 2023-08-21 08:56 | 4.3502 | POF2.4 (PSt3) | 2023-08-20 18:16 | Luka | 247.1025 | μmol/L | 14.1483 | °C | 1021 | hPa | Humid | 36 | 0 |  | 0 | 28.917 | 21033.9027 | 51402.4874 | 7 | 2500
175220 | 2023-08-21 08:56 | 4.3999 | POF2.4 (PSt3) | 2023-08-20 18:16 | Luka | 246.8815 | μmol/L | 14.1606 | °C | 1021 | hPa | Humid | 36 | 0 |  | 0 | 28.922 | 21043.0621 | 51409.8428 | 7 | 2500
175232 | 2023-08-21 08:56 | 4.4506 | POF2.4 (PSt3) | 2023-08-20 18:16 | Luka | 246.6886 | μmol/L | 14.1545 | °C | 1021 | hPa | Humid | 36 | 0 |  | 0 | 28.933 | 21045.8642 | 51404.7859 | 7 | 2500
175244 | 2023-08-21 08:56 | 4.5004 | POF2.4 (PSt3) | 2023-08-20 18:16 | Luka | 246.6886 | μmol/L | 14.1545 | °C | 1021 | hPa | Humid | 36 | 0 |  | 0 | 28.933 | 21052.5174 | 51405.0049 | 7 | 2500
175256 | 2023-08-21 08:56 | 4.5502 | POF2.4 (PSt3) | 2023-08-20 18:16 | Luka | 246.4997 | μmol/L | 14.1606 | °C | 1021 | hPa | Humid | 36 | 0 |  | 0 | 28.939 | 21056.4987 | 51406.1459 | 7 | 2500
175268 | 2023-08-21 08:56 | 4.6 | POF2.4 (PSt3) | 2023-08-20 18:16 | Luka | 246.3876 | μmol/L | 14.1606 | °C | 1021 | hPa | Humid | 36 | 0 |  | 0 | 28.944 | 21059.4784 | 51404.0743 | 7 | 2500
175280 | 2023-08-21 08:56 | 4.6498 | POF2.4 (PSt3) | 2023-08-20 18:16 | Luka | 246.5054 | μmol/L | 14.1422 | °C | 1021 | hPa | Humid | 36 | 0 |  | 0 | 28.946 | 21061.4644 | 51398.8913 | 7 | 2500
175292 | 2023-08-21 08:56 | 4.7005 | POF2.4 (PSt3) | 2023-08-20 18:16 | Luka | 246.6269 | μmol/L | 14.1361 | °C | 1021 | hPa | Humid | 36 | 0 |  | 0 | 28.943 | 21058.0331 | 51404.5216 | 7 | 2500
175304 | 2023-08-21 08:56 | 4.7502 | POF2.4 (PSt3) | 2023-08-20 18:16 | Luka | 246.9115 | μmol/L | 14.1116 | °C | 1021 | hPa | Humid | 36 | 0 |  | 0 | 28.94 | 21064.3628 | 51404.0612 | 7 | 2500
175316 | 2023-08-21 08:56 | 4.7999 | POF2.4 (PSt3) | 2023-08-20 18:16 | Luka | 246.9434 | μmol/L | 14.1055 | °C | 1021 | hPa | Humid | 36 | 0 |  | 0 | 28.941 | 21068.7405 | 51402.4541 | 7 | 2500
175328 | 2023-08-21 08:56 | 4.8505 | POF2.4 (PSt3) | 2023-08-20 18:16 | Luka | 247.0296 | μmol/L | 14.0932 | °C | 1021 | hPa | Humid | 36 | 0 |  | 0 | 28.942 | 21067.5913 | 51404.1573 | 7 | 2500
175340 | 2023-08-21 08:56 | 4.9004 | POF2.4 (PSt3) | 2023-08-20 18:16 | Luka | 246.6927 | μmol/L | 14.0932 | °C | 1021 | hPa | Humid | 36 | 0 |  | 0 | 28.957 | 21070.2738 | 51404.9665 | 7 | 2500
175352 | 2023-08-21 08:56 | 4.9502 | POF2.4 (PSt3) | 2023-08-20 18:16 | Luka | 246.5971 | μmol/L | 14.1116 | °C | 1021 | hPa | Humid | 36 | 0 |  | 0 | 28.954 | 21065.4211 | 51405.0007 | 7 | 2500
175365 | 2023-08-21 08:56 | 5.0002 | POF2.4 (PSt3) | 2023-08-20 18:16 | Luka | 246.8498 | μmol/L | 14.0932 | °C | 1021 | hPa | Humid | 36 | 0 |  | 0 | 28.95 | 21072.3989 | 51403.8363 | 7 | 2500
175373 | 2023-08-21 08:56 | 5.05 | POF2.4 (PSt3) | 2023-08-20 18:16 | Luka | 246.5002 | μmol/L | 14.0871 | °C | 1021 | hPa | Humid | 36 | 0 |  | 0 | 28.968 | 21075.8188 | 51403.2916 | 7 | 2500
175387 | 2023-08-21 08:57 | 5.1006 | POF2.4 (PSt3) | 2023-08-20 18:16 | Luka | 246.5993 | μmol/L | 14.081 | °C | 1021 | hPa | Humid | 36 | 0 |  | 0 | 28.966 | 21073.7927 | 51403.1065 | 7 | 2500
175400 | 2023-08-21 08:57 | 5.1504 | POF2.4 (PSt3) | 2023-08-20 18:16 | Luka | 246.9253 | μmol/L | 14.0442 | °C | 1021 | hPa | Humid | 36 | 0 |  | 0 | 28.966 | 21079.2143 | 51405.0295 | 7 | 2500
175412 | 2023-08-21 08:57 | 5.2 | POF2.4 (PSt3) | 2023-08-20 18:16 | Luka | 246.9253 | μmol/L | 14.0442 | °C | 1021 | hPa | Humid | 36 | 0 |  | 0 | 28.966 | 21071.9052 | 51402.518 | 7 | 2500
175424 | 2023-08-21 08:57 | 5.2506 | POF2.4 (PSt3) | 2023-08-20 18:16 | Luka | 246.9608 | μmol/L | 14.0503 | °C | 1021 | hPa | Humid | 36 | 0 |  | 0 | 28.962 | 21077.3062 | 51405.764 | 7 | 2500
175436 | 2023-08-21 08:57 | 5.3004 | POF2.4 (PSt3) | 2023-08-20 18:16 | Luka | 246.8026 | μmol/L | 14.0075 | °C | 1021 | hPa | Humid | 36 | 0 |  | 0 | 28.986 | 21085.7805 | 51402.4602 | 7 | 2500
175448 | 2023-08-21 08:57 | 5.3502 | POF2.4 (PSt3) | 2023-08-20 18:16 | Luka | 246.7742 | μmol/L | 14.0258 | °C | 1021 | hPa | Humid | 36 | 0 |  | 0 | 28.98 | 21078.9757 | 51399.9051 | 7 | 2500
175460 | 2023-08-21 08:57 | 5.4001 | POF2.4 (PSt3) | 2023-08-20 18:16 | Luka | 247.0686 | μmol/L | 13.9952 | °C | 1021 | hPa | Humid | 36 | 0 |  | 0 | 28.979 | 21083.8369 | 51399.9359 | 7 | 2500
175472 | 2023-08-21 08:57 | 5.4498 | POF2.4 (PSt3) | 2023-08-20 18:16 | Luka | 246.687 | μmol/L | 13.9952 | °C | 1021 | hPa | Humid | 36 | 0 |  | 0 | 28.996 | 21084.2777 | 51399.0606 | 7 | 2500
175484 | 2023-08-21 08:57 | 5.5005 | POF2.4 (PSt3) | 2023-08-20 18:16 | Luka | 246.7476 | μmol/L | 13.9707 | °C | 1021 | hPa | Humid | 36 | 0 |  | 0 | 29.003 | 21078.807 | 51405.7243 | 7 | 2500
175496 | 2023-08-21 08:57 | 5.5503 | POF2.4 (PSt3) | 2023-08-20 18:16 | Luka | 247.2348 | μmol/L | 13.9462 | °C | 1021 | hPa | Humid | 36 | 0 |  | 0 | 28.991 | 21080.2117 | 51404.0837 | 7 | 2500
175508 | 2023-08-21 08:57 | 5.6 | POF2.4 (PSt3) | 2023-08-20 18:16 | Luka | 247.3022 | μmol/L | 13.9462 | °C | 1021 | hPa | Humid | 36 | 0 |  | 0 | 28.988 | 21088.2933 | 51405.4087 | 7 | 2500
175520 | 2023-08-21 08:57 | 5.6506 | POF2.4 (PSt3) | 2023-08-20 18:16 | Luka | 247.0231 | μmol/L | 13.9524 | °C | 1021 | hPa | Humid | 36 | 0 |  | 0 | 28.998 | 21086.3423 | 51401.6171 | 7 | 2500
175532 | 2023-08-21 08:57 | 5.7004 | POF2.4 (PSt3) | 2023-08-20 18:16 | Luka | 246.7251 | μmol/L | 13.9707 | °C | 1021 | hPa | Humid | 36 | 0 |  | 0 | 29.004 | 21085.4373 | 51401.4507 | 7 | 2500
175544 | 2023-08-21 08:57 | 5.7502 | POF2.4 (PSt3) | 2023-08-20 18:16 | Luka | 247.1095 | μmol/L | 13.9401 | °C | 1021 | hPa | Humid | 36 | 0 |  | 0 | 28.999 | 21089.8775 | 51397.6811 | 7 | 2500
175556 | 2023-08-21 08:57 | 5.7999 | POF2.4 (PSt3) | 2023-08-20 18:16 | Luka | 246.9266 | μmol/L | 13.9279 | °C | 1021 | hPa | Humid | 36 | 0 |  | 0 | 29.012 | 21094.8689 | 51403.3156 | 7 | 2500
175568 | 2023-08-21 08:57 | 5.8506 | POF2.4 (PSt3) | 2023-08-20 18:16 | Luka | 246.9042 | μmol/L | 13.9279 | °C | 1021 | hPa | Humid | 36 | 0 |  | 0 | 29.013 | 21089.9099 | 51401.1031 | 7 | 2500
175580 | 2023-08-21 08:57 | 5.9005 | POF2.4 (PSt3) | 2023-08-20 18:16 | Luka | 246.5231 | μmol/L | 13.9279 | °C | 1021 | hPa | Humid | 36 | 0 |  | 0 | 29.03 | 21092.4931 | 51404.1266 | 7 | 2500
175592 | 2023-08-21 08:57 | 5.9503 | POF2.4 (PSt3) | 2023-08-20 18:16 | Luka | 246.4658 | μmol/L | 13.9646 | °C | 1021 | hPa | Humid | 36 | 0 |  | 0 | 29.018 | 21096.4178 | 51402.3716 | 7 | 2500
175604 | 2023-08-21 08:57 | 6 | POF2.4 (PSt3) | 2023-08-20 18:16 | Luka | 246.6256 | μmol/L | 13.934 | °C | 1021 | hPa | Humid | 36 | 0 |  | 0 | 29.023 | 21103.0865 | 51400.9924 | 7 | 2500
175616 | 2023-08-21 08:57 | 6.0499 | POF2.4 (PSt3) | 2023-08-20 18:16 | Luka | 247.0772 | μmol/L | 13.9034 | °C | 1021 | hPa | Humid | 36 | 0 |  | 0 | 29.015 | 21102.9206 | 51401.2167 | 7 | 2500
175629 | 2023-08-21 08:58 | 6.1006 | POF2.4 (PSt3) | 2023-08-20 18:16 | Luka | 246.8592 | μmol/L | 13.885 | °C | 1021 | hPa | Humid | 36 | 0 |  | 0 | 29.032 | 21105.7485 | 51402.3345 | 7 | 2500
175637 | 2023-08-21 08:58 | 6.1503 | POF2.4 (PSt3) | 2023-08-20 18:16 | Luka | 246.8369 | μmol/L | 13.9279 | °C | 1021 | hPa | Humid | 36 | 0 |  | 0 | 29.016 | 21106.884 | 51402.0337 | 7 | 2500
175653 | 2023-08-21 08:58 | 6.2 | POF2.4 (PSt3) | 2023-08-20 18:16 | Luka | 246.6063 | μmol/L | 13.9034 | °C | 1021 | hPa | Humid | 36 | 0 |  | 0 | 29.036 | 21109.8161 | 51403.5128 | 7 | 2500
175664 | 2023-08-21 08:58 | 6.2498 | POF2.4 (PSt3) | 2023-08-20 18:16 | Luka | 246.3441 | μmol/L | 13.9279 | °C | 1021 | hPa | Humid | 36 | 0 |  | 0 | 29.038 | 21113.5878 | 51403.3083 | 7 | 2500
175676 | 2023-08-21 08:58 | 6.3006 | POF2.4 (PSt3) | 2023-08-20 18:16 | Luka | 246.4336 | μmol/L | 13.9279 | °C | 1021 | hPa | Humid | 36 | 0 |  | 0 | 29.034 | 21111.3295 | 51405.8728 | 7 | 2500
175688 | 2023-08-21 08:58 | 6.3503 | POF2.4 (PSt3) | 2023-08-20 18:16 | Luka | 246.3569 | μmol/L | 13.934 | °C | 1021 | hPa | Humid | 36 | 0 |  | 0 | 29.035 | 21119.5744 | 51402.748 | 7 | 2500
175700 | 2023-08-21 08:58 | 6.4001 | POF2.4 (PSt3) | 2023-08-20 18:16 | Luka | 246.5199 | μmol/L | 13.9156 | °C | 1021 | hPa | Humid | 36 | 0 |  | 0 | 29.035 | 21119.9122 | 51402.5823 | 7 | 2500
175712 | 2023-08-21 08:58 | 6.45 | POF2.4 (PSt3) | 2023-08-20 18:16 | Luka | 246.6191 | μmol/L | 13.9095 | °C | 1021 | hPa | Humid | 36 | 0 |  | 0 | 29.033 | 21124.7992 | 51399.8281 | 7 | 2500
175724 | 2023-08-21 08:58 | 6.5006 | POF2.4 (PSt3) | 2023-08-20 18:16 | Luka | 245.9928 | μmol/L | 13.9095 | °C | 1021 | hPa | Humid | 36 | 0 |  | 0 | 29.061 | 21129.6757 | 51402.5992 | 7 | 2500
175736 | 2023-08-21 08:58 | 6.5504 | POF2.4 (PSt3) | 2023-08-20 18:16 | Luka | 246.3697 | μmol/L | 13.8972 | °C | 1021 | hPa | Humid | 36 | 0 |  | 0 | 29.049 | 21125.5807 | 51401.0722 | 7 | 2500
175748 | 2023-08-21 08:58 | 6.6001 | POF2.4 (PSt3) | 2023-08-20 18:16 | Luka | 246.2578 | μmol/L | 13.8972 | °C | 1021 | hPa | Humid | 36 | 0 |  | 0 | 29.054 | 21133.1322 | 51404.8804 | 7 | 2500
175760 | 2023-08-21 08:58 | 6.6506 | POF2.4 (PSt3) | 2023-08-20 18:16 | Luka | 246.3249 | μmol/L | 13.8972 | °C | 1021 | hPa | Humid | 36 | 0 |  | 0 | 29.051 | 21132.6463 | 51403.6868 | 7 | 2500
175772 | 2023-08-21 08:58 | 6.7003 | POF2.4 (PSt3) | 2023-08-20 18:16 | Luka | 245.977 | μmol/L | 13.8911 | °C | 1021 | hPa | Humid | 36 | 0 |  | 0 | 29.069 | 21139.2053 | 51398.6686 | 7 | 2500
175784 | 2023-08-21 08:58 | 6.75 | POF2.4 (PSt3) | 2023-08-20 18:16 | Luka | 246.1364 | μmol/L | 13.9034 | °C | 1021 | hPa | Humid | 36 | 0 |  | 0 | 29.057 | 21142.6716 | 51399.6604 | 7 | 2500
175796 | 2023-08-21 08:58 | 6.8 | POF2.4 (PSt3) | 2023-08-20 18:16 | Luka | 245.862 | μmol/L | 13.9217 | °C | 1021 | hPa | Humid | 36 | 0 |  | 0 | 29.062 | 21138.0493 | 51404.3509 | 7 | 2500
175808 | 2023-08-21 08:58 | 6.8506 | POF2.4 (PSt3) | 2023-08-20 18:16 | Luka | 245.4925 | μmol/L | 13.9156 | °C | 1021 | hPa | Humid | 36 | 0 |  | 0 | 29.081 | 21140.2972 | 51400.4891 | 7 | 2500
175820 | 2023-08-21 08:58 | 6.9003 | POF2.4 (PSt3) | 2023-08-20 18:16 | Luka | 245.84 | μmol/L | 13.8789 | °C | 1021 | hPa | Humid | 36 | 0 |  | 0 | 29.08 | 21142.6416 | 51405.6078 | 7 | 2500
175832 | 2023-08-21 08:58 | 6.9501 | POF2.4 (PSt3) | 2023-08-20 18:16 | Luka | 245.6677 | μmol/L | 13.9034 | °C | 1021 | hPa | Humid | 36 | 0 |  | 0 | 29.078 | 21146.4872 | 51401.8635 | 7 | 2500
175844 | 2023-08-21 08:58 | 6.9998 | POF2.4 (PSt3) | 2023-08-20 18:16 | Luka | 245.5593 | μmol/L | 13.9156 | °C | 1021 | hPa | Humid | 36 | 0 |  | 0 | 29.078 | 21147.8288 | 51399.7061 | 7 | 2500
175856 | 2023-08-21 08:58 | 7.0504 | POF2.4 (PSt3) | 2023-08-20 18:16 | Luka | 245.6008 | μmol/L | 13.9034 | °C | 1021 | hPa | Humid | 36 | 0 |  | 0 | 29.081 | 21149.9135 | 51400.5152 | 7 | 2500
175868 | 2023-08-21 08:59 | 7.1002 | POF2.4 (PSt3) | 2023-08-20 18:16 | Luka | 245.276 | μmol/L | 13.9401 | °C | 1021 | hPa | Humid | 36 | 0 |  | 0 | 29.081 | 21148.5533 | 51401.1294 | 7 | 2500
175881 | 2023-08-21 08:59 | 7.15 | POF2.4 (PSt3) | 2023-08-20 18:16 | Luka | 245.4065 | μmol/L | 13.9279 | °C | 1021 | hPa | Humid | 36 | 0 |  | 0 | 29.08 | 21150.8466 | 51397.2031 | 7 | 2500
175889 | 2023-08-21 08:59 | 7.2006 | POF2.4 (PSt3) | 2023-08-20 18:16 | Luka | 245.6039 | μmol/L | 13.9156 | °C | 1021 | hPa | Humid | 36 | 0 |  | 0 | 29.076 | 21156.4782 | 51399.2958 | 7 | 2500
175905 | 2023-08-21 08:59 | 7.2504 | POF2.4 (PSt3) | 2023-08-20 18:16 | Luka | 245.4863 | μmol/L | 13.8911 | °C | 1021 | hPa | Humid | 36 | 0 |  | 0 | 29.091 | 21159.3132 | 51399.5123 | 7 | 2500
175916 | 2023-08-21 08:59 | 7.3002 | POF2.4 (PSt3) | 2023-08-20 18:16 | Luka | 245.3938 | μmol/L | 13.9217 | °C | 1021 | hPa | Humid | 36 | 0 |  | 0 | 29.083 | 21153.5083 | 51400.2665 | 7 | 2500
175928 | 2023-08-21 08:59 | 7.3501 | POF2.4 (PSt3) | 2023-08-20 18:16 | Luka | 244.9964 | μmol/L | 13.934 | °C | 1021 | hPa | Humid | 36 | 0 |  | 0 | 29.096 | 21163.6983 | 51405.0336 | 7 | 2500
175940 | 2023-08-21 08:59 | 7.4 | POF2.4 (PSt3) | 2023-08-20 18:16 | Luka | 244.6567 | μmol/L | 13.9524 | °C | 1021 | hPa | Humid | 36 | 0 |  | 0 | 29.104 | 21164.9798 | 51396.3968 | 7 | 2500
175952 | 2023-08-21 08:59 | 7.4506 | POF2.4 (PSt3) | 2023-08-20 18:16 | Luka | 245.0631 | μmol/L | 13.934 | °C | 1021 | hPa | Humid | 36 | 0 |  | 0 | 29.093 | 21161.9304 | 51407.3995 | 7 | 2500
175964 | 2023-08-21 08:59 | 7.5002 | POF2.4 (PSt3) | 2023-08-20 18:16 | Luka | 245.2 | μmol/L | 13.9034 | °C | 1021 | hPa | Humid | 36 | 0 |  | 0 | 29.099 | 21171.4873 | 51393.6602 | 7 | 2500
175976 | 2023-08-21 08:59 | 7.5499 | POF2.4 (PSt3) | 2023-08-20 18:16 | Luka | 244.7172 | μmol/L | 13.9279 | °C | 1021 | hPa | Humid | 36 | 0 |  | 0 | 29.111 | 21165.4727 | 51399.3457 | 7 | 2500
175988 | 2023-08-21 08:59 | 7.6005 | POF2.4 (PSt3) | 2023-08-20 18:16 | Luka | 244.752 | μmol/L | 13.934 | °C | 1021 | hPa | Humid | 36 | 0 |  | 0 | 29.107 | 21172.959 | 51401.5395 | 7 | 2500
176000 | 2023-08-21 08:59 | 7.6503 | POF2.4 (PSt3) | 2023-08-20 18:16 | Luka | 244.7808 | μmol/L | 13.9156 | °C | 1021 | hPa | Humid | 36 | 0 |  | 0 | 29.113 | 21169.898 | 51397.7181 | 7 | 2500
176012 | 2023-08-21 08:59 | 7.7002 | POF2.4 (PSt3) | 2023-08-20 18:16 | Luka | 244.8888 | μmol/L | 13.9034 | °C | 1021 | hPa | Humid | 36 | 0 |  | 0 | 29.113 | 21175.7979 | 51404.7447 | 7 | 2500
176024 | 2023-08-21 08:59 | 7.7499 | POF2.4 (PSt3) | 2023-08-20 18:16 | Luka | 244.2863 | μmol/L | 13.934 | °C | 1021 | hPa | Humid | 36 | 0 |  | 0 | 29.128 | 21177.3986 | 51398.9655 | 7 | 2500
176036 | 2023-08-21 08:59 | 7.8006 | POF2.4 (PSt3) | 2023-08-20 18:16 | Luka | 244.9807 | μmol/L | 13.9156 | °C | 1021 | hPa | Humid | 36 | 0 |  | 0 | 29.104 | 21177.7261 | 51401.2967 | 7 | 2500
176048 | 2023-08-21 08:59 | 7.8504 | POF2.4 (PSt3) | 2023-08-20 18:16 | Luka | 244.7778 | μmol/L | 13.9034 | °C | 1021 | hPa | Humid | 36 | 0 |  | 0 | 29.118 | 21182.9044 | 51405.78 | 7 | 2500
176060 | 2023-08-21 08:59 | 7.9002 | POF2.4 (PSt3) | 2023-08-20 18:16 | Luka | 244.6189 | μmol/L | 13.934 | °C | 1021 | hPa | Humid | 36 | 0 |  | 0 | 29.113 | 21183.1731 | 51398.556 | 7 | 2500
176072 | 2023-08-21 08:59 | 7.95 | POF2.4 (PSt3) | 2023-08-20 18:16 | Luka | 244.5559 | μmol/L | 13.9034 | °C | 1021 | hPa | Humid | 36 | 0 |  | 0 | 29.128 | 21188.0421 | 51395.8139 | 7 | 2500
176084 | 2023-08-21 08:59 | 7.9998 | POF2.4 (PSt3) | 2023-08-20 18:16 | Luka | 244.5463 | μmol/L | 13.9095 | °C | 1021 | hPa | Humid | 36 | 0 |  | 0 | 29.126 | 21189.5176 | 51404.165 | 7 | 2500
176096 | 2023-08-21 08:59 | 8.0504 | POF2.4 (PSt3) | 2023-08-20 18:16 | Luka | 244.5367 | μmol/L | 13.9156 | °C | 1021 | hPa | Humid | 36 | 0 |  | 0 | 29.124 | 21189.8427 | 51405.9531 | 7 | 2500
176108 | 2023-08-21 09:00 | 8.1001 | POF2.4 (PSt3) | 2023-08-20 18:16 | Luka | 244.3941 | μmol/L | 13.9217 | °C | 1021 | hPa | Humid | 36 | 0 |  | 0 | 29.128 | 21192.4627 | 51396.1613 | 7 | 2500
176120 | 2023-08-21 09:00 | 8.1506 | POF2.4 (PSt3) | 2023-08-20 18:16 | Luka | 244.5308 | μmol/L | 13.8911 | °C | 1021 | hPa | Humid | 36 | 0 |  | 0 | 29.134 | 21190.8046 | 51400.5804 | 7 | 2500
176132 | 2023-08-21 09:00 | 8.2005 | POF2.4 (PSt3) | 2023-08-20 18:16 | Luka | 244.5271 | μmol/L | 13.9217 | °C | 1021 | hPa | Humid | 36 | 0 |  | 0 | 29.122 | 21198.6922 | 51401.7563 | 7 | 2500
176147 | 2023-08-21 09:00 | 8.2503 | POF2.4 (PSt3) | 2023-08-20 18:16 | Luka | 244.3978 | μmol/L | 13.8911 | °C | 1021 | hPa | Humid | 36 | 0 |  | 0 | 29.14 | 21197.8011 | 51401.3286 | 7 | 2500
176153 | 2023-08-21 09:00 | 8.3002 | POF2.4 (PSt3) | 2023-08-20 18:16 | Luka | 244.2746 | μmol/L | 13.885 | °C | 1021 | hPa | Humid | 36 | 0 |  | 0 | 29.148 | 21197.129 | 51407.2111 | 7 | 2500
176168 | 2023-08-21 09:00 | 8.3499 | POF2.4 (PSt3) | 2023-08-20 18:16 | Luka | 244.2649 | μmol/L | 13.8911 | °C | 1021 | hPa | Humid | 36 | 0 |  | 0 | 29.146 | 21198.5886 | 51400.826 | 7 | 2500
176180 | 2023-08-21 09:00 | 8.4005 | POF2.4 (PSt3) | 2023-08-20 18:16 | Luka | 244.2053 | μmol/L | 13.8727 | °C | 1021 | hPa | Humid | 36 | 0 |  | 0 | 29.156 | 21200.1958 | 51397.5801 | 7 | 2500
176192 | 2023-08-21 09:00 | 8.4503 | POF2.4 (PSt3) | 2023-08-20 18:16 | Luka | 244.5289 | μmol/L | 13.836 | °C | 1021 | hPa | Humid | 36 | 0 |  | 0 | 29.156 | 21201.1625 | 51399.4902 | 7 | 2500
176204 | 2023-08-21 09:00 | 8.5001 | POF2.4 (PSt3) | 2023-08-20 18:16 | Luka | 244.3602 | μmol/L | 13.8727 | °C | 1021 | hPa | Humid | 36 | 0 |  | 0 | 29.149 | 21200.581 | 51396.2933 | 7 | 2500
176216 | 2023-08-21 09:00 | 8.55 | POF2.4 (PSt3) | 2023-08-20 18:16 | Luka | 244.7728 | μmol/L | 13.836 | °C | 1021 | hPa | Humid | 36 | 0 |  | 0 | 29.145 | 21203.6864 | 51398.2606 | 7 | 2500
176228 | 2023-08-21 09:00 | 8.6006 | POF2.4 (PSt3) | 2023-08-20 18:16 | Luka | 244.4874 | μmol/L | 13.8482 | °C | 1021 | hPa | Humid | 36 | 0 |  | 0 | 29.153 | 21203.197 | 51398.6698 | 7 | 2500
176240 | 2023-08-21 09:00 | 8.6505 | POF2.4 (PSt3) | 2023-08-20 18:16 | Luka | 244.5801 | μmol/L | 13.8176 | °C | 1021 | hPa | Humid | 36 | 0 |  | 0 | 29.161 | 21206.0938 | 51397.4633 | 7 | 2500
176252 | 2023-08-21 09:00 | 8.7003 | POF2.4 (PSt3) | 2023-08-20 18:16 | Luka | 244.118 | μmol/L | 13.8299 | °C | 1021 | hPa | Humid | 36 | 0 |  | 0 | 29.177 | 21202.9112 | 51398.9974 | 7 | 2500
176264 | 2023-08-21 09:00 | 8.75 | POF2.4 (PSt3) | 2023-08-20 18:16 | Luka | 244.1595 | μmol/L | 13.8176 | °C | 1021 | hPa | Humid | 36 | 0 |  | 0 | 29.18 | 21202.5372 | 51395.79 | 7 | 2500
176276 | 2023-08-21 09:00 | 8.7998 | POF2.4 (PSt3) | 2023-08-20 18:16 | Luka | 244.1153 | μmol/L | 13.8176 | °C | 1021 | hPa | Humid | 36 | 0 |  | 0 | 29.182 | 21208.1245 | 51400.0571 | 7 | 2500
176288 | 2023-08-21 09:00 | 8.8505 | POF2.4 (PSt3) | 2023-08-20 18:16 | Luka | 244.533 | μmol/L | 13.8054 | °C | 1021 | hPa | Humid | 36 | 0 |  | 0 | 29.168 | 21208.8989 | 51400.9077 | 7 | 2500
176300 | 2023-08-21 09:00 | 8.9002 | POF2.4 (PSt3) | 2023-08-20 18:16 | Luka | 244.2647 | μmol/L | 13.7931 | °C | 1021 | hPa | Humid | 36 | 0 |  | 0 | 29.185 | 21218.6185 | 51399.9057 | 7 | 2500
176312 | 2023-08-21 09:00 | 8.9501 | POF2.4 (PSt3) | 2023-08-20 18:16 | Luka | 244.3186 | μmol/L | 13.787 | °C | 1021 | hPa | Humid | 36 | 0 |  | 0 | 29.185 | 21217.558 | 51400.5623 | 7 | 2500
176324 | 2023-08-21 09:00 | 8.9998 | POF2.4 (PSt3) | 2023-08-20 18:16 | Luka | 244.0214 | μmol/L | 13.7931 | °C | 1021 | hPa | Humid | 36 | 0 |  | 0 | 29.196 | 21216.77 | 51397.7742 | 7 | 2500
176336 | 2023-08-21 09:00 | 9.0505 | POF2.4 (PSt3) | 2023-08-20 18:16 | Luka | 244.7314 | μmol/L | 13.7503 | °C | 1021 | hPa | Humid | 36 | 0 |  | 0 | 29.181 | 21223.6683 | 51399.9394 | 7 | 2500
176348 | 2023-08-21 09:01 | 9.1003 | POF2.4 (PSt3) | 2023-08-20 18:16 | Luka | 244.2593 | μmol/L | 13.7686 | °C | 1021 | hPa | Humid | 36 | 0 |  | 0 | 29.195 | 21222.8876 | 51399.5686 | 7 | 2500
176360 | 2023-08-21 09:01 | 9.1501 | POF2.4 (PSt3) | 2023-08-20 18:16 | Luka | 244.6845 | μmol/L | 13.738 | °C | 1021 | hPa | Humid | 36 | 0 |  | 0 | 29.188 | 21228.1955 | 51398.8157 | 7 | 2500
176372 | 2023-08-21 09:01 | 9.1998 | POF2.4 (PSt3) | 2023-08-20 18:16 | Luka | 244.3647 | μmol/L | 13.7441 | °C | 1021 | hPa | Humid | 36 | 0 |  | 0 | 29.2 | 21230.5733 | 51399.3774 | 7 | 2500
176384 | 2023-08-21 09:01 | 9.2505 | POF2.4 (PSt3) | 2023-08-20 18:16 | Luka | 244.5639 | μmol/L | 13.7441 | °C | 1021 | hPa | Humid | 36 | 0 |  | 0 | 29.191 | 21227.8037 | 51400.1673 | 7 | 2500
176396 | 2023-08-21 09:01 | 9.3002 | POF2.4 (PSt3) | 2023-08-20 18:16 | Luka | 244.9773 | μmol/L | 13.7074 | °C | 1021 | hPa | Humid | 36 | 0 |  | 0 | 29.187 | 21234.2599 | 51398.2469 | 7 | 2500
176408 | 2023-08-21 09:01 | 9.35 | POF2.4 (PSt3) | 2023-08-20 18:16 | Luka | 244.7653 | μmol/L | 13.7013 | °C | 1021 | hPa | Humid | 36 | 0 |  | 0 | 29.199 | 21234.4391 | 51396.168 | 7 | 2500
176423 | 2023-08-21 09:01 | 9.4006 | POF2.4 (PSt3) | 2023-08-20 18:16 | Luka | 244.4923 | μmol/L | 13.7196 | °C | 1021 | hPa | Humid | 36 | 0 |  | 0 | 29.204 | 21243.4446 | 51396.0114 | 7 | 2500
176433 | 2023-08-21 09:01 | 9.4504 | POF2.4 (PSt3) | 2023-08-20 18:16 | Luka | 244.6865 | μmol/L | 13.6951 | °C | 1021 | hPa | Humid | 36 | 0 |  | 0 | 29.205 | 21246.1921 | 51401.6507 | 7 | 2500
176444 | 2023-08-21 09:01 | 9.5003 | POF2.4 (PSt3) | 2023-08-20 18:16 | Luka | 244.4209 | μmol/L | 13.6951 | °C | 1021 | hPa | Humid | 36 | 0 |  | 0 | 29.217 | 21255.2419 | 51396.3951 | 7 | 2500
176456 | 2023-08-21 09:01 | 9.55 | POF2.4 (PSt3) | 2023-08-20 18:16 | Luka | 244.3251 | μmol/L | 13.7135 | °C | 1021 | hPa | Humid | 36 | 0 |  | 0 | 29.214 | 21256.1147 | 51398.3658 | 7 | 2500
176468 | 2023-08-21 09:01 | 9.5998 | POF2.4 (PSt3) | 2023-08-20 18:16 | Luka | 244.3766 | μmol/L | 13.6951 | °C | 1021 | hPa | Humid | 36 | 0 |  | 0 | 29.219 | 21259.5348 | 51401.718 | 7 | 2500
176480 | 2023-08-21 09:01 | 9.6504 | POF2.4 (PSt3) | 2023-08-20 18:16 | Luka | 244.303 | μmol/L | 13.7135 | °C | 1021 | hPa | Humid | 36 | 0 |  | 0 | 29.215 | 21255.9225 | 51395.1752 | 7 | 2500
176492 | 2023-08-21 09:01 | 9.7002 | POF2.4 (PSt3) | 2023-08-20 18:16 | Luka | 244.2145 | μmol/L | 13.7135 | °C | 1021 | hPa | Humid | 36 | 0 |  | 0 | 29.219 | 21260.1427 | 51399.9712 | 7 | 2500
176504 | 2023-08-21 09:01 | 9.75 | POF2.4 (PSt3) | 2023-08-20 18:16 | Luka | 244.3226 | μmol/L | 13.7013 | °C | 1021 | hPa | Humid | 36 | 0 |  | 0 | 29.219 | 21263.1781 | 51399.442 | 7 | 2500
176516 | 2023-08-21 09:01 | 9.8006 | POF2.4 (PSt3) | 2023-08-20 18:16 | Luka | 244.0009 | μmol/L | 13.6951 | °C | 1021 | hPa | Humid | 36 | 0 |  | 0 | 29.236 | 21269.55 | 51395.999 | 7 | 2500
176528 | 2023-08-21 09:01 | 9.8504 | POF2.4 (PSt3) | 2023-08-20 18:16 | Luka | 243.9225 | μmol/L | 13.689 | °C | 1021 | hPa | Humid | 36 | 0 |  | 0 | 29.242 | 21269.1238 | 51393.007 | 7 | 2500
176540 | 2023-08-21 09:01 | 9.9002 | POF2.4 (PSt3) | 2023-08-20 18:16 | Luka | 244.0009 | μmol/L | 13.6951 | °C | 1021 | hPa | Humid | 36 | 0 |  | 0 | 29.236 | 21269.1588 | 51402.0289 | 7 | 2500
176552 | 2023-08-21 09:01 | 9.95 | POF2.4 (PSt3) | 2023-08-20 18:16 | Luka | 244.6028 | μmol/L | 13.6645 | °C | 1021 | hPa | Humid | 36 | 0 |  | 0 | 29.221 | 21276.61 | 51396.8508 | 7 | 2500
176564 | 2023-08-21 09:01 | 9.9998 | POF2.4 (PSt3) | 2023-08-20 18:16 | Luka | 243.8367 | μmol/L | 13.7013 | °C | 1021 | hPa | Humid | 36 | 0 |  | 0 | 29.241 | 21286.3404 | 51401.9927 | 7 | 2500
176576 | 2023-08-21 09:01 | 10.0505 | POF2.4 (PSt3) | 2023-08-20 18:16 | Luka | 243.9691 | μmol/L | 13.7013 | °C | 1021 | hPa | Humid | 36 | 0 |  | 0 | 29.235 | 21290.1975 | 51403.2481 | 7 | 2500
176588 | 2023-08-21 09:02 | 10.1001 | POF2.4 (PSt3) | 2023-08-20 18:16 | Luka | 243.8563 | μmol/L | 13.689 | °C | 1021 | hPa | Humid | 36 | 0 |  | 0 | 29.245 | 21289.689 | 51395.977 | 7 | 2500
176600 | 2023-08-21 09:02 | 10.1499 | POF2.4 (PSt3) | 2023-08-20 18:16 | Luka | 243.8269 | μmol/L | 13.7074 | °C | 1021 | hPa | Humid | 36 | 0 |  | 0 | 29.239 | 21287.7747 | 51396.7146 | 7 | 2500
176612 | 2023-08-21 09:02 | 10.2005 | POF2.4 (PSt3) | 2023-08-20 18:16 | Luka | 243.6602 | μmol/L | 13.7013 | °C | 1021 | hPa | Humid | 36 | 0 |  | 0 | 29.249 | 21288.1616 | 51397.5631 | 7 | 2500
176624 | 2023-08-21 09:02 | 10.2503 | POF2.4 (PSt3) | 2023-08-20 18:16 | Luka | 243.6138 | μmol/L | 13.689 | °C | 1021 | hPa | Humid | 36 | 0 |  | 0 | 29.256 | 21294.2348 | 51398.5372 | 7 | 2500
176636 | 2023-08-21 09:02 | 10.3001 | POF2.4 (PSt3) | 2023-08-20 18:16 | Luka | 243.1563 | μmol/L | 13.7135 | °C | 1021 | hPa | Humid | 36 | 0 |  | 0 | 29.267 | 21300.2029 | 51402.7887 | 7 | 2500
176648 | 2023-08-21 09:02 | 10.3499 | POF2.4 (PSt3) | 2023-08-20 18:16 | Luka | 243.8563 | μmol/L | 13.689 | °C | 1021 | hPa | Humid | 36 | 0 |  | 0 | 29.245 | 21299.0472 | 51401.5035 | 7 | 2500
176660 | 2023-08-21 09:02 | 10.4005 | POF2.4 (PSt3) | 2023-08-20 18:16 | Luka | 243.4962 | μmol/L | 13.7074 | °C | 1021 | hPa | Humid | 36 | 0 |  | 0 | 29.254 | 21304.3637 | 51399.4811 | 7 | 2500
176672 | 2023-08-21 09:02 | 10.4503 | POF2.4 (PSt3) | 2023-08-20 18:16 | Luka | 243.3837 | μmol/L | 13.6951 | °C | 1021 | hPa | Humid | 36 | 0 |  | 0 | 29.264 | 21302.8151 | 51400.536 | 7 | 2500
176687 | 2023-08-21 09:02 | 10.5 | POF2.4 (PSt3) | 2023-08-20 18:16 | Luka | 243.3103 | μmol/L | 13.7135 | °C | 1021 | hPa | Humid | 36 | 0 |  | 0 | 29.26 | 21307.4324 | 51400.5117 | 7 | 2500
176693 | 2023-08-21 09:02 | 10.5499 | POF2.4 (PSt3) | 2023-08-20 18:16 | Luka | 243.0342 | μmol/L | 13.7074 | °C | 1021 | hPa | Humid | 36 | 0 |  | 0 | 29.275 | 21305.248 | 51398.2575 | 7 | 2500
176708 | 2023-08-21 09:02 | 10.6006 | POF2.4 (PSt3) | 2023-08-20 18:16 | Luka | 243.3299 | μmol/L | 13.7013 | °C | 1021 | hPa | Humid | 36 | 0 |  | 0 | 29.264 | 21310.5483 | 51395.8958 | 7 | 2500
176720 | 2023-08-21 09:02 | 10.6504 | POF2.4 (PSt3) | 2023-08-20 18:16 | Luka | 243.2077 | μmol/L | 13.6951 | °C | 1021 | hPa | Humid | 36 | 0 |  | 0 | 29.272 | 21314.331 | 51398.5952 | 7 | 2500
176732 | 2023-08-21 09:02 | 10.7001 | POF2.4 (PSt3) | 2023-08-20 18:16 | Luka | 243.484 | μmol/L | 13.7013 | °C | 1021 | hPa | Humid | 36 | 0 |  | 0 | 29.257 | 21312.3746 | 51399.324 | 7 | 2500
176744 | 2023-08-21 09:02 | 10.7499 | POF2.4 (PSt3) | 2023-08-20 18:16 | Luka | 243.0342 | μmol/L | 13.7074 | °C | 1021 | hPa | Humid | 36 | 0 |  | 0 | 29.275 | 21313.9661 | 51398.131 | 7 | 2500
176756 | 2023-08-21 09:02 | 10.8005 | POF2.4 (PSt3) | 2023-08-20 18:16 | Luka | 243.2175 | μmol/L | 13.689 | °C | 1021 | hPa | Humid | 36 | 0 |  | 0 | 29.274 | 21315.4587 | 51399.132 | 7 | 2500
176768 | 2023-08-21 09:02 | 10.8505 | POF2.4 (PSt3) | 2023-08-20 18:16 | Luka | 242.8805 | μmol/L | 13.7074 | °C | 1021 | hPa | Humid | 36 | 0 |  | 0 | 29.282 | 21322.012 | 51398.2065 | 7 | 2500
176780 | 2023-08-21 09:02 | 10.9003 | POF2.4 (PSt3) | 2023-08-20 18:16 | Luka | 242.7488 | μmol/L | 13.7074 | °C | 1021 | hPa | Humid | 36 | 0 |  | 0 | 29.288 | 21318.1622 | 51400.9901 | 7 | 2500
176792 | 2023-08-21 09:02 | 10.95 | POF2.4 (PSt3) | 2023-08-20 18:16 | Luka | 242.3272 | μmol/L | 13.738 | °C | 1021 | hPa | Humid | 36 | 0 |  | 0 | 29.295 | 21318.1177 | 51398.8096 | 7 | 2500
176804 | 2023-08-21 09:02 | 10.9998 | POF2.4 (PSt3) | 2023-08-20 18:16 | Luka | 242.9292 | μmol/L | 13.7319 | °C | 1021 | hPa | Humid | 36 | 0 |  | 0 | 29.27 | 21327.7031 | 51397.3329 | 7 | 2500
176816 | 2023-08-21 09:02 | 11.0505 | POF2.4 (PSt3) | 2023-08-20 18:16 | Luka | 242.4758 | μmol/L | 13.7135 | °C | 1021 | hPa | Humid | 36 | 0 |  | 0 | 29.298 | 21325.5082 | 51395.5263 | 7 | 2500
176828 | 2023-08-21 09:03 | 11.1002 | POF2.4 (PSt3) | 2023-08-20 18:16 | Luka | 243.0319 | μmol/L | 13.6951 | °C | 1021 | hPa | Humid | 36 | 0 |  | 0 | 29.28 | 21327.5113 | 51397.4397 | 7 | 2500
176840 | 2023-08-21 09:03 | 11.15 | POF2.4 (PSt3) | 2023-08-20 18:16 | Luka | 242.6316 | μmol/L | 13.7258 | °C | 1021 | hPa | Humid | 36 | 0 |  | 0 | 29.286 | 21329.9542 | 51396.3028 | 7 | 2500
176852 | 2023-08-21 09:03 | 11.2006 | POF2.4 (PSt3) | 2023-08-20 18:16 | Luka | 242.2689 | μmol/L | 13.7196 | °C | 1021 | hPa | Humid | 36 | 0 |  | 0 | 29.305 | 21331.3071 | 51395.5144 | 7 | 2500
176864 | 2023-08-21 09:03 | 11.2504 | POF2.4 (PSt3) | 2023-08-20 18:16 | Luka | 242.371 | μmol/L | 13.738 | °C | 1021 | hPa | Humid | 36 | 0 |  | 0 | 29.293 | 21331.7975 | 51393.9281 | 7 | 2500
176876 | 2023-08-21 09:03 | 11.3001 | POF2.4 (PSt3) | 2023-08-20 18:16 | Luka | 242.2955 | μmol/L | 13.7441 | °C | 1021 | hPa | Humid | 36 | 0 |  | 0 | 29.294 | 21333.7509 | 51392.5396 | 7 | 2500
176888 | 2023-08-21 09:03 | 11.3499 | POF2.4 (PSt3) | 2023-08-20 18:16 | Luka | 242.4199 | μmol/L | 13.7074 | °C | 1021 | hPa | Humid | 36 | 0 |  | 0 | 29.303 | 21335.789 | 51395.3267 | 7 | 2500
176900 | 2023-08-21 09:03 | 11.4006 | POF2.4 (PSt3) | 2023-08-20 18:16 | Luka | 242.3323 | μmol/L | 13.7074 | °C | 1021 | hPa | Humid | 36 | 0 |  | 0 | 29.307 | 21337.5505 | 51397.1229 | 7 | 2500
176912 | 2023-08-21 09:03 | 11.4504 | POF2.4 (PSt3) | 2023-08-20 18:16 | Luka | 242.4395 | μmol/L | 13.6951 | °C | 1021 | hPa | Humid | 36 | 0 |  | 0 | 29.307 | 21346.2919 | 51394.8749 | 7 | 2500
176924 | 2023-08-21 09:03 | 11.5003 | POF2.4 (PSt3) | 2023-08-20 18:16 | Luka | 242.3496 | μmol/L | 13.6829 | °C | 1021 | hPa | Humid | 36 | 0 |  | 0 | 29.316 | 21354.7659 | 51393.4982 | 7 | 2500
176936 | 2023-08-21 09:03 | 11.55 | POF2.4 (PSt3) | 2023-08-20 18:16 | Luka | 242.296 | μmol/L | 13.689 | °C | 1021 | hPa | Humid | 36 | 0 |  | 0 | 29.316 | 21349.3975 | 51394.641 | 7 | 2500
176945 | 2023-08-21 09:03 | 11.5999 | POF2.4 (PSt3) | 2023-08-20 18:16 | Luka | 242.3058 | μmol/L | 13.6829 | °C | 1021 | hPa | Humid | 36 | 0 |  | 0 | 29.318 | 21350.8881 | 51390.1379 | 7 | 2500
176957 | 2023-08-21 09:03 | 11.6504 | POF2.4 (PSt3) | 2023-08-20 18:16 | Luka | 242.0991 | μmol/L | 13.689 | °C | 1021 | hPa | Humid | 36 | 0 |  | 0 | 29.325 | 21346.5358 | 51394.8695 | 7 | 2500
176972 | 2023-08-21 09:03 | 11.7003 | POF2.4 (PSt3) | 2023-08-20 18:16 | Luka | 242.0893 | μmol/L | 13.6951 | °C | 1021 | hPa | Humid | 36 | 0 |  | 0 | 29.323 | 21350.7161 | 51391.6675 | 7 | 2500
176984 | 2023-08-21 09:03 | 11.7501 | POF2.4 (PSt3) | 2023-08-20 18:16 | Luka | 242.1866 | μmol/L | 13.689 | °C | 1021 | hPa | Humid | 36 | 0 |  | 0 | 29.321 | 21349.8203 | 51388.7495 | 7 | 2500
176996 | 2023-08-21 09:03 | 11.7999 | POF2.4 (PSt3) | 2023-08-20 18:16 | Luka | 242.6738 | μmol/L | 13.6584 | °C | 1021 | hPa | Humid | 36 | 0 |  | 0 | 29.311 | 21352.6631 | 51396.4424 | 7 | 2500
177008 | 2023-08-21 09:03 | 11.8506 | POF2.4 (PSt3) | 2023-08-20 18:16 | Luka | 241.8882 | μmol/L | 13.6707 | °C | 1021 | hPa | Humid | 36 | 0 |  | 0 | 29.342 | 21342.9295 | 51390.0388 | 7 | 2500
177020 | 2023-08-21 09:03 | 11.9004 | POF2.4 (PSt3) | 2023-08-20 18:16 | Luka | 242.192 | μmol/L | 13.6584 | °C | 1021 | hPa | Humid | 36 | 0 |  | 0 | 29.333 | 21352.2021 | 51392.0736 | 7 | 2500
177032 | 2023-08-21 09:03 | 11.9502 | POF2.4 (PSt3) | 2023-08-20 18:16 | Luka | 242.204 | μmol/L | 13.6645 | °C | 1021 | hPa | Humid | 36 | 0 |  | 0 | 29.33 | 21352.1358 | 51393.8572 | 7 | 2500
177044 | 2023-08-21 09:03 | 12 | POF2.4 (PSt3) | 2023-08-20 18:16 | Luka | 242.0805 | μmol/L | 13.6462 | °C | 1021 | hPa | Humid | 36 | 0 |  | 0 | 29.343 | 21351.6276 | 51394.4505 | 7 | 2500
177056 | 2023-08-21 09:03 | 12.0506 | POF2.4 (PSt3) | 2023-08-20 18:16 | Luka | 242.3126 | μmol/L | 13.5972 | °C | 1021 | hPa | Humid | 36 | 0 |  | 0 | 29.352 | 21354.089 | 51391.108 | 7 | 2500
177068 | 2023-08-21 09:04 | 12.1004 | POF2.4 (PSt3) | 2023-08-20 18:16 | Luka | 242.2392 | μmol/L | 13.6155 | °C | 1021 | hPa | Humid | 36 | 0 |  | 0 | 29.348 | 21355.5892 | 51393.563 | 7 | 2500
177080 | 2023-08-21 09:04 | 12.1502 | POF2.4 (PSt3) | 2023-08-20 18:16 | Luka | 242.663 | μmol/L | 13.5972 | °C | 1021 | hPa | Humid | 36 | 0 |  | 0 | 29.336 | 21359.9838 | 51396.9618 | 7 | 2500
177092 | 2023-08-21 09:04 | 12.2 | POF2.4 (PSt3) | 2023-08-20 18:16 | Luka | 242.2808 | μmol/L | 13.6033 | °C | 1021 | hPa | Humid | 36 | 0 |  | 0 | 29.351 | 21358.1002 | 51394.4494 | 7 | 2500
177104 | 2023-08-21 09:04 | 12.2498 | POF2.4 (PSt3) | 2023-08-20 18:16 | Luka | 242.2867 | μmol/L | 13.5727 | °C | 1021 | hPa | Humid | 36 | 0 |  | 0 | 29.363 | 21366.8054 | 51394.9617 | 7 | 2500
177116 | 2023-08-21 09:04 | 12.3005 | POF2.4 (PSt3) | 2023-08-20 18:16 | Luka | 242.1039 | μmol/L | 13.591 | °C | 1021 | hPa | Humid | 36 | 0 |  | 0 | 29.364 | 21366.5319 | 51391.4409 | 7 | 2500
177128 | 2023-08-21 09:04 | 12.3503 | POF2.4 (PSt3) | 2023-08-20 18:16 | Luka | 242.3523 | μmol/L | 13.5727 | °C | 1021 | hPa | Humid | 36 | 0 |  | 0 | 29.36 | 21365.7831 | 51396.2373 | 7 | 2500
177140 | 2023-08-21 09:04 | 12.4 | POF2.4 (PSt3) | 2023-08-20 18:16 | Luka | 242.4279 | μmol/L | 13.5666 | °C | 1021 | hPa | Humid | 36 | 0 |  | 0 | 29.359 | 21369.5507 | 51399.9495 | 7 | 2500
177152 | 2023-08-21 09:04 | 12.4506 | POF2.4 (PSt3) | 2023-08-20 18:16 | Luka | 242.3324 | μmol/L | 13.5849 | °C | 1021 | hPa | Humid | 36 | 0 |  | 0 | 29.356 | 21369.2648 | 51395.8132 | 7 | 2500
177164 | 2023-08-21 09:04 | 12.5004 | POF2.4 (PSt3) | 2023-08-20 18:16 | Luka | 241.9887 | μmol/L | 13.5543 | °C | 1021 | hPa | Humid | 36 | 0 |  | 0 | 29.384 | 21371.5876 | 51394.6718 | 7 | 2500
177176 | 2023-08-21 09:04 | 12.5501 | POF2.4 (PSt3) | 2023-08-20 18:16 | Luka | 242.3921 | μmol/L | 13.5482 | °C | 1021 | hPa | Humid | 36 | 0 |  | 0 | 29.368 | 21375.5679 | 51397.1186 | 7 | 2500
177188 | 2023-08-21 09:04 | 12.5999 | POF2.4 (PSt3) | 2023-08-20 18:16 | Luka | 242.2808 | μmol/L | 13.5359 | °C | 1021 | hPa | Humid | 36 | 0 |  | 0 | 29.378 | 21392.5381 | 51395.1738 | 7 | 2500
177197 | 2023-08-21 09:04 | 12.6506 | POF2.4 (PSt3) | 2023-08-20 18:16 | Luka | 242.1516 | μmol/L | 13.5482 | °C | 1021 | hPa | Humid | 36 | 0 |  | 0 | 29.379 | 21388.9271 | 51398.5067 | 7 | 2500
177211 | 2023-08-21 09:04 | 12.7004 | POF2.4 (PSt3) | 2023-08-20 18:16 | Luka | 241.9252 | μmol/L | 13.5666 | °C | 1021 | hPa | Humid | 36 | 0 |  | 0 | 29.382 | 21394.8655 | 51393.7228 | 7 | 2500
177224 | 2023-08-21 09:04 | 12.7502 | POF2.4 (PSt3) | 2023-08-20 18:16 | Luka | 241.8995 | μmol/L | 13.5421 | °C | 1021 | hPa | Humid | 36 | 0 |  | 0 | 29.393 | 21393.8291 | 51399.1561 | 7 | 2500
177236 | 2023-08-21 09:04 | 12.8 | POF2.4 (PSt3) | 2023-08-20 18:16 | Luka | 241.9887 | μmol/L | 13.5543 | °C | 1021 | hPa | Humid | 36 | 0 |  | 0 | 29.384 | 21397.9519 | 51403.2613 | 7 | 2500
177248 | 2023-08-21 09:04 | 12.8506 | POF2.4 (PSt3) | 2023-08-20 18:16 | Luka | 242.1477 | μmol/L | 13.5237 | °C | 1021 | hPa | Humid | 36 | 0 |  | 0 | 29.389 | 21403.5957 | 51394.7865 | 7 | 2500
177260 | 2023-08-21 09:04 | 12.9003 | POF2.4 (PSt3) | 2023-08-20 18:16 | Luka | 242.1777 | μmol/L | 13.5053 | °C | 1021 | hPa | Humid | 36 | 0 |  | 0 | 29.395 | 21404.8655 | 51402.3917 | 7 | 2500
177272 | 2023-08-21 09:04 | 12.9501 | POF2.4 (PSt3) | 2023-08-20 18:16 | Luka | 242.4857 | μmol/L | 13.5176 | °C | 1021 | hPa | Humid | 36 | 0 |  | 0 | 29.376 | 21400.997 | 51393.3485 | 7 | 2500
177284 | 2023-08-21 09:04 | 13 | POF2.4 (PSt3) | 2023-08-20 18:16 | Luka | 241.993 | μmol/L | 13.5114 | °C | 1021 | hPa | Humid | 36 | 0 |  | 0 | 29.401 | 21410.6 | 51396.8084 | 7 | 2500
177296 | 2023-08-21 09:04 | 13.0506 | POF2.4 (PSt3) | 2023-08-20 18:16 | Luka | 242.124 | μmol/L | 13.5114 | °C | 1021 | hPa | Humid | 36 | 0 |  | 0 | 29.395 | 21407.0221 | 51396.8585 | 7 | 2500
177308 | 2023-08-21 09:05 | 13.1003 | POF2.4 (PSt3) | 2023-08-20 18:16 | Luka | 241.9749 | μmol/L | 13.5359 | °C | 1021 | hPa | Humid | 36 | 0 |  | 0 | 29.392 | 21411.565 | 51393.0377 | 7 | 2500
177320 | 2023-08-21 09:05 | 13.1502 | POF2.4 (PSt3) | 2023-08-20 18:16 | Luka | 241.7431 | μmol/L | 13.5176 | °C | 1021 | hPa | Humid | 36 | 0 |  | 0 | 29.41 | 21416.9118 | 51393.5084 | 7 | 2500
177332 | 2023-08-21 09:05 | 13.1999 | POF2.4 (PSt3) | 2023-08-20 18:16 | Luka | 242.0367 | μmol/L | 13.5114 | °C | 1021 | hPa | Humid | 36 | 0 |  | 0 | 29.399 | 21411.3465 | 51392.7431 | 7 | 2500
177344 | 2023-08-21 09:05 | 13.2505 | POF2.4 (PSt3) | 2023-08-20 18:16 | Luka | 241.6359 | μmol/L | 13.5298 | °C | 1021 | hPa | Humid | 36 | 0 |  | 0 | 29.41 | 21422.8031 | 51398.5639 | 7 | 2500
177356 | 2023-08-21 09:05 | 13.3003 | POF2.4 (PSt3) | 2023-08-20 18:16 | Luka | 241.5905 | μmol/L | 13.5176 | °C | 1021 | hPa | Humid | 36 | 0 |  | 0 | 29.417 | 21427.0662 | 51396.4713 | 7 | 2500
177368 | 2023-08-21 09:05 | 13.3501 | POF2.4 (PSt3) | 2023-08-20 18:16 | Luka | 241.6995 | μmol/L | 13.5176 | °C | 1021 | hPa | Humid | 36 | 0 |  | 0 | 29.412 | 21418.8209 | 51395.4608 | 7 | 2500
177380 | 2023-08-21 09:05 | 13.4 | POF2.4 (PSt3) | 2023-08-20 18:16 | Luka | 241.9593 | μmol/L | 13.5053 | °C | 1021 | hPa | Humid | 36 | 0 |  | 0 | 29.405 | 21424.0175 | 51398.596 | 7 | 2500
177392 | 2023-08-21 09:05 | 13.4498 | POF2.4 (PSt3) | 2023-08-20 18:16 | Luka | 241.6441 | μmol/L | 13.5114 | °C | 1021 | hPa | Humid | 36 | 0 |  | 0 | 29.417 | 21431.2586 | 51391.0126 | 7 | 2500
177404 | 2023-08-21 09:05 | 13.5005 | POF2.4 (PSt3) | 2023-08-20 18:16 | Luka | 241.6005 | μmol/L | 13.5114 | °C | 1021 | hPa | Humid | 36 | 0 |  | 0 | 29.419 | 21434.9335 | 51396.2979 | 7 | 2500
177416 | 2023-08-21 09:05 | 13.5503 | POF2.4 (PSt3) | 2023-08-20 18:16 | Luka | 241.4916 | μmol/L | 13.5114 | °C | 1021 | hPa | Humid | 36 | 0 |  | 0 | 29.424 | 21433.2044 | 51400.5666 | 7 | 2500
177428 | 2023-08-21 09:05 | 13.6001 | POF2.4 (PSt3) | 2023-08-20 18:16 | Luka | 241.2722 | μmol/L | 13.4992 | °C | 1021 | hPa | Humid | 36 | 0 |  | 0 | 29.439 | 21438.2099 | 51398.0952 | 7 | 2500
177441 | 2023-08-21 09:05 | 13.6499 | POF2.4 (PSt3) | 2023-08-20 18:16 | Luka | 241.1571 | μmol/L | 13.5298 | °C | 1021 | hPa | Humid | 36 | 0 |  | 0 | 29.432 | 21442.6909 | 51394.1452 | 7 | 2500
177449 | 2023-08-21 09:05 | 13.7005 | POF2.4 (PSt3) | 2023-08-20 18:16 | Luka | 241.3492 | μmol/L | 13.5053 | °C | 1021 | hPa | Humid | 36 | 0 |  | 0 | 29.433 | 21446.3603 | 51396.9013 | 7 | 2500
177466 | 2023-08-21 09:05 | 13.7503 | POF2.4 (PSt3) | 2023-08-20 18:16 | Luka | 241.2822 | μmol/L | 13.4931 | °C | 1021 | hPa | Humid | 36 | 0 |  | 0 | 29.441 | 21442.7219 | 51387.5491 | 7 | 2500
177476 | 2023-08-21 09:05 | 13.8001 | POF2.4 (PSt3) | 2023-08-20 18:16 | Luka | 241.3646 | μmol/L | 13.5359 | °C | 1021 | hPa | Humid | 36 | 0 |  | 0 | 29.42 | 21442.6274 | 51400.5777 | 7 | 2500
177488 | 2023-08-21 09:05 | 13.8506 | POF2.4 (PSt3) | 2023-08-20 18:16 | Luka | 241.1236 | μmol/L | 13.5237 | °C | 1021 | hPa | Humid | 36 | 0 |  | 0 | 29.436 | 21447.4955 | 51394.8504 | 7 | 2500
177500 | 2023-08-21 09:05 | 13.9003 | POF2.4 (PSt3) | 2023-08-20 18:16 | Luka | 240.673 | μmol/L | 13.5604 | °C | 1021 | hPa | Humid | 36 | 0 |  | 0 | 29.442 | 21456.5119 | 51394.343 | 7 | 2500
177512 | 2023-08-21 09:05 | 13.9501 | POF2.4 (PSt3) | 2023-08-20 18:16 | Luka | 241.3846 | μmol/L | 13.5237 | °C | 1021 | hPa | Humid | 36 | 0 |  | 0 | 29.424 | 21451.82 | 51396.093 | 7 | 2500
177524 | 2023-08-21 09:05 | 13.9999 | POF2.4 (PSt3) | 2023-08-20 18:16 | Luka | 240.8946 | μmol/L | 13.5176 | °C | 1021 | hPa | Humid | 36 | 0 |  | 0 | 29.449 | 21452.3617 | 51388.4542 | 7 | 2500
177536 | 2023-08-21 09:05 | 14.0506 | POF2.4 (PSt3) | 2023-08-20 18:16 | Luka | 240.9715 | μmol/L | 13.5237 | °C | 1021 | hPa | Humid | 36 | 0 |  | 0 | 29.443 | 21456.3822 | 51396.9959 | 7 | 2500
177548 | 2023-08-21 09:06 | 14.1004 | POF2.4 (PSt3) | 2023-08-20 18:16 | Luka | 240.9715 | μmol/L | 13.5237 | °C | 1021 | hPa | Humid | 36 | 0 |  | 0 | 29.443 | 21459.092 | 51389.711 | 7 | 2500
177560 | 2023-08-21 09:06 | 14.1501 | POF2.4 (PSt3) | 2023-08-20 18:16 | Luka | 240.7978 | μmol/L | 13.5237 | °C | 1021 | hPa | Humid | 36 | 0 |  | 0 | 29.451 | 21461.9052 | 51398.3722 | 7 | 2500
177572 | 2023-08-21 09:06 | 14.2 | POF2.4 (PSt3) | 2023-08-20 18:16 | Luka | 240.8946 | μmol/L | 13.5176 | °C | 1021 | hPa | Humid | 36 | 0 |  | 0 | 29.449 | 21464.049 | 51397.0113 | 7 | 2500
177584 | 2023-08-21 09:06 | 14.2506 | POF2.4 (PSt3) | 2023-08-20 18:16 | Luka | 240.8512 | μmol/L | 13.5176 | °C | 1021 | hPa | Humid | 36 | 0 |  | 0 | 29.451 | 21470.3661 | 51394.0161 | 7 | 2500
177596 | 2023-08-21 09:06 | 14.3004 | POF2.4 (PSt3) | 2023-08-20 18:16 | Luka | 240.4977 | μmol/L | 13.5482 | °C | 1021 | hPa | Humid | 36 | 0 |  | 0 | 29.455 | 21472.9681 | 51399.4015 | 7 | 2500
177608 | 2023-08-21 09:06 | 14.3504 | POF2.4 (PSt3) | 2023-08-20 18:16 | Luka | 240.4743 | μmol/L | 13.5359 | °C | 1021 | hPa | Humid | 36 | 0 |  | 0 | 29.461 | 21474.1443 | 51397.5592 | 7 | 2500
177620 | 2023-08-21 09:06 | 14.4001 | POF2.4 (PSt3) | 2023-08-20 18:16 | Luka | 240.5692 | μmol/L | 13.5176 | °C | 1021 | hPa | Humid | 36 | 0 |  | 0 | 29.464 | 21474.088 | 51397.7524 | 7 | 2500
177632 | 2023-08-21 09:06 | 14.4501 | POF2.4 (PSt3) | 2023-08-20 18:16 | Luka | 240.4626 | μmol/L | 13.5298 | °C | 1021 | hPa | Humid | 36 | 0 |  | 0 | 29.464 | 21477.1129 | 51401.8044 | 7 | 2500
177644 | 2023-08-21 09:06 | 14.5 | POF2.4 (PSt3) | 2023-08-20 18:16 | Luka | 240.2911 | μmol/L | 13.5421 | °C | 1021 | hPa | Humid | 36 | 0 |  | 0 | 29.467 | 21480.7535 | 51395.1012 | 7 | 2500
177656 | 2023-08-21 09:06 | 14.5506 | POF2.4 (PSt3) | 2023-08-20 18:16 | Luka | 240.5592 | μmol/L | 13.5237 | °C | 1021 | hPa | Humid | 36 | 0 |  | 0 | 29.462 | 21481.5643 | 51395.3857 | 7 | 2500
177668 | 2023-08-21 09:06 | 14.6004 | POF2.4 (PSt3) | 2023-08-20 18:16 | Luka | 240.5493 | μmol/L | 13.5298 | °C | 1021 | hPa | Humid | 36 | 0 |  | 0 | 29.46 | 21475.5045 | 51399.9192 | 7 | 2500
177680 | 2023-08-21 09:06 | 14.6502 | POF2.4 (PSt3) | 2023-08-20 18:16 | Luka | 240.5194 | μmol/L | 13.5482 | °C | 1021 | hPa | Humid | 36 | 0 |  | 0 | 29.454 | 21485.7479 | 51394.1654 | 7 | 2500
177693 | 2023-08-21 09:06 | 14.6999 | POF2.4 (PSt3) | 2023-08-20 18:16 | Luka | 240.256 | μmol/L | 13.5237 | °C | 1021 | hPa | Humid | 36 | 0 |  | 0 | 29.476 | 21484.4031 | 51389.3962 | 7 | 2500
177701 | 2023-08-21 09:06 | 14.7506 | POF2.4 (PSt3) | 2023-08-20 18:16 | Luka | 239.8188 | μmol/L | 13.5666 | °C | 1021 | hPa | Humid | 36 | 0 |  | 0 | 29.479 | 21484.5327 | 51392.5072 | 7 | 2500
177716 | 2023-08-21 09:06 | 14.8003 | POF2.4 (PSt3) | 2023-08-20 18:16 | Luka | 240.2062 | μmol/L | 13.5543 | °C | 1021 | hPa | Humid | 36 | 0 |  | 0 | 29.466 | 21491.3882 | 51395.5247 | 7 | 2500
177728 | 2023-08-21 09:06 | 14.8502 | POF2.4 (PSt3) | 2023-08-20 18:16 | Luka | 240.2461 | μmol/L | 13.5298 | °C | 1021 | hPa | Humid | 36 | 0 |  | 0 | 29.474 | 21495.2295 | 51401.1355 | 7 | 2500
177740 | 2023-08-21 09:06 | 14.9 | POF2.4 (PSt3) | 2023-08-20 18:16 | Luka | 239.8936 | μmol/L | 13.5604 | °C | 1021 | hPa | Humid | 36 | 0 |  | 0 | 29.478 | 21494.7066 | 51388.8835 | 7 | 2500
177752 | 2023-08-21 09:06 | 14.9506 | POF2.4 (PSt3) | 2023-08-20 18:16 | Luka | 239.8885 | μmol/L | 13.5237 | °C | 1021 | hPa | Humid | 36 | 0 |  | 0 | 29.493 | 21493.6412 | 51392.4289 | 7 | 2500
177764 | 2023-08-21 09:06 | 15.0003 | POF2.4 (PSt3) | 2023-08-20 18:16 | Luka | 240.2427 | μmol/L | 13.5053 | °C | 1021 | hPa | Humid | 36 | 0 |  | 0 | 29.484 | 21494.4337 | 51394.7345 | 7 | 2500
177776 | 2023-08-21 09:06 | 15.0501 | POF2.4 (PSt3) | 2023-08-20 18:16 | Luka | 239.9567 | μmol/L | 13.5482 | °C | 1021 | hPa | Humid | 36 | 0 |  | 0 | 29.48 | 21496.1787 | 51394.2892 | 7 | 2500
177788 | 2023-08-21 09:07 | 15.0999 | POF2.4 (PSt3) | 2023-08-20 18:16 | Luka | 239.8237 | μmol/L | 13.5237 | °C | 1021 | hPa | Humid | 36 | 0 |  | 0 | 29.496 | 21497.3305 | 51395.4001 | 7 | 2500
177800 | 2023-08-21 09:07 | 15.1505 | POF2.4 (PSt3) | 2023-08-20 18:16 | Luka | 240.1346 | μmol/L | 13.5053 | °C | 1021 | hPa | Humid | 36 | 0 |  | 0 | 29.489 | 21497.6009 | 51394.1817 | 7 | 2500
177812 | 2023-08-21 09:07 | 15.2003 | POF2.4 (PSt3) | 2023-08-20 18:16 | Luka | 239.5531 | μmol/L | 13.5176 | °C | 1021 | hPa | Humid | 36 | 0 |  | 0 | 29.511 | 21498.1079 | 51397.7571 | 7 | 2500
177824 | 2023-08-21 09:07 | 15.2501 | POF2.4 (PSt3) | 2023-08-20 18:16 | Luka | 239.8304 | μmol/L | 13.4931 | °C | 1021 | hPa | Humid | 36 | 0 |  | 0 | 29.508 | 21497.8112 | 51394.8662 | 7 | 2500
177836 | 2023-08-21 09:07 | 15.2998 | POF2.4 (PSt3) | 2023-08-20 18:16 | Luka | 240.0016 | μmol/L | 13.4808 | °C | 1021 | hPa | Humid | 36 | 0 |  | 0 | 29.505 | 21497.426 | 51393.4517 | 7 | 2500
177848 | 2023-08-21 09:07 | 15.3505 | POF2.4 (PSt3) | 2023-08-20 18:16 | Luka | 239.57 | μmol/L | 13.4808 | °C | 1021 | hPa | Humid | 36 | 0 |  | 0 | 29.525 | 21506.0504 | 51393.6347 | 7 | 2500
177860 | 2023-08-21 09:07 | 15.4004 | POF2.4 (PSt3) | 2023-08-20 18:16 | Luka | 239.7857 | μmol/L | 13.4808 | °C | 1021 | hPa | Humid | 36 | 0 |  | 0 | 29.515 | 21508.666 | 51392.5404 | 7 | 2500
177872 | 2023-08-21 09:07 | 15.4504 | POF2.4 (PSt3) | 2023-08-20 18:16 | Luka | 239.8705 | μmol/L | 13.4686 | °C | 1021 | hPa | Humid | 36 | 0 |  | 0 | 29.516 | 21503.5606 | 51392.8467 | 7 | 2500
177884 | 2023-08-21 09:07 | 15.5001 | POF2.4 (PSt3) | 2023-08-20 18:16 | Luka | 239.6447 | μmol/L | 13.4747 | °C | 1021 | hPa | Humid | 36 | 0 |  | 0 | 29.524 | 21506.0032 | 51388.7072 | 7 | 2500
177896 | 2023-08-21 09:07 | 15.5499 | POF2.4 (PSt3) | 2023-08-20 18:16 | Luka | 240.1338 | μmol/L | 13.4135 | °C | 1021 | hPa | Humid | 36 | 0 |  | 0 | 29.526 | 21508.5226 | 51395.5013 | 7 | 2500
177908 | 2023-08-21 09:07 | 15.6005 | POF2.4 (PSt3) | 2023-08-20 18:16 | Luka | 240.0503 | μmol/L | 13.438 | °C | 1021 | hPa | Humid | 36 | 0 |  | 0 | 29.52 | 21505.1968 | 51393.3746 | 7 | 2500
177920 | 2023-08-21 09:07 | 15.6502 | POF2.4 (PSt3) | 2023-08-20 18:16 | Luka | 240.0056 | μmol/L | 13.4257 | °C | 1021 | hPa | Humid | 36 | 0 |  | 0 | 29.527 | 21509.5892 | 51395.8199 | 7 | 2500
177929 | 2023-08-21 09:07 | 15.7 | POF2.4 (PSt3) | 2023-08-20 18:16 | Luka | 239.7164 | μmol/L | 13.4441 | °C | 1021 | hPa | Humid | 36 | 0 |  | 0 | 29.533 | 21508.9622 | 51389.0463 | 7 | 2500
177941 | 2023-08-21 09:07 | 15.7505 | POF2.4 (PSt3) | 2023-08-20 18:16 | Luka | 239.9063 | μmol/L | 13.4074 | °C | 1021 | hPa | Humid | 36 | 0 |  | 0 | 29.539 | 21516.9571 | 51398.9697 | 7 | 2500
177955 | 2023-08-21 09:07 | 15.8003 | POF2.4 (PSt3) | 2023-08-20 18:16 | Luka | 240.268 | μmol/L | 13.3584 | °C | 1021 | hPa | Humid | 36 | 0 |  | 0 | 29.542 | 21514.3522 | 51395.2376 | 7 | 2500
177968 | 2023-08-21 09:07 | 15.8501 | POF2.4 (PSt3) | 2023-08-20 18:16 | Luka | 240.085 | μmol/L | 13.3645 | °C | 1021 | hPa | Humid | 36 | 0 |  | 0 | 29.548 | 21521.6398 | 51395.5691 | 7 | 2500
177980 | 2023-08-21 09:07 | 15.8999 | POF2.4 (PSt3) | 2023-08-20 18:16 | Luka | 240.2909 | μmol/L | 13.3706 | °C | 1021 | hPa | Humid | 36 | 0 |  | 0 | 29.536 | 21517.2316 | 51394.3263 | 7 | 2500
177992 | 2023-08-21 09:07 | 15.9506 | POF2.4 (PSt3) | 2023-08-20 18:16 | Luka | 240.1701 | μmol/L | 13.3522 | °C | 1021 | hPa | Humid | 36 | 0 |  | 0 | 29.549 | 21525.1753 | 51396.692 | 7 | 2500
178004 | 2023-08-21 09:07 | 16.0005 | POF2.4 (PSt3) | 2023-08-20 18:16 | Luka | 240.5668 | μmol/L | 13.3216 | °C | 1021 | hPa | Humid | 36 | 0 |  | 0 | 29.543 | 21526.2387 | 51401.0811 | 7 | 2500
178016 | 2023-08-21 09:07 | 16.0503 | POF2.4 (PSt3) | 2023-08-20 18:16 | Luka | 240.437 | μmol/L | 13.3216 | °C | 1021 | hPa | Humid | 36 | 0 |  | 0 | 29.549 | 21531.1117 | 51391.9216 | 7 | 2500
178028 | 2023-08-21 09:08 | 16.1001 | POF2.4 (PSt3) | 2023-08-20 18:16 | Luka | 240.2971 | μmol/L | 13.3278 | °C | 1021 | hPa | Humid | 36 | 0 |  | 0 | 29.553 | 21527.809 | 51394.34 | 7 | 2500
178040 | 2023-08-21 09:08 | 16.1498 | POF2.4 (PSt3) | 2023-08-20 18:16 | Luka | 240.2234 | μmol/L | 13.3461 | °C | 1021 | hPa | Humid | 36 | 0 |  | 0 | 29.549 | 21532.871 | 51397.2434 | 7 | 2500
178052 | 2023-08-21 09:08 | 16.2005 | POF2.4 (PSt3) | 2023-08-20 18:16 | Luka | 240.1472 | μmol/L | 13.34 | °C | 1021 | hPa | Humid | 36 | 0 |  | 0 | 29.555 | 21536.9614 | 51393.8808 | 7 | 2500
178064 | 2023-08-21 09:08 | 16.2502 | POF2.4 (PSt3) | 2023-08-20 18:16 | Luka | 240.0913 | μmol/L | 13.3216 | °C | 1021 | hPa | Humid | 36 | 0 |  | 0 | 29.565 | 21540.6986 | 51393.154 | 7 | 2500
178076 | 2023-08-21 09:08 | 16.3 | POF2.4 (PSt3) | 2023-08-20 18:16 | Luka | 239.8247 | μmol/L | 13.3522 | °C | 1021 | hPa | Humid | 36 | 0 |  | 0 | 29.565 | 21543.493 | 51393.1636 | 7 | 2500
178088 | 2023-08-21 09:08 | 16.3506 | POF2.4 (PSt3) | 2023-08-20 18:16 | Luka | 240.1459 | μmol/L | 13.3278 | °C | 1021 | hPa | Humid | 36 | 0 |  | 0 | 29.56 | 21545.1323 | 51396.1222 | 7 | 2500
178100 | 2023-08-21 09:08 | 16.4004 | POF2.4 (PSt3) | 2023-08-20 18:16 | Luka | 240.2221 | μmol/L | 13.3339 | °C | 1021 | hPa | Humid | 36 | 0 |  | 0 | 29.554 | 21548.8142 | 51393.1441 | 7 | 2500
178112 | 2023-08-21 09:08 | 16.4502 | POF2.4 (PSt3) | 2023-08-20 18:16 | Luka | 239.9414 | μmol/L | 13.3339 | °C | 1021 | hPa | Humid | 36 | 0 |  | 0 | 29.567 | 21554.0719 | 51396.359 | 7 | 2500
178124 | 2023-08-21 09:08 | 16.4999 | POF2.4 (PSt3) | 2023-08-20 18:16 | Luka | 239.8019 | μmol/L | 13.34 | °C | 1021 | hPa | Humid | 36 | 0 |  | 0 | 29.571 | 21555.9755 | 51400.992 | 7 | 2500
178136 | 2023-08-21 09:08 | 16.5505 | POF2.4 (PSt3) | 2023-08-20 18:16 | Luka | 239.9719 | μmol/L | 13.3155 | °C | 1021 | hPa | Humid | 36 | 0 |  | 0 | 29.573 | 21561.0688 | 51393.3707 | 7 | 2500
178148 | 2023-08-21 09:08 | 16.6004 | POF2.4 (PSt3) | 2023-08-20 18:16 | Luka | 239.447 | μmol/L | 13.3461 | °C | 1021 | hPa | Humid | 36 | 0 |  | 0 | 29.585 | 21559.1231 | 51396.5515 | 7 | 2500
178160 | 2023-08-21 09:08 | 16.6502 | POF2.4 (PSt3) | 2023-08-20 18:16 | Luka | 239.6713 | μmol/L | 13.3278 | °C | 1021 | hPa | Humid | 36 | 0 |  | 0 | 29.582 | 21561.2548 | 51396.1227 | 7 | 2500
178172 | 2023-08-21 09:08 | 16.7 | POF2.4 (PSt3) | 2023-08-20 18:16 | Luka | 239.5852 | μmol/L | 13.3278 | °C | 1021 | hPa | Humid | 36 | 0 |  | 0 | 29.586 | 21562.53 | 51395.3393 | 7 | 2500
178185 | 2023-08-21 09:08 | 16.7506 | POF2.4 (PSt3) | 2023-08-20 18:16 | Luka | 239.6941 | μmol/L | 13.34 | °C | 1021 | hPa | Humid | 36 | 0 |  | 0 | 29.576 | 21574.8594 | 51396.9301 | 7 | 2500
178197 | 2023-08-21 09:08 | 16.8004 | POF2.4 (PSt3) | 2023-08-20 18:16 | Luka | 239.5876 | μmol/L | 13.3522 | °C | 1021 | hPa | Humid | 36 | 0 |  | 0 | 29.576 | 21573.7728 | 51393.8218 | 7 | 2500
178208 | 2023-08-21 09:08 | 16.8502 | POF2.4 (PSt3) | 2023-08-20 18:16 | Luka | 239.3293 | μmol/L | 13.3522 | °C | 1021 | hPa | Humid | 36 | 0 |  | 0 | 29.588 | 21567.5919 | 51397.8035 | 7 | 2500
178220 | 2023-08-21 09:08 | 16.9001 | POF2.4 (PSt3) | 2023-08-20 18:16 | Luka | 239.3066 | μmol/L | 13.34 | °C | 1021 | hPa | Humid | 36 | 0 |  | 0 | 29.594 | 21576.7647 | 51395.8709 | 7 | 2500
178232 | 2023-08-21 09:08 | 16.9499 | POF2.4 (PSt3) | 2023-08-20 18:16 | Luka | 239.2003 | μmol/L | 13.3522 | °C | 1021 | hPa | Humid | 36 | 0 |  | 0 | 29.594 | 21585.9186 | 51396.9155 | 7 | 2500
178244 | 2023-08-21 09:08 | 17.0006 | POF2.4 (PSt3) | 2023-08-20 18:16 | Luka | 239.3394 | μmol/L | 13.3461 | °C | 1021 | hPa | Humid | 36 | 0 |  | 0 | 29.59 | 21580.2469 | 51393.4283 | 7 | 2500
178256 | 2023-08-21 09:08 | 17.0504 | POF2.4 (PSt3) | 2023-08-20 18:16 | Luka | 239.6307 | μmol/L | 13.3522 | °C | 1021 | hPa | Humid | 36 | 0 |  | 0 | 29.574 | 21583.2745 | 51396.0209 | 7 | 2500
178268 | 2023-08-21 09:09 | 17.1002 | POF2.4 (PSt3) | 2023-08-20 18:16 | Luka | 239.2129 | μmol/L | 13.3706 | °C | 1021 | hPa | Humid | 36 | 0 |  | 0 | 29.586 | 21585.3994 | 51397.1138 | 7 | 2500
178280 | 2023-08-21 09:09 | 17.15 | POF2.4 (PSt3) | 2023-08-20 18:16 | Luka | 239.0385 | μmol/L | 13.3461 | °C | 1021 | hPa | Humid | 36 | 0 |  | 0 | 29.604 | 21590.2455 | 51394.0455 | 7 | 2500
178292 | 2023-08-21 09:09 | 17.2006 | POF2.4 (PSt3) | 2023-08-20 18:16 | Luka | 238.9335 | μmol/L | 13.3706 | °C | 1021 | hPa | Humid | 36 | 0 |  | 0 | 29.599 | 21592.5662 | 51390.5396 | 7 | 2500
178304 | 2023-08-21 09:09 | 17.2503 | POF2.4 (PSt3) | 2023-08-20 18:16 | Luka | 238.7833 | μmol/L | 13.3706 | °C | 1021 | hPa | Humid | 36 | 0 |  | 0 | 29.606 | 21594.8753 | 51394.7427 | 7 | 2500
178316 | 2023-08-21 09:09 | 17.3001 | POF2.4 (PSt3) | 2023-08-20 18:16 | Luka | 239.2851 | μmol/L | 13.34 | °C | 1021 | hPa | Humid | 36 | 0 |  | 0 | 29.595 | 21593.9552 | 51396.306 | 7 | 2500
178328 | 2023-08-21 09:09 | 17.3499 | POF2.4 (PSt3) | 2023-08-20 18:16 | Luka | 239.0069 | μmol/L | 13.3522 | °C | 1021 | hPa | Humid | 36 | 0 |  | 0 | 29.603 | 21598.5889 | 51397.0541 | 7 | 2500
178340 | 2023-08-21 09:09 | 17.4005 | POF2.4 (PSt3) | 2023-08-20 18:16 | Luka | 238.5802 | μmol/L | 13.3767 | °C | 1021 | hPa | Humid | 36 | 0 |  | 0 | 29.613 | 21597.6799 | 51394.8158 | 7 | 2500
178352 | 2023-08-21 09:09 | 17.4502 | POF2.4 (PSt3) | 2023-08-20 18:16 | Luka | 238.4605 | μmol/L | 13.3584 | °C | 1021 | hPa | Humid | 36 | 0 |  | 0 | 29.626 | 21608.0042 | 51399.6493 | 7 | 2500
178364 | 2023-08-21 09:09 | 17.5001 | POF2.4 (PSt3) | 2023-08-20 18:16 | Luka | 238.4718 | μmol/L | 13.3645 | °C | 1021 | hPa | Humid | 36 | 0 |  | 0 | 29.623 | 21609.1222 | 51394.7773 | 7 | 2500
178376 | 2023-08-21 09:09 | 17.5506 | POF2.4 (PSt3) | 2023-08-20 18:16 | Luka | 238.1115 | μmol/L | 13.4012 | °C | 1021 | hPa | Humid | 36 | 0 |  | 0 | 29.625 | 21607.1894 | 51395.0029 | 7 | 2500
178388 | 2023-08-21 09:09 | 17.6004 | POF2.4 (PSt3) | 2023-08-20 18:16 | Luka | 238.6635 | μmol/L | 13.3522 | °C | 1021 | hPa | Humid | 36 | 0 |  | 0 | 29.619 | 21607.1791 | 51400.8989 | 7 | 2500
178400 | 2023-08-21 09:09 | 17.6502 | POF2.4 (PSt3) | 2023-08-20 18:16 | Luka | 238.2589 | μmol/L | 13.3767 | °C | 1021 | hPa | Humid | 36 | 0 |  | 0 | 29.628 | 21610.1746 | 51397.7487 | 7 | 2500
178412 | 2023-08-21 09:09 | 17.6999 | POF2.4 (PSt3) | 2023-08-20 18:16 | Luka | 238.3558 | μmol/L | 13.3829 | °C | 1021 | hPa | Humid | 36 | 0 |  | 0 | 29.621 | 21610.4768 | 51395.4968 | 7 | 2500
178424 | 2023-08-21 09:09 | 17.7505 | POF2.4 (PSt3) | 2023-08-20 18:16 | Luka | 238.2274 | μmol/L | 13.3829 | °C | 1021 | hPa | Humid | 36 | 0 |  | 0 | 29.627 | 21614.1384 | 51399.3611 | 7 | 2500
178437 | 2023-08-21 09:09 | 17.8002 | POF2.4 (PSt3) | 2023-08-20 18:16 | Luka | 238.2161 | μmol/L | 13.3767 | °C | 1021 | hPa | Humid | 36 | 0 |  | 0 | 29.63 | 21612.6594 | 51400.8471 | 7 | 2500
178445 | 2023-08-21 09:09 | 17.8502 | POF2.4 (PSt3) | 2023-08-20 18:16 | Luka | 238.2589 | μmol/L | 13.3767 | °C | 1021 | hPa | Humid | 36 | 0 |  | 0 | 29.628 | 21616.2874 | 51397.7828 | 7 | 2500
178460 | 2023-08-21 09:09 | 17.8999 | POF2.4 (PSt3) | 2023-08-20 18:16 | Luka | 238.2577 | μmol/L | 13.3645 | °C | 1021 | hPa | Humid | 36 | 0 |  | 0 | 29.633 | 21618.6042 | 51394.501 | 7 | 2500
178472 | 2023-08-21 09:09 | 17.9505 | POF2.4 (PSt3) | 2023-08-20 18:16 | Luka | 238.6129 | μmol/L | 13.3829 | °C | 1021 | hPa | Humid | 36 | 0 |  | 0 | 29.609 | 21625.6539 | 51396.5497 | 7 | 2500
178484 | 2023-08-21 09:09 | 18.0004 | POF2.4 (PSt3) | 2023-08-20 18:16 | Luka | 237.9078 | μmol/L | 13.3951 | °C | 1021 | hPa | Humid | 36 | 0 |  | 0 | 29.637 | 21622.9291 | 51395.4096 | 7 | 2500
178496 | 2023-08-21 09:09 | 18.0501 | POF2.4 (PSt3) | 2023-08-20 18:16 | Luka | 237.8224 | μmol/L | 13.3951 | °C | 1021 | hPa | Humid | 36 | 0 |  | 0 | 29.641 | 21629.495 | 51395.811 | 7 | 2500
178508 | 2023-08-21 09:10 | 18.0999 | POF2.4 (PSt3) | 2023-08-20 18:16 | Luka | 237.7269 | μmol/L | 13.4012 | °C | 1021 | hPa | Humid | 36 | 0 |  | 0 | 29.643 | 21629.6509 | 51392.5723 | 7 | 2500
178520 | 2023-08-21 09:10 | 18.1505 | POF2.4 (PSt3) | 2023-08-20 18:16 | Luka | 238.0664 | μmol/L | 13.3767 | °C | 1021 | hPa | Humid | 36 | 0 |  | 0 | 29.637 | 21630.3505 | 51393.903 | 7 | 2500
178532 | 2023-08-21 09:10 | 18.2004 | POF2.4 (PSt3) | 2023-08-20 18:16 | Luka | 237.6089 | μmol/L | 13.3951 | °C | 1021 | hPa | Humid | 36 | 0 |  | 0 | 29.651 | 21635.1695 | 51392.3076 | 7 | 2500
178544 | 2023-08-21 09:10 | 18.2501 | POF2.4 (PSt3) | 2023-08-20 18:16 | Luka | 237.9786 | μmol/L | 13.3522 | °C | 1021 | hPa | Humid | 36 | 0 |  | 0 | 29.651 | 21637.9372 | 51392.5535 | 7 | 2500
178556 | 2023-08-21 09:10 | 18.2999 | POF2.4 (PSt3) | 2023-08-20 18:16 | Luka | 237.7437 | μmol/L | 13.3522 | °C | 1021 | hPa | Humid | 36 | 0 |  | 0 | 29.662 | 21641.3021 | 51393.6575 | 7 | 2500
178568 | 2023-08-21 09:10 | 18.3505 | POF2.4 (PSt3) | 2023-08-20 18:16 | Luka | 238.0011 | μmol/L | 13.3645 | °C | 1021 | hPa | Humid | 36 | 0 |  | 0 | 29.645 | 21640.2638 | 51390.0227 | 7 | 2500
178580 | 2023-08-21 09:10 | 18.4003 | POF2.4 (PSt3) | 2023-08-20 18:16 | Luka | 238.3084 | μmol/L | 13.3339 | °C | 1021 | hPa | Humid | 36 | 0 |  | 0 | 29.643 | 21642.9542 | 51394.6099 | 7 | 2500
178592 | 2023-08-21 09:10 | 18.4501 | POF2.4 (PSt3) | 2023-08-20 18:16 | Luka | 237.6168 | μmol/L | 13.3645 | °C | 1021 | hPa | Humid | 36 | 0 |  | 0 | 29.663 | 21645.1854 | 51388.6536 | 7 | 2500
178604 | 2023-08-21 09:10 | 18.4999 | POF2.4 (PSt3) | 2023-08-20 18:16 | Luka | 237.8516 | μmol/L | 13.3645 | °C | 1021 | hPa | Humid | 36 | 0 |  | 0 | 29.652 | 21646.3039 | 51395.4505 | 7 | 2500
178616 | 2023-08-21 09:10 | 18.5506 | POF2.4 (PSt3) | 2023-08-20 18:16 | Luka | 237.7257 | μmol/L | 13.389 | °C | 1021 | hPa | Humid | 36 | 0 |  | 0 | 29.648 | 21642.9429 | 51395.1899 | 7 | 2500
178628 | 2023-08-21 09:10 | 18.6002 | POF2.4 (PSt3) | 2023-08-20 18:16 | Luka | 237.6381 | μmol/L | 13.3645 | °C | 1021 | hPa | Humid | 36 | 0 |  | 0 | 29.662 | 21641.3805 | 51390.6971 | 7 | 2500
178640 | 2023-08-21 09:10 | 18.65 | POF2.4 (PSt3) | 2023-08-20 18:16 | Luka | 237.5102 | μmol/L | 13.3645 | °C | 1021 | hPa | Humid | 36 | 0 |  | 0 | 29.668 | 21648.3205 | 51395.9171 | 7 | 2500
178652 | 2023-08-21 09:10 | 18.6998 | POF2.4 (PSt3) | 2023-08-20 18:16 | Luka | 237.499 | μmol/L | 13.3584 | °C | 1021 | hPa | Humid | 36 | 0 |  | 0 | 29.671 | 21637.7256 | 51393.3221 | 7 | 2500
178664 | 2023-08-21 09:10 | 18.7505 | POF2.4 (PSt3) | 2023-08-20 18:16 | Luka | 237.2545 | μmol/L | 13.3645 | °C | 1021 | hPa | Humid | 36 | 0 |  | 0 | 29.68 | 21644.3316 | 51394.558 | 7 | 2500
178677 | 2023-08-21 09:10 | 18.8002 | POF2.4 (PSt3) | 2023-08-20 18:16 | Luka | 237.701 | μmol/L | 13.3522 | °C | 1021 | hPa | Humid | 36 | 0 |  | 0 | 29.664 | 21645.3743 | 51392.2304 | 7 | 2500
178685 | 2023-08-21 09:10 | 18.85 | POF2.4 (PSt3) | 2023-08-20 18:16 | Luka | 237.571 | μmol/L | 13.3278 | °C | 1021 | hPa | Humid | 36 | 0 |  | 0 | 29.68 | 21642.3676 | 51388.2238 | 7 | 2500
178700 | 2023-08-21 09:10 | 18.8998 | POF2.4 (PSt3) | 2023-08-20 18:16 | Luka | 237.5294 | μmol/L | 13.34 | °C | 1021 | hPa | Humid | 36 | 0 |  | 0 | 29.677 | 21639.9147 | 51393.2889 | 7 | 2500
178712 | 2023-08-21 09:10 | 18.9505 | POF2.4 (PSt3) | 2023-08-20 18:16 | Luka | 237.5608 | μmol/L | 13.3339 | °C | 1021 | hPa | Humid | 36 | 0 |  | 0 | 29.678 | 21643.9603 | 51389.6276 | 7 | 2500
178724 | 2023-08-21 09:10 | 19.0002 | POF2.4 (PSt3) | 2023-08-20 18:16 | Luka | 237.7721 | μmol/L | 13.3094 | °C | 1021 | hPa | Humid | 36 | 0 |  | 0 | 29.678 | 21642.5321 | 51395.3157 | 7 | 2500
178736 | 2023-08-21 09:10 | 19.05 | POF2.4 (PSt3) | 2023-08-20 18:16 | Luka | 237.5366 | μmol/L | 13.2971 | °C | 1021 | hPa | Humid | 36 | 0 |  | 0 | 29.694 | 21642.815 | 51393.77 | 7 | 2500
178748 | 2023-08-21 09:11 | 19.1006 | POF2.4 (PSt3) | 2023-08-20 18:16 | Luka | 237.3792 | μmol/L | 13.3278 | °C | 1021 | hPa | Humid | 36 | 0 |  | 0 | 29.689 | 21647.4718 | 51392.2793 | 7 | 2500
178760 | 2023-08-21 09:11 | 19.1504 | POF2.4 (PSt3) | 2023-08-20 18:16 | Luka | 237.6107 | μmol/L | 13.291 | °C | 1021 | hPa | Humid | 36 | 0 |  | 0 | 29.693 | 21646.2343 | 51391.1336 | 7 | 2500
178772 | 2023-08-21 09:11 | 19.2002 | POF2.4 (PSt3) | 2023-08-20 18:16 | Luka | 237.5885 | μmol/L | 13.2788 | °C | 1021 | hPa | Humid | 36 | 0 |  | 0 | 29.699 | 21654.5791 | 51395.4156 | 7 | 2500
178784 | 2023-08-21 09:11 | 19.2499 | POF2.4 (PSt3) | 2023-08-20 18:16 | Luka | 237.8008 | μmol/L | 13.2665 | °C | 1021 | hPa | Humid | 36 | 0 |  | 0 | 29.694 | 21654.0646 | 51394.4534 | 7 | 2500
178796 | 2023-08-21 09:11 | 19.3005 | POF2.4 (PSt3) | 2023-08-20 18:16 | Luka | 237.4828 | μmol/L | 13.291 | °C | 1021 | hPa | Humid | 36 | 0 |  | 0 | 29.699 | 21653.6499 | 51391.3755 | 7 | 2500
178808 | 2023-08-21 09:11 | 19.3503 | POF2.4 (PSt3) | 2023-08-20 18:16 | Luka | 237.5969 | μmol/L | 13.2482 | °C | 1021 | hPa | Humid | 36 | 0 |  | 0 | 29.711 | 21657.881 | 51391.3642 | 7 | 2500
178820 | 2023-08-21 09:11 | 19.4001 | POF2.4 (PSt3) | 2023-08-20 18:16 | Luka | 237.6506 | μmol/L | 13.2543 | °C | 1021 | hPa | Humid | 36 | 0 |  | 0 | 29.706 | 21659.669 | 51395.9538 | 7 | 2500
178832 | 2023-08-21 09:11 | 19.4498 | POF2.4 (PSt3) | 2023-08-20 18:16 | Luka | 237.6813 | μmol/L | 13.2359 | °C | 1021 | hPa | Humid | 36 | 0 |  | 0 | 29.712 | 21660.7523 | 51391.9412 | 7 | 2500
178844 | 2023-08-21 09:11 | 19.5005 | POF2.4 (PSt3) | 2023-08-20 18:16 | Luka | 237.6063 | μmol/L | 13.2298 | °C | 1021 | hPa | Humid | 36 | 0 |  | 0 | 29.718 | 21664.6773 | 51399.9035 | 7 | 2500
178856 | 2023-08-21 09:11 | 19.5503 | POF2.4 (PSt3) | 2023-08-20 18:16 | Luka | 237.2665 | μmol/L | 13.242 | °C | 1021 | hPa | Humid | 36 | 0 |  | 0 | 29.729 | 21658.6792 | 51388.9292 | 7 | 2500
178868 | 2023-08-21 09:11 | 19.6 | POF2.4 (PSt3) | 2023-08-20 18:16 | Luka | 237.332 | μmol/L | 13.2665 | °C | 1021 | hPa | Humid | 36 | 0 |  | 0 | 29.716 | 21667.3501 | 51401.3509 | 7 | 2500
178880 | 2023-08-21 09:11 | 19.6499 | POF2.4 (PSt3) | 2023-08-20 18:16 | Luka | 237.8076 | μmol/L | 13.2114 | °C | 1021 | hPa | Humid | 36 | 0 |  | 0 | 29.716 | 21671.5947 | 51396.0424 | 7 | 2500
178892 | 2023-08-21 09:11 | 19.7004 | POF2.4 (PSt3) | 2023-08-20 18:16 | Luka | 237.246 | μmol/L | 13.2543 | °C | 1021 | hPa | Humid | 36 | 0 |  | 0 | 29.725 | 21674.3301 | 51400.6617 | 7 | 2500
178904 | 2023-08-21 09:11 | 19.7503 | POF2.4 (PSt3) | 2023-08-20 18:16 | Luka | 237.47 | μmol/L | 13.2604 | °C | 1021 | hPa | Humid | 36 | 0 |  | 0 | 29.712 | 21675.4524 | 51392.4938 | 7 | 2500
178913 | 2023-08-21 09:11 | 19.8 | POF2.4 (PSt3) | 2023-08-20 18:16 | Luka | 237.5953 | μmol/L | 13.2237 | °C | 1021 | hPa | Humid | 36 | 0 |  | 0 | 29.721 | 21676.0775 | 51389.9751 | 7 | 2500
178929 | 2023-08-21 09:11 | 19.8506 | POF2.4 (PSt3) | 2023-08-20 18:16 | Luka | 237.4257 | μmol/L | 13.2359 | °C | 1021 | hPa | Humid | 36 | 0 |  | 0 | 29.724 | 21681.9328 | 51393.6349 | 7 | 2500
178940 | 2023-08-21 09:11 | 19.9003 | POF2.4 (PSt3) | 2023-08-20 18:16 | Luka | 237.3721 | μmol/L | 13.2298 | °C | 1021 | hPa | Humid | 36 | 0 |  | 0 | 29.729 | 21682.9115 | 51394.4082 | 7 | 2500
178952 | 2023-08-21 09:11 | 19.95 | POF2.4 (PSt3) | 2023-08-20 18:16 | Luka | 237.2988 | μmol/L | 13.2482 | °C | 1021 | hPa | Humid | 36 | 0 |  | 0 | 29.725 | 21687.4957 | 51397.1973 | 7 | 2500
178964 | 2023-08-21 09:11 | 19.9999 | POF2.4 (PSt3) | 2023-08-20 18:16 | Luka | 237.3516 | μmol/L | 13.242 | °C | 1021 | hPa | Humid | 36 | 0 |  | 0 | 29.725 | 21690.3071 | 51395.8036 | 7 | 2500
178976 | 2023-08-21 09:11 | 20.0505 | POF2.4 (PSt3) | 2023-08-20 18:16 | Luka | 237.5211 | μmol/L | 13.2298 | °C | 1021 | hPa | Humid | 36 | 0 |  | 0 | 29.722 | 21689.0532 | 51403.6748 | 7 | 2500
178988 | 2023-08-21 09:12 | 20.1004 | POF2.4 (PSt3) | 2023-08-20 18:16 | Luka | 237.2752 | μmol/L | 13.2114 | °C | 1021 | hPa | Humid | 36 | 0 |  | 0 | 29.741 | 21694.9112 | 51394.8715 | 7 | 2500
179000 | 2023-08-21 09:12 | 20.1502 | POF2.4 (PSt3) | 2023-08-20 18:16 | Luka | 237.1689 | μmol/L | 13.2114 | °C | 1021 | hPa | Humid | 36 | 0 |  | 0 | 29.746 | 21693.2662 | 51388.5837 | 7 | 2500
179012 | 2023-08-21 09:12 | 20.1999 | POF2.4 (PSt3) | 2023-08-20 18:16 | Luka | 237.2657 | μmol/L | 13.2298 | °C | 1021 | hPa | Humid | 36 | 0 |  | 0 | 29.734 | 21697.5971 | 51395.842 | 7 | 2500
179024 | 2023-08-21 09:12 | 20.2506 | POF2.4 (PSt3) | 2023-08-20 18:16 | Luka | 236.9887 | μmol/L | 13.2175 | °C | 1021 | hPa | Humid | 36 | 0 |  | 0 | 29.752 | 21700.938 | 51394.891 | 7 | 2500
179036 | 2023-08-21 09:12 | 20.3004 | POF2.4 (PSt3) | 2023-08-20 18:16 | Luka | 237.2958 | μmol/L | 13.1992 | °C | 1021 | hPa | Humid | 36 | 0 |  | 0 | 29.745 | 21700.632 | 51393.5909 | 7 | 2500
179048 | 2023-08-21 09:12 | 20.3504 | POF2.4 (PSt3) | 2023-08-20 18:16 | Luka | 236.9682 | μmol/L | 13.2298 | °C | 1021 | hPa | Humid | 36 | 0 |  | 0 | 29.748 | 21702.6588 | 51398.7999 | 7 | 2500
179060 | 2023-08-21 09:12 | 20.4002 | POF2.4 (PSt3) | 2023-08-20 18:16 | Luka | 236.925 | μmol/L | 13.2175 | °C | 1021 | hPa | Humid | 36 | 0 |  | 0 | 29.755 | 21705.316 | 51398.3681 | 7 | 2500
179072 | 2023-08-21 09:12 | 20.4499 | POF2.4 (PSt3) | 2023-08-20 18:16 | Luka | 236.8195 | μmol/L | 13.2298 | °C | 1021 | hPa | Humid | 36 | 0 |  | 0 | 29.755 | 21709.2244 | 51395.8391 | 7 | 2500
179084 | 2023-08-21 09:12 | 20.5005 | POF2.4 (PSt3) | 2023-08-20 18:16 | Luka | 236.7676 | μmol/L | 13.2482 | °C | 1021 | hPa | Humid | 36 | 0 |  | 0 | 29.75 | 21710.5248 | 51395.0772 | 7 | 2500
179096 | 2023-08-21 09:12 | 20.5502 | POF2.4 (PSt3) | 2023-08-20 18:16 | Luka | 236.8305 | μmol/L | 13.2359 | °C | 1021 | hPa | Humid | 36 | 0 |  | 0 | 29.752 | 21707.9034 | 51393.7226 | 7 | 2500
179108 | 2023-08-21 09:12 | 20.6 | POF2.4 (PSt3) | 2023-08-20 18:16 | Luka | 236.7786 | μmol/L | 13.2543 | °C | 1021 | hPa | Humid | 36 | 0 |  | 0 | 29.747 | 21712.8437 | 51394.6378 | 7 | 2500
179120 | 2023-08-21 09:12 | 20.6506 | POF2.4 (PSt3) | 2023-08-20 18:16 | Luka | 236.6601 | μmol/L | 13.2237 | °C | 1021 | hPa | Humid | 36 | 0 |  | 0 | 29.765 | 21714.0416 | 51397.484 | 7 | 2500
179132 | 2023-08-21 09:12 | 20.7004 | POF2.4 (PSt3) | 2023-08-20 18:16 | Luka | 237.0626 | μmol/L | 13.2114 | °C | 1021 | hPa | Humid | 36 | 0 |  | 0 | 29.751 | 21714.6534 | 51395.6663 | 7 | 2500
179144 | 2023-08-21 09:12 | 20.7502 | POF2.4 (PSt3) | 2023-08-20 18:16 | Luka | 236.6067 | μmol/L | 13.2175 | °C | 1021 | hPa | Humid | 36 | 0 |  | 0 | 29.77 | 21716.3128 | 51393.1445 | 7 | 2500
179156 | 2023-08-21 09:12 | 20.8 | POF2.4 (PSt3) | 2023-08-20 18:16 | Luka | 236.6601 | μmol/L | 13.2237 | °C | 1021 | hPa | Humid | 36 | 0 |  | 0 | 29.765 | 21724.2442 | 51392.0648 | 7 | 2500
179165 | 2023-08-21 09:12 | 20.8499 | POF2.4 (PSt3) | 2023-08-20 18:16 | Luka | 236.1744 | μmol/L | 13.2482 | °C | 1021 | hPa | Humid | 36 | 0 |  | 0 | 29.778 | 21725.4067 | 51397.2063 | 7 | 2500
179181 | 2023-08-21 09:12 | 20.9005 | POF2.4 (PSt3) | 2023-08-20 18:16 | Luka | 236.5753 | μmol/L | 13.2237 | °C | 1021 | hPa | Humid | 36 | 0 |  | 0 | 29.769 | 21722.4057 | 51395.837 | 7 | 2500
179192 | 2023-08-21 09:12 | 20.9502 | POF2.4 (PSt3) | 2023-08-20 18:16 | Luka | 236.2488 | μmol/L | 13.2543 | °C | 1021 | hPa | Humid | 36 | 0 |  | 0 | 29.772 | 21727.8347 | 51396.8676 | 7 | 2500
179204 | 2023-08-21 09:12 | 21.0001 | POF2.4 (PSt3) | 2023-08-20 18:16 | Luka | 236.2371 | μmol/L | 13.2359 | °C | 1021 | hPa | Humid | 36 | 0 |  | 0 | 29.78 | 21731.681 | 51393.2618 | 7 | 2500
179216 | 2023-08-21 09:12 | 21.0498 | POF2.4 (PSt3) | 2023-08-20 18:16 | Luka | 236.5234 | μmol/L | 13.242 | °C | 1021 | hPa | Humid | 36 | 0 |  | 0 | 29.764 | 21727.5569 | 51392.2616 | 7 | 2500
179228 | 2023-08-21 09:13 | 21.1004 | POF2.4 (PSt3) | 2023-08-20 18:16 | Luka | 236.0898 | μmol/L | 13.2482 | °C | 1021 | hPa | Humid | 36 | 0 |  | 0 | 29.782 | 21730.5111 | 51393.8306 | 7 | 2500
179240 | 2023-08-21 09:13 | 21.1502 | POF2.4 (PSt3) | 2023-08-20 18:16 | Luka | 236.3649 | μmol/L | 13.2482 | °C | 1021 | hPa | Humid | 36 | 0 |  | 0 | 29.769 | 21738.4934 | 51395.7358 | 7 | 2500
179252 | 2023-08-21 09:13 | 21.1999 | POF2.4 (PSt3) | 2023-08-20 18:16 | Luka | 236.1948 | μmol/L | 13.2359 | °C | 1021 | hPa | Humid | 36 | 0 |  | 0 | 29.782 | 21734.9896 | 51389.0545 | 7 | 2500
179264 | 2023-08-21 09:13 | 21.2498 | POF2.4 (PSt3) | 2023-08-20 18:16 | Luka | 236.0788 | μmol/L | 13.242 | °C | 1021 | hPa | Humid | 36 | 0 |  | 0 | 29.785 | 21739.6252 | 51392.3866 | 7 | 2500
179276 | 2023-08-21 09:13 | 21.3005 | POF2.4 (PSt3) | 2023-08-20 18:16 | Luka | 235.9943 | μmol/L | 13.242 | °C | 1021 | hPa | Humid | 36 | 0 |  | 0 | 29.789 | 21739.8704 | 51391.7551 | 7 | 2500
179288 | 2023-08-21 09:13 | 21.3503 | POF2.4 (PSt3) | 2023-08-20 18:16 | Luka | 235.9323 | μmol/L | 13.2665 | °C | 1021 | hPa | Humid | 36 | 0 |  | 0 | 29.782 | 21738.4529 | 51393.1774 | 7 | 2500
179300 | 2023-08-21 09:13 | 21.4 | POF2.4 (PSt3) | 2023-08-20 18:16 | Luka | 236.1744 | μmol/L | 13.2482 | °C | 1021 | hPa | Humid | 36 | 0 |  | 0 | 29.778 | 21743.441 | 51393.0907 | 7 | 2500
179312 | 2023-08-21 09:13 | 21.4506 | POF2.4 (PSt3) | 2023-08-20 18:16 | Luka | 235.9745 | μmol/L | 13.2665 | °C | 1021 | hPa | Humid | 36 | 0 |  | 0 | 29.78 | 21747.0895 | 51394.2497 | 7 | 2500
179324 | 2023-08-21 09:13 | 21.5003 | POF2.4 (PSt3) | 2023-08-20 18:16 | Luka | 235.5312 | μmol/L | 13.2665 | °C | 1021 | hPa | Humid | 36 | 0 |  | 0 | 29.801 | 21754.2845 | 51393.4924 | 7 | 2500
179336 | 2023-08-21 09:13 | 21.5502 | POF2.4 (PSt3) | 2023-08-20 18:16 | Luka | 235.6898 | μmol/L | 13.2726 | °C | 1021 | hPa | Humid | 36 | 0 |  | 0 | 29.791 | 21747.502 | 51388.8573 | 7 | 2500
179348 | 2023-08-21 09:13 | 21.6 | POF2.4 (PSt3) | 2023-08-20 18:16 | Luka | 235.5217 | μmol/L | 13.2849 | °C | 1021 | hPa | Humid | 36 | 0 |  | 0 | 29.794 | 21752.7609 | 51393.2504 | 7 | 2500
179360 | 2023-08-21 09:13 | 21.6506 | POF2.4 (PSt3) | 2023-08-20 18:16 | Luka | 235.7299 | μmol/L | 13.2359 | °C | 1021 | hPa | Humid | 36 | 0 |  | 0 | 29.804 | 21754.0098 | 51389.7065 | 7 | 2500
179372 | 2023-08-21 09:13 | 21.7005 | POF2.4 (PSt3) | 2023-08-20 18:16 | Luka | 235.4251 | μmol/L | 13.2543 | °C | 1021 | hPa | Humid | 36 | 0 |  | 0 | 29.811 | 21752.9769 | 51397.8372 | 7 | 2500
179384 | 2023-08-21 09:13 | 21.7503 | POF2.4 (PSt3) | 2023-08-20 18:16 | Luka | 235.9936 | μmol/L | 13.2298 | °C | 1021 | hPa | Humid | 36 | 0 |  | 0 | 29.794 | 21750.9795 | 51391.2461 | 7 | 2500
179396 | 2023-08-21 09:13 | 21.8 | POF2.4 (PSt3) | 2023-08-20 18:16 | Luka | 235.6871 | μmol/L | 13.2237 | °C | 1021 | hPa | Humid | 36 | 0 |  | 0 | 29.811 | 21755.0309 | 51395.8996 | 7 | 2500
179411 | 2023-08-21 09:13 | 21.8499 | POF2.4 (PSt3) | 2023-08-20 18:16 | Luka | 235.2138 | μmol/L | 13.242 | °C | 1021 | hPa | Humid | 36 | 0 |  | 0 | 29.826 | 21765.3365 | 51392.4214 | 7 | 2500
179421 | 2023-08-21 09:13 | 21.9005 | POF2.4 (PSt3) | 2023-08-20 18:16 | Luka | 235.6769 | μmol/L | 13.2298 | °C | 1021 | hPa | Humid | 36 | 0 |  | 0 | 29.809 | 21758.8336 | 51392.9559 | 7 | 2500
179432 | 2023-08-21 09:13 | 21.9503 | POF2.4 (PSt3) | 2023-08-20 18:16 | Luka | 235.3396 | μmol/L | 13.2298 | °C | 1021 | hPa | Humid | 36 | 0 |  | 0 | 29.825 | 21755.1913 | 51390.6859 | 7 | 2500
179444 | 2023-08-21 09:13 | 22.0001 | POF2.4 (PSt3) | 2023-08-20 18:16 | Luka | 235.3709 | μmol/L | 13.2237 | °C | 1021 | hPa | Humid | 36 | 0 |  | 0 | 29.826 | 21754.6832 | 51396.7584 | 7 | 2500
179456 | 2023-08-21 09:13 | 22.0498 | POF2.4 (PSt3) | 2023-08-20 18:16 | Luka | 235.4654 | μmol/L | 13.2175 | °C | 1021 | hPa | Humid | 36 | 0 |  | 0 | 29.824 | 21761.7445 | 51397.8754 | 7 | 2500
179468 | 2023-08-21 09:14 | 22.1005 | POF2.4 (PSt3) | 2023-08-20 18:16 | Luka | 235.3282 | μmol/L | 13.2114 | °C | 1021 | hPa | Humid | 36 | 0 |  | 0 | 29.833 | 21755.971 | 51395.409 | 7 | 2500
179480 | 2023-08-21 09:14 | 22.1502 | POF2.4 (PSt3) | 2023-08-20 18:16 | Luka | 235.4016 | μmol/L | 13.2053 | °C | 1021 | hPa | Humid | 36 | 0 |  | 0 | 29.832 | 21752.9464 | 51392.2761 | 7 | 2500
179492 | 2023-08-21 09:14 | 22.2001 | POF2.4 (PSt3) | 2023-08-20 18:16 | Luka | 235.6113 | μmol/L | 13.1808 | °C | 1021 | hPa | Humid | 36 | 0 |  | 0 | 29.832 | 21762.2007 | 51396.2539 | 7 | 2500
179504 | 2023-08-21 09:14 | 22.2499 | POF2.4 (PSt3) | 2023-08-20 18:16 | Luka | 235.8326 | μmol/L | 13.1747 | °C | 1021 | hPa | Humid | 36 | 0 |  | 0 | 29.824 | 21762.5182 | 51395.4752 | 7 | 2500
179516 | 2023-08-21 09:14 | 22.3005 | POF2.4 (PSt3) | 2023-08-20 18:16 | Luka | 235.6422 | μmol/L | 13.1624 | °C | 1021 | hPa | Humid | 36 | 0 |  | 0 | 29.838 | 21763.9636 | 51390.8889 | 7 | 2500
179528 | 2023-08-21 09:14 | 22.3503 | POF2.4 (PSt3) | 2023-08-20 18:16 | Luka | 235.7054 | μmol/L | 13.1624 | °C | 1021 | hPa | Humid | 36 | 0 |  | 0 | 29.835 | 21767.8172 | 51395.6705 | 7 | 2500
179540 | 2023-08-21 09:14 | 22.4003 | POF2.4 (PSt3) | 2023-08-20 18:16 | Luka | 235.947 | μmol/L | 13.1318 | °C | 1021 | hPa | Humid | 36 | 0 |  | 0 | 29.836 | 21766.1555 | 51388.987 | 7 | 2500
179552 | 2023-08-21 09:14 | 22.45 | POF2.4 (PSt3) | 2023-08-20 18:16 | Luka | 235.9776 | μmol/L | 13.1012 | °C | 1021 | hPa | Humid | 36 | 0 |  | 0 | 29.847 | 21771.9132 | 51396.3748 | 7 | 2500
179564 | 2023-08-21 09:14 | 22.5006 | POF2.4 (PSt3) | 2023-08-20 18:16 | Luka | 236.4411 | μmol/L | 13.0522 | °C | 1021 | hPa | Humid | 36 | 0 |  | 0 | 29.845 | 21772.4956 | 51391.8339 | 7 | 2500
179576 | 2023-08-21 09:14 | 22.5502 | POF2.4 (PSt3) | 2023-08-20 18:16 | Luka | 236.515 | μmol/L | 13.0461 | °C | 1021 | hPa | Humid | 36 | 0 |  | 0 | 29.844 | 21772.6307 | 51393.6141 | 7 | 2500
179588 | 2023-08-21 09:14 | 22.6 | POF2.4 (PSt3) | 2023-08-20 18:16 | Luka | 236.177 | μmol/L | 13.0584 | °C | 1021 | hPa | Humid | 36 | 0 |  | 0 | 29.855 | 21777.142 | 51394.174 | 7 | 2500
179600 | 2023-08-21 09:14 | 22.6506 | POF2.4 (PSt3) | 2023-08-20 18:16 | Luka | 236.0506 | μmol/L | 13.0706 | °C | 1021 | hPa | Humid | 36 | 0 |  | 0 | 29.856 | 21781.166 | 51392.3298 | 7 | 2500
179612 | 2023-08-21 09:14 | 22.7003 | POF2.4 (PSt3) | 2023-08-20 18:16 | Luka | 235.8821 | μmol/L | 13.0828 | °C | 1021 | hPa | Humid | 36 | 0 |  | 0 | 29.859 | 21778.7716 | 51392.6973 | 7 | 2500
179624 | 2023-08-21 09:14 | 22.75 | POF2.4 (PSt3) | 2023-08-20 18:16 | Luka | 236.1137 | μmol/L | 13.0584 | °C | 1021 | hPa | Humid | 36 | 0 |  | 0 | 29.858 | 21775.1273 | 51395.6099 | 7 | 2500
179636 | 2023-08-21 09:14 | 22.7998 | POF2.4 (PSt3) | 2023-08-20 18:16 | Luka | 235.8717 | μmol/L | 13.089 | °C | 1021 | hPa | Humid | 36 | 0 |  | 0 | 29.857 | 21784.3266 | 51396.826 | 7 | 2500
179651 | 2023-08-21 09:14 | 22.8504 | POF2.4 (PSt3) | 2023-08-20 18:16 | Luka | 235.9977 | μmol/L | 13.0645 | °C | 1021 | hPa | Humid | 36 | 0 |  | 0 | 29.861 | 21787.1462 | 51399.0761 | 7 | 2500
179657 | 2023-08-21 09:14 | 22.9002 | POF2.4 (PSt3) | 2023-08-20 18:16 | Luka | 236.1556 | μmol/L | 13.0461 | °C | 1021 | hPa | Humid | 36 | 0 |  | 0 | 29.861 | 21790.0361 | 51392.3629 | 7 | 2500
179671 | 2023-08-21 09:14 | 22.95 | POF2.4 (PSt3) | 2023-08-20 18:16 | Luka | 235.9766 | μmol/L | 13.0645 | °C | 1021 | hPa | Humid | 36 | 0 |  | 0 | 29.862 | 21788.2486 | 51390.757 | 7 | 2500
179684 | 2023-08-21 09:14 | 22.9998 | POF2.4 (PSt3) | 2023-08-20 18:16 | Luka | 235.5763 | μmol/L | 13.0767 | °C | 1021 | hPa | Humid | 36 | 0 |  | 0 | 29.876 | 21786.9635 | 51391.063 | 7 | 2500
179696 | 2023-08-21 09:14 | 23.0503 | POF2.4 (PSt3) | 2023-08-20 18:16 | Luka | 235.6187 | μmol/L | 13.089 | °C | 1021 | hPa | Humid | 36 | 0 |  | 0 | 29.869 | 21802.1879 | 51388.2973 | 7 | 2500
179708 | 2023-08-21 09:15 | 23.1001 | POF2.4 (PSt3) | 2023-08-20 18:16 | Luka | 235.4499 | μmol/L | 13.0767 | °C | 1021 | hPa | Humid | 36 | 0 |  | 0 | 29.882 | 21799.1643 | 51390.4775 | 7 | 2500
179720 | 2023-08-21 09:15 | 23.1499 | POF2.4 (PSt3) | 2023-08-20 18:16 | Luka | 235.4819 | μmol/L | 13.0951 | °C | 1021 | hPa | Humid | 36 | 0 |  | 0 | 29.873 | 21805.6613 | 51390.633 | 7 | 2500
179732 | 2023-08-21 09:15 | 23.2005 | POF2.4 (PSt3) | 2023-08-20 18:16 | Luka | 235.4185 | μmol/L | 13.0828 | °C | 1021 | hPa | Humid | 36 | 0 |  | 0 | 29.881 | 21803.6835 | 51393.9431 | 7 | 2500
179744 | 2023-08-21 09:15 | 23.2502 | POF2.4 (PSt3) | 2023-08-20 18:16 | Luka | 235.3553 | μmol/L | 13.0828 | °C | 1021 | hPa | Humid | 36 | 0 |  | 0 | 29.884 | 21802.41 | 51390.1068 | 7 | 2500
179756 | 2023-08-21 09:15 | 23.2999 | POF2.4 (PSt3) | 2023-08-20 18:16 | Luka | 235.2297 | μmol/L | 13.1073 | °C | 1021 | hPa | Humid | 36 | 0 |  | 0 | 29.88 | 21808.8405 | 51394.8562 | 7 | 2500
179768 | 2023-08-21 09:15 | 23.3506 | POF2.4 (PSt3) | 2023-08-20 18:16 | Luka | 235.3553 | μmol/L | 13.0828 | °C | 1021 | hPa | Humid | 36 | 0 |  | 0 | 29.884 | 21808.841 | 51397.8107 | 7 | 2500
179780 | 2023-08-21 09:15 | 23.4003 | POF2.4 (PSt3) | 2023-08-20 18:16 | Luka | 235.313 | μmol/L | 13.0706 | °C | 1021 | hPa | Humid | 36 | 0 |  | 0 | 29.891 | 21823.8935 | 51388.4747 | 7 | 2500
179792 | 2023-08-21 09:15 | 23.4501 | POF2.4 (PSt3) | 2023-08-20 18:16 | Luka | 235.2605 | μmol/L | 13.0767 | °C | 1021 | hPa | Humid | 36 | 0 |  | 0 | 29.891 | 21820.7345 | 51397.1319 | 7 | 2500
179804 | 2023-08-21 09:15 | 23.5 | POF2.4 (PSt3) | 2023-08-20 18:16 | Luka | 235.1866 | μmol/L | 13.0584 | °C | 1021 | hPa | Humid | 36 | 0 |  | 0 | 29.902 | 21819.3091 | 51394.4705 | 7 | 2500
179816 | 2023-08-21 09:15 | 23.5505 | POF2.4 (PSt3) | 2023-08-20 18:16 | Luka | 235.3334 | μmol/L | 13.0339 | °C | 1021 | hPa | Humid | 36 | 0 |  | 0 | 29.905 | 21829.128 | 51395.9577 | 7 | 2500
179828 | 2023-08-21 09:15 | 23.6004 | POF2.4 (PSt3) | 2023-08-20 18:16 | Luka | 235.3969 | μmol/L | 13.0584 | °C | 1021 | hPa | Humid | 36 | 0 |  | 0 | 29.892 | 21822.9033 | 51393.3697 | 7 | 2500
179840 | 2023-08-21 09:15 | 23.6501 | POF2.4 (PSt3) | 2023-08-20 18:16 | Luka | 234.9562 | μmol/L | 13.0951 | °C | 1021 | hPa | Humid | 36 | 0 |  | 0 | 29.898 | 21828.8237 | 51397.2798 | 7 | 2500
179852 | 2023-08-21 09:15 | 23.6999 | POF2.4 (PSt3) | 2023-08-20 18:16 | Luka | 234.7147 | μmol/L | 13.089 | °C | 1021 | hPa | Humid | 36 | 0 |  | 0 | 29.912 | 21826.8346 | 51394.1362 | 7 | 2500
179864 | 2023-08-21 09:15 | 23.7505 | POF2.4 (PSt3) | 2023-08-20 18:16 | Luka | 234.809 | μmol/L | 13.0828 | °C | 1021 | hPa | Humid | 36 | 0 |  | 0 | 29.91 | 21833.3819 | 51389.5233 | 7 | 2500
179876 | 2023-08-21 09:15 | 23.8003 | POF2.4 (PSt3) | 2023-08-20 18:16 | Luka | 235.082 | μmol/L | 13.0828 | °C | 1021 | hPa | Humid | 36 | 0 |  | 0 | 29.897 | 21838.7142 | 51397.9178 | 7 | 2500
179888 | 2023-08-21 09:15 | 23.85 | POF2.4 (PSt3) | 2023-08-20 18:16 | Luka | 235.3236 | μmol/L | 13.0767 | °C | 1021 | hPa | Humid | 36 | 0 |  | 0 | 29.888 | 21834.7273 | 51393.7934 | 7 | 2500
179901 | 2023-08-21 09:15 | 23.9006 | POF2.4 (PSt3) | 2023-08-20 18:16 | Luka | 234.7256 | μmol/L | 13.1073 | °C | 1021 | hPa | Humid | 36 | 0 |  | 0 | 29.904 | 21840.2571 | 51392.7702 | 7 | 2500
179909 | 2023-08-21 09:15 | 23.9505 | POF2.4 (PSt3) | 2023-08-20 18:16 | Luka | 234.5998 | μmol/L | 13.1073 | °C | 1021 | hPa | Humid | 36 | 0 |  | 0 | 29.91 | 21842.2344 | 51392.9197 | 7 | 2500
179924 | 2023-08-21 09:15 | 24.0003 | POF2.4 (PSt3) | 2023-08-20 18:16 | Luka | 234.7044 | μmol/L | 13.0951 | °C | 1021 | hPa | Humid | 36 | 0 |  | 0 | 29.91 | 21851.7691 | 51395.5092 | 7 | 2500
179936 | 2023-08-21 09:15 | 24.0501 | POF2.4 (PSt3) | 2023-08-20 18:16 | Luka | 234.3171 | μmol/L | 13.1135 | °C | 1021 | hPa | Humid | 36 | 0 |  | 0 | 29.921 | 21853.2138 | 51388.9772 | 7 | 2500
179948 | 2023-08-21 09:16 | 24.0999 | POF2.4 (PSt3) | 2023-08-20 18:16 | Luka | 234.6523 | μmol/L | 13.1135 | °C | 1021 | hPa | Humid | 36 | 0 |  | 0 | 29.905 | 21853.2689 | 51394.0399 | 7 | 2500
179960 | 2023-08-21 09:16 | 24.1506 | POF2.4 (PSt3) | 2023-08-20 18:16 | Luka | 234.5374 | μmol/L | 13.1318 | °C | 1021 | hPa | Humid | 36 | 0 |  | 0 | 29.903 | 21855.8169 | 51394.4816 | 7 | 2500
179972 | 2023-08-21 09:16 | 24.2004 | POF2.4 (PSt3) | 2023-08-20 18:16 | Luka | 234.3486 | μmol/L | 13.1196 | °C | 1021 | hPa | Humid | 36 | 0 |  | 0 | 29.917 | 21858.5997 | 51396.5733 | 7 | 2500
179984 | 2023-08-21 09:16 | 24.2502 | POF2.4 (PSt3) | 2023-08-20 18:16 | Luka | 234.3489 | μmol/L | 13.1318 | °C | 1021 | hPa | Humid | 36 | 0 |  | 0 | 29.912 | 21858.1351 | 51394.1802 | 7 | 2500
179996 | 2023-08-21 09:16 | 24.3 | POF2.4 (PSt3) | 2023-08-20 18:16 | Luka | 234.2543 | μmol/L | 13.1135 | °C | 1021 | hPa | Humid | 36 | 0 |  | 0 | 29.924 | 21869.8876 | 51396.2908 | 7 | 2500
180008 | 2023-08-21 09:16 | 24.3506 | POF2.4 (PSt3) | 2023-08-20 18:16 | Luka | 234.5366 | μmol/L | 13.0951 | °C | 1021 | hPa | Humid | 36 | 0 |  | 0 | 29.918 | 21859.188 | 51393.0838 | 7 | 2500
180020 | 2023-08-21 09:16 | 24.4004 | POF2.4 (PSt3) | 2023-08-20 18:16 | Luka | 234.3595 | μmol/L | 13.1379 | °C | 1021 | hPa | Humid | 36 | 0 |  | 0 | 29.909 | 21864.3089 | 51394.1251 | 7 | 2500
180032 | 2023-08-21 09:16 | 24.4502 | POF2.4 (PSt3) | 2023-08-20 18:16 | Luka | 234.0141 | μmol/L | 13.1318 | °C | 1021 | hPa | Humid | 36 | 0 |  | 0 | 29.928 | 21869.5969 | 51392.0259 | 7 | 2500
180044 | 2023-08-21 09:16 | 24.5 | POF2.4 (PSt3) | 2023-08-20 18:16 | Luka | 233.7531 | μmol/L | 13.1379 | °C | 1021 | hPa | Humid | 36 | 0 |  | 0 | 29.938 | 21867.4014 | 51393.2196 | 7 | 2500
180056 | 2023-08-21 09:16 | 24.5506 | POF2.4 (PSt3) | 2023-08-20 18:16 | Luka | 234.1078 | μmol/L | 13.1135 | °C | 1021 | hPa | Humid | 36 | 0 |  | 0 | 29.931 | 21871.9055 | 51389.5106 | 7 | 2500
180068 | 2023-08-21 09:16 | 24.6003 | POF2.4 (PSt3) | 2023-08-20 18:16 | Luka | 233.6492 | μmol/L | 13.1624 | °C | 1021 | hPa | Humid | 36 | 0 |  | 0 | 29.933 | 21877.1337 | 51390.13 | 7 | 2500
180080 | 2023-08-21 09:16 | 24.6501 | POF2.4 (PSt3) | 2023-08-20 18:16 | Luka | 233.8993 | μmol/L | 13.1379 | °C | 1021 | hPa | Humid | 36 | 0 |  | 0 | 29.931 | 21879.7913 | 51390.364 | 7 | 2500
180092 | 2023-08-21 09:16 | 24.6999 | POF2.4 (PSt3) | 2023-08-20 18:16 | Luka | 233.8787 | μmol/L | 13.1502 | °C | 1021 | hPa | Humid | 36 | 0 |  | 0 | 29.927 | 21881.0071 | 51398.2335 | 7 | 2500
180104 | 2023-08-21 09:16 | 24.7506 | POF2.4 (PSt3) | 2023-08-20 18:16 | Luka | 233.5132 | μmol/L | 13.1441 | °C | 1021 | hPa | Humid | 36 | 0 |  | 0 | 29.947 | 21879.3233 | 51393.3095 | 7 | 2500
180116 | 2023-08-21 09:16 | 24.8003 | POF2.4 (PSt3) | 2023-08-20 18:16 | Luka | 233.8572 | μmol/L | 13.1257 | °C | 1021 | hPa | Humid | 36 | 0 |  | 0 | 29.938 | 21885.0195 | 51388.9718 | 7 | 2500
180128 | 2023-08-21 09:16 | 24.8501 | POF2.4 (PSt3) | 2023-08-20 18:16 | Luka | 233.962 | μmol/L | 13.1379 | °C | 1021 | hPa | Humid | 36 | 0 |  | 0 | 29.928 | 21881.097 | 51392.6602 | 7 | 2500
180141 | 2023-08-21 09:16 | 24.9 | POF2.4 (PSt3) | 2023-08-20 18:16 | Luka | 234.0035 | μmol/L | 13.1257 | °C | 1021 | hPa | Humid | 36 | 0 |  | 0 | 29.931 | 21890.8638 | 51393.0515 | 7 | 2500
180153 | 2023-08-21 09:16 | 24.9499 | POF2.4 (PSt3) | 2023-08-20 18:16 | Luka | 233.461 | μmol/L | 13.1379 | °C | 1021 | hPa | Humid | 36 | 0 |  | 0 | 29.952 | 21889.3775 | 51393.9841 | 7 | 2500
180164 | 2023-08-21 09:16 | 25.0005 | POF2.4 (PSt3) | 2023-08-20 18:16 | Luka | 233.607 | μmol/L | 13.1379 | °C | 1021 | hPa | Humid | 36 | 0 |  | 0 | 29.945 | 21885.2561 | 51389.5546 | 7 | 2500
180176 | 2023-08-21 09:16 | 25.0503 | POF2.4 (PSt3) | 2023-08-20 18:16 | Luka | 233.3359 | μmol/L | 13.1379 | °C | 1021 | hPa | Humid | 36 | 0 |  | 0 | 29.958 | 21888.6715 | 51388.8039 | 7 | 2500
180188 | 2023-08-21 09:17 | 25.1 | POF2.4 (PSt3) | 2023-08-20 18:16 | Luka | 233.8678 | μmol/L | 13.1318 | °C | 1021 | hPa | Humid | 36 | 0 |  | 0 | 29.935 | 21889.1794 | 51386.9455 | 7 | 2500
180200 | 2023-08-21 09:17 | 25.15 | POF2.4 (PSt3) | 2023-08-20 18:16 | Luka | 233.5962 | μmol/L | 13.1196 | °C | 1021 | hPa | Humid | 36 | 0 |  | 0 | 29.953 | 21894.5142 | 51390.4686 | 7 | 2500
180212 | 2023-08-21 09:17 | 25.2006 | POF2.4 (PSt3) | 2023-08-20 18:16 | Luka | 233.5231 | μmol/L | 13.1135 | °C | 1021 | hPa | Humid | 36 | 0 |  | 0 | 29.959 | 21892.1808 | 51386.2518 | 7 | 2500
180224 | 2023-08-21 09:17 | 25.2505 | POF2.4 (PSt3) | 2023-08-20 18:16 | Luka | 233.6799 | μmol/L | 13.1318 | °C | 1021 | hPa | Humid | 36 | 0 |  | 0 | 29.944 | 21893.2928 | 51392.4778 | 7 | 2500
180236 | 2023-08-21 09:17 | 25.3003 | POF2.4 (PSt3) | 2023-08-20 18:16 | Luka | 233.2213 | μmol/L | 13.1318 | °C | 1021 | hPa | Humid | 36 | 0 |  | 0 | 29.966 | 21896.0386 | 51386.8303 | 7 | 2500
180248 | 2023-08-21 09:17 | 25.3501 | POF2.4 (PSt3) | 2023-08-20 18:16 | Luka | 233.2945 | μmol/L | 13.1502 | °C | 1021 | hPa | Humid | 36 | 0 |  | 0 | 29.955 | 21896.0456 | 51385.8203 | 7 | 2500
180260 | 2023-08-21 09:17 | 25.4006 | POF2.4 (PSt3) | 2023-08-20 18:16 | Luka | 233.3667 | μmol/L | 13.1073 | °C | 1021 | hPa | Humid | 36 | 0 |  | 0 | 29.969 | 21889.8066 | 51393.37 | 7 | 2500
180272 | 2023-08-21 09:17 | 25.4506 | POF2.4 (PSt3) | 2023-08-20 18:16 | Luka | 233.3562 | μmol/L | 13.1012 | °C | 1021 | hPa | Humid | 36 | 0 |  | 0 | 29.972 | 21892.7758 | 51395.4727 | 7 | 2500
180284 | 2023-08-21 09:17 | 25.5003 | POF2.4 (PSt3) | 2023-08-20 18:16 | Luka | 233.3669 | μmol/L | 13.1196 | °C | 1021 | hPa | Humid | 36 | 0 |  | 0 | 29.964 | 21895.5027 | 51393.6639 | 7 | 2500
180296 | 2023-08-21 09:17 | 25.5501 | POF2.4 (PSt3) | 2023-08-20 18:16 | Luka | 233.2105 | μmol/L | 13.1012 | °C | 1021 | hPa | Humid | 36 | 0 |  | 0 | 29.979 | 21899.0802 | 51391.4467 | 7 | 2500
180308 | 2023-08-21 09:17 | 25.5998 | POF2.4 (PSt3) | 2023-08-20 18:16 | Luka | 232.9508 | μmol/L | 13.1318 | °C | 1021 | hPa | Humid | 36 | 0 |  | 0 | 29.979 | 21899.703 | 51401.426 | 7 | 2500
180320 | 2023-08-21 09:17 | 25.6505 | POF2.4 (PSt3) | 2023-08-20 18:16 | Luka | 232.805 | μmol/L | 13.1073 | °C | 1021 | hPa | Humid | 36 | 0 |  | 0 | 29.996 | 21901.9992 | 51390.0594 | 7 | 2500
180332 | 2023-08-21 09:17 | 25.7002 | POF2.4 (PSt3) | 2023-08-20 18:16 | Luka | 233.1894 | μmol/L | 13.0767 | °C | 1021 | hPa | Humid | 36 | 0 |  | 0 | 29.99 | 21895.1972 | 51394.0558 | 7 | 2500
180344 | 2023-08-21 09:17 | 25.75 | POF2.4 (PSt3) | 2023-08-20 18:16 | Luka | 233.0751 | μmol/L | 13.0828 | °C | 1021 | hPa | Humid | 36 | 0 |  | 0 | 29.993 | 21897.9768 | 51392.7313 | 7 | 2500
180356 | 2023-08-21 09:17 | 25.8006 | POF2.4 (PSt3) | 2023-08-20 18:16 | Luka | 233.4184 | μmol/L | 13.0645 | °C | 1021 | hPa | Humid | 36 | 0 |  | 0 | 29.984 | 21900.0825 | 51396.2772 | 7 | 2500
180368 | 2023-08-21 09:17 | 25.8504 | POF2.4 (PSt3) | 2023-08-20 18:16 | Luka | 233.4288 | μmol/L | 13.0584 | °C | 1021 | hPa | Humid | 36 | 0 |  | 0 | 29.986 | 21903.2918 | 51393.2239 | 7 | 2500
180380 | 2023-08-21 09:17 | 25.9002 | POF2.4 (PSt3) | 2023-08-20 18:16 | Luka | 233.0751 | μmol/L | 13.0828 | °C | 1021 | hPa | Humid | 36 | 0 |  | 0 | 29.993 | 21895.7698 | 51390.727 | 7 | 2500
180389 | 2023-08-21 09:17 | 25.9501 | POF2.4 (PSt3) | 2023-08-20 18:16 | Luka | 233.4184 | μmol/L | 13.0645 | °C | 1021 | hPa | Humid | 36 | 0 |  | 0 | 29.984 | 21903.7338 | 51393.808 | 7 | 2500
180401 | 2023-08-21 09:17 | 25.9999 | POF2.4 (PSt3) | 2023-08-20 18:16 | Luka | 233.1893 | μmol/L | 13.0277 | °C | 1021 | hPa | Humid | 36 | 0 |  | 0 | 30.01 | 21911.0142 | 51395.1934 | 7 | 2500
180416 | 2023-08-21 09:17 | 26.0505 | POF2.4 (PSt3) | 2023-08-20 18:16 | Luka | 233.6267 | μmol/L | 13.0155 | °C | 1021 | hPa | Humid | 36 | 0 |  | 0 | 29.994 | 21903.7086 | 51391.4406 | 7 | 2500
180428 | 2023-08-21 09:18 | 26.1002 | POF2.4 (PSt3) | 2023-08-20 18:16 | Luka | 233.6476 | μmol/L | 12.991 | °C | 1021 | hPa | Humid | 36 | 0 |  | 0 | 30.003 | 21905.8216 | 51398.697 | 7 | 2500
180440 | 2023-08-21 09:18 | 26.15 | POF2.4 (PSt3) | 2023-08-20 18:16 | Luka | 233.2103 | μmol/L | 13.0032 | °C | 1021 | hPa | Humid | 36 | 0 |  | 0 | 30.019 | 21916.5007 | 51392.478 | 7 | 2500
180452 | 2023-08-21 09:18 | 26.2006 | POF2.4 (PSt3) | 2023-08-20 18:16 | Luka | 233.3455 | μmol/L | 13.0094 | °C | 1021 | hPa | Humid | 36 | 0 |  | 0 | 30.01 | 21915.0401 | 51390.6626 | 7 | 2500
180464 | 2023-08-21 09:18 | 26.2505 | POF2.4 (PSt3) | 2023-08-20 18:16 | Luka | 233.3559 | μmol/L | 13.0032 | °C | 1021 | hPa | Humid | 36 | 0 |  | 0 | 30.012 | 21913.3818 | 51391.5881 | 7 | 2500
180476 | 2023-08-21 09:18 | 26.3003 | POF2.4 (PSt3) | 2023-08-20 18:16 | Luka | 233.3664 | μmol/L | 12.9849 | °C | 1021 | hPa | Humid | 36 | 0 |  | 0 | 30.019 | 21912.9726 | 51393.8095 | 7 | 2500
180488 | 2023-08-21 09:18 | 26.3501 | POF2.4 (PSt3) | 2023-08-20 18:16 | Luka | 233.1793 | μmol/L | 12.9726 | °C | 1021 | hPa | Humid | 36 | 0 |  | 0 | 30.033 | 21917.8686 | 51393.7819 | 7 | 2500
180500 | 2023-08-21 09:18 | 26.3999 | POF2.4 (PSt3) | 2023-08-20 18:16 | Luka | 233.6062 | μmol/L | 12.9543 | °C | 1021 | hPa | Humid | 36 | 0 |  | 0 | 30.02 | 21920.9091 | 51391.4681 | 7 | 2500
180512 | 2023-08-21 09:18 | 26.4504 | POF2.4 (PSt3) | 2023-08-20 18:16 | Luka | 233.4291 | μmol/L | 12.9604 | °C | 1021 | hPa | Humid | 36 | 0 |  | 0 | 30.026 | 21929.7624 | 51398.6765 | 7 | 2500
180524 | 2023-08-21 09:18 | 26.5001 | POF2.4 (PSt3) | 2023-08-20 18:16 | Luka | 233.2727 | μmol/L | 12.991 | °C | 1021 | hPa | Humid | 36 | 0 |  | 0 | 30.021 | 21927.5646 | 51390.7504 | 7 | 2500
180536 | 2023-08-21 09:18 | 26.5498 | POF2.4 (PSt3) | 2023-08-20 18:16 | Luka | 233.6165 | μmol/L | 12.9726 | °C | 1021 | hPa | Humid | 36 | 0 |  | 0 | 30.012 | 21925.5656 | 51391.9549 | 7 | 2500
180548 | 2023-08-21 09:18 | 26.6005 | POF2.4 (PSt3) | 2023-08-20 18:16 | Luka | 233.3249 | μmol/L | 12.9726 | °C | 1021 | hPa | Humid | 36 | 0 |  | 0 | 30.026 | 21928.9537 | 51393.6988 | 7 | 2500
180560 | 2023-08-21 09:18 | 26.6503 | POF2.4 (PSt3) | 2023-08-20 18:16 | Luka | 233.4082 | μmol/L | 12.9726 | °C | 1021 | hPa | Humid | 36 | 0 |  | 0 | 30.022 | 21927.4936 | 51391.124 | 7 | 2500
180572 | 2023-08-21 09:18 | 26.7001 | POF2.4 (PSt3) | 2023-08-20 18:16 | Luka | 233.2419 | μmol/L | 12.9604 | °C | 1021 | hPa | Humid | 36 | 0 |  | 0 | 30.035 | 21935.3584 | 51390.344 | 7 | 2500
180584 | 2023-08-21 09:18 | 26.7498 | POF2.4 (PSt3) | 2023-08-20 18:16 | Luka | 233.2522 | μmol/L | 12.9665 | °C | 1021 | hPa | Humid | 36 | 0 |  | 0 | 30.032 | 21933.2412 | 51392.9175 | 7 | 2500
180596 | 2023-08-21 09:18 | 26.8005 | POF2.4 (PSt3) | 2023-08-20 18:16 | Luka | 233.2625 | μmol/L | 12.9726 | °C | 1021 | hPa | Humid | 36 | 0 |  | 0 | 30.029 | 21942.9897 | 51389.36 | 7 | 2500
180608 | 2023-08-21 09:18 | 26.8504 | POF2.4 (PSt3) | 2023-08-20 18:16 | Luka | 232.9921 | μmol/L | 12.9849 | °C | 1021 | hPa | Humid | 36 | 0 |  | 0 | 30.037 | 21949.6046 | 51393.8437 | 7 | 2500
180621 | 2023-08-21 09:18 | 26.9002 | POF2.4 (PSt3) | 2023-08-20 18:16 | Luka | 232.9923 | μmol/L | 12.9726 | °C | 1021 | hPa | Humid | 36 | 0 |  | 0 | 30.042 | 21945.5269 | 51393.7322 | 7 | 2500
180629 | 2023-08-21 09:18 | 26.95 | POF2.4 (PSt3) | 2023-08-20 18:16 | Luka | 232.8468 | μmol/L | 12.9849 | °C | 1021 | hPa | Humid | 36 | 0 |  | 0 | 30.044 | 21946.5082 | 51397.789 | 7 | 2500
180644 | 2023-08-21 09:18 | 27.0006 | POF2.4 (PSt3) | 2023-08-20 18:16 | Luka | 232.8156 | μmol/L | 12.991 | °C | 1021 | hPa | Humid | 36 | 0 |  | 0 | 30.043 | 21954.0079 | 51388.962 | 7 | 2500
180656 | 2023-08-21 09:18 | 27.0503 | POF2.4 (PSt3) | 2023-08-20 18:16 | Luka | 232.5355 | μmol/L | 12.9971 | °C | 1021 | hPa | Humid | 36 | 0 |  | 0 | 30.054 | 21952.4584 | 51393.9659 | 7 | 2500
180668 | 2023-08-21 09:19 | 27.1001 | POF2.4 (PSt3) | 2023-08-20 18:16 | Luka | 232.5561 | μmol/L | 13.0094 | °C | 1021 | hPa | Humid | 36 | 0 |  | 0 | 30.048 | 21958.0627 | 51395.8326 | 7 | 2500
180680 | 2023-08-21 09:19 | 27.1499 | POF2.4 (PSt3) | 2023-08-20 18:16 | Luka | 232.7323 | μmol/L | 13.0155 | °C | 1021 | hPa | Humid | 36 | 0 |  | 0 | 30.037 | 21956.3352 | 51396.4898 | 7 | 2500
180692 | 2023-08-21 09:19 | 27.2005 | POF2.4 (PSt3) | 2023-08-20 18:16 | Luka | 232.9609 | μmol/L | 12.991 | °C | 1021 | hPa | Humid | 36 | 0 |  | 0 | 30.036 | 21963.7529 | 51397.6123 | 7 | 2500
180704 | 2023-08-21 09:19 | 27.2504 | POF2.4 (PSt3) | 2023-08-20 18:16 | Luka | 232.5975 | μmol/L | 13.0094 | °C | 1021 | hPa | Humid | 36 | 0 |  | 0 | 30.046 | 21962.2798 | 51389.9026 | 7 | 2500
180716 | 2023-08-21 09:19 | 27.3001 | POF2.4 (PSt3) | 2023-08-20 18:16 | Luka | 232.494 | μmol/L | 12.9971 | °C | 1021 | hPa | Humid | 36 | 0 |  | 0 | 30.056 | 21966.589 | 51389.737 | 7 | 2500
180728 | 2023-08-21 09:19 | 27.3498 | POF2.4 (PSt3) | 2023-08-20 18:16 | Luka | 232.6083 | μmol/L | 12.9788 | °C | 1021 | hPa | Humid | 36 | 0 |  | 0 | 30.058 | 21969.6761 | 51394.6999 | 7 | 2500
180740 | 2023-08-21 09:19 | 27.4005 | POF2.4 (PSt3) | 2023-08-20 18:16 | Luka | 232.608 | μmol/L | 13.0032 | °C | 1021 | hPa | Humid | 36 | 0 |  | 0 | 30.048 | 21967.2798 | 51389.2001 | 7 | 2500
180752 | 2023-08-21 09:19 | 27.4503 | POF2.4 (PSt3) | 2023-08-20 18:16 | Luka | 232.1314 | μmol/L | 13.0155 | °C | 1021 | hPa | Humid | 36 | 0 |  | 0 | 30.066 | 21970.1379 | 51393.3965 | 7 | 2500
180764 | 2023-08-21 09:19 | 27.5 | POF2.4 (PSt3) | 2023-08-20 18:16 | Luka | 232.2144 | μmol/L | 13.0032 | °C | 1021 | hPa | Humid | 36 | 0 |  | 0 | 30.067 | 21974.8059 | 51386.5811 | 7 | 2500
180776 | 2023-08-21 09:19 | 27.5506 | POF2.4 (PSt3) | 2023-08-20 18:16 | Luka | 232.3281 | μmol/L | 13.0094 | °C | 1021 | hPa | Humid | 36 | 0 |  | 0 | 30.059 | 21976.9109 | 51396.2417 | 7 | 2500
180788 | 2023-08-21 09:19 | 27.6005 | POF2.4 (PSt3) | 2023-08-20 18:16 | Luka | 232.1314 | μmol/L | 13.0155 | °C | 1021 | hPa | Humid | 36 | 0 |  | 0 | 30.066 | 21976.0136 | 51390.2715 | 7 | 2500
180800 | 2023-08-21 09:19 | 27.6502 | POF2.4 (PSt3) | 2023-08-20 18:16 | Luka | 232.3486 | μmol/L | 13.0339 | °C | 1021 | hPa | Humid | 36 | 0 |  | 0 | 30.048 | 21982.4583 | 51392.9477 | 7 | 2500
180812 | 2023-08-21 09:19 | 27.7 | POF2.4 (PSt3) | 2023-08-20 18:16 | Luka | 232.0899 | μmol/L | 13.0277 | °C | 1021 | hPa | Humid | 36 | 0 |  | 0 | 30.063 | 21984.7123 | 51391.6072 | 7 | 2500
180824 | 2023-08-21 09:19 | 27.7506 | POF2.4 (PSt3) | 2023-08-20 18:16 | Luka | 232.3489 | μmol/L | 13.0094 | °C | 1021 | hPa | Humid | 36 | 0 |  | 0 | 30.058 | 21987.0212 | 51392.7389 | 7 | 2500
180836 | 2023-08-21 09:19 | 27.8003 | POF2.4 (PSt3) | 2023-08-20 18:16 | Luka | 231.8108 | μmol/L | 13.0339 | °C | 1021 | hPa | Humid | 36 | 0 |  | 0 | 30.074 | 21990.8346 | 51393.0066 | 7 | 2500
180848 | 2023-08-21 09:19 | 27.85 | POF2.4 (PSt3) | 2023-08-20 18:16 | Luka | 232.0175 | μmol/L | 13.0339 | °C | 1021 | hPa | Humid | 36 | 0 |  | 0 | 30.064 | 21987.131 | 51392.4317 | 7 | 2500
180860 | 2023-08-21 09:19 | 27.9 | POF2.4 (PSt3) | 2023-08-20 18:16 | Luka | 232.0694 | μmol/L | 13.0155 | °C | 1021 | hPa | Humid | 36 | 0 |  | 0 | 30.069 | 21994.3155 | 51389.4461 | 7 | 2500
180869 | 2023-08-21 09:19 | 27.9506 | POF2.4 (PSt3) | 2023-08-20 18:16 | Luka | 232.1313 | μmol/L | 13.0277 | °C | 1021 | hPa | Humid | 36 | 0 |  | 0 | 30.061 | 21989.9821 | 51389.4885 | 7 | 2500
180886 | 2023-08-21 09:19 | 28.0004 | POF2.4 (PSt3) | 2023-08-20 18:16 | Luka | 231.8004 | μmol/L | 13.04 | °C | 1021 | hPa | Humid | 36 | 0 |  | 0 | 30.072 | 21990.7228 | 51391.6721 | 7 | 2500
180896 | 2023-08-21 09:19 | 28.0501 | POF2.4 (PSt3) | 2023-08-20 18:16 | Luka | 231.7695 | μmol/L | 13.0339 | °C | 1021 | hPa | Humid | 36 | 0 |  | 0 | 30.076 | 21995.824 | 51391.0738 | 7 | 2500
180908 | 2023-08-21 09:20 | 28.0999 | POF2.4 (PSt3) | 2023-08-20 18:16 | Luka | 231.811 | μmol/L | 13.0216 | °C | 1021 | hPa | Humid | 36 | 0 |  | 0 | 30.079 | 22003.4435 | 51388.1356 | 7 | 2500
180920 | 2023-08-21 09:20 | 28.1505 | POF2.4 (PSt3) | 2023-08-20 18:16 | Luka | 232.028 | μmol/L | 13.0155 | °C | 1021 | hPa | Humid | 36 | 0 |  | 0 | 30.071 | 21999.1001 | 51392.3852 | 7 | 2500
180932 | 2023-08-21 09:20 | 28.2003 | POF2.4 (PSt3) | 2023-08-20 18:16 | Luka | 231.3773 | μmol/L | 13.0461 | °C | 1021 | hPa | Humid | 36 | 0 |  | 0 | 30.09 | 22005.4867 | 51396.6774 | 7 | 2500
180944 | 2023-08-21 09:20 | 28.2501 | POF2.4 (PSt3) | 2023-08-20 18:16 | Luka | 231.3154 | μmol/L | 13.0584 | °C | 1021 | hPa | Humid | 36 | 0 |  | 0 | 30.088 | 22001.4569 | 51395.1901 | 7 | 2500
180956 | 2023-08-21 09:20 | 28.2999 | POF2.4 (PSt3) | 2023-08-20 18:16 | Luka | 231.2847 | μmol/L | 13.04 | °C | 1021 | hPa | Humid | 36 | 0 |  | 0 | 30.097 | 22010.5726 | 51390.7144 | 7 | 2500
180968 | 2023-08-21 09:20 | 28.3506 | POF2.4 (PSt3) | 2023-08-20 18:16 | Luka | 231.3673 | μmol/L | 13.0277 | °C | 1021 | hPa | Humid | 36 | 0 |  | 0 | 30.098 | 22010.6919 | 51390.8478 | 7 | 2500
180980 | 2023-08-21 09:20 | 28.4004 | POF2.4 (PSt3) | 2023-08-20 18:16 | Luka | 231.5943 | μmol/L | 13.0155 | °C | 1021 | hPa | Humid | 36 | 0 |  | 0 | 30.092 | 22013.3866 | 51387.8289 | 7 | 2500
180992 | 2023-08-21 09:20 | 28.4503 | POF2.4 (PSt3) | 2023-08-20 18:16 | Luka | 231.3675 | μmol/L | 13.0155 | °C | 1021 | hPa | Humid | 36 | 0 |  | 0 | 30.103 | 22021.218 | 51391.2335 | 7 | 2500
181004 | 2023-08-21 09:20 | 28.5001 | POF2.4 (PSt3) | 2023-08-20 18:16 | Luka | 231.8011 | μmol/L | 12.991 | °C | 1021 | hPa | Humid | 36 | 0 |  | 0 | 30.092 | 22017.2689 | 51393.8912 | 7 | 2500
181016 | 2023-08-21 09:20 | 28.5506 | POF2.4 (PSt3) | 2023-08-20 18:16 | Luka | 231.6768 | μmol/L | 13.0155 | °C | 1021 | hPa | Humid | 36 | 0 |  | 0 | 30.088 | 22013.465 | 51396.4218 | 7 | 2500
181028 | 2023-08-21 09:20 | 28.6005 | POF2.4 (PSt3) | 2023-08-20 18:16 | Luka | 231.5529 | μmol/L | 13.0277 | °C | 1021 | hPa | Humid | 36 | 0 |  | 0 | 30.089 | 22017.0137 | 51396.1812 | 7 | 2500
181040 | 2023-08-21 09:20 | 28.6502 | POF2.4 (PSt3) | 2023-08-20 18:16 | Luka | 231.5947 | μmol/L | 12.991 | °C | 1021 | hPa | Humid | 36 | 0 |  | 0 | 30.102 | 22013.9769 | 51395.1009 | 7 | 2500
181052 | 2023-08-21 09:20 | 28.7 | POF2.4 (PSt3) | 2023-08-20 18:16 | Luka | 231.5433 | μmol/L | 12.9849 | °C | 1021 | hPa | Humid | 36 | 0 |  | 0 | 30.107 | 22016.4796 | 51388.8127 | 7 | 2500
181064 | 2023-08-21 09:20 | 28.7506 | POF2.4 (PSt3) | 2023-08-20 18:16 | Luka | 231.7496 | μmol/L | 12.9849 | °C | 1021 | hPa | Humid | 36 | 0 |  | 0 | 30.097 | 22014.5174 | 51399.3789 | 7 | 2500
181076 | 2023-08-21 09:20 | 28.8004 | POF2.4 (PSt3) | 2023-08-20 18:16 | Luka | 231.9685 | μmol/L | 12.9053 | °C | 1021 | hPa | Humid | 36 | 0 |  | 0 | 30.119 | 22019.3512 | 51392.9123 | 7 | 2500
181088 | 2023-08-21 09:20 | 28.8502 | POF2.4 (PSt3) | 2023-08-20 18:16 | Luka | 231.9055 | μmol/L | 12.942 | °C | 1021 | hPa | Humid | 36 | 0 |  | 0 | 30.107 | 22019.6916 | 51400.1006 | 7 | 2500
181100 | 2023-08-21 09:20 | 28.8999 | POF2.4 (PSt3) | 2023-08-20 18:16 | Luka | 231.8435 | μmol/L | 12.942 | °C | 1021 | hPa | Humid | 36 | 0 |  | 0 | 30.11 | 22021.0346 | 51394.4887 | 7 | 2500
181112 | 2023-08-21 09:20 | 28.9505 | POF2.4 (PSt3) | 2023-08-20 18:16 | Luka | 232.1751 | μmol/L | 12.9053 | °C | 1021 | hPa | Humid | 36 | 0 |  | 0 | 30.109 | 22015.3724 | 51395.8055 | 7 | 2500
181121 | 2023-08-21 09:20 | 29.0003 | POF2.4 (PSt3) | 2023-08-20 18:16 | Luka | 231.2865 | μmol/L | 12.9543 | °C | 1021 | hPa | Humid | 36 | 0 |  | 0 | 30.132 | 22017.8384 | 51390.3218 | 7 | 2500
181133 | 2023-08-21 09:20 | 29.0501 | POF2.4 (PSt3) | 2023-08-20 18:16 | Luka | 231.8649 | μmol/L | 12.9175 | °C | 1021 | hPa | Humid | 36 | 0 |  | 0 | 30.119 | 22016.8036 | 51394.1405 | 7 | 2500
181147 | 2023-08-21 09:21 | 29.0999 | POF2.4 (PSt3) | 2023-08-20 18:16 | Luka | 231.8855 | μmol/L | 12.9175 | °C | 1021 | hPa | Humid | 36 | 0 |  | 0 | 30.118 | 22019.3334 | 51381.6125 | 7 | 2500
181160 | 2023-08-21 09:21 | 29.1505 | POF2.4 (PSt3) | 2023-08-20 18:16 | Luka | 232.0094 | μmol/L | 12.9175 | °C | 1021 | hPa | Humid | 36 | 0 |  | 0 | 30.112 | 22018.3383 | 51392.1241 | 7 | 2500
181172 | 2023-08-21 09:21 | 29.2003 | POF2.4 (PSt3) | 2023-08-20 18:16 | Luka | 231.6278 | μmol/L | 12.9114 | °C | 1021 | hPa | Humid | 36 | 0 |  | 0 | 30.133 | 22023.8675 | 51395.3572 | 7 | 2500
181184 | 2023-08-21 09:21 | 29.2502 | POF2.4 (PSt3) | 2023-08-20 18:16 | Luka | 231.7932 | μmol/L | 12.8992 | °C | 1021 | hPa | Humid | 36 | 0 |  | 0 | 30.13 | 22025.4797 | 51396.2707 | 7 | 2500
181196 | 2023-08-21 09:21 | 29.3001 | POF2.4 (PSt3) | 2023-08-20 18:16 | Luka | 231.5559 | μmol/L | 12.9053 | °C | 1021 | hPa | Humid | 36 | 0 |  | 0 | 30.139 | 22025.8843 | 51392.2349 | 7 | 2500
181208 | 2023-08-21 09:21 | 29.3499 | POF2.4 (PSt3) | 2023-08-20 18:16 | Luka | 231.5862 | μmol/L | 12.9237 | °C | 1021 | hPa | Humid | 36 | 0 |  | 0 | 30.13 | 22026.8026 | 51391.0618 | 7 | 2500
181220 | 2023-08-21 09:21 | 29.4006 | POF2.4 (PSt3) | 2023-08-20 18:16 | Luka | 231.4314 | μmol/L | 12.9298 | °C | 1021 | hPa | Humid | 36 | 0 |  | 0 | 30.135 | 22029.8102 | 51387.9861 | 7 | 2500
181232 | 2023-08-21 09:21 | 29.4503 | POF2.4 (PSt3) | 2023-08-20 18:16 | Luka | 231.7103 | μmol/L | 12.9114 | °C | 1021 | hPa | Humid | 36 | 0 |  | 0 | 30.129 | 22029.4132 | 51392.0446 | 7 | 2500
181244 | 2023-08-21 09:21 | 29.5001 | POF2.4 (PSt3) | 2023-08-20 18:16 | Luka | 231.3087 | μmol/L | 12.9053 | °C | 1021 | hPa | Humid | 36 | 0 |  | 0 | 30.151 | 22029.7881 | 51394.312 | 7 | 2500
181256 | 2023-08-21 09:21 | 29.5499 | POF2.4 (PSt3) | 2023-08-20 18:16 | Luka | 231.7111 | μmol/L | 12.8869 | °C | 1021 | hPa | Humid | 36 | 0 |  | 0 | 30.139 | 22034.463 | 51398.1837 | 7 | 2500
181268 | 2023-08-21 09:21 | 29.6005 | POF2.4 (PSt3) | 2023-08-20 18:16 | Luka | 231.4734 | μmol/L | 12.9053 | °C | 1021 | hPa | Humid | 36 | 0 |  | 0 | 30.143 | 22035.2367 | 51392.5238 | 7 | 2500
181280 | 2023-08-21 09:21 | 29.6503 | POF2.4 (PSt3) | 2023-08-20 18:16 | Luka | 231.598 | μmol/L | 12.8808 | °C | 1021 | hPa | Humid | 36 | 0 |  | 0 | 30.147 | 22043.3831 | 51388.9584 | 7 | 2500
181292 | 2023-08-21 09:21 | 29.7 | POF2.4 (PSt3) | 2023-08-20 18:16 | Luka | 231.598 | μmol/L | 12.8808 | °C | 1021 | hPa | Humid | 36 | 0 |  | 0 | 30.147 | 22040.3623 | 51393.0342 | 7 | 2500
181304 | 2023-08-21 09:21 | 29.7499 | POF2.4 (PSt3) | 2023-08-20 18:16 | Luka | 231.7212 | μmol/L | 12.893 | °C | 1021 | hPa | Humid | 36 | 0 |  | 0 | 30.136 | 22042.8422 | 51395.2397 | 7 | 2500
181316 | 2023-08-21 09:21 | 29.8006 | POF2.4 (PSt3) | 2023-08-20 18:16 | Luka | 231.3403 | μmol/L | 12.8869 | °C | 1021 | hPa | Humid | 36 | 0 |  | 0 | 30.157 | 22045.6006 | 51389.9607 | 7 | 2500
181328 | 2023-08-21 09:21 | 29.8505 | POF2.4 (PSt3) | 2023-08-20 18:16 | Luka | 231.6191 | μmol/L | 12.8686 | °C | 1021 | hPa | Humid | 36 | 0 |  | 0 | 30.151 | 22048.5698 | 51385.626 | 7 | 2500
181340 | 2023-08-21 09:21 | 29.9002 | POF2.4 (PSt3) | 2023-08-20 18:16 | Luka | 231.0212 | μmol/L | 12.893 | °C | 1021 | hPa | Humid | 36 | 0 |  | 0 | 30.17 | 22054.7685 | 51392.5361 | 7 | 2500
181353 | 2023-08-21 09:21 | 29.95 | POF2.4 (PSt3) | 2023-08-20 18:16 | Luka | 231.5166 | μmol/L | 12.8563 | °C | 1021 | hPa | Humid | 36 | 0 |  | 0 | 30.161 | 22054.4378 | 51393.2826 | 7 | 2500
181361 | 2023-08-21 09:21 | 29.9998 | POF2.4 (PSt3) | 2023-08-20 18:16 | Luka | 231.5779 | μmol/L | 12.8686 | °C | 1021 | hPa | Humid | 36 | 0 |  | 0 | 30.153 | 22056.6019 | 51393.741 | 7 | 2500
181378 | 2023-08-21 09:21 | 30.0505 | POF2.4 (PSt3) | 2023-08-20 18:16 | Luka | 231.4121 | μmol/L | 12.893 | °C | 1021 | hPa | Humid | 36 | 0 |  | 0 | 30.151 | 22056.5177 | 51392.8377 | 7 | 2500
181388 | 2023-08-21 09:22 | 30.1003 | POF2.4 (PSt3) | 2023-08-20 18:16 | Luka | 231.0623 | μmol/L | 12.893 | °C | 1021 | hPa | Humid | 36 | 0 |  | 0 | 30.168 | 22059.9339 | 51390.6664 | 7 | 2500
181400 | 2023-08-21 09:22 | 30.1501 | POF2.4 (PSt3) | 2023-08-20 18:16 | Luka | 230.9997 | μmol/L | 12.9175 | °C | 1021 | hPa | Humid | 36 | 0 |  | 0 | 30.161 | 22065.3473 | 51396.5526 | 7 | 2500
181412 | 2023-08-21 09:22 | 30.1999 | POF2.4 (PSt3) | 2023-08-20 18:16 | Luka | 230.9486 | μmol/L | 12.9114 | °C | 1021 | hPa | Humid | 36 | 0 |  | 0 | 30.166 | 22061.7164 | 51388.8852 | 7 | 2500
181424 | 2023-08-21 09:22 | 30.2505 | POF2.4 (PSt3) | 2023-08-20 18:16 | Luka | 231.2168 | μmol/L | 12.8869 | °C | 1021 | hPa | Humid | 36 | 0 |  | 0 | 30.163 | 22070.8573 | 51390.0425 | 7 | 2500
181436 | 2023-08-21 09:22 | 30.3003 | POF2.4 (PSt3) | 2023-08-20 18:16 | Luka | 230.8454 | μmol/L | 12.9237 | °C | 1021 | hPa | Humid | 36 | 0 |  | 0 | 30.166 | 22074.1344 | 51390.8691 | 7 | 2500
181448 | 2023-08-21 09:22 | 30.3501 | POF2.4 (PSt3) | 2023-08-20 18:16 | Luka | 230.5986 | μmol/L | 12.9359 | °C | 1021 | hPa | Humid | 36 | 0 |  | 0 | 30.173 | 22076.1329 | 51387.9808 | 7 | 2500
181460 | 2023-08-21 09:22 | 30.3998 | POF2.4 (PSt3) | 2023-08-20 18:16 | Luka | 230.2907 | μmol/L | 12.9481 | °C | 1021 | hPa | Humid | 36 | 0 |  | 0 | 30.183 | 22076.3349 | 51388.3469 | 7 | 2500
181472 | 2023-08-21 09:22 | 30.4504 | POF2.4 (PSt3) | 2023-08-20 18:16 | Luka | 230.208 | μmol/L | 12.9726 | °C | 1021 | hPa | Humid | 36 | 0 |  | 0 | 30.177 | 22074.4569 | 51391.0059 | 7 | 2500
181484 | 2023-08-21 09:22 | 30.5002 | POF2.4 (PSt3) | 2023-08-20 18:16 | Luka | 230.4643 | μmol/L | 12.9665 | °C | 1021 | hPa | Humid | 36 | 0 |  | 0 | 30.167 | 22078.427 | 51393.76 | 7 | 2500
181496 | 2023-08-21 09:22 | 30.5499 | POF2.4 (PSt3) | 2023-08-20 18:16 | Luka | 229.9111 | μmol/L | 12.9788 | °C | 1021 | hPa | Humid | 36 | 0 |  | 0 | 30.189 | 22080.2151 | 51387.631 | 7 | 2500
181508 | 2023-08-21 09:22 | 30.6006 | POF2.4 (PSt3) | 2023-08-20 18:16 | Luka | 230.2084 | μmol/L | 12.9604 | °C | 1021 | hPa | Humid | 36 | 0 |  | 0 | 30.182 | 22080.8386 | 51390.1095 | 7 | 2500
181520 | 2023-08-21 09:22 | 30.6503 | POF2.4 (PSt3) | 2023-08-20 18:16 | Luka | 230.0446 | μmol/L | 12.9604 | °C | 1021 | hPa | Humid | 36 | 0 |  | 0 | 30.19 | 22085.5299 | 51391.702 | 7 | 2500
181532 | 2023-08-21 09:22 | 30.7001 | POF2.4 (PSt3) | 2023-08-20 18:16 | Luka | 230.1261 | μmol/L | 12.9726 | °C | 1021 | hPa | Humid | 36 | 0 |  | 0 | 30.181 | 22086.3838 | 51384.2611 | 7 | 2500
181544 | 2023-08-21 09:22 | 30.7506 | POF2.4 (PSt3) | 2023-08-20 18:16 | Luka | 230.157 | μmol/L | 12.9665 | °C | 1021 | hPa | Humid | 36 | 0 |  | 0 | 30.182 | 22089.456 | 51388.0433 | 7 | 2500
181556 | 2023-08-21 09:22 | 30.8004 | POF2.4 (PSt3) | 2023-08-20 18:16 | Luka | 230.1979 | μmol/L | 12.9665 | °C | 1021 | hPa | Humid | 36 | 0 |  | 0 | 30.18 | 22094.4216 | 51396.0076 | 7 | 2500
181568 | 2023-08-21 09:22 | 30.8501 | POF2.4 (PSt3) | 2023-08-20 18:16 | Luka | 230.0547 | μmol/L | 12.9665 | °C | 1021 | hPa | Humid | 36 | 0 |  | 0 | 30.187 | 22089.3925 | 51387.2692 | 7 | 2500
181580 | 2023-08-21 09:22 | 30.8999 | POF2.4 (PSt3) | 2023-08-20 18:16 | Luka | 229.7684 | μmol/L | 12.9665 | °C | 1021 | hPa | Humid | 36 | 0 |  | 0 | 30.201 | 22091.4737 | 51394.6263 | 7 | 2500
181595 | 2023-08-21 09:22 | 30.9505 | POF2.4 (PSt3) | 2023-08-20 18:16 | Luka | 230.0037 | μmol/L | 12.9604 | °C | 1021 | hPa | Humid | 36 | 0 |  | 0 | 30.192 | 22095.4869 | 51387.1514 | 7 | 2500
181601 | 2023-08-21 09:22 | 31.0004 | POF2.4 (PSt3) | 2023-08-20 18:16 | Luka | 229.8906 | μmol/L | 12.9788 | °C | 1021 | hPa | Humid | 36 | 0 |  | 0 | 30.19 | 22093.5958 | 51384.7913 | 7 | 2500
181616 | 2023-08-21 09:22 | 31.0502 | POF2.4 (PSt3) | 2023-08-20 18:16 | Luka | 230.0346 | μmol/L | 12.9543 | °C | 1021 | hPa | Humid | 36 | 0 |  | 0 | 30.193 | 22099.6639 | 51389.4255 | 7 | 2500
181628 | 2023-08-21 09:23 | 31.0999 | POF2.4 (PSt3) | 2023-08-20 18:16 | Luka | 229.7176 | μmol/L | 12.9604 | °C | 1021 | hPa | Humid | 36 | 0 |  | 0 | 30.206 | 22102.215 | 51389.5574 | 7 | 2500
181640 | 2023-08-21 09:23 | 31.1505 | POF2.4 (PSt3) | 2023-08-20 18:16 | Luka | 229.9528 | μmol/L | 12.9543 | °C | 1021 | hPa | Humid | 36 | 0 |  | 0 | 30.197 | 22104.3899 | 51388.9838 | 7 | 2500
181652 | 2023-08-21 09:23 | 31.2003 | POF2.4 (PSt3) | 2023-08-20 18:16 | Luka | 230.0147 | μmol/L | 12.942 | °C | 1021 | hPa | Humid | 36 | 0 |  | 0 | 30.199 | 22107.6952 | 51384.0545 | 7 | 2500
181664 | 2023-08-21 09:23 | 31.2501 | POF2.4 (PSt3) | 2023-08-20 18:16 | Luka | 229.8611 | μmol/L | 12.9481 | °C | 1021 | hPa | Humid | 36 | 0 |  | 0 | 30.204 | 22107.0293 | 51395.7019 | 7 | 2500
181676 | 2023-08-21 09:23 | 31.2998 | POF2.4 (PSt3) | 2023-08-20 18:16 | Luka | 229.8602 | μmol/L | 12.9726 | °C | 1021 | hPa | Humid | 36 | 0 |  | 0 | 30.194 | 22108.7888 | 51391.8218 | 7 | 2500
181688 | 2023-08-21 09:23 | 31.3504 | POF2.4 (PSt3) | 2023-08-20 18:16 | Luka | 229.7898 | μmol/L | 12.942 | °C | 1021 | hPa | Humid | 36 | 0 |  | 0 | 30.21 | 22109.1363 | 51394.4171 | 7 | 2500
181700 | 2023-08-21 09:23 | 31.4001 | POF2.4 (PSt3) | 2023-08-20 18:16 | Luka | 229.7903 | μmol/L | 12.9298 | °C | 1021 | hPa | Humid | 36 | 0 |  | 0 | 30.215 | 22111.9395 | 51384.756 | 7 | 2500
181712 | 2023-08-21 09:23 | 31.4499 | POF2.4 (PSt3) | 2023-08-20 18:16 | Luka | 229.7081 | μmol/L | 12.942 | °C | 1021 | hPa | Humid | 36 | 0 |  | 0 | 30.214 | 22108.1994 | 51387.8919 | 7 | 2500
181724 | 2023-08-21 09:23 | 31.5006 | POF2.4 (PSt3) | 2023-08-20 18:16 | Luka | 229.3817 | μmol/L | 12.942 | °C | 1021 | hPa | Humid | 36 | 0 |  | 0 | 30.23 | 22113.1202 | 51390.8006 | 7 | 2500
181736 | 2023-08-21 09:23 | 31.5503 | POF2.4 (PSt3) | 2023-08-20 18:16 | Luka | 229.7495 | μmol/L | 12.9298 | °C | 1021 | hPa | Humid | 36 | 0 |  | 0 | 30.217 | 22108.5567 | 51388.3854 | 7 | 2500
181748 | 2023-08-21 09:23 | 31.6002 | POF2.4 (PSt3) | 2023-08-20 18:16 | Luka | 229.6275 | μmol/L | 12.9175 | °C | 1021 | hPa | Humid | 36 | 0 |  | 0 | 30.228 | 22114.5471 | 51395.1271 | 7 | 2500
181760 | 2023-08-21 09:23 | 31.6499 | POF2.4 (PSt3) | 2023-08-20 18:16 | Luka | 229.6894 | μmol/L | 12.9053 | °C | 1021 | hPa | Humid | 36 | 0 |  | 0 | 30.23 | 22109.7084 | 51389.9045 | 7 | 2500
181772 | 2023-08-21 09:23 | 31.7007 | POF2.4 (PSt3) | 2023-08-20 18:16 | Luka | 230.0063 | μmol/L | 12.8992 | °C | 1021 | hPa | Humid | 36 | 0 |  | 0 | 30.217 | 22103.6468 | 51389.3668 | 7 | 2500
181784 | 2023-08-21 09:23 | 31.7504 | POF2.4 (PSt3) | 2023-08-20 18:16 | Luka | 229.9666 | μmol/L | 12.8747 | °C | 1021 | hPa | Humid | 36 | 0 |  | 0 | 30.229 | 22104.2258 | 51385.2989 | 7 | 2500
181796 | 2023-08-21 09:23 | 31.8001 | POF2.4 (PSt3) | 2023-08-20 18:16 | Luka | 229.8651 | μmol/L | 12.8624 | °C | 1021 | hPa | Humid | 36 | 0 |  | 0 | 30.239 | 22107.5327 | 51393.9156 | 7 | 2500
181808 | 2023-08-21 09:23 | 31.8499 | POF2.4 (PSt3) | 2023-08-20 18:16 | Luka | 230.377 | μmol/L | 12.8502 | °C | 1021 | hPa | Humid | 36 | 0 |  | 0 | 30.219 | 22106.9925 | 51388.3503 | 7 | 2500
181820 | 2023-08-21 09:23 | 31.9005 | POF2.4 (PSt3) | 2023-08-20 18:16 | Luka | 230.2126 | μmol/L | 12.8624 | °C | 1021 | hPa | Humid | 36 | 0 |  | 0 | 30.222 | 22111.1963 | 51389.0127 | 7 | 2500
181833 | 2023-08-21 09:23 | 31.9503 | POF2.4 (PSt3) | 2023-08-20 18:16 | Luka | 230.0503 | μmol/L | 12.8379 | °C | 1021 | hPa | Humid | 36 | 0 |  | 0 | 30.24 | 22105.8328 | 51390.5501 | 7 | 2500
181841 | 2023-08-21 09:23 | 32.0001 | POF2.4 (PSt3) | 2023-08-20 18:16 | Luka | 229.9883 | μmol/L | 12.8502 | °C | 1021 | hPa | Humid | 36 | 0 |  | 0 | 30.238 | 22109.3638 | 51389.9505 | 7 | 2500
181853 | 2023-08-21 09:23 | 32.0498 | POF2.4 (PSt3) | 2023-08-20 18:16 | Luka | 230.1328 | μmol/L | 12.8257 | °C | 1021 | hPa | Humid | 36 | 0 |  | 0 | 30.241 | 22111.7471 | 51404.2456 | 7 | 2500
181868 | 2023-08-21 09:24 | 32.1004 | POF2.4 (PSt3) | 2023-08-20 18:16 | Luka | 230.4002 | μmol/L | 12.8012 | °C | 1021 | hPa | Humid | 36 | 0 |  | 0 | 30.238 | 22106.1701 | 51386.9885 | 7 | 2500
181880 | 2023-08-21 09:24 | 32.1502 | POF2.4 (PSt3) | 2023-08-20 18:16 | Luka | 230.7197 | μmol/L | 12.7706 | °C | 1021 | hPa | Humid | 36 | 0 |  | 0 | 30.235 | 22105.2102 | 51391.4138 | 7 | 2500
181892 | 2023-08-21 09:24 | 32.2 | POF2.4 (PSt3) | 2023-08-20 18:16 | Luka | 230.4116 | μmol/L | 12.7828 | °C | 1021 | hPa | Humid | 36 | 0 |  | 0 | 30.245 | 22106.9478 | 51394.8111 | 7 | 2500
181904 | 2023-08-21 09:24 | 32.2505 | POF2.4 (PSt3) | 2023-08-20 18:16 | Luka | 230.4337 | μmol/L | 12.7584 | °C | 1021 | hPa | Humid | 36 | 0 |  | 0 | 30.254 | 22109.6126 | 51393.3838 | 7 | 2500
181916 | 2023-08-21 09:24 | 32.3003 | POF2.4 (PSt3) | 2023-08-20 18:16 | Luka | 230.6787 | μmol/L | 12.7706 | °C | 1021 | hPa | Humid | 36 | 0 |  | 0 | 30.237 | 22107.0823 | 51387.8881 | 7 | 2500
181928 | 2023-08-21 09:24 | 32.3501 | POF2.4 (PSt3) | 2023-08-20 18:16 | Luka | 230.4337 | μmol/L | 12.7584 | °C | 1021 | hPa | Humid | 36 | 0 |  | 0 | 30.254 | 22113.9982 | 51389.2368 | 7 | 2500
181940 | 2023-08-21 09:24 | 32.3999 | POF2.4 (PSt3) | 2023-08-20 18:16 | Luka | 230.4026 | μmol/L | 12.7645 | °C | 1021 | hPa | Humid | 36 | 0 |  | 0 | 30.253 | 22112.0552 | 51391.066 | 7 | 2500
181952 | 2023-08-21 09:24 | 32.4506 | POF2.4 (PSt3) | 2023-08-20 18:16 | Luka | 229.9307 | μmol/L | 12.789 | °C | 1021 | hPa | Humid | 36 | 0 |  | 0 | 30.266 | 22118.4836 | 51392.2913 | 7 | 2500
181964 | 2023-08-21 09:24 | 32.5003 | POF2.4 (PSt3) | 2023-08-20 18:16 | Luka | 230.3101 | μmol/L | 12.7706 | °C | 1021 | hPa | Humid | 36 | 0 |  | 0 | 30.255 | 22118.9026 | 51390.6203 | 7 | 2500
181976 | 2023-08-21 09:24 | 32.5501 | POF2.4 (PSt3) | 2023-08-20 18:16 | Luka | 230.0844 | μmol/L | 12.7828 | °C | 1021 | hPa | Humid | 36 | 0 |  | 0 | 30.261 | 22116.8535 | 51385.9516 | 7 | 2500
181988 | 2023-08-21 09:24 | 32.6 | POF2.4 (PSt3) | 2023-08-20 18:16 | Luka | 230.3011 | μmol/L | 12.7522 | °C | 1021 | hPa | Humid | 36 | 0 |  | 0 | 30.263 | 22118.7171 | 51392.189 | 7 | 2500
182000 | 2023-08-21 09:24 | 32.6498 | POF2.4 (PSt3) | 2023-08-20 18:16 | Luka | 230.0363 | μmol/L | 12.74 | °C | 1021 | hPa | Humid | 36 | 0 |  | 0 | 30.281 | 22123.125 | 51393.6836 | 7 | 2500
182012 | 2023-08-21 09:24 | 32.7004 | POF2.4 (PSt3) | 2023-08-20 18:16 | Luka | 230.2193 | μmol/L | 12.7522 | °C | 1021 | hPa | Humid | 36 | 0 |  | 0 | 30.267 | 22126.8681 | 51389.5292 | 7 | 2500
182024 | 2023-08-21 09:24 | 32.7503 | POF2.4 (PSt3) | 2023-08-20 18:16 | Luka | 230.3527 | μmol/L | 12.7461 | °C | 1021 | hPa | Humid | 36 | 0 |  | 0 | 30.263 | 22130.9265 | 51390.8672 | 7 | 2500
182036 | 2023-08-21 09:24 | 32.8 | POF2.4 (PSt3) | 2023-08-20 18:16 | Luka | 229.8011 | μmol/L | 12.7461 | °C | 1021 | hPa | Humid | 36 | 0 |  | 0 | 30.29 | 22133.7597 | 51393.7731 | 7 | 2500
182048 | 2023-08-21 09:24 | 32.8505 | POF2.4 (PSt3) | 2023-08-20 18:16 | Luka | 230.2709 | μmol/L | 12.7461 | °C | 1021 | hPa | Humid | 36 | 0 |  | 0 | 30.267 | 22141.5078 | 51392.277 | 7 | 2500
182060 | 2023-08-21 09:24 | 32.9004 | POF2.4 (PSt3) | 2023-08-20 18:16 | Luka | 229.6175 | μmol/L | 12.7461 | °C | 1021 | hPa | Humid | 36 | 0 |  | 0 | 30.299 | 22144.1971 | 51390.9084 | 7 | 2500
182072 | 2023-08-21 09:24 | 32.9502 | POF2.4 (PSt3) | 2023-08-20 18:16 | Luka | 230.2104 | μmol/L | 12.7339 | °C | 1021 | hPa | Humid | 36 | 0 |  | 0 | 30.275 | 22140.8531 | 51391.436 | 7 | 2500
182084 | 2023-08-21 09:24 | 33 | POF2.4 (PSt3) | 2023-08-20 18:16 | Luka | 230.1278 | μmol/L | 12.7461 | °C | 1021 | hPa | Humid | 36 | 0 |  | 0 | 30.274 | 22147.5702 | 51400.164 | 7 | 2500
182096 | 2023-08-21 09:24 | 33.0506 | POF2.4 (PSt3) | 2023-08-20 18:16 | Luka | 229.6574 | μmol/L | 12.7584 | °C | 1021 | hPa | Humid | 36 | 0 |  | 0 | 30.292 | 22148.7483 | 51394.1357 | 7 | 2500
182109 | 2023-08-21 09:25 | 33.1004 | POF2.4 (PSt3) | 2023-08-20 18:16 | Luka | 229.6273 | μmol/L | 12.7522 | °C | 1021 | hPa | Humid | 36 | 0 |  | 0 | 30.296 | 22156.2223 | 51402.9477 | 7 | 2500
182117 | 2023-08-21 09:25 | 33.1501 | POF2.4 (PSt3) | 2023-08-20 18:16 | Luka | 229.7186 | μmol/L | 12.7584 | °C | 1021 | hPa | Humid | 36 | 0 |  | 0 | 30.289 | 22151.8037 | 51391.3229 | 7 | 2500
182134 | 2023-08-21 09:25 | 33.1999 | POF2.4 (PSt3) | 2023-08-20 18:16 | Luka | 229.7993 | μmol/L | 12.7706 | °C | 1021 | hPa | Humid | 36 | 0 |  | 0 | 30.28 | 22150.7384 | 51393.4095 | 7 | 2500
182144 | 2023-08-21 09:25 | 33.2506 | POF2.4 (PSt3) | 2023-08-20 18:16 | Luka | 229.5874 | μmol/L | 12.74 | °C | 1021 | hPa | Humid | 36 | 0 |  | 0 | 30.303 | 22153.6579 | 51390.1257 | 7 | 2500
182156 | 2023-08-21 09:25 | 33.3004 | POF2.4 (PSt3) | 2023-08-20 18:16 | Luka | 229.2067 | μmol/L | 12.7951 | °C | 1021 | hPa | Humid | 36 | 0 |  | 0 | 30.299 | 22166.2496 | 51384.5275 | 7 | 2500
182168 | 2023-08-21 09:25 | 33.3502 | POF2.4 (PSt3) | 2023-08-20 18:16 | Luka | 229.4421 | μmol/L | 12.7767 | °C | 1021 | hPa | Humid | 36 | 0 |  | 0 | 30.295 | 22165.0055 | 51393.7778 | 7 | 2500
182180 | 2023-08-21 09:25 | 33.4 | POF2.4 (PSt3) | 2023-08-20 18:16 | Luka | 229.1369 | μmol/L | 12.7767 | °C | 1021 | hPa | Humid | 36 | 0 |  | 0 | 30.31 | 22171.4772 | 51393.6575 | 7 | 2500
182192 | 2023-08-21 09:25 | 33.4506 | POF2.4 (PSt3) | 2023-08-20 18:16 | Luka | 229.1661 | μmol/L | 12.7951 | °C | 1021 | hPa | Humid | 36 | 0 |  | 0 | 30.301 | 22173.5641 | 51394.5397 | 7 | 2500
182204 | 2023-08-21 09:25 | 33.5004 | POF2.4 (PSt3) | 2023-08-20 18:16 | Luka | 229.2784 | μmol/L | 12.789 | °C | 1021 | hPa | Humid | 36 | 0 |  | 0 | 30.298 | 22171.0381 | 51390.4701 | 7 | 2500
182216 | 2023-08-21 09:25 | 33.5502 | POF2.4 (PSt3) | 2023-08-20 18:16 | Luka | 229.1457 | μmol/L | 12.7951 | °C | 1021 | hPa | Humid | 36 | 0 |  | 0 | 30.302 | 22168.8301 | 51393.1438 | 7 | 2500
182228 | 2023-08-21 09:25 | 33.5999 | POF2.4 (PSt3) | 2023-08-20 18:16 | Luka | 228.992 | μmol/L | 12.8135 | °C | 1021 | hPa | Humid | 36 | 0 |  | 0 | 30.302 | 22174.9049 | 51393.156 | 7 | 2500
182240 | 2023-08-21 09:25 | 33.6506 | POF2.4 (PSt3) | 2023-08-20 18:16 | Luka | 229.2474 | μmol/L | 12.7951 | °C | 1021 | hPa | Humid | 36 | 0 |  | 0 | 30.297 | 22175.6024 | 51387.771 | 7 | 2500
182252 | 2023-08-21 09:25 | 33.7004 | POF2.4 (PSt3) | 2023-08-20 18:16 | Luka | 229.3412 | μmol/L | 12.7645 | °C | 1021 | hPa | Humid | 36 | 0 |  | 0 | 30.305 | 22181.6247 | 51394.296 | 7 | 2500
182264 | 2023-08-21 09:25 | 33.7502 | POF2.4 (PSt3) | 2023-08-20 18:16 | Luka | 228.9937 | μmol/L | 12.789 | °C | 1021 | hPa | Humid | 36 | 0 |  | 0 | 30.312 | 22185.0916 | 51389.5452 | 7 | 2500
182276 | 2023-08-21 09:25 | 33.8 | POF2.4 (PSt3) | 2023-08-20 18:16 | Luka | 229.075 | μmol/L | 12.789 | °C | 1021 | hPa | Humid | 36 | 0 |  | 0 | 30.308 | 22180.8486 | 51393.9729 | 7 | 2500
182288 | 2023-08-21 09:25 | 33.8506 | POF2.4 (PSt3) | 2023-08-20 18:16 | Luka | 228.931 | μmol/L | 12.8135 | °C | 1021 | hPa | Humid | 36 | 0 |  | 0 | 30.305 | 22181.9549 | 51393.7319 | 7 | 2500
182300 | 2023-08-21 09:25 | 33.9003 | POF2.4 (PSt3) | 2023-08-20 18:16 | Luka | 228.9937 | μmol/L | 12.789 | °C | 1021 | hPa | Humid | 36 | 0 |  | 0 | 30.312 | 22191.1712 | 51391.253 | 7 | 2500
182312 | 2023-08-21 09:25 | 33.9501 | POF2.4 (PSt3) | 2023-08-20 18:16 | Luka | 228.8895 | μmol/L | 12.8257 | °C | 1021 | hPa | Humid | 36 | 0 |  | 0 | 30.302 | 22183.2115 | 51390.1747 | 7 | 2500
182324 | 2023-08-21 09:25 | 33.9999 | POF2.4 (PSt3) | 2023-08-20 18:16 | Luka | 228.615 | μmol/L | 12.8318 | °C | 1021 | hPa | Humid | 36 | 0 |  | 0 | 30.313 | 22188.6167 | 51393.2532 | 7 | 2500
182336 | 2023-08-21 09:25 | 34.0505 | POF2.4 (PSt3) | 2023-08-20 18:16 | Luka | 228.4625 | μmol/L | 12.8379 | °C | 1021 | hPa | Humid | 36 | 0 |  | 0 | 30.318 | 22188.4265 | 51394.2312 | 7 | 2500
182348 | 2023-08-21 09:26 | 34.1002 | POF2.4 (PSt3) | 2023-08-20 18:16 | Luka | 228.1384 | μmol/L | 12.8379 | °C | 1021 | hPa | Humid | 36 | 0 |  | 0 | 30.334 | 22193.4769 | 51390.0337 | 7 | 2500
182361 | 2023-08-21 09:26 | 34.1501 | POF2.4 (PSt3) | 2023-08-20 18:16 | Luka | 228.7173 | μmol/L | 12.8196 | °C | 1021 | hPa | Humid | 36 | 0 |  | 0 | 30.313 | 22199.8662 | 51391.0839 | 7 | 2500
182369 | 2023-08-21 09:26 | 34.1999 | POF2.4 (PSt3) | 2023-08-20 18:16 | Luka | 228.4917 | μmol/L | 12.8563 | °C | 1021 | hPa | Humid | 36 | 0 |  | 0 | 30.309 | 22196.7837 | 51394.4828 | 7 | 2500
182383 | 2023-08-21 09:26 | 34.2505 | POF2.4 (PSt3) | 2023-08-20 18:16 | Luka | 228.2186 | μmol/L | 12.8502 | °C | 1021 | hPa | Humid | 36 | 0 |  | 0 | 30.325 | 22201.5369 | 51391.8272 | 7 | 2500
182396 | 2023-08-21 09:26 | 34.3003 | POF2.4 (PSt3) | 2023-08-20 18:16 | Luka | 228.1578 | μmol/L | 12.8502 | °C | 1021 | hPa | Humid | 36 | 0 |  | 0 | 30.328 | 22203.5661 | 51394.003 | 7 | 2500
182408 | 2023-08-21 09:26 | 34.3501 | POF2.4 (PSt3) | 2023-08-20 18:16 | Luka | 228.157 | μmol/L | 12.8624 | °C | 1021 | hPa | Humid | 36 | 0 |  | 0 | 30.323 | 22204.9233 | 51396.4118 | 7 | 2500
182420 | 2023-08-21 09:26 | 34.3998 | POF2.4 (PSt3) | 2023-08-20 18:16 | Luka | 227.6402 | μmol/L | 12.8808 | °C | 1021 | hPa | Humid | 36 | 0 |  | 0 | 30.341 | 22202.7087 | 51392.8386 | 7 | 2500
182432 | 2023-08-21 09:26 | 34.4505 | POF2.4 (PSt3) | 2023-08-20 18:16 | Luka | 227.4893 | μmol/L | 12.8747 | °C | 1021 | hPa | Humid | 36 | 0 |  | 0 | 30.351 | 22206.3923 | 51390.203 | 7 | 2500
182444 | 2023-08-21 09:26 | 34.5003 | POF2.4 (PSt3) | 2023-08-20 18:16 | Luka | 227.7824 | μmol/L | 12.8686 | °C | 1021 | hPa | Humid | 36 | 0 |  | 0 | 30.339 | 22208.9298 | 51391.7945 | 7 | 2500
182456 | 2023-08-21 09:26 | 34.5501 | POF2.4 (PSt3) | 2023-08-20 18:16 | Luka | 227.549 | μmol/L | 12.8869 | °C | 1021 | hPa | Humid | 36 | 0 |  | 0 | 30.343 | 22208.5464 | 51394.784 | 7 | 2500
182468 | 2023-08-21 09:26 | 34.6 | POF2.4 (PSt3) | 2023-08-20 18:16 | Luka | 228.0461 | μmol/L | 12.8563 | °C | 1021 | hPa | Humid | 36 | 0 |  | 0 | 30.331 | 22212.7341 | 51390.4807 | 7 | 2500
182480 | 2023-08-21 09:26 | 34.6506 | POF2.4 (PSt3) | 2023-08-20 18:16 | Luka | 228.0154 | μmol/L | 12.8624 | °C | 1021 | hPa | Humid | 36 | 0 |  | 0 | 30.33 | 22214.7187 | 51388.6069 | 7 | 2500
182492 | 2023-08-21 09:26 | 34.7003 | POF2.4 (PSt3) | 2023-08-20 18:16 | Luka | 227.6499 | μmol/L | 12.8869 | °C | 1021 | hPa | Humid | 36 | 0 |  | 0 | 30.338 | 22214.953 | 51393.3639 | 7 | 2500
182504 | 2023-08-21 09:26 | 34.7501 | POF2.4 (PSt3) | 2023-08-20 18:16 | Luka | 227.6709 | μmol/L | 12.8747 | °C | 1021 | hPa | Humid | 36 | 0 |  | 0 | 30.342 | 22217.0504 | 51389.5685 | 7 | 2500
182516 | 2023-08-21 09:26 | 34.7999 | POF2.4 (PSt3) | 2023-08-20 18:16 | Luka | 227.785 | μmol/L | 12.8318 | °C | 1021 | hPa | Humid | 36 | 0 |  | 0 | 30.354 | 22222.6151 | 51395.3236 | 7 | 2500
182528 | 2023-08-21 09:26 | 34.8498 | POF2.4 (PSt3) | 2023-08-20 18:16 | Luka | 228.3638 | μmol/L | 12.8012 | °C | 1021 | hPa | Humid | 36 | 0 |  | 0 | 30.338 | 22215.1043 | 51388.5706 | 7 | 2500
182540 | 2023-08-21 09:26 | 34.9004 | POF2.4 (PSt3) | 2023-08-20 18:16 | Luka | 227.7754 | μmol/L | 12.8257 | °C | 1021 | hPa | Humid | 36 | 0 |  | 0 | 30.357 | 22214.7072 | 51392.6525 | 7 | 2500
182552 | 2023-08-21 09:26 | 34.9501 | POF2.4 (PSt3) | 2023-08-20 18:16 | Luka | 228.4246 | μmol/L | 12.8012 | °C | 1021 | hPa | Humid | 36 | 0 |  | 0 | 30.335 | 22217.367 | 51388.8641 | 7 | 2500
182564 | 2023-08-21 09:26 | 35.0006 | POF2.4 (PSt3) | 2023-08-20 18:16 | Luka | 228.091 | μmol/L | 12.7951 | °C | 1021 | hPa | Humid | 36 | 0 |  | 0 | 30.354 | 22219.1957 | 51391.1523 | 7 | 2500
182576 | 2023-08-21 09:26 | 35.0504 | POF2.4 (PSt3) | 2023-08-20 18:16 | Luka | 228.3956 | μmol/L | 12.7828 | °C | 1021 | hPa | Humid | 36 | 0 |  | 0 | 30.344 | 22217.9671 | 51389.9469 | 7 | 2500
182589 | 2023-08-21 09:27 | 35.1002 | POF2.4 (PSt3) | 2023-08-20 18:16 | Luka | 228.3753 | μmol/L | 12.7828 | °C | 1021 | hPa | Humid | 36 | 0 |  | 0 | 30.345 | 22215.6638 | 51390.3545 | 7 | 2500
182603 | 2023-08-21 09:27 | 35.1499 | POF2.4 (PSt3) | 2023-08-20 18:16 | Luka | 228.1025 | μmol/L | 12.7767 | °C | 1021 | hPa | Humid | 36 | 0 |  | 0 | 30.361 | 22220.4364 | 51392.7606 | 7 | 2500
182609 | 2023-08-21 09:27 | 35.2006 | POF2.4 (PSt3) | 2023-08-20 18:16 | Luka | 228.143 | μmol/L | 12.7767 | °C | 1021 | hPa | Humid | 36 | 0 |  | 0 | 30.359 | 22214.7046 | 51392.7277 | 7 | 2500
182624 | 2023-08-21 09:27 | 35.2505 | POF2.4 (PSt3) | 2023-08-20 18:16 | Luka | 228.1238 | μmol/L | 12.7645 | °C | 1021 | hPa | Humid | 36 | 0 |  | 0 | 30.365 | 22217.3464 | 51389.4669 | 7 | 2500
182636 | 2023-08-21 09:27 | 35.3003 | POF2.4 (PSt3) | 2023-08-20 18:16 | Luka | 228.2664 | μmol/L | 12.7522 | °C | 1021 | hPa | Humid | 36 | 0 |  | 0 | 30.363 | 22215.1504 | 51391.1744 | 7 | 2500
182648 | 2023-08-21 09:27 | 35.35 | POF2.4 (PSt3) | 2023-08-20 18:16 | Luka | 228.2654 | μmol/L | 12.7645 | °C | 1021 | hPa | Humid | 36 | 0 |  | 0 | 30.358 | 22215.2876 | 51390.7223 | 7 | 2500
182660 | 2023-08-21 09:27 | 35.4006 | POF2.4 (PSt3) | 2023-08-20 18:16 | Luka | 228.3783 | μmol/L | 12.7461 | °C | 1021 | hPa | Humid | 36 | 0 |  | 0 | 30.36 | 22220.5256 | 51386.8394 | 7 | 2500
182672 | 2023-08-21 09:27 | 35.4503 | POF2.4 (PSt3) | 2023-08-20 18:16 | Luka | 228.0131 | μmol/L | 12.7584 | °C | 1021 | hPa | Humid | 36 | 0 |  | 0 | 30.373 | 22220.9898 | 51389.2063 | 7 | 2500
182684 | 2023-08-21 09:27 | 35.5 | POF2.4 (PSt3) | 2023-08-20 18:16 | Luka | 228.3186 | μmol/L | 12.7339 | °C | 1021 | hPa | Humid | 36 | 0 |  | 0 | 30.368 | 22212.8406 | 51393.0541 | 7 | 2500
182696 | 2023-08-21 09:27 | 35.5506 | POF2.4 (PSt3) | 2023-08-20 18:16 | Luka | 228.1162 | μmol/L | 12.7339 | °C | 1021 | hPa | Humid | 36 | 0 |  | 0 | 30.378 | 22217.3103 | 51393.2254 | 7 | 2500
182708 | 2023-08-21 09:27 | 35.6004 | POF2.4 (PSt3) | 2023-08-20 18:16 | Luka | 228.1269 | μmol/L | 12.7278 | °C | 1021 | hPa | Humid | 36 | 0 |  | 0 | 30.38 | 22218.4029 | 51388.3463 | 7 | 2500
182720 | 2023-08-21 09:27 | 35.6501 | POF2.4 (PSt3) | 2023-08-20 18:16 | Luka | 228.2707 | μmol/L | 12.7033 | °C | 1021 | hPa | Humid | 36 | 0 |  | 0 | 30.383 | 22211.4459 | 51390.4816 | 7 | 2500
182732 | 2023-08-21 09:27 | 35.7006 | POF2.4 (PSt3) | 2023-08-20 18:16 | Luka | 227.9248 | μmol/L | 12.7278 | °C | 1021 | hPa | Humid | 36 | 0 |  | 0 | 30.39 | 22220.2561 | 51391.8058 | 7 | 2500
182744 | 2023-08-21 09:27 | 35.7505 | POF2.4 (PSt3) | 2023-08-20 18:16 | Luka | 228.2196 | μmol/L | 12.7094 | °C | 1021 | hPa | Humid | 36 | 0 |  | 0 | 30.383 | 22217.5931 | 51395.7141 | 7 | 2500
182756 | 2023-08-21 09:27 | 35.8003 | POF2.4 (PSt3) | 2023-08-20 18:16 | Luka | 228.1398 | μmol/L | 12.6971 | °C | 1021 | hPa | Humid | 36 | 0 |  | 0 | 30.392 | 22215.4191 | 51391.1142 | 7 | 2500
182768 | 2023-08-21 09:27 | 35.8501 | POF2.4 (PSt3) | 2023-08-20 18:16 | Luka | 228.1482 | μmol/L | 12.7155 | °C | 1021 | hPa | Humid | 36 | 0 |  | 0 | 30.384 | 22223.738 | 51397.2878 | 7 | 2500
182780 | 2023-08-21 09:27 | 35.8999 | POF2.4 (PSt3) | 2023-08-20 18:16 | Luka | 228.1196 | μmol/L | 12.6971 | °C | 1021 | hPa | Humid | 36 | 0 |  | 0 | 30.393 | 22217.2132 | 51389.4581 | 7 | 2500
182792 | 2023-08-21 09:27 | 35.9505 | POF2.4 (PSt3) | 2023-08-20 18:16 | Luka | 228.0399 | μmol/L | 12.6849 | °C | 1021 | hPa | Humid | 36 | 0 |  | 0 | 30.402 | 22220.1082 | 51395.0874 | 7 | 2500
182804 | 2023-08-21 09:27 | 36.0004 | POF2.4 (PSt3) | 2023-08-20 18:16 | Luka | 228.028 | μmol/L | 12.7033 | °C | 1021 | hPa | Humid | 36 | 0 |  | 0 | 30.395 | 22218.36 | 51393.1623 | 7 | 2500
182816 | 2023-08-21 09:27 | 36.0502 | POF2.4 (PSt3) | 2023-08-20 18:16 | Luka | 227.9995 | μmol/L | 12.6849 | °C | 1021 | hPa | Humid | 36 | 0 |  | 0 | 30.404 | 22224.0226 | 51394.7691 | 7 | 2500
182829 | 2023-08-21 09:28 | 36.0999 | POF2.4 (PSt3) | 2023-08-20 18:16 | Luka | 228.1314 | μmol/L | 12.6788 | °C | 1021 | hPa | Humid | 36 | 0 |  | 0 | 30.4 | 22222.8303 | 51396.4561 | 7 | 2500
182837 | 2023-08-21 09:28 | 36.1505 | POF2.4 (PSt3) | 2023-08-20 18:16 | Luka | 228.4135 | μmol/L | 12.691 | °C | 1021 | hPa | Humid | 36 | 0 |  | 0 | 30.381 | 22220.9068 | 51391.8263 | 7 | 2500
182852 | 2023-08-21 09:28 | 36.2003 | POF2.4 (PSt3) | 2023-08-20 18:16 | Luka | 227.8771 | μmol/L | 12.6971 | °C | 1021 | hPa | Humid | 36 | 0 |  | 0 | 30.405 | 22228.1084 | 51389.1931 | 7 | 2500
182864 | 2023-08-21 09:28 | 36.2502 | POF2.4 (PSt3) | 2023-08-20 18:16 | Luka | 228.1005 | μmol/L | 12.6849 | °C | 1021 | hPa | Humid | 36 | 0 |  | 0 | 30.399 | 22232.0182 | 51393.1796 | 7 | 2500
182876 | 2023-08-21 09:28 | 36.3 | POF2.4 (PSt3) | 2023-08-20 18:16 | Luka | 227.9484 | μmol/L | 12.691 | °C | 1021 | hPa | Humid | 36 | 0 |  | 0 | 30.404 | 22235.2198 | 51395.2922 | 7 | 2500
182888 | 2023-08-21 09:28 | 36.3498 | POF2.4 (PSt3) | 2023-08-20 18:16 | Luka | 228.0696 | μmol/L | 12.691 | °C | 1021 | hPa | Humid | 36 | 0 |  | 0 | 30.398 | 22239.4329 | 51389.2395 | 7 | 2500
182900 | 2023-08-21 09:28 | 36.4004 | POF2.4 (PSt3) | 2023-08-20 18:16 | Luka | 227.565 | μmol/L | 12.691 | °C | 1021 | hPa | Humid | 36 | 0 |  | 0 | 30.423 | 22238.2038 | 51388.7181 | 7 | 2500
182912 | 2023-08-21 09:28 | 36.4502 | POF2.4 (PSt3) | 2023-08-20 18:16 | Luka | 227.7263 | μmol/L | 12.691 | °C | 1021 | hPa | Humid | 36 | 0 |  | 0 | 30.415 | 22239.6577 | 51387.548 | 7 | 2500
182924 | 2023-08-21 09:28 | 36.5001 | POF2.4 (PSt3) | 2023-08-20 18:16 | Luka | 227.7679 | μmol/L | 12.6788 | °C | 1021 | hPa | Humid | 36 | 0 |  | 0 | 30.418 | 22238.9698 | 51389.4548 | 7 | 2500
182936 | 2023-08-21 09:28 | 36.5498 | POF2.4 (PSt3) | 2023-08-20 18:16 | Luka | 227.1906 | μmol/L | 12.7094 | °C | 1021 | hPa | Humid | 36 | 0 |  | 0 | 30.434 | 22251.0912 | 51397.8864 | 7 | 2500
182948 | 2023-08-21 09:28 | 36.6005 | POF2.4 (PSt3) | 2023-08-20 18:16 | Luka | 227.584 | μmol/L | 12.7033 | °C | 1021 | hPa | Humid | 36 | 0 |  | 0 | 30.417 | 22245.6071 | 51399.0583 | 7 | 2500
182960 | 2023-08-21 09:28 | 36.6502 | POF2.4 (PSt3) | 2023-08-20 18:16 | Luka | 227.2191 | μmol/L | 12.7278 | °C | 1021 | hPa | Humid | 36 | 0 |  | 0 | 30.425 | 22247.3052 | 51395.2231 | 7 | 2500
182972 | 2023-08-21 09:28 | 36.6999 | POF2.4 (PSt3) | 2023-08-20 18:16 | Luka | 227.2605 | μmol/L | 12.7155 | °C | 1021 | hPa | Humid | 36 | 0 |  | 0 | 30.428 | 22244.9215 | 51393.9427 | 7 | 2500
182984 | 2023-08-21 09:28 | 36.7506 | POF2.4 (PSt3) | 2023-08-20 18:16 | Luka | 227.4619 | μmol/L | 12.7155 | °C | 1021 | hPa | Humid | 36 | 0 |  | 0 | 30.418 | 22253.493 | 51394.1749 | 7 | 2500
182996 | 2023-08-21 09:28 | 36.8005 | POF2.4 (PSt3) | 2023-08-20 18:16 | Luka | 227.3813 | μmol/L | 12.7155 | °C | 1021 | hPa | Humid | 36 | 0 |  | 0 | 30.422 | 22262.5783 | 51392.4026 | 7 | 2500
183008 | 2023-08-21 09:28 | 36.8502 | POF2.4 (PSt3) | 2023-08-20 18:16 | Luka | 227.0061 | μmol/L | 12.7461 | °C | 1021 | hPa | Humid | 36 | 0 |  | 0 | 30.428 | 22265.7044 | 51390.6147 | 7 | 2500
183020 | 2023-08-21 09:28 | 36.8999 | POF2.4 (PSt3) | 2023-08-20 18:16 | Luka | 227.0961 | μmol/L | 12.7522 | °C | 1021 | hPa | Humid | 36 | 0 |  | 0 | 30.421 | 22265.327 | 51391.3513 | 7 | 2500
183032 | 2023-08-21 09:28 | 36.9505 | POF2.4 (PSt3) | 2023-08-20 18:16 | Luka | 227.0475 | μmol/L | 12.7339 | °C | 1021 | hPa | Humid | 36 | 0 |  | 0 | 30.431 | 22270.8299 | 51391.093 | 7 | 2500
183044 | 2023-08-21 09:28 | 37.0003 | POF2.4 (PSt3) | 2023-08-20 18:16 | Luka | 226.8241 | μmol/L | 12.7584 | °C | 1021 | hPa | Humid | 36 | 0 |  | 0 | 30.432 | 22266.1701 | 51390.124 | 7 | 2500
183056 | 2023-08-21 09:28 | 37.0501 | POF2.4 (PSt3) | 2023-08-20 18:16 | Luka | 227.0073 | μmol/L | 12.7339 | °C | 1021 | hPa | Humid | 36 | 0 |  | 0 | 30.433 | 22273.2129 | 51389.966 | 7 | 2500
183068 | 2023-08-21 09:29 | 37.0999 | POF2.4 (PSt3) | 2023-08-20 18:16 | Luka | 226.6847 | μmol/L | 12.7461 | °C | 1021 | hPa | Humid | 36 | 0 |  | 0 | 30.444 | 22280.9383 | 51397.1822 | 7 | 2500
183081 | 2023-08-21 09:29 | 37.1505 | POF2.4 (PSt3) | 2023-08-20 18:16 | Luka | 226.5514 | μmol/L | 12.7767 | °C | 1021 | hPa | Humid | 36 | 0 |  | 0 | 30.438 | 22281.4548 | 51390.9988 | 7 | 2500
183089 | 2023-08-21 09:29 | 37.2004 | POF2.4 (PSt3) | 2023-08-20 18:16 | Luka | 226.4205 | μmol/L | 12.7828 | °C | 1021 | hPa | Humid | 36 | 0 |  | 0 | 30.442 | 22279.1411 | 51392.4793 | 7 | 2500
183104 | 2023-08-21 09:29 | 37.2501 | POF2.4 (PSt3) | 2023-08-20 18:16 | Luka | 226.3309 | μmol/L | 12.7767 | °C | 1021 | hPa | Humid | 36 | 0 |  | 0 | 30.449 | 22281.4941 | 51391.3937 | 7 | 2500
183116 | 2023-08-21 09:29 | 37.2999 | POF2.4 (PSt3) | 2023-08-20 18:16 | Luka | 226.4428 | μmol/L | 12.7584 | °C | 1021 | hPa | Humid | 36 | 0 |  | 0 | 30.451 | 22281.0376 | 51398.473 | 7 | 2500
183128 | 2023-08-21 09:29 | 37.3506 | POF2.4 (PSt3) | 2023-08-20 18:16 | Luka | 226.4523 | μmol/L | 12.7645 | °C | 1021 | hPa | Humid | 36 | 0 |  | 0 | 30.448 | 22288.3536 | 51386.8822 | 7 | 2500
183140 | 2023-08-21 09:29 | 37.4003 | POF2.4 (PSt3) | 2023-08-20 18:16 | Luka | 226.5927 | μmol/L | 12.7645 | °C | 1021 | hPa | Humid | 36 | 0 |  | 0 | 30.441 | 22289.003 | 51387.7637 | 7 | 2500
183152 | 2023-08-21 09:29 | 37.4501 | POF2.4 (PSt3) | 2023-08-20 18:16 | Luka | 226.1473 | μmol/L | 12.8135 | °C | 1021 | hPa | Humid | 36 | 0 |  | 0 | 30.443 | 22288.5176 | 51387.2986 | 7 | 2500
183164 | 2023-08-21 09:29 | 37.4999 | POF2.4 (PSt3) | 2023-08-20 18:16 | Luka | 226.1906 | μmol/L | 12.7767 | °C | 1021 | hPa | Humid | 36 | 0 |  | 0 | 30.456 | 22291.5866 | 51395.0576 | 7 | 2500
183176 | 2023-08-21 09:29 | 37.5505 | POF2.4 (PSt3) | 2023-08-20 18:16 | Luka | 226.4818 | μmol/L | 12.7706 | °C | 1021 | hPa | Humid | 36 | 0 |  | 0 | 30.444 | 22290.6945 | 51393.9916 | 7 | 2500
183188 | 2023-08-21 09:29 | 37.6002 | POF2.4 (PSt3) | 2023-08-20 18:16 | Luka | 226.0705 | μmol/L | 12.7767 | °C | 1021 | hPa | Humid | 36 | 0 |  | 0 | 30.462 | 22302.0128 | 51395.3155 | 7 | 2500
183200 | 2023-08-21 09:29 | 37.6501 | POF2.4 (PSt3) | 2023-08-20 18:16 | Luka | 226.239 | μmol/L | 12.7951 | °C | 1021 | hPa | Humid | 36 | 0 |  | 0 | 30.446 | 22303.1724 | 51394.0139 | 7 | 2500
183212 | 2023-08-21 09:29 | 37.6999 | POF2.4 (PSt3) | 2023-08-20 18:16 | Luka | 226.2213 | μmol/L | 12.7706 | °C | 1021 | hPa | Humid | 36 | 0 |  | 0 | 30.457 | 22303.5856 | 51390.118 | 7 | 2500
183224 | 2023-08-21 09:29 | 37.7506 | POF2.4 (PSt3) | 2023-08-20 18:16 | Luka | 226.2401 | μmol/L | 12.7828 | °C | 1021 | hPa | Humid | 36 | 0 |  | 0 | 30.451 | 22307.8048 | 51388.3942 | 7 | 2500
183236 | 2023-08-21 09:29 | 37.8004 | POF2.4 (PSt3) | 2023-08-20 18:16 | Luka | 226.4807 | μmol/L | 12.7828 | °C | 1021 | hPa | Humid | 36 | 0 |  | 0 | 30.439 | 22303.2561 | 51390.9501 | 7 | 2500
183248 | 2023-08-21 09:29 | 37.8502 | POF2.4 (PSt3) | 2023-08-20 18:16 | Luka | 225.9482 | μmol/L | 12.8012 | °C | 1021 | hPa | Humid | 36 | 0 |  | 0 | 30.458 | 22306.0461 | 51389.3339 | 7 | 2500
183260 | 2023-08-21 09:29 | 37.9 | POF2.4 (PSt3) | 2023-08-20 18:16 | Luka | 225.4993 | μmol/L | 12.7951 | °C | 1021 | hPa | Humid | 36 | 0 |  | 0 | 30.483 | 22305.8923 | 51397.1662 | 7 | 2500
183272 | 2023-08-21 09:29 | 37.9505 | POF2.4 (PSt3) | 2023-08-20 18:16 | Luka | 225.5181 | μmol/L | 12.8073 | °C | 1021 | hPa | Humid | 36 | 0 |  | 0 | 30.477 | 22308.7349 | 51386.9103 | 7 | 2500
183284 | 2023-08-21 09:29 | 38.0003 | POF2.4 (PSt3) | 2023-08-20 18:16 | Luka | 225.5275 | μmol/L | 12.8135 | °C | 1021 | hPa | Humid | 36 | 0 |  | 0 | 30.474 | 22308.2961 | 51393.4426 | 7 | 2500
183296 | 2023-08-21 09:29 | 38.05 | POF2.4 (PSt3) | 2023-08-20 18:16 | Luka | 225.8188 | μmol/L | 12.7951 | °C | 1021 | hPa | Humid | 36 | 0 |  | 0 | 30.467 | 22315.2365 | 51391.5506 | 7 | 2500
183308 | 2023-08-21 09:30 | 38.0998 | POF2.4 (PSt3) | 2023-08-20 18:16 | Luka | 225.6284 | μmol/L | 12.8012 | °C | 1021 | hPa | Humid | 36 | 0 |  | 0 | 30.474 | 22318.135 | 51390.3151 | 7 | 2500
183320 | 2023-08-21 09:30 | 38.1505 | POF2.4 (PSt3) | 2023-08-20 18:16 | Luka | 225.7189 | μmol/L | 12.7951 | °C | 1021 | hPa | Humid | 36 | 0 |  | 0 | 30.472 | 22316.347 | 51392.0923 | 7 | 2500
183333 | 2023-08-21 09:30 | 38.2002 | POF2.4 (PSt3) | 2023-08-20 18:16 | Luka | 225.6989 | μmol/L | 12.7951 | °C | 1021 | hPa | Humid | 36 | 0 |  | 0 | 30.473 | 22319.8666 | 51391.6292 | 7 | 2500
183341 | 2023-08-21 09:30 | 38.2501 | POF2.4 (PSt3) | 2023-08-20 18:16 | Luka | 225.9999 | μmol/L | 12.7828 | °C | 1021 | hPa | Humid | 36 | 0 |  | 0 | 30.463 | 22320.0512 | 51393.1095 | 7 | 2500
183356 | 2023-08-21 09:30 | 38.2998 | POF2.4 (PSt3) | 2023-08-20 18:16 | Luka | 225.3269 | μmol/L | 12.8257 | °C | 1021 | hPa | Humid | 36 | 0 |  | 0 | 30.479 | 22318.7631 | 51399.0534 | 7 | 2500
183368 | 2023-08-21 09:30 | 38.3505 | POF2.4 (PSt3) | 2023-08-20 18:16 | Luka | 225.1779 | μmol/L | 12.8196 | °C | 1021 | hPa | Humid | 36 | 0 |  | 0 | 30.489 | 22318.6217 | 51387.5755 | 7 | 2500
183380 | 2023-08-21 09:30 | 38.4003 | POF2.4 (PSt3) | 2023-08-20 18:16 | Luka | 225.5686 | μmol/L | 12.8012 | °C | 1021 | hPa | Humid | 36 | 0 |  | 0 | 30.477 | 22322.0961 | 51394.9738 | 7 | 2500
183392 | 2023-08-21 09:30 | 38.4501 | POF2.4 (PSt3) | 2023-08-20 18:16 | Luka | 225.43 | μmol/L | 12.789 | °C | 1021 | hPa | Humid | 36 | 0 |  | 0 | 30.489 | 22322.863 | 51395.0637 | 7 | 2500
183404 | 2023-08-21 09:30 | 38.4998 | POF2.4 (PSt3) | 2023-08-20 18:16 | Luka | 225.6096 | μmol/L | 12.789 | °C | 1021 | hPa | Humid | 36 | 0 |  | 0 | 30.48 | 22321.7252 | 51396.2295 | 7 | 2500
183416 | 2023-08-21 09:30 | 38.5506 | POF2.4 (PSt3) | 2023-08-20 18:16 | Luka | 225.3385 | μmol/L | 12.8073 | °C | 1021 | hPa | Humid | 36 | 0 |  | 0 | 30.486 | 22325.4637 | 51394.1545 | 7 | 2500
183428 | 2023-08-21 09:30 | 38.6004 | POF2.4 (PSt3) | 2023-08-20 18:16 | Luka | 225.43 | μmol/L | 12.789 | °C | 1021 | hPa | Humid | 36 | 0 |  | 0 | 30.489 | 22317.8952 | 51397.6963 | 7 | 2500
183440 | 2023-08-21 09:30 | 38.6502 | POF2.4 (PSt3) | 2023-08-20 18:16 | Luka | 225.5403 | μmol/L | 12.7828 | °C | 1021 | hPa | Humid | 36 | 0 |  | 0 | 30.486 | 22318.8577 | 51389.3766 | 7 | 2500
183452 | 2023-08-21 09:30 | 38.7 | POF2.4 (PSt3) | 2023-08-20 18:16 | Luka | 225.4231 | μmol/L | 12.7584 | °C | 1021 | hPa | Humid | 36 | 0 |  | 0 | 30.502 | 22321.0745 | 51390.1886 | 7 | 2500
183464 | 2023-08-21 09:30 | 38.7506 | POF2.4 (PSt3) | 2023-08-20 18:16 | Luka | 225.4605 | μmol/L | 12.7828 | °C | 1021 | hPa | Humid | 36 | 0 |  | 0 | 30.49 | 22317.6087 | 51391.7885 | 7 | 2500
183476 | 2023-08-21 09:30 | 38.8003 | POF2.4 (PSt3) | 2023-08-20 18:16 | Luka | 225.524 | μmol/L | 12.7461 | °C | 1021 | hPa | Humid | 36 | 0 |  | 0 | 30.502 | 22323.7834 | 51387.8962 | 7 | 2500
183488 | 2023-08-21 09:30 | 38.85 | POF2.4 (PSt3) | 2023-08-20 18:16 | Luka | 225.4524 | μmol/L | 12.7645 | °C | 1021 | hPa | Humid | 36 | 0 |  | 0 | 30.498 | 22321.2031 | 51392.4153 | 7 | 2500
183500 | 2023-08-21 09:30 | 38.9006 | POF2.4 (PSt3) | 2023-08-20 18:16 | Luka | 225.5815 | μmol/L | 12.7706 | °C | 1021 | hPa | Humid | 36 | 0 |  | 0 | 30.489 | 22313.6433 | 51393.3787 | 7 | 2500
183512 | 2023-08-21 09:30 | 38.9504 | POF2.4 (PSt3) | 2023-08-20 18:16 | Luka | 224.8723 | μmol/L | 12.789 | °C | 1021 | hPa | Humid | 36 | 0 |  | 0 | 30.517 | 22308.5564 | 51392.6553 | 7 | 2500
183524 | 2023-08-21 09:30 | 39.0002 | POF2.4 (PSt3) | 2023-08-20 18:16 | Luka | 225.3433 | μmol/L | 12.7584 | °C | 1021 | hPa | Humid | 36 | 0 |  | 0 | 30.506 | 22313.3826 | 51391.3426 | 7 | 2500
183536 | 2023-08-21 09:30 | 39.05 | POF2.4 (PSt3) | 2023-08-20 18:16 | Luka | 225.3552 | μmol/L | 12.74 | °C | 1021 | hPa | Humid | 36 | 0 |  | 0 | 30.513 | 22322.5083 | 51391.5993 | 7 | 2500
183548 | 2023-08-21 09:31 | 39.1006 | POF2.4 (PSt3) | 2023-08-20 18:16 | Luka | 225.5359 | μmol/L | 12.7278 | °C | 1021 | hPa | Humid | 36 | 0 |  | 0 | 30.509 | 22313.171 | 51386.0001 | 7 | 2500
183561 | 2023-08-21 09:31 | 39.1504 | POF2.4 (PSt3) | 2023-08-20 18:16 | Luka | 225.9299 | μmol/L | 12.6849 | °C | 1021 | hPa | Humid | 36 | 0 |  | 0 | 30.507 | 22308.6112 | 51388.5537 | 7 | 2500
183569 | 2023-08-21 09:31 | 39.2001 | POF2.4 (PSt3) | 2023-08-20 18:16 | Luka | 225.9219 | μmol/L | 12.6665 | °C | 1021 | hPa | Humid | 36 | 0 |  | 0 | 30.515 | 22316.4169 | 51394.3479 | 7 | 2500
183586 | 2023-08-21 09:31 | 39.2501 | POF2.4 (PSt3) | 2023-08-20 18:16 | Luka | 225.8555 | μmol/L | 12.6359 | °C | 1021 | hPa | Humid | 36 | 0 |  | 0 | 30.531 | 22315.4575 | 51387.7853 | 7 | 2500
183596 | 2023-08-21 09:31 | 39.2999 | POF2.4 (PSt3) | 2023-08-20 18:16 | Luka | 226.3906 | μmol/L | 12.5931 | °C | 1021 | hPa | Humid | 36 | 0 |  | 0 | 30.522 | 22314.4315 | 51391.8588 | 7 | 2500
183608 | 2023-08-21 09:31 | 39.3505 | POF2.4 (PSt3) | 2023-08-20 18:16 | Luka | 225.9369 | μmol/L | 12.6237 | °C | 1021 | hPa | Humid | 36 | 0 |  | 0 | 30.532 | 22322.9498 | 51390.4614 | 7 | 2500
183620 | 2023-08-21 09:31 | 39.4003 | POF2.4 (PSt3) | 2023-08-20 18:16 | Luka | 226.2582 | μmol/L | 12.6114 | °C | 1021 | hPa | Humid | 36 | 0 |  | 0 | 30.521 | 22317.9274 | 51393.5838 | 7 | 2500
183632 | 2023-08-21 09:31 | 39.4501 | POF2.4 (PSt3) | 2023-08-20 18:16 | Luka | 226.0675 | μmol/L | 12.6176 | °C | 1021 | hPa | Humid | 36 | 0 |  | 0 | 30.528 | 22316.9272 | 51398.8283 | 7 | 2500
183644 | 2023-08-21 09:31 | 39.4999 | POF2.4 (PSt3) | 2023-08-20 18:16 | Luka | 225.3953 | μmol/L | 12.6482 | °C | 1021 | hPa | Humid | 36 | 0 |  | 0 | 30.549 | 22329.84 | 51394.9229 | 7 | 2500
183656 | 2023-08-21 09:31 | 39.5506 | POF2.4 (PSt3) | 2023-08-20 18:16 | Luka | 225.4459 | μmol/L | 12.642 | °C | 1021 | hPa | Humid | 36 | 0 |  | 0 | 30.549 | 22330.812 | 51395.0652 | 7 | 2500
183668 | 2023-08-21 09:31 | 39.6004 | POF2.4 (PSt3) | 2023-08-20 18:16 | Luka | 225.877 | μmol/L | 12.6237 | °C | 1021 | hPa | Humid | 36 | 0 |  | 0 | 30.535 | 22326.9721 | 51395.8831 | 7 | 2500
183680 | 2023-08-21 09:31 | 39.6501 | POF2.4 (PSt3) | 2023-08-20 18:16 | Luka | 226.0675 | μmol/L | 12.6176 | °C | 1021 | hPa | Humid | 36 | 0 |  | 0 | 30.528 | 22328.8741 | 51390.5942 | 7 | 2500
183692 | 2023-08-21 09:31 | 39.6999 | POF2.4 (PSt3) | 2023-08-20 18:16 | Luka | 225.5655 | μmol/L | 12.642 | °C | 1021 | hPa | Humid | 36 | 0 |  | 0 | 30.543 | 22328.5671 | 51387.8462 | 7 | 2500
183704 | 2023-08-21 09:31 | 39.7506 | POF2.4 (PSt3) | 2023-08-20 18:16 | Luka | 225.2957 | μmol/L | 12.6482 | °C | 1021 | hPa | Humid | 36 | 0 |  | 0 | 30.554 | 22336.1333 | 51391.0725 | 7 | 2500
183716 | 2023-08-21 09:31 | 39.8003 | POF2.4 (PSt3) | 2023-08-20 18:16 | Luka | 225.9769 | μmol/L | 12.6237 | °C | 1021 | hPa | Humid | 36 | 0 |  | 0 | 30.53 | 22335.9888 | 51393.396 | 7 | 2500
183728 | 2023-08-21 09:31 | 39.8502 | POF2.4 (PSt3) | 2023-08-20 18:16 | Luka | 225.7372 | μmol/L | 12.6237 | °C | 1021 | hPa | Humid | 36 | 0 |  | 0 | 30.542 | 22334.7839 | 51392.2985 | 7 | 2500
183740 | 2023-08-21 09:31 | 39.8999 | POF2.4 (PSt3) | 2023-08-20 18:16 | Luka | 225.5271 | μmol/L | 12.6298 | °C | 1021 | hPa | Humid | 36 | 0 |  | 0 | 30.55 | 22335.5794 | 51393.6612 | 7 | 2500
183752 | 2023-08-21 09:31 | 39.9498 | POF2.4 (PSt3) | 2023-08-20 18:16 | Luka | 225.5348 | μmol/L | 12.6482 | °C | 1021 | hPa | Humid | 36 | 0 |  | 0 | 30.542 | 22346.0961 | 51390.7155 | 7 | 2500
183764 | 2023-08-21 09:31 | 40.0004 | POF2.4 (PSt3) | 2023-08-20 18:16 | Luka | 225.3462 | μmol/L | 12.642 | °C | 1021 | hPa | Humid | 36 | 0 |  | 0 | 30.554 | 22344.9965 | 51395.1135 | 7 | 2500
183776 | 2023-08-21 09:31 | 40.0503 | POF2.4 (PSt3) | 2023-08-20 18:16 | Luka | 225.4075 | μmol/L | 12.6298 | °C | 1021 | hPa | Humid | 36 | 0 |  | 0 | 30.556 | 22348.134 | 51397.7825 | 7 | 2500
183789 | 2023-08-21 09:32 | 40.1002 | POF2.4 (PSt3) | 2023-08-20 18:16 | Luka | 225.3356 | μmol/L | 12.6482 | °C | 1021 | hPa | Humid | 36 | 0 |  | 0 | 30.552 | 22347.3064 | 51392.8715 | 7 | 2500
183801 | 2023-08-21 09:32 | 40.1499 | POF2.4 (PSt3) | 2023-08-20 18:16 | Luka | 225.285 | μmol/L | 12.6543 | °C | 1021 | hPa | Humid | 36 | 0 |  | 0 | 30.552 | 22354.6483 | 51394.0628 | 7 | 2500
183812 | 2023-08-21 09:32 | 40.2005 | POF2.4 (PSt3) | 2023-08-20 18:16 | Luka | 225.253 | μmol/L | 12.6727 | °C | 1021 | hPa | Humid | 36 | 0 |  | 0 | 30.546 | 22357.6655 | 51393.1985 | 7 | 2500
183824 | 2023-08-21 09:32 | 40.2503 | POF2.4 (PSt3) | 2023-08-20 18:16 | Luka | 224.9546 | μmol/L | 12.6727 | °C | 1021 | hPa | Humid | 36 | 0 |  | 0 | 30.561 | 22358.0993 | 51390.4247 | 7 | 2500
183836 | 2023-08-21 09:32 | 40.3001 | POF2.4 (PSt3) | 2023-08-20 18:16 | Luka | 224.704 | μmol/L | 12.691 | °C | 1021 | hPa | Humid | 36 | 0 |  | 0 | 30.566 | 22361.3335 | 51395.2637 | 7 | 2500
183848 | 2023-08-21 09:32 | 40.3499 | POF2.4 (PSt3) | 2023-08-20 18:16 | Luka | 225.0128 | μmol/L | 12.6849 | °C | 1021 | hPa | Humid | 36 | 0 |  | 0 | 30.553 | 22360.6544 | 51394.5547 | 7 | 2500
183860 | 2023-08-21 09:32 | 40.4004 | POF2.4 (PSt3) | 2023-08-20 18:16 | Luka | 224.9318 | μmol/L | 12.6971 | °C | 1021 | hPa | Humid | 36 | 0 |  | 0 | 30.552 | 22365.6574 | 51394.924 | 7 | 2500
183872 | 2023-08-21 09:32 | 40.4502 | POF2.4 (PSt3) | 2023-08-20 18:16 | Luka | 225.1734 | μmol/L | 12.6727 | °C | 1021 | hPa | Humid | 36 | 0 |  | 0 | 30.55 | 22367.0271 | 51393.8058 | 7 | 2500
183884 | 2023-08-21 09:32 | 40.5001 | POF2.4 (PSt3) | 2023-08-20 18:16 | Luka | 224.7239 | μmol/L | 12.691 | °C | 1021 | hPa | Humid | 36 | 0 |  | 0 | 30.565 | 22369.7436 | 51391.1872 | 7 | 2500
183896 | 2023-08-21 09:32 | 40.5499 | POF2.4 (PSt3) | 2023-08-20 18:16 | Luka | 224.7559 | μmol/L | 12.6727 | °C | 1021 | hPa | Humid | 36 | 0 |  | 0 | 30.571 | 22367.706 | 51394.4281 | 7 | 2500
183908 | 2023-08-21 09:32 | 40.6006 | POF2.4 (PSt3) | 2023-08-20 18:16 | Luka | 224.6934 | μmol/L | 12.6971 | °C | 1021 | hPa | Humid | 36 | 0 |  | 0 | 30.564 | 22372.1681 | 51392.5629 | 7 | 2500
183920 | 2023-08-21 09:32 | 40.6503 | POF2.4 (PSt3) | 2023-08-20 18:16 | Luka | 224.4659 | μmol/L | 12.691 | °C | 1021 | hPa | Humid | 36 | 0 |  | 0 | 30.578 | 22374.5191 | 51392.0033 | 7 | 2500
183932 | 2023-08-21 09:32 | 40.7001 | POF2.4 (PSt3) | 2023-08-20 18:16 | Luka | 224.434 | μmol/L | 12.7094 | °C | 1021 | hPa | Humid | 36 | 0 |  | 0 | 30.572 | 22380.578 | 51392.3829 | 7 | 2500
183944 | 2023-08-21 09:32 | 40.7506 | POF2.4 (PSt3) | 2023-08-20 18:16 | Luka | 224.7835 | μmol/L | 12.691 | °C | 1021 | hPa | Humid | 36 | 0 |  | 0 | 30.562 | 22379.6682 | 51396.126 | 7 | 2500
183956 | 2023-08-21 09:32 | 40.8003 | POF2.4 (PSt3) | 2023-08-20 18:16 | Luka | 224.2634 | μmol/L | 12.7278 | °C | 1021 | hPa | Humid | 36 | 0 |  | 0 | 30.573 | 22380.2328 | 51391.8184 | 7 | 2500
183968 | 2023-08-21 09:32 | 40.8503 | POF2.4 (PSt3) | 2023-08-20 18:16 | Luka | 224.0838 | μmol/L | 12.74 | °C | 1021 | hPa | Humid | 36 | 0 |  | 0 | 30.577 | 22386.8924 | 51391.1491 | 7 | 2500
183980 | 2023-08-21 09:32 | 40.9 | POF2.4 (PSt3) | 2023-08-20 18:16 | Luka | 223.9057 | μmol/L | 12.74 | °C | 1021 | hPa | Humid | 36 | 0 |  | 0 | 30.586 | 22386.5211 | 51396.0282 | 7 | 2500
183992 | 2023-08-21 09:32 | 40.9498 | POF2.4 (PSt3) | 2023-08-20 18:16 | Luka | 224.1962 | μmol/L | 12.7094 | °C | 1021 | hPa | Humid | 36 | 0 |  | 0 | 30.584 | 22390.5367 | 51392.6922 | 7 | 2500
184004 | 2023-08-21 09:32 | 41.0005 | POF2.4 (PSt3) | 2023-08-20 18:16 | Luka | 224.035 | μmol/L | 12.7339 | °C | 1021 | hPa | Humid | 36 | 0 |  | 0 | 30.582 | 22391.6589 | 51393.9612 | 7 | 2500
184016 | 2023-08-21 09:32 | 41.0502 | POF2.4 (PSt3) | 2023-08-20 18:16 | Luka | 224.2252 | μmol/L | 12.7155 | °C | 1021 | hPa | Humid | 36 | 0 |  | 0 | 30.58 | 22386.8961 | 51393.7908 | 7 | 2500
184028 | 2023-08-21 09:33 | 41.1 | POF2.4 (PSt3) | 2023-08-20 18:16 | Luka | 224.245 | μmol/L | 12.7155 | °C | 1021 | hPa | Humid | 36 | 0 |  | 0 | 30.579 | 22389.0483 | 51389.7261 | 7 | 2500
184041 | 2023-08-21 09:33 | 41.1506 | POF2.4 (PSt3) | 2023-08-20 18:16 | Luka | 223.7503 | μmol/L | 12.7155 | °C | 1021 | hPa | Humid | 36 | 0 |  | 0 | 30.604 | 22395.8884 | 51391.4563 | 7 | 2500
184049 | 2023-08-21 09:33 | 41.2004 | POF2.4 (PSt3) | 2023-08-20 18:16 | Luka | 224.1064 | μmol/L | 12.7155 | °C | 1021 | hPa | Humid | 36 | 0 |  | 0 | 30.586 | 22390.8307 | 51390.4625 | 7 | 2500
184065 | 2023-08-21 09:33 | 41.2502 | POF2.4 (PSt3) | 2023-08-20 18:16 | Luka | 223.977 | μmol/L | 12.7216 | °C | 1021 | hPa | Humid | 36 | 0 |  | 0 | 30.59 | 22395.0334 | 51398.0361 | 7 | 2500
184076 | 2023-08-21 09:33 | 41.3 | POF2.4 (PSt3) | 2023-08-20 18:16 | Luka | 224.0046 | μmol/L | 12.74 | °C | 1021 | hPa | Humid | 36 | 0 |  | 0 | 30.581 | 22401.3431 | 51397.33 | 7 | 2500
184088 | 2023-08-21 09:33 | 41.3506 | POF2.4 (PSt3) | 2023-08-20 18:16 | Luka | 223.9466 | μmol/L | 12.7278 | °C | 1021 | hPa | Humid | 36 | 0 |  | 0 | 30.589 | 22400.7708 | 51397.4589 | 7 | 2500
184100 | 2023-08-21 09:33 | 41.4003 | POF2.4 (PSt3) | 2023-08-20 18:16 | Luka | 223.7567 | μmol/L | 12.7461 | °C | 1021 | hPa | Humid | 36 | 0 |  | 0 | 30.591 | 22396.2788 | 51391.2443 | 7 | 2500
184112 | 2023-08-21 09:33 | 41.4502 | POF2.4 (PSt3) | 2023-08-20 18:16 | Luka | 223.6974 | μmol/L | 12.7461 | °C | 1021 | hPa | Humid | 36 | 0 |  | 0 | 30.594 | 22406.9734 | 51398.4122 | 7 | 2500
184124 | 2023-08-21 09:33 | 41.5001 | POF2.4 (PSt3) | 2023-08-20 18:16 | Luka | 223.521 | μmol/L | 12.7339 | °C | 1021 | hPa | Humid | 36 | 0 |  | 0 | 30.608 | 22409.3553 | 51390.8565 | 7 | 2500
184136 | 2023-08-21 09:33 | 41.5498 | POF2.4 (PSt3) | 2023-08-20 18:16 | Luka | 223.5697 | μmol/L | 12.74 | °C | 1021 | hPa | Humid | 36 | 0 |  | 0 | 30.603 | 22394.6088 | 51392.204 | 7 | 2500
184148 | 2023-08-21 09:33 | 41.6004 | POF2.4 (PSt3) | 2023-08-20 18:16 | Luka | 223.6684 | μmol/L | 12.74 | °C | 1021 | hPa | Humid | 36 | 0 |  | 0 | 30.598 | 22404.1316 | 51391.5694 | 7 | 2500
184160 | 2023-08-21 09:33 | 41.6503 | POF2.4 (PSt3) | 2023-08-20 18:16 | Luka | 223.5697 | μmol/L | 12.74 | °C | 1021 | hPa | Humid | 36 | 0 |  | 0 | 30.603 | 22406.5008 | 51395.0328 | 7 | 2500
184172 | 2023-08-21 09:33 | 41.7 | POF2.4 (PSt3) | 2023-08-20 18:16 | Luka | 223.3406 | μmol/L | 12.7584 | °C | 1021 | hPa | Humid | 36 | 0 |  | 0 | 30.607 | 22407.4115 | 51393.4514 | 7 | 2500
184184 | 2023-08-21 09:33 | 41.7498 | POF2.4 (PSt3) | 2023-08-20 18:16 | Luka | 223.4498 | μmol/L | 12.7522 | °C | 1021 | hPa | Humid | 36 | 0 |  | 0 | 30.604 | 22410.7316 | 51383.1763 | 7 | 2500
184196 | 2023-08-21 09:33 | 41.8005 | POF2.4 (PSt3) | 2023-08-20 18:16 | Luka | 223.3844 | μmol/L | 12.7216 | °C | 1021 | hPa | Humid | 36 | 0 |  | 0 | 30.62 | 22406.8203 | 51389.723 | 7 | 2500
184208 | 2023-08-21 09:33 | 41.8503 | POF2.4 (PSt3) | 2023-08-20 18:16 | Luka | 223.204 | μmol/L | 12.7461 | °C | 1021 | hPa | Humid | 36 | 0 |  | 0 | 30.619 | 22412.1778 | 51391.5406 | 7 | 2500
184220 | 2023-08-21 09:33 | 41.9002 | POF2.4 (PSt3) | 2023-08-20 18:16 | Luka | 223.1449 | μmol/L | 12.7461 | °C | 1021 | hPa | Humid | 36 | 0 |  | 0 | 30.622 | 22411.4343 | 51390.7522 | 7 | 2500
184232 | 2023-08-21 09:33 | 41.9501 | POF2.4 (PSt3) | 2023-08-20 18:16 | Luka | 223.2935 | μmol/L | 12.74 | °C | 1021 | hPa | Humid | 36 | 0 |  | 0 | 30.617 | 22411.2791 | 51390.1719 | 7 | 2500
184244 | 2023-08-21 09:33 | 41.9999 | POF2.4 (PSt3) | 2023-08-20 18:16 | Luka | 223.2146 | μmol/L | 12.74 | °C | 1021 | hPa | Humid | 36 | 0 |  | 0 | 30.621 | 22411.8304 | 51388.1494 | 7 | 2500
184256 | 2023-08-21 09:33 | 42.0504 | POF2.4 (PSt3) | 2023-08-20 18:16 | Luka | 223.5331 | μmol/L | 12.7155 | °C | 1021 | hPa | Humid | 36 | 0 |  | 0 | 30.615 | 22410.808 | 51391.9396 | 7 | 2500
184269 | 2023-08-21 09:34 | 42.1002 | POF2.4 (PSt3) | 2023-08-20 18:16 | Luka | 223.1675 | μmol/L | 12.7216 | °C | 1021 | hPa | Humid | 36 | 0 |  | 0 | 30.631 | 22407.9508 | 51389.146 | 7 | 2500
184277 | 2023-08-21 09:34 | 42.15 | POF2.4 (PSt3) | 2023-08-20 18:16 | Luka | 223.0706 | μmol/L | 12.7094 | °C | 1021 | hPa | Humid | 36 | 0 |  | 0 | 30.641 | 22413.4797 | 51392.0439 | 7 | 2500
184291 | 2023-08-21 09:34 | 42.1999 | POF2.4 (PSt3) | 2023-08-20 18:16 | Luka | 223.4374 | μmol/L | 12.691 | °C | 1021 | hPa | Humid | 36 | 0 |  | 0 | 30.63 | 22406.3372 | 51394.0231 | 7 | 2500
184304 | 2023-08-21 09:34 | 42.2505 | POF2.4 (PSt3) | 2023-08-20 18:16 | Luka | 223.3676 | μmol/L | 12.6971 | °C | 1021 | hPa | Humid | 36 | 0 |  | 0 | 30.631 | 22411.0165 | 51393.5819 | 7 | 2500
184316 | 2023-08-21 09:34 | 42.3002 | POF2.4 (PSt3) | 2023-08-20 18:16 | Luka | 223.5072 | μmol/L | 12.6849 | °C | 1021 | hPa | Humid | 36 | 0 |  | 0 | 30.629 | 22413.0505 | 51392.5775 | 7 | 2500
184328 | 2023-08-21 09:34 | 42.35 | POF2.4 (PSt3) | 2023-08-20 18:16 | Luka | 223.6469 | μmol/L | 12.6727 | °C | 1021 | hPa | Humid | 36 | 0 |  | 0 | 30.627 | 22410.5204 | 51393.4387 | 7 | 2500
184340 | 2023-08-21 09:34 | 42.4006 | POF2.4 (PSt3) | 2023-08-20 18:16 | Luka | 223.4602 | μmol/L | 12.6665 | °C | 1021 | hPa | Humid | 36 | 0 |  | 0 | 30.639 | 22411.4643 | 51393.1214 | 7 | 2500
184352 | 2023-08-21 09:34 | 42.4504 | POF2.4 (PSt3) | 2023-08-20 18:16 | Luka | 223.3435 | μmol/L | 12.6543 | °C | 1021 | hPa | Humid | 36 | 0 |  | 0 | 30.65 | 22409.0656 | 51394.9256 | 7 | 2500
184364 | 2023-08-21 09:34 | 42.5004 | POF2.4 (PSt3) | 2023-08-20 18:16 | Luka | 223.7323 | μmol/L | 12.6237 | °C | 1021 | hPa | Humid | 36 | 0 |  | 0 | 30.643 | 22410.3963 | 51395.1445 | 7 | 2500
184376 | 2023-08-21 09:34 | 42.5501 | POF2.4 (PSt3) | 2023-08-20 18:16 | Luka | 223.7808 | μmol/L | 12.6298 | °C | 1021 | hPa | Humid | 36 | 0 |  | 0 | 30.638 | 22410.7043 | 51391.6229 | 7 | 2500
184388 | 2023-08-21 09:34 | 42.5999 | POF2.4 (PSt3) | 2023-08-20 18:16 | Luka | 223.6854 | μmol/L | 12.6053 | °C | 1021 | hPa | Humid | 36 | 0 |  | 0 | 30.653 | 22414.2423 | 51393.3601 | 7 | 2500
184400 | 2023-08-21 09:34 | 42.6498 | POF2.4 (PSt3) | 2023-08-20 18:16 | Luka | 223.6854 | μmol/L | 12.6053 | °C | 1021 | hPa | Humid | 36 | 0 |  | 0 | 30.653 | 22418.0674 | 51393.0721 | 7 | 2500
184412 | 2023-08-21 09:34 | 42.7004 | POF2.4 (PSt3) | 2023-08-20 18:16 | Luka | 223.6764 | μmol/L | 12.5992 | °C | 1021 | hPa | Humid | 36 | 0 |  | 0 | 30.656 | 22418.251 | 51391.8065 | 7 | 2500
184424 | 2023-08-21 09:34 | 42.7502 | POF2.4 (PSt3) | 2023-08-20 18:16 | Luka | 223.5992 | μmol/L | 12.587 | °C | 1021 | hPa | Humid | 36 | 0 |  | 0 | 30.665 | 22420.8435 | 51394.0525 | 7 | 2500
184436 | 2023-08-21 09:34 | 42.7999 | POF2.4 (PSt3) | 2023-08-20 18:16 | Luka | 223.8846 | μmol/L | 12.5931 | °C | 1021 | hPa | Humid | 36 | 0 |  | 0 | 30.648 | 22417.46 | 51394.6583 | 7 | 2500
184448 | 2023-08-21 09:34 | 42.8506 | POF2.4 (PSt3) | 2023-08-20 18:16 | Luka | 223.5203 | μmol/L | 12.587 | °C | 1021 | hPa | Humid | 36 | 0 |  | 0 | 30.669 | 22418.1404 | 51391.3932 | 7 | 2500
184460 | 2023-08-21 09:34 | 42.9004 | POF2.4 (PSt3) | 2023-08-20 18:16 | Luka | 223.949 | μmol/L | 12.5563 | °C | 1021 | hPa | Humid | 36 | 0 |  | 0 | 30.66 | 22425.9539 | 51396.7077 | 7 | 2500
184472 | 2023-08-21 09:34 | 42.9502 | POF2.4 (PSt3) | 2023-08-20 18:16 | Luka | 224.0298 | μmol/L | 12.5441 | °C | 1021 | hPa | Humid | 36 | 0 |  | 0 | 30.661 | 22424.3995 | 51389.6098 | 7 | 2500
184484 | 2023-08-21 09:34 | 42.9999 | POF2.4 (PSt3) | 2023-08-20 18:16 | Luka | 223.6349 | μmol/L | 12.5441 | °C | 1021 | hPa | Humid | 36 | 0 |  | 0 | 30.681 | 22432.543 | 51394.5886 | 7 | 2500
184499 | 2023-08-21 09:34 | 43.0506 | POF2.4 (PSt3) | 2023-08-20 18:16 | Luka | 223.9939 | μmol/L | 12.5196 | °C | 1021 | hPa | Humid | 36 | 0 |  | 0 | 30.673 | 22432.251 | 51391.0165 | 7 | 2500
184505 | 2023-08-21 09:35 | 43.1003 | POF2.4 (PSt3) | 2023-08-20 18:16 | Luka | 223.5435 | μmol/L | 12.5625 | °C | 1021 | hPa | Humid | 36 | 0 |  | 0 | 30.678 | 22433.9396 | 51392.5999 | 7 | 2500
184522 | 2023-08-21 09:35 | 43.1501 | POF2.4 (PSt3) | 2023-08-20 18:16 | Luka | 223.5453 | μmol/L | 12.5502 | °C | 1021 | hPa | Humid | 36 | 0 |  | 0 | 30.683 | 22435.6192 | 51394.1375 | 7 | 2500
184532 | 2023-08-21 09:35 | 43.2006 | POF2.4 (PSt3) | 2023-08-20 18:16 | Luka | 223.791 | μmol/L | 12.5563 | °C | 1021 | hPa | Humid | 36 | 0 |  | 0 | 30.668 | 22435.9848 | 51393.9977 | 7 | 2500
184544 | 2023-08-21 09:35 | 43.2504 | POF2.4 (PSt3) | 2023-08-20 18:16 | Luka | 223.721 | μmol/L | 12.5625 | °C | 1021 | hPa | Humid | 36 | 0 |  | 0 | 30.669 | 22441.1212 | 51391.9436 | 7 | 2500
184556 | 2023-08-21 09:35 | 43.3003 | POF2.4 (PSt3) | 2023-08-20 18:16 | Luka | 223.6099 | μmol/L | 12.5808 | °C | 1021 | hPa | Humid | 36 | 0 |  | 0 | 30.667 | 22437.4185 | 51392.5686 | 7 | 2500
184568 | 2023-08-21 09:35 | 43.3501 | POF2.4 (PSt3) | 2023-08-20 18:16 | Luka | 223.5023 | μmol/L | 12.5747 | °C | 1021 | hPa | Humid | 36 | 0 |  | 0 | 30.675 | 22444.9081 | 51395.965 | 7 | 2500
184580 | 2023-08-21 09:35 | 43.3999 | POF2.4 (PSt3) | 2023-08-20 18:16 | Luka | 223.5435 | μmol/L | 12.5625 | °C | 1021 | hPa | Humid | 36 | 0 |  | 0 | 30.678 | 22449.0061 | 51392.2286 | 7 | 2500
184592 | 2023-08-21 09:35 | 43.4504 | POF2.4 (PSt3) | 2023-08-20 18:16 | Luka | 223.9885 | μmol/L | 12.5563 | °C | 1021 | hPa | Humid | 36 | 0 |  | 0 | 30.658 | 22445.2024 | 51393.4246 | 7 | 2500
184604 | 2023-08-21 09:35 | 43.5002 | POF2.4 (PSt3) | 2023-08-20 18:16 | Luka | 223.3571 | μmol/L | 12.5563 | °C | 1021 | hPa | Humid | 36 | 0 |  | 0 | 30.69 | 22447.7111 | 51393.6644 | 7 | 2500
184616 | 2023-08-21 09:35 | 43.5501 | POF2.4 (PSt3) | 2023-08-20 18:16 | Luka | 223.8233 | μmol/L | 12.538 | °C | 1021 | hPa | Humid | 36 | 0 |  | 0 | 30.674 | 22452.1205 | 51387.0904 | 7 | 2500
184628 | 2023-08-21 09:35 | 43.5998 | POF2.4 (PSt3) | 2023-08-20 18:16 | Luka | 223.5847 | μmol/L | 12.5502 | °C | 1021 | hPa | Humid | 36 | 0 |  | 0 | 30.681 | 22457.5473 | 51388.6384 | 7 | 2500
184640 | 2023-08-21 09:35 | 43.6504 | POF2.4 (PSt3) | 2023-08-20 18:16 | Luka | 223.2068 | μmol/L | 12.5747 | °C | 1021 | hPa | Humid | 36 | 0 |  | 0 | 30.69 | 22459.2159 | 51387.6011 | 7 | 2500
184652 | 2023-08-21 09:35 | 43.7002 | POF2.4 (PSt3) | 2023-08-20 18:16 | Luka | 223.0512 | μmol/L | 12.5625 | °C | 1021 | hPa | Humid | 36 | 0 |  | 0 | 30.703 | 22460.4241 | 51392.4562 | 7 | 2500
184664 | 2023-08-21 09:35 | 43.7501 | POF2.4 (PSt3) | 2023-08-20 18:16 | Luka | 223.4915 | μmol/L | 12.5808 | °C | 1021 | hPa | Humid | 36 | 0 |  | 0 | 30.673 | 22469.892 | 51393.8615 | 7 | 2500
184676 | 2023-08-21 09:35 | 43.7999 | POF2.4 (PSt3) | 2023-08-20 18:16 | Luka | 223.0583 | μmol/L | 12.5808 | °C | 1021 | hPa | Humid | 36 | 0 |  | 0 | 30.695 | 22471.8003 | 51393.6456 | 7 | 2500
184688 | 2023-08-21 09:35 | 43.8504 | POF2.4 (PSt3) | 2023-08-20 18:16 | Luka | 222.9458 | μmol/L | 12.6114 | °C | 1021 | hPa | Humid | 36 | 0 |  | 0 | 30.688 | 22472.3069 | 51392.7112 | 7 | 2500
184700 | 2023-08-21 09:35 | 43.9002 | POF2.4 (PSt3) | 2023-08-20 18:16 | Luka | 222.8868 | μmol/L | 12.6114 | °C | 1021 | hPa | Humid | 36 | 0 |  | 0 | 30.691 | 22468.964 | 51398.7738 | 7 | 2500
184712 | 2023-08-21 09:35 | 43.9499 | POF2.4 (PSt3) | 2023-08-20 18:16 | Luka | 222.6011 | μmol/L | 12.6176 | °C | 1021 | hPa | Humid | 36 | 0 |  | 0 | 30.703 | 22473.4339 | 51391.5014 | 7 | 2500
184725 | 2023-08-21 09:35 | 44.0005 | POF2.4 (PSt3) | 2023-08-20 18:16 | Luka | 222.4105 | μmol/L | 12.6482 | °C | 1021 | hPa | Humid | 36 | 0 |  | 0 | 30.7 | 22477.7889 | 51395.3028 | 7 | 2500
184733 | 2023-08-21 09:35 | 44.0503 | POF2.4 (PSt3) | 2023-08-20 18:16 | Luka | 222.6993 | μmol/L | 12.6176 | °C | 1021 | hPa | Humid | 36 | 0 |  | 0 | 30.698 | 22485.8881 | 51396.9918 | 7 | 2500
184750 | 2023-08-21 09:36 | 44.1001 | POF2.4 (PSt3) | 2023-08-20 18:16 | Luka | 222.6976 | μmol/L | 12.6298 | °C | 1021 | hPa | Humid | 36 | 0 |  | 0 | 30.693 | 22485.0045 | 51396.1555 | 7 | 2500
184760 | 2023-08-21 09:36 | 44.1498 | POF2.4 (PSt3) | 2023-08-20 18:16 | Luka | 222.3712 | μmol/L | 12.6482 | °C | 1021 | hPa | Humid | 36 | 0 |  | 0 | 30.702 | 22487.3165 | 51389.1968 | 7 | 2500
184772 | 2023-08-21 09:36 | 44.2005 | POF2.4 (PSt3) | 2023-08-20 18:16 | Luka | 222.341 | μmol/L | 12.6543 | °C | 1021 | hPa | Humid | 36 | 0 |  | 0 | 30.701 | 22488.4081 | 51394.8039 | 7 | 2500
184784 | 2023-08-21 09:36 | 44.2503 | POF2.4 (PSt3) | 2023-08-20 18:16 | Luka | 222.4996 | μmol/L | 12.642 | °C | 1021 | hPa | Humid | 36 | 0 |  | 0 | 30.698 | 22484.1323 | 51391.1627 | 7 | 2500
184796 | 2023-08-21 09:36 | 44.3 | POF2.4 (PSt3) | 2023-08-20 18:16 | Luka | 222.1238 | μmol/L | 12.6665 | °C | 1021 | hPa | Humid | 36 | 0 |  | 0 | 30.707 | 22491.6683 | 51394.379 | 7 | 2500
184808 | 2023-08-21 09:36 | 44.3499 | POF2.4 (PSt3) | 2023-08-20 18:16 | Luka | 222.0063 | μmol/L | 12.6665 | °C | 1021 | hPa | Humid | 36 | 0 |  | 0 | 30.713 | 22494.0234 | 51394.5498 | 7 | 2500
184820 | 2023-08-21 09:36 | 44.4006 | POF2.4 (PSt3) | 2023-08-20 18:16 | Luka | 222.1148 | μmol/L | 12.6604 | °C | 1021 | hPa | Humid | 36 | 0 |  | 0 | 30.71 | 22496.7497 | 51396.062 | 7 | 2500
184832 | 2023-08-21 09:36 | 44.4504 | POF2.4 (PSt3) | 2023-08-20 18:16 | Luka | 222.2038 | μmol/L | 12.6543 | °C | 1021 | hPa | Humid | 36 | 0 |  | 0 | 30.708 | 22501.4837 | 51393.4735 | 7 | 2500
184844 | 2023-08-21 09:36 | 44.5001 | POF2.4 (PSt3) | 2023-08-20 18:16 | Luka | 221.5762 | μmol/L | 12.6665 | °C | 1021 | hPa | Humid | 36 | 0 |  | 0 | 30.735 | 22523.0853 | 51392.6475 | 7 | 2500
184856 | 2023-08-21 09:36 | 44.5498 | POF2.4 (PSt3) | 2023-08-20 18:16 | Luka | 221.8107 | μmol/L | 12.6665 | °C | 1021 | hPa | Humid | 36 | 0 |  | 0 | 30.723 | 22519.9443 | 51392.5047 | 7 | 2500
184868 | 2023-08-21 09:36 | 44.6005 | POF2.4 (PSt3) | 2023-08-20 18:16 | Luka | 221.5126 | μmol/L | 12.7033 | °C | 1021 | hPa | Humid | 36 | 0 |  | 0 | 30.723 | 22522.1999 | 51394.4319 | 7 | 2500
184880 | 2023-08-21 09:36 | 44.6503 | POF2.4 (PSt3) | 2023-08-20 18:16 | Luka | 221.7291 | μmol/L | 12.691 | °C | 1021 | hPa | Humid | 36 | 0 |  | 0 | 30.717 | 22526.8143 | 51395.2412 | 7 | 2500
184892 | 2023-08-21 09:36 | 44.7001 | POF2.4 (PSt3) | 2023-08-20 18:16 | Luka | 221.704 | μmol/L | 12.6604 | °C | 1021 | hPa | Humid | 36 | 0 |  | 0 | 30.731 | 22523.6723 | 51390.8992 | 7 | 2500
184904 | 2023-08-21 09:36 | 44.7499 | POF2.4 (PSt3) | 2023-08-20 18:16 | Luka | 221.4841 | μmol/L | 12.6971 | °C | 1021 | hPa | Humid | 36 | 0 |  | 0 | 30.727 | 22526.9473 | 51389.2751 | 7 | 2500
184916 | 2023-08-21 09:36 | 44.8004 | POF2.4 (PSt3) | 2023-08-20 18:16 | Luka | 221.7699 | μmol/L | 12.6788 | °C | 1021 | hPa | Humid | 36 | 0 |  | 0 | 30.72 | 22527.9244 | 51392.9932 | 7 | 2500
184928 | 2023-08-21 09:36 | 44.8502 | POF2.4 (PSt3) | 2023-08-20 18:16 | Luka | 221.4166 | μmol/L | 12.691 | °C | 1021 | hPa | Humid | 36 | 0 |  | 0 | 30.733 | 22523.1654 | 51393.3619 | 7 | 2500
184940 | 2023-08-21 09:36 | 44.9001 | POF2.4 (PSt3) | 2023-08-20 18:16 | Luka | 221.69 | μmol/L | 12.691 | °C | 1021 | hPa | Humid | 36 | 0 |  | 0 | 30.719 | 22530.8321 | 51397.0851 | 7 | 2500
184953 | 2023-08-21 09:36 | 44.9499 | POF2.4 (PSt3) | 2023-08-20 18:16 | Luka | 221.4981 | μmol/L | 12.6665 | °C | 1021 | hPa | Humid | 36 | 0 |  | 0 | 30.739 | 22533.0813 | 51389.2844 | 7 | 2500
184961 | 2023-08-21 09:36 | 45.0005 | POF2.4 (PSt3) | 2023-08-20 18:16 | Luka | 221.6063 | μmol/L | 12.6604 | °C | 1021 | hPa | Humid | 36 | 0 |  | 0 | 30.736 | 22533.843 | 51387.7594 | 7 | 2500
184976 | 2023-08-21 09:36 | 45.0502 | POF2.4 (PSt3) | 2023-08-20 18:16 | Luka | 221.7146 | μmol/L | 12.6543 | °C | 1021 | hPa | Humid | 36 | 0 |  | 0 | 30.733 | 22529.1128 | 51394.0882 | 7 | 2500
184988 | 2023-08-21 09:37 | 45.1001 | POF2.4 (PSt3) | 2023-08-20 18:16 | Luka | 221.5193 | μmol/L | 12.6543 | °C | 1021 | hPa | Humid | 36 | 0 |  | 0 | 30.743 | 22535.1316 | 51386.9418 | 7 | 2500
185000 | 2023-08-21 09:37 | 45.1499 | POF2.4 (PSt3) | 2023-08-20 18:16 | Luka | 221.4467 | μmol/L | 12.6849 | °C | 1021 | hPa | Humid | 36 | 0 |  | 0 | 30.734 | 22535.8863 | 51390.0747 | 7 | 2500
185012 | 2023-08-21 09:37 | 45.2006 | POF2.4 (PSt3) | 2023-08-20 18:16 | Luka | 221.8052 | μmol/L | 12.6359 | °C | 1021 | hPa | Humid | 36 | 0 |  | 0 | 30.736 | 22533.8538 | 51394.4646 | 7 | 2500
185024 | 2023-08-21 09:37 | 45.2503 | POF2.4 (PSt3) | 2023-08-20 18:16 | Luka | 221.6595 | μmol/L | 12.6298 | °C | 1021 | hPa | Humid | 36 | 0 |  | 0 | 30.746 | 22535.4051 | 51395.1015 | 7 | 2500
185036 | 2023-08-21 09:37 | 45.3002 | POF2.4 (PSt3) | 2023-08-20 18:16 | Luka | 222.1342 | μmol/L | 12.5931 | °C | 1021 | hPa | Humid | 36 | 0 |  | 0 | 30.737 | 22530.4322 | 51389.8989 | 7 | 2500
185048 | 2023-08-21 09:37 | 45.35 | POF2.4 (PSt3) | 2023-08-20 18:16 | Luka | 222.1645 | μmol/L | 12.587 | °C | 1021 | hPa | Humid | 36 | 0 |  | 0 | 30.738 | 22532.8038 | 51389.8889 | 7 | 2500
185060 | 2023-08-21 09:37 | 45.3999 | POF2.4 (PSt3) | 2023-08-20 18:16 | Luka | 222.0009 | μmol/L | 12.5686 | °C | 1021 | hPa | Humid | 36 | 0 |  | 0 | 30.754 | 22532.7641 | 51392.1331 | 7 | 2500
185072 | 2023-08-21 09:37 | 45.4505 | POF2.4 (PSt3) | 2023-08-20 18:16 | Luka | 221.5353 | μmol/L | 12.6114 | °C | 1021 | hPa | Humid | 36 | 0 |  | 0 | 30.76 | 22529.2577 | 51392.8369 | 7 | 2500
185084 | 2023-08-21 09:37 | 45.5003 | POF2.4 (PSt3) | 2023-08-20 18:16 | Luka | 221.8729 | μmol/L | 12.5747 | °C | 1021 | hPa | Humid | 36 | 0 |  | 0 | 30.758 | 22530.9966 | 51395.0653 | 7 | 2500
185096 | 2023-08-21 09:37 | 45.5501 | POF2.4 (PSt3) | 2023-08-20 18:16 | Luka | 221.7129 | μmol/L | 12.5992 | °C | 1021 | hPa | Humid | 36 | 0 |  | 0 | 30.756 | 22523.9139 | 51393.6595 | 7 | 2500
185108 | 2023-08-21 09:37 | 45.5999 | POF2.4 (PSt3) | 2023-08-20 18:16 | Luka | 221.6297 | μmol/L | 12.5686 | °C | 1021 | hPa | Humid | 36 | 0 |  | 0 | 30.773 | 22530.6504 | 51390.1304 | 7 | 2500
185120 | 2023-08-21 09:37 | 45.6505 | POF2.4 (PSt3) | 2023-08-20 18:16 | Luka | 221.8591 | μmol/L | 12.538 | °C | 1021 | hPa | Humid | 36 | 0 |  | 0 | 30.774 | 22525.4954 | 51391.6937 | 7 | 2500
185132 | 2023-08-21 09:37 | 45.7003 | POF2.4 (PSt3) | 2023-08-20 18:16 | Luka | 222.126 | μmol/L | 12.5196 | °C | 1021 | hPa | Humid | 36 | 0 |  | 0 | 30.768 | 22519.6612 | 51390.4326 | 7 | 2500
185144 | 2023-08-21 09:37 | 45.7503 | POF2.4 (PSt3) | 2023-08-20 18:16 | Luka | 222.1739 | μmol/L | 12.5257 | °C | 1021 | hPa | Humid | 36 | 0 |  | 0 | 30.763 | 22498.4184 | 51388.5832 | 7 | 2500
185156 | 2023-08-21 09:37 | 45.8 | POF2.4 (PSt3) | 2023-08-20 18:16 | Luka | 222.3325 | μmol/L | 12.5135 | °C | 1021 | hPa | Humid | 36 | 0 |  | 0 | 30.76 | 22493.8967 | 51391.9978 | 7 | 2500
185168 | 2023-08-21 09:37 | 45.8506 | POF2.4 (PSt3) | 2023-08-20 18:16 | Luka | 222.3325 | μmol/L | 12.5135 | °C | 1021 | hPa | Humid | 36 | 0 |  | 0 | 30.76 | 22497.5048 | 51390.6451 | 7 | 2500
185180 | 2023-08-21 09:37 | 45.9004 | POF2.4 (PSt3) | 2023-08-20 18:16 | Luka | 222.1387 | μmol/L | 12.5012 | °C | 1021 | hPa | Humid | 36 | 0 |  | 0 | 30.775 | 22504.1892 | 51391.2189 | 7 | 2500
185192 | 2023-08-21 09:37 | 45.9502 | POF2.4 (PSt3) | 2023-08-20 18:16 | Luka | 222.3257 | μmol/L | 12.4951 | °C | 1021 | hPa | Humid | 36 | 0 |  | 0 | 30.768 | 22501.2935 | 51389.702 | 7 | 2500
185204 | 2023-08-21 09:37 | 46 | POF2.4 (PSt3) | 2023-08-20 18:16 | Luka | 221.8065 | μmol/L | 12.5012 | °C | 1021 | hPa | Humid | 36 | 0 |  | 0 | 30.792 | 22501.8919 | 51394.8431 | 7 | 2500
185217 | 2023-08-21 09:37 | 46.0498 | POF2.4 (PSt3) | 2023-08-20 18:16 | Luka | 222.0996 | μmol/L | 12.5012 | °C | 1021 | hPa | Humid | 36 | 0 |  | 0 | 30.777 | 22501.6683 | 51390.3309 | 7 | 2500
185225 | 2023-08-21 09:38 | 46.1005 | POF2.4 (PSt3) | 2023-08-20 18:16 | Luka | 222.0929 | μmol/L | 12.4829 | °C | 1021 | hPa | Humid | 36 | 0 |  | 0 | 30.785 | 22504.1053 | 51393.061 | 7 | 2500
185242 | 2023-08-21 09:38 | 46.1503 | POF2.4 (PSt3) | 2023-08-20 18:16 | Luka | 222.0646 | μmol/L | 12.4768 | °C | 1021 | hPa | Humid | 36 | 0 |  | 0 | 30.789 | 22505.862 | 51390.2972 | 7 | 2500
185252 | 2023-08-21 09:38 | 46.2001 | POF2.4 (PSt3) | 2023-08-20 18:16 | Luka | 221.8085 | μmol/L | 12.489 | °C | 1021 | hPa | Humid | 36 | 0 |  | 0 | 30.797 | 22509.5021 | 51395.7155 | 7 | 2500
185264 | 2023-08-21 09:38 | 46.2499 | POF2.4 (PSt3) | 2023-08-20 18:16 | Luka | 221.7068 | μmol/L | 12.5135 | °C | 1021 | hPa | Humid | 36 | 0 |  | 0 | 30.792 | 22505.4565 | 51398.0018 | 7 | 2500
185276 | 2023-08-21 09:38 | 46.3006 | POF2.4 (PSt3) | 2023-08-20 18:16 | Luka | 221.9298 | μmol/L | 12.4645 | °C | 1021 | hPa | Humid | 36 | 0 |  | 0 | 30.801 | 22512.7014 | 51400.4638 | 7 | 2500
185288 | 2023-08-21 09:38 | 46.3503 | POF2.4 (PSt3) | 2023-08-20 18:16 | Luka | 221.7499 | μmol/L | 12.489 | °C | 1021 | hPa | Humid | 36 | 0 |  | 0 | 30.8 | 22517.6863 | 51386.1254 | 7 | 2500
185300 | 2023-08-21 09:38 | 46.4002 | POF2.4 (PSt3) | 2023-08-20 18:16 | Luka | 222.1057 | μmol/L | 12.4645 | °C | 1021 | hPa | Humid | 36 | 0 |  | 0 | 30.792 | 22513.7918 | 51393.1265 | 7 | 2500
185312 | 2023-08-21 09:38 | 46.45 | POF2.4 (PSt3) | 2023-08-20 18:16 | Luka | 221.7762 | μmol/L | 12.5074 | °C | 1021 | hPa | Humid | 36 | 0 |  | 0 | 30.791 | 22518.3476 | 51395.0017 | 7 | 2500
185324 | 2023-08-21 09:38 | 46.5006 | POF2.4 (PSt3) | 2023-08-20 18:16 | Luka | 221.7129 | μmol/L | 12.4768 | °C | 1021 | hPa | Humid | 36 | 0 |  | 0 | 30.807 | 22523.5982 | 51391.3611 | 7 | 2500
185336 | 2023-08-21 09:38 | 46.5505 | POF2.4 (PSt3) | 2023-08-20 18:16 | Luka | 221.5764 | μmol/L | 12.4768 | °C | 1021 | hPa | Humid | 36 | 0 |  | 0 | 30.814 | 22524.088 | 51394.7622 | 7 | 2500
185348 | 2023-08-21 09:38 | 46.6002 | POF2.4 (PSt3) | 2023-08-20 18:16 | Luka | 221.6658 | μmol/L | 12.5257 | °C | 1021 | hPa | Humid | 36 | 0 |  | 0 | 30.789 | 22521.5174 | 51388.1062 | 7 | 2500
185360 | 2023-08-21 09:38 | 46.6501 | POF2.4 (PSt3) | 2023-08-20 18:16 | Luka | 221.3235 | μmol/L | 12.5319 | °C | 1021 | hPa | Humid | 36 | 0 |  | 0 | 30.804 | 22523.2186 | 51393.4167 | 7 | 2500
185372 | 2023-08-21 09:38 | 46.7006 | POF2.4 (PSt3) | 2023-08-20 18:16 | Luka | 221.2476 | μmol/L | 12.5196 | °C | 1021 | hPa | Humid | 36 | 0 |  | 0 | 30.813 | 22526.6412 | 51390.2701 | 7 | 2500
185384 | 2023-08-21 09:38 | 46.7504 | POF2.4 (PSt3) | 2023-08-20 18:16 | Luka | 221.5205 | μmol/L | 12.5196 | °C | 1021 | hPa | Humid | 36 | 0 |  | 0 | 30.799 | 22528.0639 | 51394.966 | 7 | 2500
185396 | 2023-08-21 09:38 | 46.8003 | POF2.4 (PSt3) | 2023-08-20 18:16 | Luka | 221.0228 | μmol/L | 12.5257 | °C | 1021 | hPa | Humid | 36 | 0 |  | 0 | 30.822 | 22533.3282 | 51396.5008 | 7 | 2500
185408 | 2023-08-21 09:38 | 46.85 | POF2.4 (PSt3) | 2023-08-20 18:16 | Luka | 221.384 | μmol/L | 12.5196 | °C | 1021 | hPa | Humid | 36 | 0 |  | 0 | 30.806 | 22538.4379 | 51392.3739 | 7 | 2500
185420 | 2023-08-21 09:38 | 46.9006 | POF2.4 (PSt3) | 2023-08-20 18:16 | Luka | 221.3645 | μmol/L | 12.5196 | °C | 1021 | hPa | Humid | 36 | 0 |  | 0 | 30.807 | 22536.5487 | 51392.367 | 7 | 2500
185432 | 2023-08-21 09:38 | 46.9504 | POF2.4 (PSt3) | 2023-08-20 18:16 | Luka | 221.2194 | μmol/L | 12.5135 | °C | 1021 | hPa | Humid | 36 | 0 |  | 0 | 30.817 | 22544.3315 | 51393.6931 | 7 | 2500
185444 | 2023-08-21 09:38 | 47.0004 | POF2.4 (PSt3) | 2023-08-20 18:16 | Luka | 221.1155 | μmol/L | 12.4951 | °C | 1021 | hPa | Humid | 36 | 0 |  | 0 | 30.83 | 22544.4082 | 51391.9399 | 7 | 2500
185457 | 2023-08-21 09:38 | 47.05 | POF2.4 (PSt3) | 2023-08-20 18:16 | Luka | 221.2261 | μmol/L | 12.5319 | °C | 1021 | hPa | Humid | 36 | 0 |  | 0 | 30.809 | 22543.0474 | 51393.6156 | 7 | 2500
185465 | 2023-08-21 09:39 | 47.1006 | POF2.4 (PSt3) | 2023-08-20 18:16 | Luka | 221.1718 | μmol/L | 12.5074 | °C | 1021 | hPa | Humid | 36 | 0 |  | 0 | 30.822 | 22551.0378 | 51393.1173 | 7 | 2500
185480 | 2023-08-21 09:39 | 47.1505 | POF2.4 (PSt3) | 2023-08-20 18:16 | Luka | 221.3947 | μmol/L | 12.5135 | °C | 1021 | hPa | Humid | 36 | 0 |  | 0 | 30.808 | 22551.9948 | 51396.9698 | 7 | 2500
185492 | 2023-08-21 09:39 | 47.2003 | POF2.4 (PSt3) | 2023-08-20 18:16 | Luka | 221.0745 | μmol/L | 12.5074 | °C | 1021 | hPa | Humid | 36 | 0 |  | 0 | 30.827 | 22551.3423 | 51399.0908 | 7 | 2500
185504 | 2023-08-21 09:39 | 47.2502 | POF2.4 (PSt3) | 2023-08-20 18:16 | Luka | 220.9859 | μmol/L | 12.5135 | °C | 1021 | hPa | Humid | 36 | 0 |  | 0 | 30.829 | 22556.2493 | 51393.4714 | 7 | 2500
185516 | 2023-08-21 09:39 | 47.3 | POF2.4 (PSt3) | 2023-08-20 18:16 | Luka | 220.7721 | μmol/L | 12.5135 | °C | 1021 | hPa | Humid | 36 | 0 |  | 0 | 30.84 | 22556.7511 | 51392.3958 | 7 | 2500
185528 | 2023-08-21 09:39 | 47.3505 | POF2.4 (PSt3) | 2023-08-20 18:16 | Luka | 220.9772 | μmol/L | 12.5074 | °C | 1021 | hPa | Humid | 36 | 0 |  | 0 | 30.832 | 22559.0009 | 51390.8351 | 7 | 2500
185540 | 2023-08-21 09:39 | 47.4002 | POF2.4 (PSt3) | 2023-08-20 18:16 | Luka | 220.8478 | μmol/L | 12.5257 | °C | 1021 | hPa | Humid | 36 | 0 |  | 0 | 30.831 | 22562.2229 | 51392.8665 | 7 | 2500
185552 | 2023-08-21 09:39 | 47.45 | POF2.4 (PSt3) | 2023-08-20 18:16 | Luka | 220.6301 | μmol/L | 12.5502 | °C | 1021 | hPa | Humid | 36 | 0 |  | 0 | 30.832 | 22563.8982 | 51400.7456 | 7 | 2500
185564 | 2023-08-21 09:39 | 47.4999 | POF2.4 (PSt3) | 2023-08-20 18:16 | Luka | 220.7486 | μmol/L | 12.538 | °C | 1021 | hPa | Humid | 36 | 0 |  | 0 | 30.831 | 22568.2436 | 51392.4762 | 7 | 2500
185576 | 2023-08-21 09:39 | 47.5505 | POF2.4 (PSt3) | 2023-08-20 18:16 | Luka | 220.9148 | μmol/L | 12.5319 | °C | 1021 | hPa | Humid | 36 | 0 |  | 0 | 30.825 | 22571.6672 | 51396.5545 | 7 | 2500
185588 | 2023-08-21 09:39 | 47.6003 | POF2.4 (PSt3) | 2023-08-20 18:16 | Luka | 220.5826 | μmol/L | 12.5441 | °C | 1021 | hPa | Humid | 36 | 0 |  | 0 | 30.837 | 22577.0619 | 51393.8468 | 7 | 2500
185600 | 2023-08-21 09:39 | 47.65 | POF2.4 (PSt3) | 2023-08-20 18:16 | Luka | 220.6904 | μmol/L | 12.538 | °C | 1021 | hPa | Humid | 36 | 0 |  | 0 | 30.834 | 22580.7735 | 51396.8945 | 7 | 2500
185612 | 2023-08-21 09:39 | 47.6999 | POF2.4 (PSt3) | 2023-08-20 18:16 | Luka | 220.2896 | μmol/L | 12.5563 | °C | 1021 | hPa | Humid | 36 | 0 |  | 0 | 30.847 | 22580.0849 | 51392.4372 | 7 | 2500
185624 | 2023-08-21 09:39 | 47.7505 | POF2.4 (PSt3) | 2023-08-20 18:16 | Luka | 220.2983 | μmol/L | 12.5625 | °C | 1021 | hPa | Humid | 36 | 0 |  | 0 | 30.844 | 22586.9056 | 51393.8428 | 7 | 2500
185636 | 2023-08-21 09:39 | 47.8003 | POF2.4 (PSt3) | 2023-08-20 18:16 | Luka | 220.3545 | μmol/L | 12.5747 | °C | 1021 | hPa | Humid | 36 | 0 |  | 0 | 30.836 | 22587.9895 | 51391.5872 | 7 | 2500
185648 | 2023-08-21 09:39 | 47.8501 | POF2.4 (PSt3) | 2023-08-20 18:16 | Luka | 220.2943 | μmol/L | 12.587 | °C | 1021 | hPa | Humid | 36 | 0 |  | 0 | 30.834 | 22583.5976 | 51398.6783 | 7 | 2500
185660 | 2023-08-21 09:39 | 47.8999 | POF2.4 (PSt3) | 2023-08-20 18:16 | Luka | 220.0812 | μmol/L | 12.587 | °C | 1021 | hPa | Humid | 36 | 0 |  | 0 | 30.845 | 22594.5165 | 51409.2045 | 7 | 2500
185672 | 2023-08-21 09:39 | 47.9505 | POF2.4 (PSt3) | 2023-08-20 18:16 | Luka | 220.2208 | μmol/L | 12.5625 | °C | 1021 | hPa | Humid | 36 | 0 |  | 0 | 30.848 | 22590.6263 | 51395.3669 | 7 | 2500
185684 | 2023-08-21 09:39 | 48.0003 | POF2.4 (PSt3) | 2023-08-20 18:16 | Luka | 220.0706 | μmol/L | 12.5931 | °C | 1021 | hPa | Humid | 36 | 0 |  | 0 | 30.843 | 22591.5457 | 51390.6833 | 7 | 2500
185699 | 2023-08-21 09:39 | 48.0502 | POF2.4 (PSt3) | 2023-08-20 18:16 | Luka | 220.0686 | μmol/L | 12.6053 | °C | 1021 | hPa | Humid | 36 | 0 |  | 0 | 30.838 | 22592.3516 | 51390.5701 | 7 | 2500
185705 | 2023-08-21 09:40 | 48.1 | POF2.4 (PSt3) | 2023-08-20 18:16 | Luka | 219.6904 | μmol/L | 12.6114 | °C | 1021 | hPa | Humid | 36 | 0 |  | 0 | 30.855 | 22598.1192 | 51392.9236 | 7 | 2500
185722 | 2023-08-21 09:40 | 48.1506 | POF2.4 (PSt3) | 2023-08-20 18:16 | Luka | 220.0746 | μmol/L | 12.5686 | °C | 1021 | hPa | Humid | 36 | 0 |  | 0 | 30.853 | 22603.3871 | 51390.5905 | 7 | 2500
185732 | 2023-08-21 09:40 | 48.2005 | POF2.4 (PSt3) | 2023-08-20 18:16 | Luka | 219.9999 | μmol/L | 12.6114 | °C | 1021 | hPa | Humid | 36 | 0 |  | 0 | 30.839 | 22602.3664 | 51395.0685 | 7 | 2500
185744 | 2023-08-21 09:40 | 48.2503 | POF2.4 (PSt3) | 2023-08-20 18:16 | Luka | 219.2831 | μmol/L | 12.6237 | °C | 1021 | hPa | Humid | 36 | 0 |  | 0 | 30.871 | 22601.0661 | 51398.1431 | 7 | 2500
185756 | 2023-08-21 09:40 | 48.3 | POF2.4 (PSt3) | 2023-08-20 18:16 | Luka | 219.9264 | μmol/L | 12.587 | °C | 1021 | hPa | Humid | 36 | 0 |  | 0 | 30.853 | 22609.3779 | 51395.1127 | 7 | 2500
185768 | 2023-08-21 09:40 | 48.3506 | POF2.4 (PSt3) | 2023-08-20 18:16 | Luka | 219.6692 | μmol/L | 12.6237 | °C | 1021 | hPa | Humid | 36 | 0 |  | 0 | 30.851 | 22609.0173 | 51389.9397 | 7 | 2500
185780 | 2023-08-21 09:40 | 48.4005 | POF2.4 (PSt3) | 2023-08-20 18:16 | Luka | 219.5639 | μmol/L | 12.6176 | °C | 1021 | hPa | Humid | 36 | 0 |  | 0 | 30.859 | 22613.8355 | 51386.6948 | 7 | 2500
185792 | 2023-08-21 09:40 | 48.4502 | POF2.4 (PSt3) | 2023-08-20 18:16 | Luka | 219.5745 | μmol/L | 12.6114 | °C | 1021 | hPa | Humid | 36 | 0 |  | 0 | 30.861 | 22619.9339 | 51391.8095 | 7 | 2500
185804 | 2023-08-21 09:40 | 48.5001 | POF2.4 (PSt3) | 2023-08-20 18:16 | Luka | 219.6325 | μmol/L | 12.6114 | °C | 1021 | hPa | Humid | 36 | 0 |  | 0 | 30.858 | 22623.4941 | 51387.3834 | 7 | 2500
185816 | 2023-08-21 09:40 | 48.5499 | POF2.4 (PSt3) | 2023-08-20 18:16 | Luka | 219.6238 | μmol/L | 12.6053 | °C | 1021 | hPa | Humid | 36 | 0 |  | 0 | 30.861 | 22619.2036 | 51387.6859 | 7 | 2500
185828 | 2023-08-21 09:40 | 48.6006 | POF2.4 (PSt3) | 2023-08-20 18:16 | Luka | 219.1867 | μmol/L | 12.6237 | °C | 1021 | hPa | Humid | 36 | 0 |  | 0 | 30.876 | 22625.3211 | 51394.8838 | 7 | 2500
185840 | 2023-08-21 09:40 | 48.6504 | POF2.4 (PSt3) | 2023-08-20 18:16 | Luka | 219.4056 | μmol/L | 12.642 | °C | 1021 | hPa | Humid | 36 | 0 |  | 0 | 30.857 | 22624.6474 | 51392.3412 | 7 | 2500
185852 | 2023-08-21 09:40 | 48.7002 | POF2.4 (PSt3) | 2023-08-20 18:16 | Luka | 219.3449 | μmol/L | 12.5992 | °C | 1021 | hPa | Humid | 36 | 0 |  | 0 | 30.878 | 22627.0201 | 51393.9516 | 7 | 2500
185864 | 2023-08-21 09:40 | 48.75 | POF2.4 (PSt3) | 2023-08-20 18:16 | Luka | 219.4327 | μmol/L | 12.5931 | °C | 1021 | hPa | Humid | 36 | 0 |  | 0 | 30.876 | 22628.9828 | 51391.4262 | 7 | 2500
185876 | 2023-08-21 09:40 | 48.8006 | POF2.4 (PSt3) | 2023-08-20 18:16 | Luka | 219.3941 | μmol/L | 12.5931 | °C | 1021 | hPa | Humid | 36 | 0 |  | 0 | 30.878 | 22627.5222 | 51392.8253 | 7 | 2500
185888 | 2023-08-21 09:40 | 48.8503 | POF2.4 (PSt3) | 2023-08-20 18:16 | Luka | 219.6858 | μmol/L | 12.5808 | °C | 1021 | hPa | Humid | 36 | 0 |  | 0 | 30.868 | 22628.2542 | 51395.3544 | 7 | 2500
185900 | 2023-08-21 09:40 | 48.9001 | POF2.4 (PSt3) | 2023-08-20 18:16 | Luka | 219.3516 | μmol/L | 12.6176 | °C | 1021 | hPa | Humid | 36 | 0 |  | 0 | 30.87 | 22623.8074 | 51389.6107 | 7 | 2500
185912 | 2023-08-21 09:40 | 48.9499 | POF2.4 (PSt3) | 2023-08-20 18:16 | Luka | 219.317 | μmol/L | 12.5931 | °C | 1021 | hPa | Humid | 36 | 0 |  | 0 | 30.882 | 22629.973 | 51388.8408 | 7 | 2500
185924 | 2023-08-21 09:40 | 49.0005 | POF2.4 (PSt3) | 2023-08-20 18:16 | Luka | 219.2612 | μmol/L | 12.5808 | °C | 1021 | hPa | Humid | 36 | 0 |  | 0 | 30.89 | 22631.457 | 51392.7402 | 7 | 2500
185937 | 2023-08-21 09:40 | 49.0503 | POF2.4 (PSt3) | 2023-08-20 18:16 | Luka | 219.6491 | μmol/L | 12.5686 | °C | 1021 | hPa | Humid | 36 | 0 |  | 0 | 30.875 | 22628.9813 | 51391.4401 | 7 | 2500
185945 | 2023-08-21 09:41 | 49.1 | POF2.4 (PSt3) | 2023-08-20 18:16 | Luka | 219.4668 | μmol/L | 12.5625 | °C | 1021 | hPa | Humid | 36 | 0 |  | 0 | 30.887 | 22626.4578 | 51396.6852 | 7 | 2500
185962 | 2023-08-21 09:41 | 49.1499 | POF2.4 (PSt3) | 2023-08-20 18:16 | Luka | 219.3683 | μmol/L | 12.5747 | °C | 1021 | hPa | Humid | 36 | 0 |  | 0 | 30.887 | 22623.6374 | 51385.6198 | 7 | 2500
185972 | 2023-08-21 09:41 | 49.2006 | POF2.4 (PSt3) | 2023-08-20 18:16 | Luka | 219.1349 | μmol/L | 12.587 | °C | 1021 | hPa | Humid | 36 | 0 |  | 0 | 30.894 | 22624.247 | 51393.4074 | 7 | 2500
185984 | 2023-08-21 09:41 | 49.2504 | POF2.4 (PSt3) | 2023-08-20 18:16 | Luka | 219.3683 | μmol/L | 12.5747 | °C | 1021 | hPa | Humid | 36 | 0 |  | 0 | 30.887 | 22617.8386 | 51390.6669 | 7 | 2500
185996 | 2023-08-21 09:41 | 49.3002 | POF2.4 (PSt3) | 2023-08-20 18:16 | Luka | 219.0813 | μmol/L | 12.5625 | °C | 1021 | hPa | Humid | 36 | 0 |  | 0 | 30.907 | 22624.9605 | 51396.5713 | 7 | 2500
186008 | 2023-08-21 09:41 | 49.35 | POF2.4 (PSt3) | 2023-08-20 18:16 | Luka | 219.1476 | μmol/L | 12.5686 | °C | 1021 | hPa | Humid | 36 | 0 |  | 0 | 30.901 | 22621.0215 | 51392.4233 | 7 | 2500
186020 | 2023-08-21 09:41 | 49.3999 | POF2.4 (PSt3) | 2023-08-20 18:16 | Luka | 219.4217 | μmol/L | 12.5441 | °C | 1021 | hPa | Humid | 36 | 0 |  | 0 | 30.897 | 22623.725 | 51390.0476 | 7 | 2500
186032 | 2023-08-21 09:41 | 49.4504 | POF2.4 (PSt3) | 2023-08-20 18:16 | Luka | 219.5031 | μmol/L | 12.5196 | °C | 1021 | hPa | Humid | 36 | 0 |  | 0 | 30.903 | 22613.3411 | 51390.7191 | 7 | 2500
186044 | 2023-08-21 09:41 | 49.5001 | POF2.4 (PSt3) | 2023-08-20 18:16 | Luka | 219.321 | μmol/L | 12.5135 | °C | 1021 | hPa | Humid | 36 | 0 |  | 0 | 30.915 | 22623.991 | 51395.2313 | 7 | 2500
186056 | 2023-08-21 09:41 | 49.5499 | POF2.4 (PSt3) | 2023-08-20 18:16 | Luka | 219.6447 | μmol/L | 12.4829 | °C | 1021 | hPa | Humid | 36 | 0 |  | 0 | 30.911 | 22620.3356 | 51392.6026 | 7 | 2500
186068 | 2023-08-21 09:41 | 49.6005 | POF2.4 (PSt3) | 2023-08-20 18:16 | Luka | 219.3147 | μmol/L | 12.4951 | °C | 1021 | hPa | Humid | 36 | 0 |  | 0 | 30.923 | 22624.4559 | 51393.7068 | 7 | 2500
186080 | 2023-08-21 09:41 | 49.6503 | POF2.4 (PSt3) | 2023-08-20 18:16 | Luka | 219.3703 | μmol/L | 12.5074 | °C | 1021 | hPa | Humid | 36 | 0 |  | 0 | 30.915 | 22621.5058 | 51396.1272 | 7 | 2500
186092 | 2023-08-21 09:41 | 49.7002 | POF2.4 (PSt3) | 2023-08-20 18:16 | Luka | 219.4496 | μmol/L | 12.4951 | °C | 1021 | hPa | Humid | 36 | 0 |  | 0 | 30.916 | 22633.5924 | 51387.8381 | 7 | 2500
186104 | 2023-08-21 09:41 | 49.7499 | POF2.4 (PSt3) | 2023-08-20 18:16 | Luka | 219.4733 | μmol/L | 12.4706 | °C | 1021 | hPa | Humid | 36 | 0 |  | 0 | 30.925 | 22630.4558 | 51390.2296 | 7 | 2500
186116 | 2023-08-21 09:41 | 49.8005 | POF2.4 (PSt3) | 2023-08-20 18:16 | Luka | 219.8167 | μmol/L | 12.44 | °C | 1021 | hPa | Humid | 36 | 0 |  | 0 | 30.92 | 22635.4404 | 51393.3265 | 7 | 2500
186128 | 2023-08-21 09:41 | 49.8503 | POF2.4 (PSt3) | 2023-08-20 18:16 | Luka | 219.572 | μmol/L | 12.4584 | °C | 1021 | hPa | Humid | 36 | 0 |  | 0 | 30.925 | 22636.1327 | 51394.1979 | 7 | 2500
186140 | 2023-08-21 09:41 | 49.9 | POF2.4 (PSt3) | 2023-08-20 18:16 | Luka | 219.9219 | μmol/L | 12.4462 | °C | 1021 | hPa | Humid | 36 | 0 |  | 0 | 30.912 | 22632.4539 | 51393.9801 | 7 | 2500
186152 | 2023-08-21 09:41 | 49.9499 | POF2.4 (PSt3) | 2023-08-20 18:16 | Luka | 220.1585 | μmol/L | 12.4217 | °C | 1021 | hPa | Humid | 36 | 0 |  | 0 | 30.91 | 22640.2211 | 51390.9339 | 7 | 2500
186164 | 2023-08-21 09:41 | 50.0005 | POF2.4 (PSt3) | 2023-08-20 18:16 | Luka | 220.1198 | μmol/L | 12.4217 | °C | 1021 | hPa | Humid | 36 | 0 |  | 0 | 30.912 | 22638.1961 | 51396.2989 | 7 | 2500
186179 | 2023-08-21 09:41 | 50.0502 | POF2.4 (PSt3) | 2023-08-20 18:16 | Luka | 219.5442 | μmol/L | 12.4523 | °C | 1021 | hPa | Humid | 36 | 0 |  | 0 | 30.929 | 22643.8247 | 51392.4937 | 7 | 2500
186185 | 2023-08-21 09:42 | 50.1 | POF2.4 (PSt3) | 2023-08-20 18:16 | Luka | 219.7202 | μmol/L | 12.44 | °C | 1021 | hPa | Humid | 36 | 0 |  | 0 | 30.925 | 22647.5754 | 51398.3467 | 7 | 2500
186200 | 2023-08-21 09:42 | 50.1506 | POF2.4 (PSt3) | 2023-08-20 18:16 | Luka | 219.5272 | μmol/L | 12.44 | °C | 1021 | hPa | Humid | 36 | 0 |  | 0 | 30.935 | 22652.8175 | 51391.4666 | 7 | 2500
186212 | 2023-08-21 09:42 | 50.2003 | POF2.4 (PSt3) | 2023-08-20 18:16 | Luka | 219.8878 | μmol/L | 12.4217 | °C | 1021 | hPa | Humid | 36 | 0 |  | 0 | 30.924 | 22660.0191 | 51399.4128 | 7 | 2500
186224 | 2023-08-21 09:42 | 50.2502 | POF2.4 (PSt3) | 2023-08-20 18:16 | Luka | 219.2081 | μmol/L | 12.4462 | °C | 1021 | hPa | Humid | 36 | 0 |  | 0 | 30.949 | 22656.8066 | 51395.6693 | 7 | 2500
186236 | 2023-08-21 09:42 | 50.3 | POF2.4 (PSt3) | 2023-08-20 18:16 | Luka | 219.5442 | μmol/L | 12.4523 | °C | 1021 | hPa | Humid | 36 | 0 |  | 0 | 30.929 | 22655.5621 | 51393.1881 | 7 | 2500
186248 | 2023-08-21 09:42 | 50.3506 | POF2.4 (PSt3) | 2023-08-20 18:16 | Luka | 219.6839 | μmol/L | 12.4278 | °C | 1021 | hPa | Humid | 36 | 0 |  | 0 | 30.932 | 22663.0275 | 51399.0232 | 7 | 2500
186260 | 2023-08-21 09:42 | 50.4004 | POF2.4 (PSt3) | 2023-08-20 18:16 | Luka | 219.4008 | μmol/L | 12.4462 | °C | 1021 | hPa | Humid | 36 | 0 |  | 0 | 30.939 | 22662.258 | 51394.0001 | 7 | 2500
186272 | 2023-08-21 09:42 | 50.4502 | POF2.4 (PSt3) | 2023-08-20 18:16 | Luka | 219.525 | μmol/L | 12.4523 | °C | 1021 | hPa | Humid | 36 | 0 |  | 0 | 30.93 | 22667.048 | 51394.9245 | 7 | 2500
186284 | 2023-08-21 09:42 | 50.5 | POF2.4 (PSt3) | 2023-08-20 18:16 | Luka | 219.2875 | μmol/L | 12.4339 | °C | 1021 | hPa | Humid | 36 | 0 |  | 0 | 30.95 | 22672.0806 | 51391.8221 | 7 | 2500
186296 | 2023-08-21 09:42 | 50.5498 | POF2.4 (PSt3) | 2023-08-20 18:16 | Luka | 219.3176 | μmol/L | 12.4278 | °C | 1021 | hPa | Humid | 36 | 0 |  | 0 | 30.951 | 22676.787 | 51396.6888 | 7 | 2500
186308 | 2023-08-21 09:42 | 50.6006 | POF2.4 (PSt3) | 2023-08-20 18:16 | Luka | 219.3453 | μmol/L | 12.4339 | °C | 1021 | hPa | Humid | 36 | 0 |  | 0 | 30.947 | 22675.8025 | 51389.1926 | 7 | 2500
186320 | 2023-08-21 09:42 | 50.6504 | POF2.4 (PSt3) | 2023-08-20 18:16 | Luka | 219.3923 | μmol/L | 12.44 | °C | 1021 | hPa | Humid | 36 | 0 |  | 0 | 30.942 | 22676.2762 | 51398.6764 | 7 | 2500
186332 | 2023-08-21 09:42 | 50.7002 | POF2.4 (PSt3) | 2023-08-20 18:16 | Luka | 219.1073 | μmol/L | 12.4706 | °C | 1021 | hPa | Humid | 36 | 0 |  | 0 | 30.944 | 22688.5533 | 51392.4849 | 7 | 2500
186344 | 2023-08-21 09:42 | 50.7499 | POF2.4 (PSt3) | 2023-08-20 18:16 | Luka | 219.1758 | μmol/L | 12.4645 | °C | 1021 | hPa | Humid | 36 | 0 |  | 0 | 30.943 | 22689.9353 | 51390.1155 | 7 | 2500
186356 | 2023-08-21 09:42 | 50.8005 | POF2.4 (PSt3) | 2023-08-20 18:16 | Luka | 218.9149 | μmol/L | 12.4706 | °C | 1021 | hPa | Humid | 36 | 0 |  | 0 | 30.954 | 22690.5449 | 51393.945 | 7 | 2500
186368 | 2023-08-21 09:42 | 50.8503 | POF2.4 (PSt3) | 2023-08-20 18:16 | Luka | 219.105 | μmol/L | 12.4829 | °C | 1021 | hPa | Humid | 36 | 0 |  | 0 | 30.939 | 22695.001 | 51394.9886 | 7 | 2500
186380 | 2023-08-21 09:42 | 50.9 | POF2.4 (PSt3) | 2023-08-20 18:16 | Luka | 218.6499 | μmol/L | 12.5012 | °C | 1021 | hPa | Humid | 36 | 0 |  | 0 | 30.955 | 22694.8942 | 51391.8035 | 7 | 2500
186392 | 2023-08-21 09:42 | 50.9499 | POF2.4 (PSt3) | 2023-08-20 18:16 | Luka | 218.7674 | μmol/L | 12.489 | °C | 1021 | hPa | Humid | 36 | 0 |  | 0 | 30.954 | 22699.0062 | 51392.4775 | 7 | 2500
186405 | 2023-08-21 09:42 | 51.0005 | POF2.4 (PSt3) | 2023-08-20 18:16 | Luka | 218.2297 | μmol/L | 12.5441 | °C | 1021 | hPa | Humid | 36 | 0 |  | 0 | 30.959 | 22706.7543 | 51395.3952 | 7 | 2500
186413 | 2023-08-21 09:42 | 51.0503 | POF2.4 (PSt3) | 2023-08-20 18:16 | Luka | 218.3705 | μmol/L | 12.5074 | °C | 1021 | hPa | Humid | 36 | 0 |  | 0 | 30.967 | 22703.5294 | 51394.9318 | 7 | 2500
186428 | 2023-08-21 09:43 | 51.1 | POF2.4 (PSt3) | 2023-08-20 18:16 | Luka | 218.4664 | μmol/L | 12.5074 | °C | 1021 | hPa | Humid | 36 | 0 |  | 0 | 30.962 | 22705.5267 | 51388.0649 | 7 | 2500
186440 | 2023-08-21 09:43 | 51.1506 | POF2.4 (PSt3) | 2023-08-20 18:16 | Luka | 218.3299 | μmol/L | 12.5196 | °C | 1021 | hPa | Humid | 36 | 0 |  | 0 | 30.964 | 22705.596 | 51394.6576 | 7 | 2500
186452 | 2023-08-21 09:43 | 51.2005 | POF2.4 (PSt3) | 2023-08-20 18:16 | Luka | 218.0679 | μmol/L | 12.538 | °C | 1021 | hPa | Humid | 36 | 0 |  | 0 | 30.97 | 22714.3908 | 51395.2145 | 7 | 2500
186464 | 2023-08-21 09:43 | 51.2502 | POF2.4 (PSt3) | 2023-08-20 18:16 | Luka | 217.9615 | μmol/L | 12.5441 | °C | 1021 | hPa | Humid | 36 | 0 |  | 0 | 30.973 | 22711.5861 | 51393.5827 | 7 | 2500
186476 | 2023-08-21 09:43 | 51.2999 | POF2.4 (PSt3) | 2023-08-20 18:16 | Luka | 218.0296 | μmol/L | 12.538 | °C | 1021 | hPa | Humid | 36 | 0 |  | 0 | 30.972 | 22718.6492 | 51394.7591 | 7 | 2500
186488 | 2023-08-21 09:43 | 51.3505 | POF2.4 (PSt3) | 2023-08-20 18:16 | Luka | 217.9487 | μmol/L | 12.5625 | °C | 1021 | hPa | Humid | 36 | 0 |  | 0 | 30.966 | 22719.342 | 51384.292 | 7 | 2500
186500 | 2023-08-21 09:43 | 51.4003 | POF2.4 (PSt3) | 2023-08-20 18:16 | Luka | 218.2127 | μmol/L | 12.5319 | °C | 1021 | hPa | Humid | 36 | 0 |  | 0 | 30.965 | 22721.5205 | 51394.276 | 7 | 2500
186512 | 2023-08-21 09:43 | 51.45 | POF2.4 (PSt3) | 2023-08-20 18:16 | Luka | 218.2978 | μmol/L | 12.538 | °C | 1021 | hPa | Humid | 36 | 0 |  | 0 | 30.958 | 22724.4219 | 51389.9099 | 7 | 2500
186524 | 2023-08-21 09:43 | 51.5006 | POF2.4 (PSt3) | 2023-08-20 18:16 | Luka | 218.1276 | μmol/L | 12.5257 | °C | 1021 | hPa | Humid | 36 | 0 |  | 0 | 30.972 | 22719.9884 | 51391.4884 | 7 | 2500
186536 | 2023-08-21 09:43 | 51.5504 | POF2.4 (PSt3) | 2023-08-20 18:16 | Luka | 217.885 | μmol/L | 12.5441 | °C | 1021 | hPa | Humid | 36 | 0 |  | 0 | 30.977 | 22728.1449 | 51385.2571 | 7 | 2500
186548 | 2023-08-21 09:43 | 51.6001 | POF2.4 (PSt3) | 2023-08-20 18:16 | Luka | 217.9233 | μmol/L | 12.5441 | °C | 1021 | hPa | Humid | 36 | 0 |  | 0 | 30.975 | 22727.8995 | 51390.9731 | 7 | 2500
186560 | 2023-08-21 09:43 | 51.6506 | POF2.4 (PSt3) | 2023-08-20 18:16 | Luka | 218.0809 | μmol/L | 12.5196 | °C | 1021 | hPa | Humid | 36 | 0 |  | 0 | 30.977 | 22733.2322 | 51389.4475 | 7 | 2500
186572 | 2023-08-21 09:43 | 51.7004 | POF2.4 (PSt3) | 2023-08-20 18:16 | Luka | 218.198 | μmol/L | 12.5074 | °C | 1021 | hPa | Humid | 36 | 0 |  | 0 | 30.976 | 22732.4432 | 51396.3562 | 7 | 2500
186584 | 2023-08-21 09:43 | 51.7501 | POF2.4 (PSt3) | 2023-08-20 18:16 | Luka | 217.9599 | μmol/L | 12.5012 | °C | 1021 | hPa | Humid | 36 | 0 |  | 0 | 30.991 | 22739.7913 | 51392.8307 | 7 | 2500
186596 | 2023-08-21 09:43 | 51.8 | POF2.4 (PSt3) | 2023-08-20 18:16 | Luka | 218.0257 | μmol/L | 12.5074 | °C | 1021 | hPa | Humid | 36 | 0 |  | 0 | 30.985 | 22731.0285 | 51387.9919 | 7 | 2500
186608 | 2023-08-21 09:43 | 51.8506 | POF2.4 (PSt3) | 2023-08-20 18:16 | Luka | 218.1299 | μmol/L | 12.5135 | °C | 1021 | hPa | Humid | 36 | 0 |  | 0 | 30.977 | 22732.5225 | 51383.3538 | 7 | 2500
186620 | 2023-08-21 09:43 | 51.9006 | POF2.4 (PSt3) | 2023-08-20 18:16 | Luka | 218.149 | μmol/L | 12.5135 | °C | 1021 | hPa | Humid | 36 | 0 |  | 0 | 30.976 | 22737.2721 | 51390.6709 | 7 | 2500
186632 | 2023-08-21 09:43 | 51.9504 | POF2.4 (PSt3) | 2023-08-20 18:16 | Luka | 217.9171 | μmol/L | 12.5257 | °C | 1021 | hPa | Humid | 36 | 0 |  | 0 | 30.983 | 22741.3329 | 51398.7733 | 7 | 2500
186645 | 2023-08-21 09:43 | 52.0001 | POF2.4 (PSt3) | 2023-08-20 18:16 | Luka | 217.9722 | μmol/L | 12.538 | °C | 1021 | hPa | Humid | 36 | 0 |  | 0 | 30.975 | 22740.3976 | 51391.0864 | 7 | 2500
186653 | 2023-08-21 09:43 | 52.0499 | POF2.4 (PSt3) | 2023-08-20 18:16 | Luka | 217.7006 | μmol/L | 12.5074 | °C | 1021 | hPa | Humid | 36 | 0 |  | 0 | 31.002 | 22741.8992 | 51394.8841 | 7 | 2500
186670 | 2023-08-21 09:44 | 52.1006 | POF2.4 (PSt3) | 2023-08-20 18:16 | Luka | 218.149 | μmol/L | 12.5135 | °C | 1021 | hPa | Humid | 36 | 0 |  | 0 | 30.976 | 22739.9036 | 51393.0656 | 7 | 2500
186680 | 2023-08-21 09:44 | 52.1504 | POF2.4 (PSt3) | 2023-08-20 18:16 | Luka | 217.8321 | μmol/L | 12.5196 | °C | 1021 | hPa | Humid | 36 | 0 |  | 0 | 30.99 | 22747.6567 | 51391.5072 | 7 | 2500
186692 | 2023-08-21 09:44 | 52.2002 | POF2.4 (PSt3) | 2023-08-20 18:16 | Luka | 217.5814 | μmol/L | 12.5319 | °C | 1021 | hPa | Humid | 36 | 0 |  | 0 | 30.998 | 22745.6957 | 51389.8665 | 7 | 2500
186704 | 2023-08-21 09:44 | 52.2501 | POF2.4 (PSt3) | 2023-08-20 18:16 | Luka | 217.745 | μmol/L | 12.5257 | °C | 1021 | hPa | Humid | 36 | 0 |  | 0 | 30.992 | 22750.2545 | 51391.6704 | 7 | 2500
186716 | 2023-08-21 09:44 | 52.2999 | POF2.4 (PSt3) | 2023-08-20 18:16 | Luka | 217.4669 | μmol/L | 12.5319 | °C | 1021 | hPa | Humid | 36 | 0 |  | 0 | 31.004 | 22750.0617 | 51391.7577 | 7 | 2500
186728 | 2023-08-21 09:44 | 52.3505 | POF2.4 (PSt3) | 2023-08-20 18:16 | Luka | 217.3608 | μmol/L | 12.538 | °C | 1021 | hPa | Humid | 36 | 0 |  | 0 | 31.007 | 22749.4181 | 51392.8496 | 7 | 2500
186740 | 2023-08-21 09:44 | 52.4002 | POF2.4 (PSt3) | 2023-08-20 18:16 | Luka | 217.4692 | μmol/L | 12.5196 | °C | 1021 | hPa | Humid | 36 | 0 |  | 0 | 31.009 | 22751.9783 | 51392.5442 | 7 | 2500
186752 | 2023-08-21 09:44 | 52.45 | POF2.4 (PSt3) | 2023-08-20 18:16 | Luka | 217.4944 | μmol/L | 12.538 | °C | 1021 | hPa | Humid | 36 | 0 |  | 0 | 31 | 22750.8733 | 51387.4695 | 7 | 2500
186764 | 2023-08-21 09:44 | 52.4999 | POF2.4 (PSt3) | 2023-08-20 18:16 | Luka | 217.7006 | μmol/L | 12.5074 | °C | 1021 | hPa | Humid | 36 | 0 |  | 0 | 31.002 | 22755.3688 | 51395.1178 | 7 | 2500
186776 | 2023-08-21 09:44 | 52.5498 | POF2.4 (PSt3) | 2023-08-20 18:16 | Luka | 217.6624 | μmol/L | 12.5074 | °C | 1021 | hPa | Humid | 36 | 0 |  | 0 | 31.004 | 22751.1414 | 51392.8803 | 7 | 2500
186788 | 2023-08-21 09:44 | 52.6005 | POF2.4 (PSt3) | 2023-08-20 18:16 | Luka | 217.8498 | μmol/L | 12.4768 | °C | 1021 | hPa | Humid | 36 | 0 |  | 0 | 31.007 | 22747.7542 | 51386.7278 | 7 | 2500
186800 | 2023-08-21 09:44 | 52.6503 | POF2.4 (PSt3) | 2023-08-20 18:16 | Luka | 217.438 | μmol/L | 12.4829 | °C | 1021 | hPa | Humid | 36 | 0 |  | 0 | 31.026 | 22752.7184 | 51393.89 | 7 | 2500
186812 | 2023-08-21 09:44 | 52.7001 | POF2.4 (PSt3) | 2023-08-20 18:16 | Luka | 217.7208 | μmol/L | 12.4523 | °C | 1021 | hPa | Humid | 36 | 0 |  | 0 | 31.024 | 22747.1479 | 51392.9089 | 7 | 2500
186824 | 2023-08-21 09:44 | 52.75 | POF2.4 (PSt3) | 2023-08-20 18:16 | Luka | 217.8402 | μmol/L | 12.4278 | °C | 1021 | hPa | Humid | 36 | 0 |  | 0 | 31.028 | 22745.1635 | 51392.6806 | 7 | 2500
186836 | 2023-08-21 09:44 | 52.8002 | POF2.4 (PSt3) | 2023-08-20 18:16 | Luka | 217.6958 | μmol/L | 12.4339 | °C | 1021 | hPa | Humid | 36 | 0 |  | 0 | 31.033 | 22750.5245 | 51393.8294 | 7 | 2500
186848 | 2023-08-21 09:44 | 52.85 | POF2.4 (PSt3) | 2023-08-20 18:16 | Luka | 218.1129 | μmol/L | 12.4033 | °C | 1021 | hPa | Humid | 36 | 0 |  | 0 | 31.024 | 22751.4527 | 51386.6725 | 7 | 2500
186860 | 2023-08-21 09:44 | 52.9006 | POF2.4 (PSt3) | 2023-08-20 18:16 | Luka | 217.9059 | μmol/L | 12.4339 | °C | 1021 | hPa | Humid | 36 | 0 |  | 0 | 31.022 | 22749.2217 | 51391.5162 | 7 | 2500
186872 | 2023-08-21 09:44 | 52.9505 | POF2.4 (PSt3) | 2023-08-20 18:16 | Luka | 218.0638 | μmol/L | 12.4094 | °C | 1021 | hPa | Humid | 36 | 0 |  | 0 | 31.024 | 22751.6093 | 51397.1935 | 7 | 2500
186884 | 2023-08-21 09:44 | 53.0002 | POF2.4 (PSt3) | 2023-08-20 18:16 | Luka | 218.0472 | μmol/L | 12.3972 | °C | 1021 | hPa | Humid | 36 | 0 |  | 0 | 31.03 | 22751.9055 | 51391.6981 | 7 | 2500
186899 | 2023-08-21 09:44 | 53.0501 | POF2.4 (PSt3) | 2023-08-20 18:16 | Luka | 218.3285 | μmol/L | 12.3788 | °C | 1021 | hPa | Humid | 36 | 0 |  | 0 | 31.023 | 22756.2779 | 51394.792 | 7 | 2500
186905 | 2023-08-21 09:45 | 53.0999 | POF2.4 (PSt3) | 2023-08-20 18:16 | Luka | 218.4734 | μmol/L | 12.3727 | °C | 1021 | hPa | Humid | 36 | 0 |  | 0 | 31.018 | 22760.1455 | 51395.3024 | 7 | 2500
186919 | 2023-08-21 09:45 | 53.1499 | POF2.4 (PSt3) | 2023-08-20 18:16 | Luka | 218.1345 | μmol/L | 12.3911 | °C | 1021 | hPa | Humid | 36 | 0 |  | 0 | 31.028 | 22761.7968 | 51391.7029 | 7 | 2500
186932 | 2023-08-21 09:45 | 53.2005 | POF2.4 (PSt3) | 2023-08-20 18:16 | Luka | 217.6492 | μmol/L | 12.4278 | °C | 1021 | hPa | Humid | 36 | 0 |  | 0 | 31.038 | 22761.7124 | 51390.1007 | 7 | 2500
186944 | 2023-08-21 09:45 | 53.2502 | POF2.4 (PSt3) | 2023-08-20 18:16 | Luka | 218.0638 | μmol/L | 12.4094 | °C | 1021 | hPa | Humid | 36 | 0 |  | 0 | 31.024 | 22762.2035 | 51389.3527 | 7 | 2500
186956 | 2023-08-21 09:45 | 53.3 | POF2.4 (PSt3) | 2023-08-20 18:16 | Luka | 217.9299 | μmol/L | 12.4094 | °C | 1021 | hPa | Humid | 36 | 0 |  | 0 | 31.031 | 22766.6912 | 51390.1181 | 7 | 2500
186968 | 2023-08-21 09:45 | 53.3498 | POF2.4 (PSt3) | 2023-08-20 18:16 | Luka | 217.456 | μmol/L | 12.44 | °C | 1021 | hPa | Humid | 36 | 0 |  | 0 | 31.043 | 22764.6923 | 51398.8468 | 7 | 2500
186980 | 2023-08-21 09:45 | 53.4004 | POF2.4 (PSt3) | 2023-08-20 18:16 | Luka | 217.5347 | μmol/L | 12.4278 | °C | 1021 | hPa | Humid | 36 | 0 |  | 0 | 31.044 | 22771.8118 | 51391.9295 | 7 | 2500
186992 | 2023-08-21 09:45 | 53.4501 | POF2.4 (PSt3) | 2023-08-20 18:16 | Luka | 217.4047 | μmol/L | 12.4584 | °C | 1021 | hPa | Humid | 36 | 0 |  | 0 | 31.038 | 22773.9331 | 51395.8183 | 7 | 2500
187004 | 2023-08-21 09:45 | 53.4998 | POF2.4 (PSt3) | 2023-08-20 18:16 | Luka | 217.6326 | μmol/L | 12.4155 | °C | 1021 | hPa | Humid | 36 | 0 |  | 0 | 31.044 | 22776.5436 | 51394.2411 | 7 | 2500
187016 | 2023-08-21 09:45 | 53.5506 | POF2.4 (PSt3) | 2023-08-20 18:16 | Luka | 217.6708 | μmol/L | 12.4155 | °C | 1021 | hPa | Humid | 36 | 0 |  | 0 | 31.042 | 22776.7397 | 51392.3362 | 7 | 2500
187028 | 2023-08-21 09:45 | 53.6005 | POF2.4 (PSt3) | 2023-08-20 18:16 | Luka | 218.058 | μmol/L | 12.3911 | °C | 1021 | hPa | Humid | 36 | 0 |  | 0 | 31.032 | 22784.072 | 51392.0904 | 7 | 2500
187040 | 2023-08-21 09:45 | 53.6504 | POF2.4 (PSt3) | 2023-08-20 18:16 | Luka | 218.0331 | μmol/L | 12.3727 | °C | 1021 | hPa | Humid | 36 | 0 |  | 0 | 31.041 | 22781.0186 | 51391.2856 | 7 | 2500
187052 | 2023-08-21 09:45 | 53.7002 | POF2.4 (PSt3) | 2023-08-20 18:16 | Luka | 217.5232 | μmol/L | 12.3911 | °C | 1021 | hPa | Humid | 36 | 0 |  | 0 | 31.06 | 22788.3495 | 51390.1767 | 7 | 2500
187064 | 2023-08-21 09:45 | 53.7499 | POF2.4 (PSt3) | 2023-08-20 18:16 | Luka | 217.4991 | μmol/L | 12.4155 | °C | 1021 | hPa | Humid | 36 | 0 |  | 0 | 31.051 | 22788.2996 | 51396.9181 | 7 | 2500
187076 | 2023-08-21 09:45 | 53.8005 | POF2.4 (PSt3) | 2023-08-20 18:16 | Luka | 217.6866 | μmol/L | 12.3849 | °C | 1021 | hPa | Humid | 36 | 0 |  | 0 | 31.054 | 22793.7965 | 51388.4519 | 7 | 2500
187088 | 2023-08-21 09:45 | 53.8502 | POF2.4 (PSt3) | 2023-08-20 18:16 | Luka | 217.1288 | μmol/L | 12.4094 | °C | 1021 | hPa | Humid | 36 | 0 |  | 0 | 31.073 | 22791.8082 | 51390.3593 | 7 | 2500
187100 | 2023-08-21 09:45 | 53.9 | POF2.4 (PSt3) | 2023-08-20 18:16 | Luka | 217.4667 | μmol/L | 12.4339 | °C | 1021 | hPa | Humid | 36 | 0 |  | 0 | 31.045 | 22794.2989 | 51395.9923 | 7 | 2500
187112 | 2023-08-21 09:45 | 53.9506 | POF2.4 (PSt3) | 2023-08-20 18:16 | Luka | 217.2952 | μmol/L | 12.4339 | °C | 1021 | hPa | Humid | 36 | 0 |  | 0 | 31.054 | 22797.2139 | 51391.4501 | 7 | 2500
187124 | 2023-08-21 09:45 | 54.0004 | POF2.4 (PSt3) | 2023-08-20 18:16 | Luka | 216.8062 | μmol/L | 12.4523 | °C | 1021 | hPa | Humid | 36 | 0 |  | 0 | 31.072 | 22802.2167 | 51394.4134 | 7 | 2500
187136 | 2023-08-21 09:45 | 54.0501 | POF2.4 (PSt3) | 2023-08-20 18:16 | Luka | 217.5588 | μmol/L | 12.4033 | °C | 1021 | hPa | Humid | 36 | 0 |  | 0 | 31.053 | 22804.7742 | 51396.5557 | 7 | 2500
187145 | 2023-08-21 09:46 | 54.1 | POF2.4 (PSt3) | 2023-08-20 18:16 | Luka | 217.0774 | μmol/L | 12.4278 | °C | 1021 | hPa | Humid | 36 | 0 |  | 0 | 31.068 | 22801.7276 | 51387.9938 | 7 | 2500
187157 | 2023-08-21 09:46 | 54.1505 | POF2.4 (PSt3) | 2023-08-20 18:16 | Luka | 217.5912 | μmol/L | 12.3849 | °C | 1021 | hPa | Humid | 36 | 0 |  | 0 | 31.059 | 22810.0227 | 51390.5874 | 7 | 2500
187174 | 2023-08-21 09:46 | 54.2005 | POF2.4 (PSt3) | 2023-08-20 18:16 | Luka | 217.4444 | μmol/L | 12.4033 | °C | 1021 | hPa | Humid | 36 | 0 |  | 0 | 31.059 | 22804.9666 | 51389.621 | 7 | 2500
187184 | 2023-08-21 09:46 | 54.2502 | POF2.4 (PSt3) | 2023-08-20 18:16 | Luka | 216.8765 | μmol/L | 12.4339 | °C | 1021 | hPa | Humid | 36 | 0 |  | 0 | 31.076 | 22816.4528 | 51393.0885 | 7 | 2500
187198 | 2023-08-21 09:46 | 54.3 | POF2.4 (PSt3) | 2023-08-20 18:16 | Luka | 216.7377 | μmol/L | 12.4155 | °C | 1021 | hPa | Humid | 36 | 0 |  | 0 | 31.091 | 22810.2547 | 51394.2374 | 7 | 2500
187208 | 2023-08-21 09:46 | 54.3503 | POF2.4 (PSt3) | 2023-08-20 18:16 | Luka | 217.2894 | μmol/L | 12.4155 | °C | 1021 | hPa | Humid | 36 | 0 |  | 0 | 31.062 | 22820.678 | 51391.7808 | 7 | 2500
187220 | 2023-08-21 09:46 | 54.4002 | POF2.4 (PSt3) | 2023-08-20 18:16 | Luka | 217.0609 | μmol/L | 12.4155 | °C | 1021 | hPa | Humid | 36 | 0 |  | 0 | 31.074 | 22822.1546 | 51390.9002 | 7 | 2500
187232 | 2023-08-21 09:46 | 54.4501 | POF2.4 (PSt3) | 2023-08-20 18:16 | Luka | 216.9658 | μmol/L | 12.4155 | °C | 1021 | hPa | Humid | 36 | 0 |  | 0 | 31.079 | 22825.885 | 51395.2156 | 7 | 2500
187244 | 2023-08-21 09:46 | 54.5 | POF2.4 (PSt3) | 2023-08-20 18:16 | Luka | 216.974 | μmol/L | 12.4217 | °C | 1021 | hPa | Humid | 36 | 0 |  | 0 | 31.076 | 22828.0477 | 51391.0098 | 7 | 2500
187256 | 2023-08-21 09:46 | 54.5504 | POF2.4 (PSt3) | 2023-08-20 18:16 | Luka | 217.1992 | μmol/L | 12.3911 | °C | 1021 | hPa | Humid | 36 | 0 |  | 0 | 31.077 | 22830.8917 | 51392.1847 | 7 | 2500
187268 | 2023-08-21 09:46 | 54.6002 | POF2.4 (PSt3) | 2023-08-20 18:16 | Luka | 217.1339 | μmol/L | 12.3849 | °C | 1021 | hPa | Humid | 36 | 0 |  | 0 | 31.083 | 22833.4908 | 51393.5046 | 7 | 2500
187280 | 2023-08-21 09:46 | 54.6499 | POF2.4 (PSt3) | 2023-08-20 18:16 | Luka | 216.8277 | μmol/L | 12.44 | °C | 1021 | hPa | Humid | 36 | 0 |  | 0 | 31.076 | 22836.6965 | 51395.6631 | 7 | 2500
187292 | 2023-08-21 09:46 | 54.7006 | POF2.4 (PSt3) | 2023-08-20 18:16 | Luka | 216.6187 | μmol/L | 12.44 | °C | 1021 | hPa | Humid | 36 | 0 |  | 0 | 31.087 | 22834.9503 | 51391.3062 | 7 | 2500
187304 | 2023-08-21 09:46 | 54.7504 | POF2.4 (PSt3) | 2023-08-20 18:16 | Luka | 216.86 | μmol/L | 12.4217 | °C | 1021 | hPa | Humid | 36 | 0 |  | 0 | 31.082 | 22841.1129 | 51389.6701 | 7 | 2500
187316 | 2023-08-21 09:46 | 54.8004 | POF2.4 (PSt3) | 2023-08-20 18:16 | Luka | 216.5725 | μmol/L | 12.4339 | °C | 1021 | hPa | Humid | 36 | 0 |  | 0 | 31.092 | 22842.2675 | 51388.9035 | 7 | 2500
187328 | 2023-08-21 09:46 | 54.8502 | POF2.4 (PSt3) | 2023-08-20 18:16 | Luka | 216.2616 | μmol/L | 12.4706 | °C | 1021 | hPa | Humid | 36 | 0 |  | 0 | 31.093 | 22847.7075 | 51389.4354 | 7 | 2500
187340 | 2023-08-21 09:46 | 54.9 | POF2.4 (PSt3) | 2023-08-20 18:16 | Luka | 216.2509 | μmol/L | 12.4768 | °C | 1021 | hPa | Humid | 36 | 0 |  | 0 | 31.091 | 22847.1936 | 51393.7861 | 7 | 2500
187352 | 2023-08-21 09:46 | 54.9505 | POF2.4 (PSt3) | 2023-08-20 18:16 | Luka | 216.3943 | μmol/L | 12.4706 | °C | 1021 | hPa | Humid | 36 | 0 |  | 0 | 31.086 | 22846.1995 | 51388.007 | 7 | 2500
187366 | 2023-08-21 09:46 | 55.0004 | POF2.4 (PSt3) | 2023-08-20 18:16 | Luka | 215.9939 | μmol/L | 12.4829 | °C | 1021 | hPa | Humid | 36 | 0 |  | 0 | 31.102 | 22848.7586 | 51389.7794 | 7 | 2500
187373 | 2023-08-21 09:46 | 55.0502 | POF2.4 (PSt3) | 2023-08-20 18:16 | Luka | 216.1726 | μmol/L | 12.489 | °C | 1021 | hPa | Humid | 36 | 0 |  | 0 | 31.09 | 22854.9838 | 51389.4443 | 7 | 2500
187387 | 2023-08-21 09:47 | 55.1 | POF2.4 (PSt3) | 2023-08-20 18:16 | Luka | 216.0614 | μmol/L | 12.4768 | °C | 1021 | hPa | Humid | 36 | 0 |  | 0 | 31.101 | 22857.8952 | 51392.7185 | 7 | 2500
187400 | 2023-08-21 09:47 | 55.1506 | POF2.4 (PSt3) | 2023-08-20 18:16 | Luka | 216.1785 | μmol/L | 12.5074 | °C | 1021 | hPa | Humid | 36 | 0 |  | 0 | 31.082 | 22861.0778 | 51391.0322 | 7 | 2500
187412 | 2023-08-21 09:47 | 55.2005 | POF2.4 (PSt3) | 2023-08-20 18:16 | Luka | 216.2023 | μmol/L | 12.4829 | °C | 1021 | hPa | Humid | 36 | 0 |  | 0 | 31.091 | 22859.7562 | 51394.5816 | 7 | 2500
187424 | 2023-08-21 09:47 | 55.2503 | POF2.4 (PSt3) | 2023-08-20 18:16 | Luka | 216.3588 | μmol/L | 12.4584 | °C | 1021 | hPa | Humid | 36 | 0 |  | 0 | 31.093 | 22862.6966 | 51390.9911 | 7 | 2500
187436 | 2023-08-21 09:47 | 55.3002 | POF2.4 (PSt3) | 2023-08-20 18:16 | Luka | 216.3242 | μmol/L | 12.489 | °C | 1021 | hPa | Humid | 36 | 0 |  | 0 | 31.082 | 22863.5817 | 51391.3331 | 7 | 2500
187448 | 2023-08-21 09:47 | 55.35 | POF2.4 (PSt3) | 2023-08-20 18:16 | Luka | 215.7325 | μmol/L | 12.5135 | °C | 1021 | hPa | Humid | 36 | 0 |  | 0 | 31.103 | 22867.1563 | 51394.1863 | 7 | 2500
187460 | 2023-08-21 09:47 | 55.3998 | POF2.4 (PSt3) | 2023-08-20 18:16 | Luka | 216.0318 | μmol/L | 12.4829 | °C | 1021 | hPa | Humid | 36 | 0 |  | 0 | 31.1 | 22858.6086 | 51388.8538 | 7 | 2500
187472 | 2023-08-21 09:47 | 55.4505 | POF2.4 (PSt3) | 2023-08-20 18:16 | Luka | 215.9207 | μmol/L | 12.4706 | °C | 1021 | hPa | Humid | 36 | 0 |  | 0 | 31.111 | 22864.6789 | 51390.0101 | 7 | 2500
187484 | 2023-08-21 09:47 | 55.5003 | POF2.4 (PSt3) | 2023-08-20 18:16 | Luka | 216.4315 | μmol/L | 12.4278 | °C | 1021 | hPa | Humid | 36 | 0 |  | 0 | 31.102 | 22867.417 | 51388.368 | 7 | 2500
187496 | 2023-08-21 09:47 | 55.5501 | POF2.4 (PSt3) | 2023-08-20 18:16 | Luka | 216.307 | μmol/L | 12.4339 | °C | 1021 | hPa | Humid | 36 | 0 |  | 0 | 31.106 | 22866.1765 | 51390.0471 | 7 | 2500
187508 | 2023-08-21 09:47 | 55.5999 | POF2.4 (PSt3) | 2023-08-20 18:16 | Luka | 216.5315 | μmol/L | 12.4033 | °C | 1021 | hPa | Humid | 36 | 0 |  | 0 | 31.107 | 22866.8941 | 51391.4238 | 7 | 2500
187520 | 2023-08-21 09:47 | 55.6505 | POF2.4 (PSt3) | 2023-08-20 18:16 | Luka | 216.1959 | μmol/L | 12.4217 | °C | 1021 | hPa | Humid | 36 | 0 |  | 0 | 31.117 | 22859.8411 | 51393.7798 | 7 | 2500
187532 | 2023-08-21 09:47 | 55.7003 | POF2.4 (PSt3) | 2023-08-20 18:16 | Luka | 216.4392 | μmol/L | 12.3911 | °C | 1021 | hPa | Humid | 36 | 0 |  | 0 | 31.117 | 22862.0396 | 51390.0217 | 7 | 2500
187544 | 2023-08-21 09:47 | 55.75 | POF2.4 (PSt3) | 2023-08-20 18:16 | Luka | 215.9632 | μmol/L | 12.4033 | °C | 1021 | hPa | Humid | 36 | 0 |  | 0 | 31.137 | 22861.6047 | 51392.1057 | 7 | 2500
187556 | 2023-08-21 09:47 | 55.8006 | POF2.4 (PSt3) | 2023-08-20 18:16 | Luka | 216.2687 | μmol/L | 12.3911 | °C | 1021 | hPa | Humid | 36 | 0 |  | 0 | 31.126 | 22860.4488 | 51392.7874 | 7 | 2500
187568 | 2023-08-21 09:47 | 55.8504 | POF2.4 (PSt3) | 2023-08-20 18:16 | Luka | 216.4474 | μmol/L | 12.3972 | °C | 1021 | hPa | Humid | 36 | 0 |  | 0 | 31.114 | 22856.8956 | 51392.6883 | 7 | 2500
187583 | 2023-08-21 09:47 | 55.9001 | POF2.4 (PSt3) | 2023-08-20 18:16 | Luka | 216.2471 | μmol/L | 12.4033 | °C | 1021 | hPa | Humid | 36 | 0 |  | 0 | 31.122 | 22866.1505 | 51395.2746 | 7 | 2500
187589 | 2023-08-21 09:47 | 55.9499 | POF2.4 (PSt3) | 2023-08-20 18:16 | Luka | 216.0173 | μmol/L | 12.4155 | °C | 1021 | hPa | Humid | 36 | 0 |  | 0 | 31.129 | 22855.5547 | 51390.981 | 7 | 2500
187605 | 2023-08-21 09:47 | 56.0005 | POF2.4 (PSt3) | 2023-08-20 18:16 | Luka | 216.1821 | μmol/L | 12.3972 | °C | 1021 | hPa | Humid | 36 | 0 |  | 0 | 31.128 | 22854.4813 | 51391.2268 | 7 | 2500
187616 | 2023-08-21 09:47 | 56.0502 | POF2.4 (PSt3) | 2023-08-20 18:16 | Luka | 216.0199 | μmol/L | 12.4033 | °C | 1021 | hPa | Humid | 36 | 0 |  | 0 | 31.134 | 22857.2312 | 51386.7754 | 7 | 2500
187628 | 2023-08-21 09:48 | 56.1002 | POF2.4 (PSt3) | 2023-08-20 18:16 | Luka | 216.0522 | μmol/L | 12.3849 | °C | 1021 | hPa | Humid | 36 | 0 |  | 0 | 31.14 | 22856.3377 | 51390.1984 | 7 | 2500
187640 | 2023-08-21 09:48 | 56.15 | POF2.4 (PSt3) | 2023-08-20 18:16 | Luka | 216.1847 | μmol/L | 12.3849 | °C | 1021 | hPa | Humid | 36 | 0 |  | 0 | 31.133 | 22859.2567 | 51392.6309 | 7 | 2500
187652 | 2023-08-21 09:48 | 56.2005 | POF2.4 (PSt3) | 2023-08-20 18:16 | Luka | 216.1227 | μmol/L | 12.4094 | °C | 1021 | hPa | Humid | 36 | 0 |  | 0 | 31.126 | 22854.0587 | 51391.4904 | 7 | 2500
187664 | 2023-08-21 09:48 | 56.2503 | POF2.4 (PSt3) | 2023-08-20 18:16 | Luka | 215.6204 | μmol/L | 12.4155 | °C | 1021 | hPa | Humid | 36 | 0 |  | 0 | 31.15 | 22856.4264 | 51385.5244 | 7 | 2500
187676 | 2023-08-21 09:48 | 56.3001 | POF2.4 (PSt3) | 2023-08-20 18:16 | Luka | 216.1903 | μmol/L | 12.4033 | °C | 1021 | hPa | Humid | 36 | 0 |  | 0 | 31.125 | 22854.2495 | 51388.3646 | 7 | 2500
187688 | 2023-08-21 09:48 | 56.3499 | POF2.4 (PSt3) | 2023-08-20 18:16 | Luka | 215.9009 | μmol/L | 12.3849 | °C | 1021 | hPa | Humid | 36 | 0 |  | 0 | 31.148 | 22853.7781 | 51391.1805 | 7 | 2500
187700 | 2023-08-21 09:48 | 56.4005 | POF2.4 (PSt3) | 2023-08-20 18:16 | Luka | 216.0279 | μmol/L | 12.3666 | °C | 1021 | hPa | Humid | 36 | 0 |  | 0 | 31.149 | 22856.3711 | 51392.5608 | 7 | 2500
187712 | 2023-08-21 09:48 | 56.4505 | POF2.4 (PSt3) | 2023-08-20 18:16 | Luka | 215.9982 | μmol/L | 12.3727 | °C | 1021 | hPa | Humid | 36 | 0 |  | 0 | 31.148 | 22854.7931 | 51390.6341 | 7 | 2500
187724 | 2023-08-21 09:48 | 56.5002 | POF2.4 (PSt3) | 2023-08-20 18:16 | Luka | 215.8064 | μmol/L | 12.3849 | °C | 1021 | hPa | Humid | 36 | 0 |  | 0 | 31.153 | 22856.173 | 51390.7878 | 7 | 2500
187736 | 2023-08-21 09:48 | 56.55 | POF2.4 (PSt3) | 2023-08-20 18:16 | Luka | 215.7282 | μmol/L | 12.3972 | °C | 1021 | hPa | Humid | 36 | 0 |  | 0 | 31.152 | 22864.1125 | 51386.2052 | 7 | 2500
187748 | 2023-08-21 09:48 | 56.6006 | POF2.4 (PSt3) | 2023-08-20 18:16 | Luka | 215.8874 | μmol/L | 12.3605 | °C | 1021 | hPa | Humid | 36 | 0 |  | 0 | 31.159 | 22858.8115 | 51386.7128 | 7 | 2500
187760 | 2023-08-21 09:48 | 56.6503 | POF2.4 (PSt3) | 2023-08-20 18:16 | Luka | 215.8631 | μmol/L | 12.3849 | °C | 1021 | hPa | Humid | 36 | 0 |  | 0 | 31.15 | 22861.5938 | 51391.3452 | 7 | 2500
187772 | 2023-08-21 09:48 | 56.7001 | POF2.4 (PSt3) | 2023-08-20 18:16 | Luka | 215.596 | μmol/L | 12.3972 | °C | 1021 | hPa | Humid | 36 | 0 |  | 0 | 31.159 | 22865.5423 | 51388.0682 | 7 | 2500
187784 | 2023-08-21 09:48 | 56.7499 | POF2.4 (PSt3) | 2023-08-20 18:16 | Luka | 215.7821 | μmol/L | 12.3666 | °C | 1021 | hPa | Humid | 36 | 0 |  | 0 | 31.162 | 22867.5455 | 51388.4734 | 7 | 2500
187796 | 2023-08-21 09:48 | 56.8005 | POF2.4 (PSt3) | 2023-08-20 18:16 | Luka | 215.8793 | μmol/L | 12.3543 | °C | 1021 | hPa | Humid | 36 | 0 |  | 0 | 31.162 | 22871.7922 | 51393.7024 | 7 | 2500
187808 | 2023-08-21 09:48 | 56.8504 | POF2.4 (PSt3) | 2023-08-20 18:16 | Luka | 216.0225 | μmol/L | 12.3482 | °C | 1021 | hPa | Humid | 36 | 0 |  | 0 | 31.157 | 22867.415 | 51392.2643 | 7 | 2500
187817 | 2023-08-21 09:48 | 56.9001 | POF2.4 (PSt3) | 2023-08-20 18:16 | Luka | 215.658 | μmol/L | 12.3727 | °C | 1021 | hPa | Humid | 36 | 0 |  | 0 | 31.166 | 22873.0932 | 51392.4949 | 7 | 2500
187833 | 2023-08-21 09:48 | 56.9499 | POF2.4 (PSt3) | 2023-08-20 18:16 | Luka | 215.6472 | μmol/L | 12.3788 | °C | 1021 | hPa | Humid | 36 | 0 |  | 0 | 31.164 | 22874.6056 | 51391.2832 | 7 | 2500
187844 | 2023-08-21 09:48 | 57.0005 | POF2.4 (PSt3) | 2023-08-20 18:16 | Luka | 215.5798 | μmol/L | 12.3849 | °C | 1021 | hPa | Humid | 36 | 0 |  | 0 | 31.165 | 22877.0139 | 51388.6402 | 7 | 2500
187856 | 2023-08-21 09:48 | 57.0503 | POF2.4 (PSt3) | 2023-08-20 18:16 | Luka | 215.6553 | μmol/L | 12.3849 | °C | 1021 | hPa | Humid | 36 | 0 |  | 0 | 31.161 | 22887.0821 | 51391.9717 | 7 | 2500
187868 | 2023-08-21 09:49 | 57.1 | POF2.4 (PSt3) | 2023-08-20 18:16 | Luka | 215.4128 | μmol/L | 12.4155 | °C | 1021 | hPa | Humid | 36 | 0 |  | 0 | 31.161 | 22885.4474 | 51389.3955 | 7 | 2500
187880 | 2023-08-21 09:49 | 57.1506 | POF2.4 (PSt3) | 2023-08-20 18:16 | Luka | 215.5448 | μmol/L | 12.3727 | °C | 1021 | hPa | Humid | 36 | 0 |  | 0 | 31.172 | 22887.1665 | 51390.6028 | 7 | 2500
187892 | 2023-08-21 09:49 | 57.2003 | POF2.4 (PSt3) | 2023-08-20 18:16 | Luka | 215.2754 | μmol/L | 12.3972 | °C | 1021 | hPa | Humid | 36 | 0 |  | 0 | 31.176 | 22890.6922 | 51396.8235 | 7 | 2500
187904 | 2023-08-21 09:49 | 57.25 | POF2.4 (PSt3) | 2023-08-20 18:16 | Luka | 215.4963 | μmol/L | 12.3788 | °C | 1021 | hPa | Humid | 36 | 0 |  | 0 | 31.172 | 22895.6438 | 51393.5069 | 7 | 2500
187916 | 2023-08-21 09:49 | 57.2998 | POF2.4 (PSt3) | 2023-08-20 18:16 | Luka | 215.1436 | μmol/L | 12.3972 | °C | 1021 | hPa | Humid | 36 | 0 |  | 0 | 31.183 | 22898.4792 | 51387.3207 | 7 | 2500
187928 | 2023-08-21 09:49 | 57.3505 | POF2.4 (PSt3) | 2023-08-20 18:16 | Luka | 215.5125 | μmol/L | 12.3911 | °C | 1021 | hPa | Humid | 36 | 0 |  | 0 | 31.166 | 22902.3237 | 51387.3882 | 7 | 2500
187940 | 2023-08-21 09:49 | 57.4003 | POF2.4 (PSt3) | 2023-08-20 18:16 | Luka | 215.2485 | μmol/L | 12.3911 | °C | 1021 | hPa | Humid | 36 | 0 |  | 0 | 31.18 | 22907.0783 | 51386.8905 | 7 | 2500
187952 | 2023-08-21 09:49 | 57.4501 | POF2.4 (PSt3) | 2023-08-20 18:16 | Luka | 215.0172 | μmol/L | 12.4155 | °C | 1021 | hPa | Humid | 36 | 0 |  | 0 | 31.182 | 22905.0995 | 51386.9027 | 7 | 2500
187964 | 2023-08-21 09:49 | 57.4998 | POF2.4 (PSt3) | 2023-08-20 18:16 | Luka | 215.1006 | μmol/L | 12.4217 | °C | 1021 | hPa | Humid | 36 | 0 |  | 0 | 31.175 | 22909.0928 | 51388.8011 | 7 | 2500
187976 | 2023-08-21 09:49 | 57.5504 | POF2.4 (PSt3) | 2023-08-20 18:16 | Luka | 215.2136 | μmol/L | 12.4217 | °C | 1021 | hPa | Humid | 36 | 0 |  | 0 | 31.169 | 22911.4571 | 51388.6974 | 7 | 2500
187988 | 2023-08-21 09:49 | 57.6002 | POF2.4 (PSt3) | 2023-08-20 18:16 | Luka | 214.7808 | μmol/L | 12.4217 | °C | 1021 | hPa | Humid | 36 | 0 |  | 0 | 31.192 | 22914.7801 | 51387.6366 | 7 | 2500
188000 | 2023-08-21 09:49 | 57.6499 | POF2.4 (PSt3) | 2023-08-20 18:16 | Luka | 214.7218 | μmol/L | 12.4339 | °C | 1021 | hPa | Humid | 36 | 0 |  | 0 | 31.19 | 22914.8068 | 51394.739 | 7 | 2500
188012 | 2023-08-21 09:49 | 57.6999 | POF2.4 (PSt3) | 2023-08-20 18:16 | Luka | 214.8829 | μmol/L | 12.4278 | °C | 1021 | hPa | Humid | 36 | 0 |  | 0 | 31.184 | 22918.0071 | 51393.5806 | 7 | 2500
188024 | 2023-08-21 09:49 | 57.7506 | POF2.4 (PSt3) | 2023-08-20 18:16 | Luka | 214.9527 | μmol/L | 12.4094 | °C | 1021 | hPa | Humid | 36 | 0 |  | 0 | 31.188 | 22920.9187 | 51391.4579 | 7 | 2500
188036 | 2023-08-21 09:49 | 57.8003 | POF2.4 (PSt3) | 2023-08-20 18:16 | Luka | 214.4187 | μmol/L | 12.4462 | °C | 1021 | hPa | Humid | 36 | 0 |  | 0 | 31.201 | 22919.4345 | 51391.0029 | 7 | 2500
188048 | 2023-08-21 09:49 | 57.8501 | POF2.4 (PSt3) | 2023-08-20 18:16 | Luka | 214.5206 | μmol/L | 12.4523 | °C | 1021 | hPa | Humid | 36 | 0 |  | 0 | 31.193 | 22925.1455 | 51396.3613 | 7 | 2500
188062 | 2023-08-21 09:49 | 57.9 | POF2.4 (PSt3) | 2023-08-20 18:16 | Luka | 214.7137 | μmol/L | 12.4278 | °C | 1021 | hPa | Humid | 36 | 0 |  | 0 | 31.193 | 22929.0384 | 51391.6391 | 7 | 2500
188069 | 2023-08-21 09:49 | 57.9505 | POF2.4 (PSt3) | 2023-08-20 18:16 | Luka | 214.7192 | μmol/L | 12.4462 | °C | 1021 | hPa | Humid | 36 | 0 |  | 0 | 31.185 | 22925.5082 | 51396.45 | 7 | 2500
188083 | 2023-08-21 09:49 | 58.0004 | POF2.4 (PSt3) | 2023-08-20 18:16 | Luka | 214.6842 | μmol/L | 12.4339 | °C | 1021 | hPa | Humid | 36 | 0 |  | 0 | 31.192 | 22928.9249 | 51391.1707 | 7 | 2500
188096 | 2023-08-21 09:49 | 58.0502 | POF2.4 (PSt3) | 2023-08-20 18:16 | Luka | 214.4964 | μmol/L | 12.4339 | °C | 1021 | hPa | Humid | 36 | 0 |  | 0 | 31.202 | 22930.4006 | 51390.9364 | 7 | 2500
188108 | 2023-08-21 09:50 | 58.0998 | POF2.4 (PSt3) | 2023-08-20 18:16 | Luka | 214.467 | μmol/L | 12.44 | °C | 1021 | hPa | Humid | 36 | 0 |  | 0 | 31.201 | 22938.264 | 51389.769 | 7 | 2500
188120 | 2023-08-21 09:50 | 58.1504 | POF2.4 (PSt3) | 2023-08-20 18:16 | Luka | 214.5072 | μmol/L | 12.4278 | °C | 1021 | hPa | Humid | 36 | 0 |  | 0 | 31.204 | 22935.2469 | 51389.2823 | 7 | 2500
188132 | 2023-08-21 09:50 | 58.2003 | POF2.4 (PSt3) | 2023-08-20 18:16 | Luka | 214.5528 | μmol/L | 12.4339 | °C | 1021 | hPa | Humid | 36 | 0 |  | 0 | 31.199 | 22940.5072 | 51389.97 | 7 | 2500
188144 | 2023-08-21 09:50 | 58.25 | POF2.4 (PSt3) | 2023-08-20 18:16 | Luka | 214.2821 | μmol/L | 12.4278 | °C | 1021 | hPa | Humid | 36 | 0 |  | 0 | 31.216 | 22945.1429 | 51389.0461 | 7 | 2500
188156 | 2023-08-21 09:50 | 58.3006 | POF2.4 (PSt3) | 2023-08-20 18:16 | Luka | 214.4884 | μmol/L | 12.4278 | °C | 1021 | hPa | Humid | 36 | 0 |  | 0 | 31.205 | 22945.989 | 51394.1592 | 7 | 2500
188168 | 2023-08-21 09:50 | 58.3503 | POF2.4 (PSt3) | 2023-08-20 18:16 | Luka | 214.6386 | μmol/L | 12.4278 | °C | 1021 | hPa | Humid | 36 | 0 |  | 0 | 31.197 | 22940.2794 | 51387.9551 | 7 | 2500
188180 | 2023-08-21 09:50 | 58.4001 | POF2.4 (PSt3) | 2023-08-20 18:16 | Luka | 214.5259 | μmol/L | 12.4278 | °C | 1021 | hPa | Humid | 36 | 0 |  | 0 | 31.203 | 22947.4446 | 51390.3054 | 7 | 2500
188192 | 2023-08-21 09:50 | 58.4499 | POF2.4 (PSt3) | 2023-08-20 18:16 | Luka | 214.2259 | μmol/L | 12.4278 | °C | 1021 | hPa | Humid | 36 | 0 |  | 0 | 31.219 | 22949.793 | 51390.4062 | 7 | 2500
188204 | 2023-08-21 09:50 | 58.5006 | POF2.4 (PSt3) | 2023-08-20 18:16 | Luka | 214.2607 | μmol/L | 12.44 | °C | 1021 | hPa | Humid | 36 | 0 |  | 0 | 31.212 | 22956.7403 | 51391.7839 | 7 | 2500
188216 | 2023-08-21 09:50 | 58.5505 | POF2.4 (PSt3) | 2023-08-20 18:16 | Luka | 214.1724 | μmol/L | 12.4584 | °C | 1021 | hPa | Humid | 36 | 0 |  | 0 | 31.209 | 22952.4165 | 51389.0198 | 7 | 2500
188228 | 2023-08-21 09:50 | 58.6002 | POF2.4 (PSt3) | 2023-08-20 18:16 | Luka | 214.3625 | μmol/L | 12.4462 | °C | 1021 | hPa | Humid | 36 | 0 |  | 0 | 31.204 | 22957.2148 | 51394.1459 | 7 | 2500
188240 | 2023-08-21 09:50 | 58.65 | POF2.4 (PSt3) | 2023-08-20 18:16 | Luka | 214.1081 | μmol/L | 12.4523 | °C | 1021 | hPa | Humid | 36 | 0 |  | 0 | 31.215 | 22958.4429 | 51388.7187 | 7 | 2500
188252 | 2023-08-21 09:50 | 58.6999 | POF2.4 (PSt3) | 2023-08-20 18:16 | Luka | 214.3276 | μmol/L | 12.4339 | °C | 1021 | hPa | Humid | 36 | 0 |  | 0 | 31.211 | 22961.9184 | 51387.5362 | 7 | 2500
188264 | 2023-08-21 09:50 | 58.7505 | POF2.4 (PSt3) | 2023-08-20 18:16 | Luka | 214.2178 | μmol/L | 12.4217 | °C | 1021 | hPa | Humid | 36 | 0 |  | 0 | 31.222 | 22960.7738 | 51392.8081 | 7 | 2500
188276 | 2023-08-21 09:50 | 58.8004 | POF2.4 (PSt3) | 2023-08-20 18:16 | Luka | 214.1643 | μmol/L | 12.4523 | °C | 1021 | hPa | Humid | 36 | 0 |  | 0 | 31.212 | 22960.6426 | 51384.4325 | 7 | 2500
188288 | 2023-08-21 09:50 | 58.8501 | POF2.4 (PSt3) | 2023-08-20 18:16 | Luka | 213.9984 | μmol/L | 12.44 | °C | 1021 | hPa | Humid | 36 | 0 |  | 0 | 31.226 | 22963.5969 | 51391.4492 | 7 | 2500
188300 | 2023-08-21 09:50 | 58.8999 | POF2.4 (PSt3) | 2023-08-20 18:16 | Luka | 214.2955 | μmol/L | 12.4094 | °C | 1021 | hPa | Humid | 36 | 0 |  | 0 | 31.223 | 22965.3394 | 51389.955 | 7 | 2500
188314 | 2023-08-21 09:50 | 58.9506 | POF2.4 (PSt3) | 2023-08-20 18:16 | Luka | 214.1751 | μmol/L | 12.4033 | °C | 1021 | hPa | Humid | 36 | 0 |  | 0 | 31.232 | 22965.8831 | 51389.6692 | 7 | 2500
188321 | 2023-08-21 09:50 | 59.0003 | POF2.4 (PSt3) | 2023-08-20 18:16 | Luka | 213.9183 | μmol/L | 12.4217 | °C | 1021 | hPa | Humid | 36 | 0 |  | 0 | 31.238 | 22965.8236 | 51394.0677 | 7 | 2500
188338 | 2023-08-21 09:50 | 59.0502 | POF2.4 (PSt3) | 2023-08-20 18:16 | Luka | 214.1456 | μmol/L | 12.4094 | °C | 1021 | hPa | Humid | 36 | 0 |  | 0 | 31.231 | 22968.066 | 51391.0335 | 7 | 2500
188348 | 2023-08-21 09:51 | 59.1 | POF2.4 (PSt3) | 2023-08-20 18:16 | Luka | 214.0787 | μmol/L | 12.4155 | °C | 1021 | hPa | Humid | 36 | 0 |  | 0 | 31.232 | 22967.8274 | 51393.4276 | 7 | 2500
188360 | 2023-08-21 09:51 | 59.1498 | POF2.4 (PSt3) | 2023-08-20 18:16 | Luka | 214.2313 | μmol/L | 12.4033 | °C | 1021 | hPa | Humid | 36 | 0 |  | 0 | 31.229 | 22961.532 | 51386.9224 | 7 | 2500
188372 | 2023-08-21 09:51 | 59.2005 | POF2.4 (PSt3) | 2023-08-20 18:16 | Luka | 214.3305 | μmol/L | 12.3788 | °C | 1021 | hPa | Humid | 36 | 0 |  | 0 | 31.234 | 22962.5958 | 51389.5259 | 7 | 2500
188384 | 2023-08-21 09:51 | 59.2502 | POF2.4 (PSt3) | 2023-08-20 18:16 | Luka | 214.0711 | μmol/L | 12.3666 | °C | 1021 | hPa | Humid | 36 | 0 |  | 0 | 31.253 | 22961.7364 | 51390.3621 | 7 | 2500
188396 | 2023-08-21 09:51 | 59.3 | POF2.4 (PSt3) | 2023-08-20 18:16 | Luka | 214.1619 | μmol/L | 12.3788 | °C | 1021 | hPa | Humid | 36 | 0 |  | 0 | 31.243 | 22964.6911 | 51392.7704 | 7 | 2500
188408 | 2023-08-21 09:51 | 59.3505 | POF2.4 (PSt3) | 2023-08-20 18:16 | Luka | 214.2583 | μmol/L | 12.3666 | °C | 1021 | hPa | Humid | 36 | 0 |  | 0 | 31.243 | 22960.7446 | 51395.5593 | 7 | 2500
188420 | 2023-08-21 09:51 | 59.4003 | POF2.4 (PSt3) | 2023-08-20 18:16 | Luka | 214.5452 | μmol/L | 12.3421 | °C | 1021 | hPa | Humid | 36 | 0 |  | 0 | 31.238 | 22959.899 | 51387.6196 | 7 | 2500
188432 | 2023-08-21 09:51 | 59.4501 | POF2.4 (PSt3) | 2023-08-20 18:16 | Luka | 214.1165 | μmol/L | 12.3727 | °C | 1021 | hPa | Humid | 36 | 0 |  | 0 | 31.248 | 22962.4213 | 51388.3295 | 7 | 2500
188444 | 2023-08-21 09:51 | 59.4999 | POF2.4 (PSt3) | 2023-08-20 18:16 | Luka | 213.9962 | μmol/L | 12.3666 | °C | 1021 | hPa | Humid | 36 | 0 |  | 0 | 31.257 | 22964.5899 | 51391.788 | 7 | 2500
188456 | 2023-08-21 09:51 | 59.5505 | POF2.4 (PSt3) | 2023-08-20 18:16 | Luka | 214.0847 | μmol/L | 12.3482 | °C | 1021 | hPa | Humid | 36 | 0 |  | 0 | 31.26 | 22963.1545 | 51385.5334 | 7 | 2500
188468 | 2023-08-21 09:51 | 59.6003 | POF2.4 (PSt3) | 2023-08-20 18:16 | Luka | 213.841 | μmol/L | 12.3911 | °C | 1021 | hPa | Humid | 36 | 0 |  | 0 | 31.255 | 22960.1252 | 51391.1431 | 7 | 2500
188480 | 2023-08-21 09:51 | 59.6501 | POF2.4 (PSt3) | 2023-08-20 18:16 | Luka | 213.9453 | μmol/L | 12.3849 | °C | 1021 | hPa | Humid | 36 | 0 |  | 0 | 31.252 | 22961.2541 | 51391.0808 | 7 | 2500
188492 | 2023-08-21 09:51 | 59.6998 | POF2.4 (PSt3) | 2023-08-20 18:16 | Luka | 213.8761 | μmol/L | 12.3605 | °C | 1021 | hPa | Humid | 36 | 0 |  | 0 | 31.266 | 22966.4737 | 51397.2433 | 7 | 2500
188504 | 2023-08-21 09:51 | 59.7505 | POF2.4 (PSt3) | 2023-08-20 18:16 | Luka | 213.7611 | μmol/L | 12.3727 | °C | 1021 | hPa | Humid | 36 | 0 |  | 0 | 31.267 | 22962.6564 | 51393.7955 | 7 | 2500
188516 | 2023-08-21 09:51 | 59.8003 | POF2.4 (PSt3) | 2023-08-20 18:16 | Luka | 213.5286 | μmol/L | 12.4094 | °C | 1021 | hPa | Humid | 36 | 0 |  | 0 | 31.264 | 22969.4484 | 51392.5032 | 7 | 2500
188528 | 2023-08-21 09:51 | 59.85 | POF2.4 (PSt3) | 2023-08-20 18:16 | Luka | 213.7714 | μmol/L | 12.4094 | °C | 1021 | hPa | Humid | 36 | 0 |  | 0 | 31.251 | 22963.9798 | 51388.8553 | 7 | 2500
188540 | 2023-08-21 09:51 | 59.8999 | POF2.4 (PSt3) | 2023-08-20 18:16 | Luka | 213.4302 | μmol/L | 12.3911 | °C | 1021 | hPa | Humid | 36 | 0 |  | 0 | 31.277 | 22969.1418 | 51393.2382 | 7 | 2500
188554 | 2023-08-21 09:51 | 59.9506 | POF2.4 (PSt3) | 2023-08-20 18:16 | Luka | 213.5127 | μmol/L | 12.3972 | °C | 1021 | hPa | Humid | 36 | 0 |  | 0 | 31.27 | 22975.3362 | 51390.7678 | 7 | 2500
188561 | 2023-08-21 09:51 | 60.0005 | POF2.4 (PSt3) | 2023-08-20 18:16 | Luka | 213.35 | μmol/L | 12.4155 | °C | 1021 | hPa | Humid | 36 | 0 |  | 0 | 31.271 | 22972.1874 | 51390.9048 | 7 | 2500
188575 | 2023-08-21 09:51 | 60.0503 | POF2.4 (PSt3) | 2023-08-20 18:16 | Luka | 213.3076 | μmol/L | 12.3972 | °C | 1021 | hPa | Humid | 36 | 0 |  | 0 | 31.281 | 22977.9395 | 51395.799 | 7 | 2500
188588 | 2023-08-21 09:52 | 60.1001 | POF2.4 (PSt3) | 2023-08-20 18:16 | Luka | 213.1292 | μmol/L | 12.4033 | °C | 1021 | hPa | Humid | 36 | 0 |  | 0 | 31.288 | 22983.8001 | 51389.4558 | 7 | 2500
188600 | 2023-08-21 09:52 | 60.1498 | POF2.4 (PSt3) | 2023-08-20 18:16 | Luka | 213.3771 | μmol/L | 12.3788 | °C | 1021 | hPa | Humid | 36 | 0 |  | 0 | 31.285 | 22980.4189 | 51393.7018 | 7 | 2500
188612 | 2023-08-21 09:52 | 60.2006 | POF2.4 (PSt3) | 2023-08-20 18:16 | Luka | 213.4308 | μmol/L | 12.3482 | °C | 1021 | hPa | Humid | 36 | 0 |  | 0 | 31.295 | 22980.6081 | 51394.5365 | 7 | 2500
188624 | 2023-08-21 09:52 | 60.2504 | POF2.4 (PSt3) | 2023-08-20 18:16 | Luka | 213.3822 | μmol/L | 12.3972 | °C | 1021 | hPa | Humid | 36 | 0 |  | 0 | 31.277 | 22990.9078 | 51393.2388 | 7 | 2500
188636 | 2023-08-21 09:52 | 60.3001 | POF2.4 (PSt3) | 2023-08-20 18:16 | Luka | 213.5851 | μmol/L | 12.3666 | °C | 1021 | hPa | Humid | 36 | 0 |  | 0 | 31.279 | 22996.3699 | 51393.5777 | 7 | 2500
188648 | 2023-08-21 09:52 | 60.3499 | POF2.4 (PSt3) | 2023-08-20 18:16 | Luka | 213.2867 | μmol/L | 12.3666 | °C | 1021 | hPa | Humid | 36 | 0 |  | 0 | 31.295 | 22995.5578 | 51394.4958 | 7 | 2500
188660 | 2023-08-21 09:52 | 60.4004 | POF2.4 (PSt3) | 2023-08-20 18:16 | Luka | 213.588 | μmol/L | 12.3543 | °C | 1021 | hPa | Humid | 36 | 0 |  | 0 | 31.284 | 22995.1767 | 51393.2543 | 7 | 2500
188672 | 2023-08-21 09:52 | 60.4502 | POF2.4 (PSt3) | 2023-08-20 18:16 | Luka | 213.4731 | μmol/L | 12.3666 | °C | 1021 | hPa | Humid | 36 | 0 |  | 0 | 31.285 | 23000.6921 | 51392.9281 | 7 | 2500
188684 | 2023-08-21 09:52 | 60.4999 | POF2.4 (PSt3) | 2023-08-20 18:16 | Luka | 213.4279 | μmol/L | 12.3605 | °C | 1021 | hPa | Humid | 36 | 0 |  | 0 | 31.29 | 23004.6688 | 51390.3891 | 7 | 2500
188696 | 2023-08-21 09:52 | 60.5505 | POF2.4 (PSt3) | 2023-08-20 18:16 | Luka | 213.2122 | μmol/L | 12.3666 | °C | 1021 | hPa | Humid | 36 | 0 |  | 0 | 31.299 | 23004.8956 | 51390.7916 | 7 | 2500
188708 | 2023-08-21 09:52 | 60.6002 | POF2.4 (PSt3) | 2023-08-20 18:16 | Luka | 213.1828 | μmol/L | 12.3727 | °C | 1021 | hPa | Humid | 36 | 0 |  | 0 | 31.298 | 23010.6175 | 51390.8842 | 7 | 2500
188720 | 2023-08-21 09:52 | 60.65 | POF2.4 (PSt3) | 2023-08-20 18:16 | Luka | 213.276 | μmol/L | 12.3727 | °C | 1021 | hPa | Humid | 36 | 0 |  | 0 | 31.293 | 23015.6125 | 51390.9294 | 7 | 2500
188732 | 2023-08-21 09:52 | 60.7005 | POF2.4 (PSt3) | 2023-08-20 18:16 | Luka | 213.1269 | μmol/L | 12.3727 | °C | 1021 | hPa | Humid | 36 | 0 |  | 0 | 31.301 | 23017.1579 | 51395.065 | 7 | 2500
188744 | 2023-08-21 09:52 | 60.7502 | POF2.4 (PSt3) | 2023-08-20 18:16 | Luka | 213.1427 | μmol/L | 12.3849 | °C | 1021 | hPa | Humid | 36 | 0 |  | 0 | 31.295 | 23021.8476 | 51395.0751 | 7 | 2500
188756 | 2023-08-21 09:52 | 60.8 | POF2.4 (PSt3) | 2023-08-20 18:16 | Luka | 213.0998 | μmol/L | 12.4094 | °C | 1021 | hPa | Humid | 36 | 0 |  | 0 | 31.287 | 23022.3374 | 51393.1296 | 7 | 2500
188768 | 2023-08-21 09:52 | 60.8506 | POF2.4 (PSt3) | 2023-08-20 18:16 | Luka | 213.0626 | μmol/L | 12.4094 | °C | 1021 | hPa | Humid | 36 | 0 |  | 0 | 31.289 | 23025.983 | 51391.9388 | 7 | 2500
188781 | 2023-08-21 09:52 | 60.9004 | POF2.4 (PSt3) | 2023-08-20 18:16 | Luka | 212.7971 | μmol/L | 12.3911 | °C | 1021 | hPa | Humid | 36 | 0 |  | 0 | 31.311 | 23035.0695 | 51399.7587 | 7 | 2500
188789 | 2023-08-21 09:52 | 60.9502 | POF2.4 (PSt3) | 2023-08-20 18:16 | Luka | 212.6613 | μmol/L | 12.4155 | °C | 1021 | hPa | Humid | 36 | 0 |  | 0 | 31.308 | 23036.8735 | 51393.2202 | 7 | 2500
188806 | 2023-08-21 09:52 | 61 | POF2.4 (PSt3) | 2023-08-20 18:16 | Luka | 212.903 | μmol/L | 12.4155 | °C | 1021 | hPa | Humid | 36 | 0 |  | 0 | 31.295 | 23033.9204 | 51393.3106 | 7 | 2500
188816 | 2023-08-21 09:52 | 61.0506 | POF2.4 (PSt3) | 2023-08-20 18:16 | Luka | 212.8365 | μmol/L | 12.4217 | °C | 1021 | hPa | Humid | 36 | 0 |  | 0 | 31.296 | 23033.6881 | 51395.51 | 7 | 2500
188828 | 2023-08-21 09:53 | 61.1004 | POF2.4 (PSt3) | 2023-08-20 18:16 | Luka | 212.6827 | μmol/L | 12.4033 | °C | 1021 | hPa | Humid | 36 | 0 |  | 0 | 31.312 | 23033.5652 | 51394.7594 | 7 | 2500
188840 | 2023-08-21 09:53 | 61.1501 | POF2.4 (PSt3) | 2023-08-20 18:16 | Luka | 212.7807 | μmol/L | 12.4217 | °C | 1021 | hPa | Humid | 36 | 0 |  | 0 | 31.299 | 23038.2706 | 51396.4957 | 7 | 2500
188852 | 2023-08-21 09:53 | 61.1999 | POF2.4 (PSt3) | 2023-08-20 18:16 | Luka | 212.555 | μmol/L | 12.4339 | °C | 1021 | hPa | Humid | 36 | 0 |  | 0 | 31.306 | 23047.7602 | 51387.2719 | 7 | 2500
188864 | 2023-08-21 09:53 | 61.2506 | POF2.4 (PSt3) | 2023-08-20 18:16 | Luka | 212.5392 | μmol/L | 12.4217 | °C | 1021 | hPa | Humid | 36 | 0 |  | 0 | 31.312 | 23046.9237 | 51393.7221 | 7 | 2500
188876 | 2023-08-21 09:53 | 61.3003 | POF2.4 (PSt3) | 2023-08-20 18:16 | Luka | 212.51 | μmol/L | 12.4278 | °C | 1021 | hPa | Humid | 36 | 0 |  | 0 | 31.311 | 23044.9254 | 51400.3975 | 7 | 2500
188888 | 2023-08-21 09:53 | 61.3501 | POF2.4 (PSt3) | 2023-08-20 18:16 | Luka | 212.8472 | μmol/L | 12.4155 | °C | 1021 | hPa | Humid | 36 | 0 |  | 0 | 31.298 | 23049.0778 | 51394.3568 | 7 | 2500
188900 | 2023-08-21 09:53 | 61.3999 | POF2.4 (PSt3) | 2023-08-20 18:16 | Luka | 212.7706 | μmol/L | 12.3849 | °C | 1021 | hPa | Humid | 36 | 0 |  | 0 | 31.315 | 23053.2606 | 51398.767 | 7 | 2500
188912 | 2023-08-21 09:53 | 61.4505 | POF2.4 (PSt3) | 2023-08-20 18:16 | Luka | 212.622 | μmol/L | 12.3849 | °C | 1021 | hPa | Humid | 36 | 0 |  | 0 | 31.323 | 23058.1224 | 51397.2197 | 7 | 2500
188924 | 2023-08-21 09:53 | 61.5002 | POF2.4 (PSt3) | 2023-08-20 18:16 | Luka | 212.4414 | μmol/L | 12.4033 | °C | 1021 | hPa | Humid | 36 | 0 |  | 0 | 31.325 | 23058.6509 | 51393.5278 | 7 | 2500
188936 | 2023-08-21 09:53 | 61.55 | POF2.4 (PSt3) | 2023-08-20 18:16 | Luka | 212.542 | μmol/L | 12.4094 | °C | 1021 | hPa | Humid | 36 | 0 |  | 0 | 31.317 | 23061.3251 | 51402.0341 | 7 | 2500
188948 | 2023-08-21 09:53 | 61.5998 | POF2.4 (PSt3) | 2023-08-20 18:16 | Luka | 212.2503 | μmol/L | 12.4278 | °C | 1021 | hPa | Humid | 36 | 0 |  | 0 | 31.325 | 23064.7396 | 51393.2593 | 7 | 2500
188960 | 2023-08-21 09:53 | 61.6505 | POF2.4 (PSt3) | 2023-08-20 18:16 | Luka | 212.3829 | μmol/L | 12.4155 | °C | 1021 | hPa | Humid | 36 | 0 |  | 0 | 31.323 | 23068.1257 | 51392.2708 | 7 | 2500
188972 | 2023-08-21 09:53 | 61.7002 | POF2.4 (PSt3) | 2023-08-20 18:16 | Luka | 212.3458 | μmol/L | 12.4155 | °C | 1021 | hPa | Humid | 36 | 0 |  | 0 | 31.325 | 23065.2125 | 51393.4094 | 7 | 2500
188984 | 2023-08-21 09:53 | 61.75 | POF2.4 (PSt3) | 2023-08-20 18:16 | Luka | 212.2716 | μmol/L | 12.4155 | °C | 1021 | hPa | Humid | 36 | 0 |  | 0 | 31.329 | 23064.4362 | 51391.0894 | 7 | 2500
188996 | 2023-08-21 09:53 | 61.8005 | POF2.4 (PSt3) | 2023-08-20 18:16 | Luka | 212.4628 | μmol/L | 12.3911 | °C | 1021 | hPa | Humid | 36 | 0 |  | 0 | 31.329 | 23076.6469 | 51388.2352 | 7 | 2500
189008 | 2023-08-21 09:53 | 61.8504 | POF2.4 (PSt3) | 2023-08-20 18:16 | Luka | 212.4571 | μmol/L | 12.4155 | °C | 1021 | hPa | Humid | 36 | 0 |  | 0 | 31.319 | 23079.2454 | 51390.2395 | 7 | 2500
189021 | 2023-08-21 09:53 | 61.9003 | POF2.4 (PSt3) | 2023-08-20 18:16 | Luka | 212.4307 | μmol/L | 12.4094 | °C | 1021 | hPa | Humid | 36 | 0 |  | 0 | 31.323 | 23076.3004 | 51395.4316 | 7 | 2500
189029 | 2023-08-21 09:53 | 61.95 | POF2.4 (PSt3) | 2023-08-20 18:16 | Luka | 212.6992 | μmol/L | 12.3727 | °C | 1021 | hPa | Humid | 36 | 0 |  | 0 | 31.324 | 23080.0117 | 51389.3071 | 7 | 2500
189045 | 2023-08-21 09:53 | 62.0006 | POF2.4 (PSt3) | 2023-08-20 18:16 | Luka | 212.9202 | μmol/L | 12.3421 | °C | 1021 | hPa | Humid | 36 | 0 |  | 0 | 31.325 | 23088.309 | 51391.9338 | 7 | 2500
189056 | 2023-08-21 09:53 | 62.0505 | POF2.4 (PSt3) | 2023-08-20 18:16 | Luka | 212.2852 | μmol/L | 12.3972 | °C | 1021 | hPa | Humid | 36 | 0 |  | 0 | 31.336 | 23087.1602 | 51395.6834 | 7 | 2500
189068 | 2023-08-21 09:54 | 62.1003 | POF2.4 (PSt3) | 2023-08-20 18:16 | Luka | 212.5428 | μmol/L | 12.3666 | °C | 1021 | hPa | Humid | 36 | 0 |  | 0 | 31.335 | 23087.644 | 51394.4088 | 7 | 2500
189080 | 2023-08-21 09:54 | 62.1501 | POF2.4 (PSt3) | 2023-08-20 18:16 | Luka | 212.5135 | μmol/L | 12.3727 | °C | 1021 | hPa | Humid | 36 | 0 |  | 0 | 31.334 | 23093.7865 | 51393.7676 | 7 | 2500
189092 | 2023-08-21 09:54 | 62.1998 | POF2.4 (PSt3) | 2023-08-20 18:16 | Luka | 212.3915 | μmol/L | 12.3788 | °C | 1021 | hPa | Humid | 36 | 0 |  | 0 | 31.338 | 23092.0497 | 51392.9527 | 7 | 2500
189104 | 2023-08-21 09:54 | 62.2505 | POF2.4 (PSt3) | 2023-08-20 18:16 | Luka | 212.5057 | μmol/L | 12.3666 | °C | 1021 | hPa | Humid | 36 | 0 |  | 0 | 31.337 | 23086.9783 | 51390.5367 | 7 | 2500
189116 | 2023-08-21 09:54 | 62.3003 | POF2.4 (PSt3) | 2023-08-20 18:16 | Luka | 212.2959 | μmol/L | 12.3911 | °C | 1021 | hPa | Humid | 36 | 0 |  | 0 | 31.338 | 23086.8201 | 51390.8642 | 7 | 2500
189128 | 2023-08-21 09:54 | 62.3502 | POF2.4 (PSt3) | 2023-08-20 18:16 | Luka | 212.1164 | μmol/L | 12.3666 | °C | 1021 | hPa | Humid | 36 | 0 |  | 0 | 31.358 | 23096.284 | 51392.4467 | 7 | 2500
189140 | 2023-08-21 09:54 | 62.3999 | POF2.4 (PSt3) | 2023-08-20 18:16 | Luka | 212.1349 | μmol/L | 12.3666 | °C | 1021 | hPa | Humid | 36 | 0 |  | 0 | 31.357 | 23088.0454 | 51396.3188 | 7 | 2500
189152 | 2023-08-21 09:54 | 62.4505 | POF2.4 (PSt3) | 2023-08-20 18:16 | Luka | 212.3202 | μmol/L | 12.3666 | °C | 1021 | hPa | Humid | 36 | 0 |  | 0 | 31.347 | 23096.7666 | 51397.6862 | 7 | 2500
189164 | 2023-08-21 09:54 | 62.5003 | POF2.4 (PSt3) | 2023-08-20 18:16 | Luka | 212.3466 | μmol/L | 12.3727 | °C | 1021 | hPa | Humid | 36 | 0 |  | 0 | 31.343 | 23092.2736 | 51392.5126 | 7 | 2500
189176 | 2023-08-21 09:54 | 62.5501 | POF2.4 (PSt3) | 2023-08-20 18:16 | Luka | 212.3446 | μmol/L | 12.3421 | °C | 1021 | hPa | Humid | 36 | 0 |  | 0 | 31.356 | 23090.5596 | 51394.6247 | 7 | 2500
189188 | 2023-08-21 09:54 | 62.5999 | POF2.4 (PSt3) | 2023-08-20 18:16 | Luka | 212.3154 | μmol/L | 12.3482 | °C | 1021 | hPa | Humid | 36 | 0 |  | 0 | 31.355 | 23094.1092 | 51394.1799 | 7 | 2500
189200 | 2023-08-21 09:54 | 62.6506 | POF2.4 (PSt3) | 2023-08-20 18:16 | Luka | 212.2754 | μmol/L | 12.3605 | °C | 1021 | hPa | Humid | 36 | 0 |  | 0 | 31.352 | 23089.8788 | 51390.2801 | 7 | 2500
189212 | 2023-08-21 09:54 | 62.7002 | POF2.4 (PSt3) | 2023-08-20 18:16 | Luka | 212.3106 | μmol/L | 12.3299 | °C | 1021 | hPa | Humid | 36 | 0 |  | 0 | 31.363 | 23090.245 | 51391.2299 | 7 | 2500
189224 | 2023-08-21 09:54 | 62.7501 | POF2.4 (PSt3) | 2023-08-20 18:16 | Luka | 212.4296 | μmol/L | 12.336 | °C | 1021 | hPa | Humid | 36 | 0 |  | 0 | 31.354 | 23093.2532 | 51392.9268 | 7 | 2500
189236 | 2023-08-21 09:54 | 62.7999 | POF2.4 (PSt3) | 2023-08-20 18:16 | Luka | 212.1038 | μmol/L | 12.3421 | °C | 1021 | hPa | Humid | 36 | 0 |  | 0 | 31.369 | 23093.7481 | 51390.4047 | 7 | 2500
189248 | 2023-08-21 09:54 | 62.8505 | POF2.4 (PSt3) | 2023-08-20 18:16 | Luka | 212.1361 | μmol/L | 12.3237 | °C | 1021 | hPa | Humid | 36 | 0 |  | 0 | 31.375 | 23086.2694 | 51390.1089 | 7 | 2500
189261 | 2023-08-21 09:54 | 62.9002 | POF2.4 (PSt3) | 2023-08-20 18:16 | Luka | 212.3907 | μmol/L | 12.3054 | °C | 1021 | hPa | Humid | 36 | 0 |  | 0 | 31.369 | 23089.6315 | 51394.256 | 7 | 2500
189269 | 2023-08-21 09:54 | 62.9502 | POF2.4 (PSt3) | 2023-08-20 18:16 | Luka | 212.2162 | μmol/L | 12.2992 | °C | 1021 | hPa | Humid | 36 | 0 |  | 0 | 31.381 | 23087.5535 | 51392.8633 | 7 | 2500
189285 | 2023-08-21 09:54 | 63 | POF2.4 (PSt3) | 2023-08-20 18:16 | Luka | 212.2132 | μmol/L | 12.3115 | °C | 1021 | hPa | Humid | 36 | 0 |  | 0 | 31.376 | 23096.2551 | 51391.3877 | 7 | 2500
189296 | 2023-08-21 09:54 | 63.0505 | POF2.4 (PSt3) | 2023-08-20 18:16 | Luka | 212.258 | μmol/L | 12.3176 | °C | 1021 | hPa | Humid | 36 | 0 |  | 0 | 31.371 | 23093.9555 | 51396.4203 | 7 | 2500
189308 | 2023-08-21 09:55 | 63.1003 | POF2.4 (PSt3) | 2023-08-20 18:16 | Luka | 212.5762 | μmol/L | 12.3054 | °C | 1021 | hPa | Humid | 36 | 0 |  | 0 | 31.359 | 23096.9013 | 51390.5756 | 7 | 2500
189320 | 2023-08-21 09:55 | 63.1501 | POF2.4 (PSt3) | 2023-08-20 18:16 | Luka | 212.1809 | μmol/L | 12.3299 | °C | 1021 | hPa | Humid | 36 | 0 |  | 0 | 31.37 | 23093.7454 | 51383.7077 | 7 | 2500
189332 | 2023-08-21 09:55 | 63.1999 | POF2.4 (PSt3) | 2023-08-20 18:16 | Luka | 212.1607 | μmol/L | 12.2992 | °C | 1021 | hPa | Humid | 36 | 0 |  | 0 | 31.384 | 23098.1575 | 51396.3226 | 7 | 2500
189344 | 2023-08-21 09:55 | 63.2505 | POF2.4 (PSt3) | 2023-08-20 18:16 | Luka | 212.0436 | μmol/L | 12.3237 | °C | 1021 | hPa | Humid | 36 | 0 |  | 0 | 31.38 | 23102.2733 | 51389.8781 | 7 | 2500
189356 | 2023-08-21 09:55 | 63.3003 | POF2.4 (PSt3) | 2023-08-20 18:16 | Luka | 211.8324 | μmol/L | 12.3176 | °C | 1021 | hPa | Humid | 36 | 0 |  | 0 | 31.394 | 23101.7327 | 51395.3737 | 7 | 2500
189368 | 2023-08-21 09:55 | 63.35 | POF2.4 (PSt3) | 2023-08-20 18:16 | Luka | 212.1375 | μmol/L | 12.2809 | °C | 1021 | hPa | Humid | 36 | 0 |  | 0 | 31.393 | 23103.1652 | 51398.7963 | 7 | 2500
189380 | 2023-08-21 09:55 | 63.4006 | POF2.4 (PSt3) | 2023-08-20 18:16 | Luka | 212.2147 | μmol/L | 12.2686 | °C | 1021 | hPa | Humid | 36 | 0 |  | 0 | 31.394 | 23105.068 | 51398.4829 | 7 | 2500
189392 | 2023-08-21 09:55 | 63.4504 | POF2.4 (PSt3) | 2023-08-20 18:16 | Luka | 211.8956 | μmol/L | 12.3237 | °C | 1021 | hPa | Humid | 36 | 0 |  | 0 | 31.388 | 23108.2573 | 51394.663 | 7 | 2500
189404 | 2023-08-21 09:55 | 63.5003 | POF2.4 (PSt3) | 2023-08-20 18:16 | Luka | 212.1499 | μmol/L | 12.3054 | °C | 1021 | hPa | Humid | 36 | 0 |  | 0 | 31.382 | 23109.647 | 51393.3129 | 7 | 2500
189416 | 2023-08-21 09:55 | 63.55 | POF2.4 (PSt3) | 2023-08-20 18:16 | Luka | 211.5708 | μmol/L | 12.3299 | °C | 1021 | hPa | Humid | 36 | 0 |  | 0 | 31.403 | 23109.3135 | 51393.0327 | 7 | 2500
189428 | 2023-08-21 09:55 | 63.6006 | POF2.4 (PSt3) | 2023-08-20 18:16 | Luka | 211.8848 | μmol/L | 12.3299 | °C | 1021 | hPa | Humid | 36 | 0 |  | 0 | 31.386 | 23113.4633 | 51392.9144 | 7 | 2500
189440 | 2023-08-21 09:55 | 63.6506 | POF2.4 (PSt3) | 2023-08-20 18:16 | Luka | 211.6369 | μmol/L | 12.3237 | °C | 1021 | hPa | Humid | 36 | 0 |  | 0 | 31.402 | 23112.9465 | 51392.7541 | 7 | 2500
189452 | 2023-08-21 09:55 | 63.7004 | POF2.4 (PSt3) | 2023-08-20 18:16 | Luka | 211.2911 | μmol/L | 12.3421 | °C | 1021 | hPa | Humid | 36 | 0 |  | 0 | 31.413 | 23121.4712 | 51395.4828 | 7 | 2500
189464 | 2023-08-21 09:55 | 63.7501 | POF2.4 (PSt3) | 2023-08-20 18:16 | Luka | 211.491 | μmol/L | 12.3543 | °C | 1021 | hPa | Humid | 36 | 0 |  | 0 | 31.397 | 23121.9369 | 51399.7888 | 7 | 2500
189476 | 2023-08-21 09:55 | 63.7999 | POF2.4 (PSt3) | 2023-08-20 18:16 | Luka | 211.6446 | μmol/L | 12.3299 | °C | 1021 | hPa | Humid | 36 | 0 |  | 0 | 31.399 | 23121.6779 | 51393.8816 | 7 | 2500
189485 | 2023-08-21 09:55 | 63.8505 | POF2.4 (PSt3) | 2023-08-20 18:16 | Luka | 211.3726 | μmol/L | 12.3482 | °C | 1021 | hPa | Humid | 36 | 0 |  | 0 | 31.406 | 23126.5771 | 51393.0608 | 7 | 2500
189497 | 2023-08-21 09:55 | 63.9003 | POF2.4 (PSt3) | 2023-08-20 18:16 | Luka | 211.3464 | μmol/L | 12.3421 | °C | 1021 | hPa | Humid | 36 | 0 |  | 0 | 31.41 | 23124.3358 | 51392.0195 | 7 | 2500
189514 | 2023-08-21 09:55 | 63.95 | POF2.4 (PSt3) | 2023-08-20 18:16 | Luka | 210.724 | μmol/L | 12.4033 | °C | 1021 | hPa | Humid | 36 | 0 |  | 0 | 31.418 | 23135.473 | 51388.8471 | 7 | 2500
189524 | 2023-08-21 09:55 | 64.0006 | POF2.4 (PSt3) | 2023-08-20 18:16 | Luka | 210.9904 | μmol/L | 12.3666 | °C | 1021 | hPa | Humid | 36 | 0 |  | 0 | 31.419 | 23127.9546 | 51391.4667 | 7 | 2500
189536 | 2023-08-21 09:55 | 64.0505 | POF2.4 (PSt3) | 2023-08-20 18:16 | Luka | 211.0611 | μmol/L | 12.3788 | °C | 1021 | hPa | Humid | 36 | 0 |  | 0 | 31.41 | 23134.9135 | 51389.8567 | 7 | 2500
189548 | 2023-08-21 09:56 | 64.1003 | POF2.4 (PSt3) | 2023-08-20 18:16 | Luka | 211.0902 | μmol/L | 12.3727 | °C | 1021 | hPa | Humid | 36 | 0 |  | 0 | 31.411 | 23141.3729 | 51406.9614 | 7 | 2500
189560 | 2023-08-21 09:56 | 64.15 | POF2.4 (PSt3) | 2023-08-20 18:16 | Luka | 210.727 | μmol/L | 12.3911 | °C | 1021 | hPa | Humid | 36 | 0 |  | 0 | 31.423 | 23142.0839 | 51398.0584 | 7 | 2500
189572 | 2023-08-21 09:56 | 64.2006 | POF2.4 (PSt3) | 2023-08-20 18:16 | Luka | 210.6642 | μmol/L | 12.3849 | °C | 1021 | hPa | Humid | 36 | 0 |  | 0 | 31.429 | 23147.0996 | 51393.2801 | 7 | 2500
189584 | 2023-08-21 09:56 | 64.2504 | POF2.4 (PSt3) | 2023-08-20 18:16 | Luka | 210.8771 | μmol/L | 12.3788 | °C | 1021 | hPa | Humid | 36 | 0 |  | 0 | 31.42 | 23143.4599 | 51395.8619 | 7 | 2500
189596 | 2023-08-21 09:56 | 64.3002 | POF2.4 (PSt3) | 2023-08-20 18:16 | Luka | 210.8664 | μmol/L | 12.3849 | °C | 1021 | hPa | Humid | 36 | 0 |  | 0 | 31.418 | 23149.5779 | 51392.8802 | 7 | 2500
189608 | 2023-08-21 09:56 | 64.3498 | POF2.4 (PSt3) | 2023-08-20 18:16 | Luka | 210.7134 | μmol/L | 12.4094 | °C | 1021 | hPa | Humid | 36 | 0 |  | 0 | 31.416 | 23150.0858 | 51392.3807 | 7 | 2500
189620 | 2023-08-21 09:56 | 64.4004 | POF2.4 (PSt3) | 2023-08-20 18:16 | Luka | 210.7851 | μmol/L | 12.3788 | °C | 1021 | hPa | Humid | 36 | 0 |  | 0 | 31.425 | 23147.6055 | 51395.5982 | 7 | 2500
189632 | 2023-08-21 09:56 | 64.4502 | POF2.4 (PSt3) | 2023-08-20 18:16 | Luka | 210.58 | μmol/L | 12.3911 | °C | 1021 | hPa | Humid | 36 | 0 |  | 0 | 31.431 | 23156.8586 | 51390.4465 | 7 | 2500
189644 | 2023-08-21 09:56 | 64.4999 | POF2.4 (PSt3) | 2023-08-20 18:16 | Luka | 210.4243 | μmol/L | 12.4278 | °C | 1021 | hPa | Humid | 36 | 0 |  | 0 | 31.424 | 23159.6326 | 51391.5668 | 7 | 2500
189656 | 2023-08-21 09:56 | 64.5506 | POF2.4 (PSt3) | 2023-08-20 18:16 | Luka | 211.1609 | μmol/L | 12.3849 | °C | 1021 | hPa | Humid | 36 | 0 |  | 0 | 31.402 | 23158.7963 | 51396.2024 | 7 | 2500
189668 | 2023-08-21 09:56 | 64.6005 | POF2.4 (PSt3) | 2023-08-20 18:16 | Luka | 210.6873 | μmol/L | 12.4033 | °C | 1021 | hPa | Humid | 36 | 0 |  | 0 | 31.42 | 23164.4587 | 51390.6838 | 7 | 2500
189680 | 2023-08-21 09:56 | 64.6503 | POF2.4 (PSt3) | 2023-08-20 18:16 | Luka | 210.3403 | μmol/L | 12.4339 | °C | 1021 | hPa | Humid | 36 | 0 |  | 0 | 31.426 | 23168.1792 | 51398.0137 | 7 | 2500
189692 | 2023-08-21 09:56 | 64.7 | POF2.4 (PSt3) | 2023-08-20 18:16 | Luka | 210.3906 | μmol/L | 12.4155 | °C | 1021 | hPa | Humid | 36 | 0 |  | 0 | 31.431 | 23170.9756 | 51394.4927 | 7 | 2500
189704 | 2023-08-21 09:56 | 64.7506 | POF2.4 (PSt3) | 2023-08-20 18:16 | Luka | 210.1357 | μmol/L | 12.4462 | °C | 1021 | hPa | Humid | 36 | 0 |  | 0 | 31.432 | 23169.295 | 51385.194 | 7 | 2500
189716 | 2023-08-21 09:56 | 64.8004 | POF2.4 (PSt3) | 2023-08-20 18:16 | Luka | 210.4776 | μmol/L | 12.3972 | °C | 1021 | hPa | Humid | 36 | 0 |  | 0 | 31.434 | 23173.9068 | 51393.5531 | 7 | 2500
189728 | 2023-08-21 09:56 | 64.8501 | POF2.4 (PSt3) | 2023-08-20 18:16 | Luka | 210.6245 | μmol/L | 12.3972 | °C | 1021 | hPa | Humid | 36 | 0 |  | 0 | 31.426 | 23173.2745 | 51396.1232 | 7 | 2500
189741 | 2023-08-21 09:56 | 64.8998 | POF2.4 (PSt3) | 2023-08-20 18:16 | Luka | 210.5113 | μmol/L | 12.4094 | °C | 1021 | hPa | Humid | 36 | 0 |  | 0 | 31.427 | 23184.9841 | 51390.2542 | 7 | 2500
189749 | 2023-08-21 09:56 | 64.9505 | POF2.4 (PSt3) | 2023-08-20 18:16 | Luka | 210.6886 | μmol/L | 12.3605 | °C | 1021 | hPa | Humid | 36 | 0 |  | 0 | 31.438 | 23184.1694 | 51390.9859 | 7 | 2500
189764 | 2023-08-21 09:56 | 65.0003 | POF2.4 (PSt3) | 2023-08-20 18:16 | Luka | 210.1186 | μmol/L | 12.4033 | °C | 1021 | hPa | Humid | 36 | 0 |  | 0 | 31.451 | 23190.2651 | 51394.5231 | 7 | 2500
189776 | 2023-08-21 09:56 | 65.05 | POF2.4 (PSt3) | 2023-08-20 18:16 | Luka | 210.528 | μmol/L | 12.3788 | °C | 1021 | hPa | Humid | 36 | 0 |  | 0 | 31.439 | 23188.7663 | 51391.5706 | 7 | 2500
189788 | 2023-08-21 09:57 | 65.1006 | POF2.4 (PSt3) | 2023-08-20 18:16 | Luka | 210.3675 | μmol/L | 12.3972 | °C | 1021 | hPa | Humid | 36 | 0 |  | 0 | 31.44 | 23187.6462 | 51392.1319 | 7 | 2500
189800 | 2023-08-21 09:57 | 65.1504 | POF2.4 (PSt3) | 2023-08-20 18:16 | Luka | 210.4225 | μmol/L | 12.3972 | °C | 1021 | hPa | Humid | 36 | 0 |  | 0 | 31.437 | 23190.3694 | 51397.2485 | 7 | 2500
189812 | 2023-08-21 09:57 | 65.2001 | POF2.4 (PSt3) | 2023-08-20 18:16 | Luka | 209.8487 | μmol/L | 12.4217 | °C | 1021 | hPa | Humid | 36 | 0 |  | 0 | 31.458 | 23196.6368 | 51397.4993 | 7 | 2500
189824 | 2023-08-21 09:57 | 65.2499 | POF2.4 (PSt3) | 2023-08-20 18:16 | Luka | 210.5356 | μmol/L | 12.3849 | °C | 1021 | hPa | Humid | 36 | 0 |  | 0 | 31.436 | 23193.6693 | 51393.9623 | 7 | 2500
189836 | 2023-08-21 09:57 | 65.3006 | POF2.4 (PSt3) | 2023-08-20 18:16 | Luka | 210.2392 | μmol/L | 12.3972 | °C | 1021 | hPa | Humid | 36 | 0 |  | 0 | 31.447 | 23202.8338 | 51394.1066 | 7 | 2500
189848 | 2023-08-21 09:57 | 65.3504 | POF2.4 (PSt3) | 2023-08-20 18:16 | Luka | 210.3949 | μmol/L | 12.3605 | °C | 1021 | hPa | Humid | 36 | 0 |  | 0 | 31.454 | 23204.9115 | 51388.7902 | 7 | 2500
189860 | 2023-08-21 09:57 | 65.4002 | POF2.4 (PSt3) | 2023-08-20 18:16 | Luka | 210.3323 | μmol/L | 12.3543 | °C | 1021 | hPa | Humid | 36 | 0 |  | 0 | 31.46 | 23203.1018 | 51399.2323 | 7 | 2500
189872 | 2023-08-21 09:57 | 65.45 | POF2.4 (PSt3) | 2023-08-20 18:16 | Luka | 210.3506 | μmol/L | 12.3543 | °C | 1021 | hPa | Humid | 36 | 0 |  | 0 | 31.459 | 23205.3181 | 51388.2512 | 7 | 2500
189884 | 2023-08-21 09:57 | 65.5006 | POF2.4 (PSt3) | 2023-08-20 18:16 | Luka | 210.288 | μmol/L | 12.3482 | °C | 1021 | hPa | Humid | 36 | 0 |  | 0 | 31.465 | 23204.1796 | 51391.5798 | 7 | 2500
189896 | 2023-08-21 09:57 | 65.5504 | POF2.4 (PSt3) | 2023-08-20 18:16 | Luka | 210.1856 | μmol/L | 12.3543 | °C | 1021 | hPa | Humid | 36 | 0 |  | 0 | 31.468 | 23206.3611 | 51392.3001 | 7 | 2500
189908 | 2023-08-21 09:57 | 65.6002 | POF2.4 (PSt3) | 2023-08-20 18:16 | Luka | 210.2299 | μmol/L | 12.3605 | °C | 1021 | hPa | Humid | 36 | 0 |  | 0 | 31.463 | 23204.2517 | 51393.9792 | 7 | 2500
189920 | 2023-08-21 09:57 | 65.65 | POF2.4 (PSt3) | 2023-08-20 18:16 | Luka | 210.0544 | μmol/L | 12.3666 | °C | 1021 | hPa | Humid | 36 | 0 |  | 0 | 31.47 | 23205.2327 | 51395.7187 | 7 | 2500
189932 | 2023-08-21 09:57 | 65.7005 | POF2.4 (PSt3) | 2023-08-20 18:16 | Luka | 210.4239 | μmol/L | 12.3543 | °C | 1021 | hPa | Humid | 36 | 0 |  | 0 | 31.455 | 23204.3914 | 51393.5595 | 7 | 2500
189944 | 2023-08-21 09:57 | 65.7503 | POF2.4 (PSt3) | 2023-08-20 18:16 | Luka | 210.2192 | μmol/L | 12.3666 | °C | 1021 | hPa | Humid | 36 | 0 |  | 0 | 31.461 | 23203.1382 | 51394.0074 | 7 | 2500
189956 | 2023-08-21 09:57 | 65.8 | POF2.4 (PSt3) | 2023-08-20 18:16 | Luka | 209.8684 | μmol/L | 12.3788 | °C | 1021 | hPa | Humid | 36 | 0 |  | 0 | 31.475 | 23208.9597 | 51392.6182 | 7 | 2500
189968 | 2023-08-21 09:57 | 65.8506 | POF2.4 (PSt3) | 2023-08-20 18:16 | Luka | 210.0927 | μmol/L | 12.3237 | °C | 1021 | hPa | Humid | 36 | 0 |  | 0 | 31.486 | 23205.3499 | 51392.7683 | 7 | 2500
189981 | 2023-08-21 09:57 | 65.9005 | POF2.4 (PSt3) | 2023-08-20 18:16 | Luka | 210.2714 | μmol/L | 12.3054 | °C | 1021 | hPa | Humid | 36 | 0 |  | 0 | 31.484 | 23201.7099 | 51397.811 | 7 | 2500
189989 | 2023-08-21 09:57 | 65.9503 | POF2.4 (PSt3) | 2023-08-20 18:16 | Luka | 210.4225 | μmol/L | 12.3237 | °C | 1021 | hPa | Humid | 36 | 0 |  | 0 | 31.468 | 23208.8327 | 51389.9779 | 7 | 2500
190003 | 2023-08-21 09:57 | 66 | POF2.4 (PSt3) | 2023-08-20 18:16 | Luka | 210.1918 | μmol/L | 12.3299 | °C | 1021 | hPa | Humid | 36 | 0 |  | 0 | 31.478 | 23206.4796 | 51394.3571 | 7 | 2500
190016 | 2023-08-21 09:57 | 66.0498 | POF2.4 (PSt3) | 2023-08-20 18:16 | Luka | 210.1552 | μmol/L | 12.3299 | °C | 1021 | hPa | Humid | 36 | 0 |  | 0 | 31.48 | 23201.0705 | 51390.4556 | 7 | 2500
190028 | 2023-08-21 09:58 | 66.1005 | POF2.4 (PSt3) | 2023-08-20 18:16 | Luka | 210.082 | μmol/L | 12.3299 | °C | 1021 | hPa | Humid | 36 | 0 |  | 0 | 31.484 | 23202.1293 | 51398.5602 | 7 | 2500
190040 | 2023-08-21 09:58 | 66.1503 | POF2.4 (PSt3) | 2023-08-20 18:16 | Luka | 210.1735 | μmol/L | 12.3299 | °C | 1021 | hPa | Humid | 36 | 0 |  | 0 | 31.479 | 23207.8886 | 51394.1929 | 7 | 2500
190052 | 2023-08-21 09:58 | 66.2001 | POF2.4 (PSt3) | 2023-08-20 18:16 | Luka | 209.8531 | μmol/L | 12.3666 | °C | 1021 | hPa | Humid | 36 | 0 |  | 0 | 31.481 | 23202.1776 | 51393.6513 | 7 | 2500
190064 | 2023-08-21 09:58 | 66.2498 | POF2.4 (PSt3) | 2023-08-20 18:16 | Luka | 209.8442 | μmol/L | 12.3299 | °C | 1021 | hPa | Humid | 36 | 0 |  | 0 | 31.497 | 23202.644 | 51391.647 | 7 | 2500
190076 | 2023-08-21 09:58 | 66.3004 | POF2.4 (PSt3) | 2023-08-20 18:16 | Luka | 209.71 | μmol/L | 12.3543 | °C | 1021 | hPa | Humid | 36 | 0 |  | 0 | 31.494 | 23200.6583 | 51391.7079 | 7 | 2500
190088 | 2023-08-21 09:58 | 66.3503 | POF2.4 (PSt3) | 2023-08-20 18:16 | Luka | 209.8562 | μmol/L | 12.3543 | °C | 1021 | hPa | Humid | 36 | 0 |  | 0 | 31.486 | 23203.7454 | 51391.0774 | 7 | 2500
190100 | 2023-08-21 09:58 | 66.4 | POF2.4 (PSt3) | 2023-08-20 18:16 | Luka | 209.3921 | μmol/L | 12.3482 | °C | 1021 | hPa | Humid | 36 | 0 |  | 0 | 31.514 | 23201.0327 | 51397.5353 | 7 | 2500
190112 | 2023-08-21 09:58 | 66.4506 | POF2.4 (PSt3) | 2023-08-20 18:16 | Luka | 209.608 | μmol/L | 12.3605 | °C | 1021 | hPa | Humid | 36 | 0 |  | 0 | 31.497 | 23201.8434 | 51389.2102 | 7 | 2500
190124 | 2023-08-21 09:58 | 66.5004 | POF2.4 (PSt3) | 2023-08-20 18:16 | Luka | 209.7328 | μmol/L | 12.3727 | °C | 1021 | hPa | Humid | 36 | 0 |  | 0 | 31.485 | 23198.2903 | 51393.2303 | 7 | 2500
190136 | 2023-08-21 09:58 | 66.5502 | POF2.4 (PSt3) | 2023-08-20 18:16 | Luka | 209.5212 | μmol/L | 12.3788 | °C | 1021 | hPa | Humid | 36 | 0 |  | 0 | 31.494 | 23206.082 | 51391.4819 | 7 | 2500
190148 | 2023-08-21 09:58 | 66.6 | POF2.4 (PSt3) | 2023-08-20 18:16 | Luka | 209.6232 | μmol/L | 12.3727 | °C | 1021 | hPa | Humid | 36 | 0 |  | 0 | 31.491 | 23209.4208 | 51391.762 | 7 | 2500
190160 | 2023-08-21 09:58 | 66.6506 | POF2.4 (PSt3) | 2023-08-20 18:16 | Luka | 209.7024 | μmol/L | 12.3482 | °C | 1021 | hPa | Humid | 36 | 0 |  | 0 | 31.497 | 23217.31 | 51396.2087 | 7 | 2500
190172 | 2023-08-21 09:58 | 66.7004 | POF2.4 (PSt3) | 2023-08-20 18:16 | Luka | 209.6111 | μmol/L | 12.3482 | °C | 1021 | hPa | Humid | 36 | 0 |  | 0 | 31.502 | 23210.5336 | 51395.9199 | 7 | 2500
190184 | 2023-08-21 09:58 | 66.7502 | POF2.4 (PSt3) | 2023-08-20 18:16 | Luka | 209.6583 | μmol/L | 12.3421 | °C | 1021 | hPa | Humid | 36 | 0 |  | 0 | 31.502 | 23215.3579 | 51397.2613 | 7 | 2500
190196 | 2023-08-21 09:58 | 66.8 | POF2.4 (PSt3) | 2023-08-20 18:16 | Luka | 209.3877 | μmol/L | 12.3299 | °C | 1021 | hPa | Humid | 36 | 0 |  | 0 | 31.522 | 23220.5459 | 51394.5654 | 7 | 2500
190208 | 2023-08-21 09:58 | 66.8506 | POF2.4 (PSt3) | 2023-08-20 18:16 | Luka | 209.9129 | μmol/L | 12.3115 | °C | 1021 | hPa | Humid | 36 | 0 |  | 0 | 31.501 | 23223.0208 | 51391.4361 | 7 | 2500
190220 | 2023-08-21 09:58 | 66.9004 | POF2.4 (PSt3) | 2023-08-20 18:16 | Luka | 209.6797 | μmol/L | 12.3299 | °C | 1021 | hPa | Humid | 36 | 0 |  | 0 | 31.506 | 23223.0963 | 51396.1829 | 7 | 2500
190232 | 2023-08-21 09:58 | 66.9502 | POF2.4 (PSt3) | 2023-08-20 18:16 | Luka | 209.5746 | μmol/L | 12.3482 | °C | 1021 | hPa | Humid | 36 | 0 |  | 0 | 31.504 | 23235.4331 | 51393.1543 | 7 | 2500
190241 | 2023-08-21 09:58 | 66.9999 | POF2.4 (PSt3) | 2023-08-20 18:16 | Luka | 209.4896 | μmol/L | 12.3237 | °C | 1021 | hPa | Humid | 36 | 0 |  | 0 | 31.519 | 23232.9123 | 51393.9417 | 7 | 2500
190258 | 2023-08-21 09:58 | 67.0505 | POF2.4 (PSt3) | 2023-08-20 18:16 | Luka | 209.2387 | μmol/L | 12.3421 | °C | 1021 | hPa | Humid | 36 | 0 |  | 0 | 31.525 | 23235.6331 | 51395.7146 | 7 | 2500
190268 | 2023-08-21 09:59 | 67.1002 | POF2.4 (PSt3) | 2023-08-20 18:16 | Luka | 209.494 | μmol/L | 12.3421 | °C | 1021 | hPa | Humid | 36 | 0 |  | 0 | 31.511 | 23240.5384 | 51398.6743 | 7 | 2500
190280 | 2023-08-21 09:59 | 67.1499 | POF2.4 (PSt3) | 2023-08-20 18:16 | Luka | 209.2752 | μmol/L | 12.3421 | °C | 1021 | hPa | Humid | 36 | 0 |  | 0 | 31.523 | 23239.0559 | 51395.0838 | 7 | 2500
190292 | 2023-08-21 09:59 | 67.2006 | POF2.4 (PSt3) | 2023-08-20 18:16 | Luka | 208.9349 | μmol/L | 12.3911 | °C | 1021 | hPa | Humid | 36 | 0 |  | 0 | 31.521 | 23242.52 | 51393.6804 | 7 | 2500
190304 | 2023-08-21 09:59 | 67.2504 | POF2.4 (PSt3) | 2023-08-20 18:16 | Luka | 209.2752 | μmol/L | 12.3421 | °C | 1021 | hPa | Humid | 36 | 0 |  | 0 | 31.523 | 23244.3882 | 51393.2197 | 7 | 2500
190316 | 2023-08-21 09:59 | 67.3002 | POF2.4 (PSt3) | 2023-08-20 18:16 | Luka | 209.0943 | μmol/L | 12.3727 | °C | 1021 | hPa | Humid | 36 | 0 |  | 0 | 31.52 | 23253.7376 | 51395.2562 | 7 | 2500
190328 | 2023-08-21 09:59 | 67.3499 | POF2.4 (PSt3) | 2023-08-20 18:16 | Luka | 209.2356 | μmol/L | 12.3543 | °C | 1021 | hPa | Humid | 36 | 0 |  | 0 | 31.52 | 23257.7943 | 51396.0609 | 7 | 2500
190340 | 2023-08-21 09:59 | 67.4007 | POF2.4 (PSt3) | 2023-08-20 18:16 | Luka | 209.0095 | μmol/L | 12.3482 | °C | 1021 | hPa | Humid | 36 | 0 |  | 0 | 31.535 | 23257.6039 | 51395.3015 | 7 | 2500
190352 | 2023-08-21 09:59 | 67.4503 | POF2.4 (PSt3) | 2023-08-20 18:16 | Luka | 209.1734 | μmol/L | 12.3482 | °C | 1021 | hPa | Humid | 36 | 0 |  | 0 | 31.526 | 23264.6446 | 51393.4994 | 7 | 2500
190364 | 2023-08-21 09:59 | 67.5002 | POF2.4 (PSt3) | 2023-08-20 18:16 | Luka | 208.9474 | μmol/L | 12.3421 | °C | 1021 | hPa | Humid | 36 | 0 |  | 0 | 31.541 | 23260.3013 | 51391.2999 | 7 | 2500
190376 | 2023-08-21 09:59 | 67.55 | POF2.4 (PSt3) | 2023-08-20 18:16 | Luka | 209.2419 | μmol/L | 12.3299 | °C | 1021 | hPa | Humid | 36 | 0 |  | 0 | 31.53 | 23266.1034 | 51393.3623 | 7 | 2500
190388 | 2023-08-21 09:59 | 67.6006 | POF2.4 (PSt3) | 2023-08-20 18:16 | Luka | 208.9261 | μmol/L | 12.3543 | °C | 1021 | hPa | Humid | 36 | 0 |  | 0 | 31.537 | 23263.382 | 51392.8006 | 7 | 2500
190400 | 2023-08-21 09:59 | 67.6504 | POF2.4 (PSt3) | 2023-08-20 18:16 | Luka | 209.1797 | μmol/L | 12.3237 | °C | 1021 | hPa | Humid | 36 | 0 |  | 0 | 31.536 | 23269.913 | 51397.4348 | 7 | 2500
190412 | 2023-08-21 09:59 | 67.7002 | POF2.4 (PSt3) | 2023-08-20 18:16 | Luka | 209.1081 | μmol/L | 12.3543 | °C | 1021 | hPa | Humid | 36 | 0 |  | 0 | 31.527 | 23272.7041 | 51397.9869 | 7 | 2500
190424 | 2023-08-21 09:59 | 67.7501 | POF2.4 (PSt3) | 2023-08-20 18:16 | Luka | 208.864 | μmol/L | 12.3482 | °C | 1021 | hPa | Humid | 36 | 0 |  | 0 | 31.543 | 23282.1584 | 51395.9054 | 7 | 2500
190436 | 2023-08-21 09:59 | 67.8006 | POF2.4 (PSt3) | 2023-08-20 18:16 | Luka | 208.9913 | μmol/L | 12.3482 | °C | 1021 | hPa | Humid | 36 | 0 |  | 0 | 31.536 | 23276.7933 | 51400.5138 | 7 | 2500
190448 | 2023-08-21 09:59 | 67.8504 | POF2.4 (PSt3) | 2023-08-20 18:16 | Luka | 208.9851 | μmol/L | 12.3727 | °C | 1021 | hPa | Humid | 36 | 0 |  | 0 | 31.526 | 23284.6761 | 51403.3731 | 7 | 2500
190460 | 2023-08-21 09:59 | 67.9002 | POF2.4 (PSt3) | 2023-08-20 18:16 | Luka | 208.8276 | μmol/L | 12.3482 | °C | 1021 | hPa | Humid | 36 | 0 |  | 0 | 31.545 | 23287.7141 | 51399.9592 | 7 | 2500
190472 | 2023-08-21 09:59 | 67.95 | POF2.4 (PSt3) | 2023-08-20 18:16 | Luka | 208.8747 | μmol/L | 12.3421 | °C | 1021 | hPa | Humid | 36 | 0 |  | 0 | 31.545 | 23283.614 | 51391.6589 | 7 | 2500
190484 | 2023-08-21 09:59 | 68.0007 | POF2.4 (PSt3) | 2023-08-20 18:16 | Luka | 209.0384 | μmol/L | 12.3421 | °C | 1021 | hPa | Humid | 36 | 0 |  | 0 | 31.536 | 23282.5599 | 51386.101 | 7 | 2500
190498 | 2023-08-21 09:59 | 68.0504 | POF2.4 (PSt3) | 2023-08-20 18:16 | Luka | 208.8565 | μmol/L | 12.3421 | °C | 1021 | hPa | Humid | 36 | 0 |  | 0 | 31.546 | 23288.1814 | 51393.2962 | 7 | 2500
190505 | 2023-08-21 10:00 | 68.1001 | POF2.4 (PSt3) | 2023-08-20 18:16 | Luka | 208.7656 | μmol/L | 12.3421 | °C | 1021 | hPa | Humid | 36 | 0 |  | 0 | 31.551 | 23299.069 | 51393.0937 | 7 | 2500
190522 | 2023-08-21 10:00 | 68.15 | POF2.4 (PSt3) | 2023-08-20 18:16 | Luka | 208.7036 | μmol/L | 12.336 | °C | 1021 | hPa | Humid | 36 | 0 |  | 0 | 31.557 | 23300.3269 | 51397.1062 | 7 | 2500
190532 | 2023-08-21 10:00 | 68.2005 | POF2.4 (PSt3) | 2023-08-20 18:16 | Luka | 209.0234 | μmol/L | 12.3299 | °C | 1021 | hPa | Humid | 36 | 0 |  | 0 | 31.542 | 23299.4339 | 51393.0261 | 7 | 2500
190544 | 2023-08-21 10:00 | 68.2503 | POF2.4 (PSt3) | 2023-08-20 18:16 | Luka | 208.6246 | μmol/L | 12.3605 | °C | 1021 | hPa | Humid | 36 | 0 |  | 0 | 31.551 | 23299.3579 | 51390.5277 | 7 | 2500
190556 | 2023-08-21 10:00 | 68.3001 | POF2.4 (PSt3) | 2023-08-20 18:16 | Luka | 208.7688 | μmol/L | 12.3299 | °C | 1021 | hPa | Humid | 36 | 0 |  | 0 | 31.556 | 23300.6782 | 51397.5132 | 7 | 2500
190568 | 2023-08-21 10:00 | 68.3499 | POF2.4 (PSt3) | 2023-08-20 18:16 | Luka | 208.4581 | μmol/L | 12.3727 | °C | 1021 | hPa | Humid | 36 | 0 |  | 0 | 31.555 | 23304.3434 | 51390.5981 | 7 | 2500
190580 | 2023-08-21 10:00 | 68.4004 | POF2.4 (PSt3) | 2023-08-20 18:16 | Luka | 208.7186 | μmol/L | 12.3482 | °C | 1021 | hPa | Humid | 36 | 0 |  | 0 | 31.551 | 23310.2391 | 51398.2263 | 7 | 2500
190592 | 2023-08-21 10:00 | 68.4502 | POF2.4 (PSt3) | 2023-08-20 18:16 | Luka | 208.7368 | μmol/L | 12.3482 | °C | 1021 | hPa | Humid | 36 | 0 |  | 0 | 31.55 | 23310.0671 | 51395.8471 | 7 | 2500
190604 | 2023-08-21 10:00 | 68.4999 | POF2.4 (PSt3) | 2023-08-20 18:16 | Luka | 208.7079 | μmol/L | 12.3543 | °C | 1021 | hPa | Humid | 36 | 0 |  | 0 | 31.549 | 23311.751 | 51395.3462 | 7 | 2500
190616 | 2023-08-21 10:00 | 68.5505 | POF2.4 (PSt3) | 2023-08-20 18:16 | Luka | 208.168 | μmol/L | 12.3727 | °C | 1021 | hPa | Humid | 36 | 0 |  | 0 | 31.571 | 23317.9284 | 51391.966 | 7 | 2500
190628 | 2023-08-21 10:00 | 68.6002 | POF2.4 (PSt3) | 2023-08-20 18:16 | Luka | 208.3161 | μmol/L | 12.3605 | °C | 1021 | hPa | Humid | 36 | 0 |  | 0 | 31.568 | 23316.2521 | 51390.7475 | 7 | 2500
190640 | 2023-08-21 10:00 | 68.65 | POF2.4 (PSt3) | 2023-08-20 18:16 | Luka | 208.5125 | μmol/L | 12.3727 | °C | 1021 | hPa | Humid | 36 | 0 |  | 0 | 31.552 | 23320.0519 | 51398.8518 | 7 | 2500
190652 | 2023-08-21 10:00 | 68.7006 | POF2.4 (PSt3) | 2023-08-20 18:16 | Luka | 208.6171 | μmol/L | 12.3543 | °C | 1021 | hPa | Humid | 36 | 0 |  | 0 | 31.554 | 23321.1458 | 51394.3877 | 7 | 2500
190664 | 2023-08-21 10:00 | 68.7503 | POF2.4 (PSt3) | 2023-08-20 18:16 | Luka | 207.9944 | μmol/L | 12.3788 | °C | 1021 | hPa | Humid | 36 | 0 |  | 0 | 31.578 | 23325.2392 | 51393.2019 | 7 | 2500
190676 | 2023-08-21 10:00 | 68.8001 | POF2.4 (PSt3) | 2023-08-20 18:16 | Luka | 208.0605 | μmol/L | 12.4033 | °C | 1021 | hPa | Humid | 36 | 0 |  | 0 | 31.564 | 23319.6416 | 51396.5819 | 7 | 2500
190688 | 2023-08-21 10:00 | 68.85 | POF2.4 (PSt3) | 2023-08-20 18:16 | Luka | 208.1317 | μmol/L | 12.3727 | °C | 1021 | hPa | Humid | 36 | 0 |  | 0 | 31.573 | 23318.9819 | 51391.0477 | 7 | 2500
190700 | 2023-08-21 10:00 | 68.9006 | POF2.4 (PSt3) | 2023-08-20 18:16 | Luka | 208.0518 | μmol/L | 12.3666 | °C | 1021 | hPa | Humid | 36 | 0 |  | 0 | 31.58 | 23321.7367 | 51399.2065 | 7 | 2500
190712 | 2023-08-21 10:00 | 68.9504 | POF2.4 (PSt3) | 2023-08-20 18:16 | Luka | 208.2617 | μmol/L | 12.3605 | °C | 1021 | hPa | Humid | 36 | 0 |  | 0 | 31.571 | 23316.533 | 51390.2115 | 7 | 2500
190724 | 2023-08-21 10:00 | 69.0003 | POF2.4 (PSt3) | 2023-08-20 18:16 | Luka | 208.0082 | μmol/L | 12.3605 | °C | 1021 | hPa | Humid | 36 | 0 |  | 0 | 31.585 | 23316.8618 | 51393.0304 | 7 | 2500
190736 | 2023-08-21 10:00 | 69.0502 | POF2.4 (PSt3) | 2023-08-20 18:16 | Luka | 207.9837 | μmol/L | 12.3849 | °C | 1021 | hPa | Humid | 36 | 0 |  | 0 | 31.576 | 23318.0611 | 51399.1258 | 7 | 2500
190749 | 2023-08-21 10:01 | 69.0999 | POF2.4 (PSt3) | 2023-08-20 18:16 | Luka | 208.3876 | μmol/L | 12.3299 | °C | 1021 | hPa | Humid | 36 | 0 |  | 0 | 31.577 | 23316.9953 | 51399.0375 | 7 | 2500
190757 | 2023-08-21 10:01 | 69.1504 | POF2.4 (PSt3) | 2023-08-20 18:16 | Luka | 207.7221 | μmol/L | 12.3482 | °C | 1021 | hPa | Humid | 36 | 0 |  | 0 | 31.606 | 23320.9382 | 51393.609 | 7 | 2500
190769 | 2023-08-21 10:01 | 69.2001 | POF2.4 (PSt3) | 2023-08-20 18:16 | Luka | 208.1711 | μmol/L | 12.3605 | °C | 1021 | hPa | Humid | 36 | 0 |  | 0 | 31.576 | 23318.4824 | 51393.6491 | 7 | 2500
190784 | 2023-08-21 10:01 | 69.25 | POF2.4 (PSt3) | 2023-08-20 18:16 | Luka | 208.0327 | μmol/L | 12.336 | °C | 1021 | hPa | Humid | 36 | 0 |  | 0 | 31.594 | 23318.9432 | 51393.3657 | 7 | 2500
190796 | 2023-08-21 10:01 | 69.2999 | POF2.4 (PSt3) | 2023-08-20 18:16 | Luka | 208.1594 | μmol/L | 12.336 | °C | 1021 | hPa | Humid | 36 | 0 |  | 0 | 31.587 | 23316.4377 | 51392.3306 | 7 | 2500
190808 | 2023-08-21 10:01 | 69.3504 | POF2.4 (PSt3) | 2023-08-20 18:16 | Luka | 207.7699 | μmol/L | 12.3727 | °C | 1021 | hPa | Humid | 36 | 0 |  | 0 | 31.593 | 23321.3398 | 51392.228 | 7 | 2500
190820 | 2023-08-21 10:01 | 69.4002 | POF2.4 (PSt3) | 2023-08-20 18:16 | Luka | 207.939 | μmol/L | 12.3482 | °C | 1021 | hPa | Humid | 36 | 0 |  | 0 | 31.594 | 23320.3012 | 51396.1805 | 7 | 2500
190832 | 2023-08-21 10:01 | 69.4499 | POF2.4 (PSt3) | 2023-08-20 18:16 | Luka | 207.8741 | μmol/L | 12.3543 | °C | 1021 | hPa | Humid | 36 | 0 |  | 0 | 31.595 | 23317.347 | 51400.4139 | 7 | 2500
190844 | 2023-08-21 10:01 | 69.5006 | POF2.4 (PSt3) | 2023-08-20 18:16 | Luka | 207.6211 | μmol/L | 12.3543 | °C | 1021 | hPa | Humid | 36 | 0 |  | 0 | 31.609 | 23324.3732 | 51401.3483 | 7 | 2500
190856 | 2023-08-21 10:01 | 69.5504 | POF2.4 (PSt3) | 2023-08-20 18:16 | Luka | 208.0285 | μmol/L | 12.3176 | °C | 1021 | hPa | Humid | 36 | 0 |  | 0 | 31.602 | 23320.1042 | 51394.1991 | 7 | 2500
190868 | 2023-08-21 10:01 | 69.6002 | POF2.4 (PSt3) | 2023-08-20 18:16 | Luka | 208.1511 | μmol/L | 12.2992 | °C | 1021 | hPa | Humid | 36 | 0 |  | 0 | 31.603 | 23326.1091 | 51390.6086 | 7 | 2500
190880 | 2023-08-21 10:01 | 69.6501 | POF2.4 (PSt3) | 2023-08-20 18:16 | Luka | 207.8083 | μmol/L | 12.3299 | °C | 1021 | hPa | Humid | 36 | 0 |  | 0 | 31.609 | 23323.6162 | 51398.0813 | 7 | 2500
190892 | 2023-08-21 10:01 | 69.6999 | POF2.4 (PSt3) | 2023-08-20 18:16 | Luka | 207.8296 | μmol/L | 12.3176 | °C | 1021 | hPa | Humid | 36 | 0 |  | 0 | 31.613 | 23328.2173 | 51390.5992 | 7 | 2500
190904 | 2023-08-21 10:01 | 69.7504 | POF2.4 (PSt3) | 2023-08-20 18:16 | Luka | 208.036 | μmol/L | 12.3237 | °C | 1021 | hPa | Humid | 36 | 0 |  | 0 | 31.599 | 23329.5664 | 51397.4722 | 7 | 2500
190916 | 2023-08-21 10:01 | 69.8003 | POF2.4 (PSt3) | 2023-08-20 18:16 | Luka | 207.7828 | μmol/L | 12.3237 | °C | 1021 | hPa | Humid | 36 | 0 |  | 0 | 31.613 | 23331.9779 | 51397.41 | 7 | 2500
190928 | 2023-08-21 10:01 | 69.85 | POF2.4 (PSt3) | 2023-08-20 18:16 | Luka | 207.6383 | μmol/L | 12.3237 | °C | 1021 | hPa | Humid | 36 | 0 |  | 0 | 31.621 | 23334.2718 | 51394.6378 | 7 | 2500
190940 | 2023-08-21 10:01 | 69.9006 | POF2.4 (PSt3) | 2023-08-20 18:16 | Luka | 207.6753 | μmol/L | 12.3543 | °C | 1021 | hPa | Humid | 36 | 0 |  | 0 | 31.606 | 23338.8127 | 51400.476 | 7 | 2500
190952 | 2023-08-21 10:01 | 69.9505 | POF2.4 (PSt3) | 2023-08-20 18:16 | Luka | 207.2996 | μmol/L | 12.3421 | °C | 1021 | hPa | Humid | 36 | 0 |  | 0 | 31.632 | 23342.8567 | 51397.1607 | 7 | 2500
190964 | 2023-08-21 10:01 | 70.0003 | POF2.4 (PSt3) | 2023-08-20 18:16 | Luka | 207.6243 | μmol/L | 12.3421 | °C | 1021 | hPa | Humid | 36 | 0 |  | 0 | 31.614 | 23337.0113 | 51391.2226 | 7 | 2500
190976 | 2023-08-21 10:01 | 70.0502 | POF2.4 (PSt3) | 2023-08-20 18:16 | Luka | 207.3037 | μmol/L | 12.3605 | °C | 1021 | hPa | Humid | 36 | 0 |  | 0 | 31.624 | 23341.6694 | 51401.324 | 7 | 2500
190988 | 2023-08-21 10:02 | 70.0999 | POF2.4 (PSt3) | 2023-08-20 18:16 | Luka | 207.2284 | μmol/L | 12.3727 | °C | 1021 | hPa | Humid | 36 | 0 |  | 0 | 31.623 | 23347.6172 | 51395.928 | 7 | 2500
191002 | 2023-08-21 10:02 | 70.1505 | POF2.4 (PSt3) | 2023-08-20 18:16 | Luka | 207.517 | μmol/L | 12.3727 | °C | 1021 | hPa | Humid | 36 | 0 |  | 0 | 31.607 | 23350.768 | 51394.9788 | 7 | 2500
191013 | 2023-08-21 10:02 | 70.2003 | POF2.4 (PSt3) | 2023-08-20 18:16 | Luka | 207.2095 | μmol/L | 12.3421 | °C | 1021 | hPa | Humid | 36 | 0 |  | 0 | 31.637 | 23347.7252 | 51393.9135 | 7 | 2500
191024 | 2023-08-21 10:02 | 70.2501 | POF2.4 (PSt3) | 2023-08-20 18:16 | Luka | 207.6021 | μmol/L | 12.3237 | °C | 1021 | hPa | Humid | 36 | 0 |  | 0 | 31.623 | 23355.6169 | 51397.419 | 7 | 2500
191036 | 2023-08-21 10:02 | 70.2999 | POF2.4 (PSt3) | 2023-08-20 18:16 | Luka | 207.0515 | μmol/L | 12.3605 | °C | 1021 | hPa | Humid | 36 | 0 |  | 0 | 31.638 | 23353.1229 | 51393.2197 | 7 | 2500
191048 | 2023-08-21 10:02 | 70.3505 | POF2.4 (PSt3) | 2023-08-20 18:16 | Luka | 207.3643 | μmol/L | 12.336 | °C | 1021 | hPa | Humid | 36 | 0 |  | 0 | 31.631 | 23363.6956 | 51397.3021 | 7 | 2500
191060 | 2023-08-21 10:02 | 70.4006 | POF2.4 (PSt3) | 2023-08-20 18:16 | Luka | 207.4906 | μmol/L | 12.336 | °C | 1021 | hPa | Humid | 36 | 0 |  | 0 | 31.624 | 23358.3176 | 51401.0687 | 7 | 2500
191072 | 2023-08-21 10:02 | 70.4505 | POF2.4 (PSt3) | 2023-08-20 18:16 | Luka | 207.425 | μmol/L | 12.3115 | °C | 1021 | hPa | Humid | 36 | 0 |  | 0 | 31.638 | 23366.6847 | 51390.2243 | 7 | 2500
191084 | 2023-08-21 10:02 | 70.5002 | POF2.4 (PSt3) | 2023-08-20 18:16 | Luka | 207.443 | μmol/L | 12.3115 | °C | 1021 | hPa | Humid | 36 | 0 |  | 0 | 31.637 | 23367.1797 | 51394.6382 | 7 | 2500
191096 | 2023-08-21 10:02 | 70.55 | POF2.4 (PSt3) | 2023-08-20 18:16 | Luka | 207.443 | μmol/L | 12.3115 | °C | 1021 | hPa | Humid | 36 | 0 |  | 0 | 31.637 | 23372.5993 | 51389.7882 | 7 | 2500
191108 | 2023-08-21 10:02 | 70.6006 | POF2.4 (PSt3) | 2023-08-20 18:16 | Luka | 207.3529 | μmol/L | 12.3115 | °C | 1021 | hPa | Humid | 36 | 0 |  | 0 | 31.642 | 23373.6498 | 51395.9127 | 7 | 2500
191120 | 2023-08-21 10:02 | 70.6504 | POF2.4 (PSt3) | 2023-08-20 18:16 | Luka | 207.4972 | μmol/L | 12.3115 | °C | 1021 | hPa | Humid | 36 | 0 |  | 0 | 31.634 | 23379.5339 | 51396.5753 | 7 | 2500
191132 | 2023-08-21 10:02 | 70.7002 | POF2.4 (PSt3) | 2023-08-20 18:16 | Luka | 207.4037 | μmol/L | 12.3237 | °C | 1021 | hPa | Humid | 36 | 0 |  | 0 | 31.634 | 23384.0813 | 51394.8476 | 7 | 2500
191144 | 2023-08-21 10:02 | 70.7499 | POF2.4 (PSt3) | 2023-08-20 18:16 | Luka | 207.5078 | μmol/L | 12.3054 | °C | 1021 | hPa | Humid | 36 | 0 |  | 0 | 31.636 | 23378.9569 | 51394.1737 | 7 | 2500
191156 | 2023-08-21 10:02 | 70.8006 | POF2.4 (PSt3) | 2023-08-20 18:16 | Luka | 207.5112 | μmol/L | 12.2931 | °C | 1021 | hPa | Humid | 36 | 0 |  | 0 | 31.641 | 23384.0097 | 51395.4936 | 7 | 2500
191168 | 2023-08-21 10:02 | 70.8504 | POF2.4 (PSt3) | 2023-08-20 18:16 | Luka | 207.5112 | μmol/L | 12.2931 | °C | 1021 | hPa | Humid | 36 | 0 |  | 0 | 31.641 | 23388.3259 | 51402.545 | 7 | 2500
191180 | 2023-08-21 10:02 | 70.9002 | POF2.4 (PSt3) | 2023-08-20 18:16 | Luka | 207.4611 | μmol/L | 12.3115 | °C | 1021 | hPa | Humid | 36 | 0 |  | 0 | 31.636 | 23387.7159 | 51403.401 | 7 | 2500
191192 | 2023-08-21 10:02 | 70.95 | POF2.4 (PSt3) | 2023-08-20 18:16 | Luka | 207.036 | μmol/L | 12.3176 | °C | 1021 | hPa | Humid | 36 | 0 |  | 0 | 31.657 | 23390.3019 | 51392.8943 | 7 | 2500
191204 | 2023-08-21 10:02 | 71.0006 | POF2.4 (PSt3) | 2023-08-20 18:16 | Luka | 206.9828 | μmol/L | 12.3482 | °C | 1021 | hPa | Humid | 36 | 0 |  | 0 | 31.647 | 23396.9795 | 51394.0496 | 7 | 2500
191216 | 2023-08-21 10:02 | 71.0503 | POF2.4 (PSt3) | 2023-08-20 18:16 | Luka | 207.2014 | μmol/L | 12.3054 | °C | 1021 | hPa | Humid | 36 | 0 |  | 0 | 31.653 | 23397.5654 | 51397.1429 | 7 | 2500
191228 | 2023-08-21 10:03 | 71.1001 | POF2.4 (PSt3) | 2023-08-20 18:16 | Luka | 206.8495 | μmol/L | 12.3421 | °C | 1021 | hPa | Humid | 36 | 0 |  | 0 | 31.657 | 23407.6124 | 51393.4847 | 7 | 2500
191240 | 2023-08-21 10:03 | 71.1498 | POF2.4 (PSt3) | 2023-08-20 18:16 | Luka | 206.5743 | μmol/L | 12.3972 | °C | 1021 | hPa | Humid | 36 | 0 |  | 0 | 31.649 | 23404.8815 | 51395.9516 | 7 | 2500
191252 | 2023-08-21 10:03 | 71.2005 | POF2.4 (PSt3) | 2023-08-20 18:16 | Luka | 206.5163 | μmol/L | 12.3788 | °C | 1021 | hPa | Humid | 36 | 0 |  | 0 | 31.66 | 23406.7527 | 51396.3064 | 7 | 2500
191267 | 2023-08-21 10:03 | 71.2503 | POF2.4 (PSt3) | 2023-08-20 18:16 | Luka | 206.9468 | μmol/L | 12.3482 | °C | 1021 | hPa | Humid | 36 | 0 |  | 0 | 31.649 | 23410.6187 | 51398.9063 | 7 | 2500
191273 | 2023-08-21 10:03 | 71.3001 | POF2.4 (PSt3) | 2023-08-20 18:16 | Luka | 206.6918 | μmol/L | 12.3605 | °C | 1021 | hPa | Humid | 36 | 0 |  | 0 | 31.658 | 23414.5045 | 51391.97 | 7 | 2500
191287 | 2023-08-21 10:03 | 71.3499 | POF2.4 (PSt3) | 2023-08-20 18:16 | Luka | 206.749 | μmol/L | 12.3482 | °C | 1021 | hPa | Humid | 36 | 0 |  | 0 | 31.66 | 23418.3683 | 51390.5482 | 7 | 2500
191300 | 2023-08-21 10:03 | 71.4006 | POF2.4 (PSt3) | 2023-08-20 18:16 | Luka | 206.7204 | μmol/L | 12.3543 | °C | 1021 | hPa | Humid | 36 | 0 |  | 0 | 31.659 | 23414.6817 | 51389.3844 | 7 | 2500
191312 | 2023-08-21 10:03 | 71.4503 | POF2.4 (PSt3) | 2023-08-20 18:16 | Luka | 206.8789 | μmol/L | 12.3666 | °C | 1021 | hPa | Humid | 36 | 0 |  | 0 | 31.645 | 23417.6966 | 51392.0353 | 7 | 2500
191324 | 2023-08-21 10:03 | 71.5 | POF2.4 (PSt3) | 2023-08-20 18:16 | Luka | 206.7564 | μmol/L | 12.3543 | °C | 1021 | hPa | Humid | 36 | 0 |  | 0 | 31.657 | 23428.6463 | 51395.4494 | 7 | 2500
191336 | 2023-08-21 10:03 | 71.5499 | POF2.4 (PSt3) | 2023-08-20 18:16 | Luka | 206.9141 | μmol/L | 12.336 | °C | 1021 | hPa | Humid | 36 | 0 |  | 0 | 31.656 | 23427.726 | 51386.2824 | 7 | 2500
191348 | 2023-08-21 10:03 | 71.6005 | POF2.4 (PSt3) | 2023-08-20 18:16 | Luka | 206.7024 | μmol/L | 12.3543 | °C | 1021 | hPa | Humid | 36 | 0 |  | 0 | 31.66 | 23422.4697 | 51394.4025 | 7 | 2500
191360 | 2023-08-21 10:03 | 71.6503 | POF2.4 (PSt3) | 2023-08-20 18:16 | Luka | 206.5155 | μmol/L | 12.3482 | °C | 1021 | hPa | Humid | 36 | 0 |  | 0 | 31.673 | 23426.2283 | 51391.4932 | 7 | 2500
191372 | 2023-08-21 10:03 | 71.7 | POF2.4 (PSt3) | 2023-08-20 18:16 | Luka | 206.483 | μmol/L | 12.336 | °C | 1021 | hPa | Humid | 36 | 0 |  | 0 | 31.68 | 23432.701 | 51395.9463 | 7 | 2500
191384 | 2023-08-21 10:03 | 71.7499 | POF2.4 (PSt3) | 2023-08-20 18:16 | Luka | 206.5514 | μmol/L | 12.3482 | °C | 1021 | hPa | Humid | 36 | 0 |  | 0 | 31.671 | 23429.8253 | 51391.8928 | 7 | 2500
191396 | 2023-08-21 10:03 | 71.8005 | POF2.4 (PSt3) | 2023-08-20 18:16 | Luka | 206.5514 | μmol/L | 12.3482 | °C | 1021 | hPa | Humid | 36 | 0 |  | 0 | 31.671 | 23429.0598 | 51393.5547 | 7 | 2500
191408 | 2023-08-21 10:03 | 71.8502 | POF2.4 (PSt3) | 2023-08-20 18:16 | Luka | 206.594 | μmol/L | 12.3237 | °C | 1021 | hPa | Humid | 36 | 0 |  | 0 | 31.679 | 23427.8437 | 51397.9804 | 7 | 2500
191420 | 2023-08-21 10:03 | 71.9 | POF2.4 (PSt3) | 2023-08-20 18:16 | Luka | 206.6479 | μmol/L | 12.3237 | °C | 1021 | hPa | Humid | 36 | 0 |  | 0 | 31.676 | 23426.7238 | 51396.2663 | 7 | 2500
191432 | 2023-08-21 10:03 | 71.9506 | POF2.4 (PSt3) | 2023-08-20 18:16 | Luka | 206.8095 | μmol/L | 12.3237 | °C | 1021 | hPa | Humid | 36 | 0 |  | 0 | 31.667 | 23424.4954 | 51388.7582 | 7 | 2500
191444 | 2023-08-21 10:03 | 72.0004 | POF2.4 (PSt3) | 2023-08-20 18:16 | Luka | 206.8955 | μmol/L | 12.3054 | °C | 1021 | hPa | Humid | 36 | 0 |  | 0 | 31.67 | 23429.523 | 51399.9129 | 7 | 2500
191456 | 2023-08-21 10:03 | 72.0501 | POF2.4 (PSt3) | 2023-08-20 18:16 | Luka | 206.5435 | μmol/L | 12.3115 | °C | 1021 | hPa | Humid | 36 | 0 |  | 0 | 31.687 | 23428.6321 | 51390.6615 | 7 | 2500
191468 | 2023-08-21 10:04 | 72.1 | POF2.4 (PSt3) | 2023-08-20 18:16 | Luka | 206.6333 | μmol/L | 12.3115 | °C | 1021 | hPa | Humid | 36 | 0 |  | 0 | 31.682 | 23425.4881 | 51393.4753 | 7 | 2500
191480 | 2023-08-21 10:04 | 72.1498 | POF2.4 (PSt3) | 2023-08-20 18:16 | Luka | 206.2997 | μmol/L | 12.3176 | °C | 1021 | hPa | Humid | 36 | 0 |  | 0 | 31.698 | 23425.3187 | 51395.6177 | 7 | 2500
191492 | 2023-08-21 10:04 | 72.2005 | POF2.4 (PSt3) | 2023-08-20 18:16 | Luka | 206.3036 | μmol/L | 12.336 | °C | 1021 | hPa | Humid | 36 | 0 |  | 0 | 31.69 | 23423.8939 | 51395.6159 | 7 | 2500
191501 | 2023-08-21 10:04 | 72.2503 | POF2.4 (PSt3) | 2023-08-20 18:16 | Luka | 206.1888 | μmol/L | 12.3299 | °C | 1021 | hPa | Humid | 36 | 0 |  | 0 | 31.699 | 23424.569 | 51389.7252 | 7 | 2500
191513 | 2023-08-21 10:04 | 72.3 | POF2.4 (PSt3) | 2023-08-20 18:16 | Luka | 205.9852 | μmol/L | 12.3543 | °C | 1021 | hPa | Humid | 36 | 0 |  | 0 | 31.7 | 23424.8164 | 51394.7542 | 7 | 2500
191530 | 2023-08-21 10:04 | 72.3499 | POF2.4 (PSt3) | 2023-08-20 18:16 | Luka | 206.2174 | μmol/L | 12.3237 | °C | 1021 | hPa | Humid | 36 | 0 |  | 0 | 31.7 | 23428.8724 | 51394.7944 | 7 | 2500
191540 | 2023-08-21 10:04 | 72.4005 | POF2.4 (PSt3) | 2023-08-20 18:16 | Luka | 205.8137 | μmol/L | 12.3605 | °C | 1021 | hPa | Humid | 36 | 0 |  | 0 | 31.707 | 23427.0838 | 51396.1169 | 7 | 2500
191552 | 2023-08-21 10:04 | 72.4503 | POF2.4 (PSt3) | 2023-08-20 18:16 | Luka | 205.86 | μmol/L | 12.3543 | °C | 1021 | hPa | Humid | 36 | 0 |  | 0 | 31.707 | 23427.8831 | 51389.2596 | 7 | 2500
191564 | 2023-08-21 10:04 | 72.5001 | POF2.4 (PSt3) | 2023-08-20 18:16 | Luka | 206.0244 | μmol/L | 12.3421 | °C | 1021 | hPa | Humid | 36 | 0 |  | 0 | 31.703 | 23427.1638 | 51392.48 | 7 | 2500
191576 | 2023-08-21 10:04 | 72.5499 | POF2.4 (PSt3) | 2023-08-20 18:16 | Luka | 205.9137 | μmol/L | 12.3543 | °C | 1021 | hPa | Humid | 36 | 0 |  | 0 | 31.704 | 23433.999 | 51394.5652 | 7 | 2500
191588 | 2023-08-21 10:04 | 72.6005 | POF2.4 (PSt3) | 2023-08-20 18:16 | Luka | 205.5245 | μmol/L | 12.3727 | °C | 1021 | hPa | Humid | 36 | 0 |  | 0 | 31.718 | 23429.2567 | 51392.3795 | 7 | 2500
191600 | 2023-08-21 10:04 | 72.6504 | POF2.4 (PSt3) | 2023-08-20 18:16 | Luka | 205.7812 | μmol/L | 12.3482 | °C | 1021 | hPa | Humid | 36 | 0 |  | 0 | 31.714 | 23430.6672 | 51391.0412 | 7 | 2500
191612 | 2023-08-21 10:04 | 72.7002 | POF2.4 (PSt3) | 2023-08-20 18:16 | Luka | 205.7098 | μmol/L | 12.3482 | °C | 1021 | hPa | Humid | 36 | 0 |  | 0 | 31.718 | 23431.7721 | 51396.0512 | 7 | 2500
191624 | 2023-08-21 10:04 | 72.7499 | POF2.4 (PSt3) | 2023-08-20 18:16 | Luka | 205.7349 | μmol/L | 12.3543 | °C | 1021 | hPa | Humid | 36 | 0 |  | 0 | 31.714 | 23433.1912 | 51390.3947 | 7 | 2500
191636 | 2023-08-21 10:04 | 72.8005 | POF2.4 (PSt3) | 2023-08-20 18:16 | Luka | 205.7349 | μmol/L | 12.3543 | °C | 1021 | hPa | Humid | 36 | 0 |  | 0 | 31.714 | 23434.7495 | 51398.0164 | 7 | 2500
191648 | 2023-08-21 10:04 | 72.8503 | POF2.4 (PSt3) | 2023-08-20 18:16 | Luka | 205.4743 | μmol/L | 12.3605 | °C | 1021 | hPa | Humid | 36 | 0 |  | 0 | 31.726 | 23446.4538 | 51393.1483 | 7 | 2500
191660 | 2023-08-21 10:04 | 72.9 | POF2.4 (PSt3) | 2023-08-20 18:16 | Luka | 205.4247 | μmol/L | 12.3788 | °C | 1021 | hPa | Humid | 36 | 0 |  | 0 | 31.721 | 23438.1375 | 51397.4505 | 7 | 2500
191672 | 2023-08-21 10:04 | 72.9499 | POF2.4 (PSt3) | 2023-08-20 18:16 | Luka | 205.257 | μmol/L | 12.3727 | °C | 1021 | hPa | Humid | 36 | 0 |  | 0 | 31.733 | 23443.8978 | 51396.4681 | 7 | 2500
191684 | 2023-08-21 10:04 | 73.0005 | POF2.4 (PSt3) | 2023-08-20 18:16 | Luka | 205.1573 | μmol/L | 12.3788 | °C | 1021 | hPa | Humid | 36 | 0 |  | 0 | 31.736 | 23443.3951 | 51392.3622 | 7 | 2500
191696 | 2023-08-21 10:04 | 73.0504 | POF2.4 (PSt3) | 2023-08-20 18:16 | Luka | 205.3712 | μmol/L | 12.3788 | °C | 1021 | hPa | Humid | 36 | 0 |  | 0 | 31.724 | 23443.6162 | 51394.9415 | 7 | 2500
191708 | 2023-08-21 10:05 | 73.1001 | POF2.4 (PSt3) | 2023-08-20 18:16 | Luka | 205.5597 | μmol/L | 12.3421 | °C | 1021 | hPa | Humid | 36 | 0 |  | 0 | 31.729 | 23447.7358 | 51397.5134 | 7 | 2500
191720 | 2023-08-21 10:05 | 73.1499 | POF2.4 (PSt3) | 2023-08-20 18:16 | Luka | 205.3634 | μmol/L | 12.3421 | °C | 1021 | hPa | Humid | 36 | 0 |  | 0 | 31.74 | 23452.2525 | 51398.33 | 7 | 2500
191732 | 2023-08-21 10:05 | 73.2006 | POF2.4 (PSt3) | 2023-08-20 18:16 | Luka | 205.5418 | μmol/L | 12.3421 | °C | 1021 | hPa | Humid | 36 | 0 |  | 0 | 31.73 | 23453.4668 | 51396.4438 | 7 | 2500
191744 | 2023-08-21 10:05 | 73.2503 | POF2.4 (PSt3) | 2023-08-20 18:16 | Luka | 206.0775 | μmol/L | 12.3115 | °C | 1021 | hPa | Humid | 36 | 0 |  | 0 | 31.713 | 23453.2337 | 51393.8722 | 7 | 2500
191757 | 2023-08-21 10:05 | 73.3 | POF2.4 (PSt3) | 2023-08-20 18:16 | Luka | 205.4632 | μmol/L | 12.336 | °C | 1021 | hPa | Humid | 36 | 0 |  | 0 | 31.737 | 23460.2641 | 51398.8767 | 7 | 2500
191765 | 2023-08-21 10:05 | 73.3498 | POF2.4 (PSt3) | 2023-08-20 18:16 | Luka | 205.6808 | μmol/L | 12.3237 | °C | 1021 | hPa | Humid | 36 | 0 |  | 0 | 31.73 | 23466.3787 | 51390.6893 | 7 | 2500
191779 | 2023-08-21 10:05 | 73.4004 | POF2.4 (PSt3) | 2023-08-20 18:16 | Luka | 205.4454 | μmol/L | 12.336 | °C | 1021 | hPa | Humid | 36 | 0 |  | 0 | 31.738 | 23466.6444 | 51390.4495 | 7 | 2500
191792 | 2023-08-21 10:05 | 73.4503 | POF2.4 (PSt3) | 2023-08-20 18:16 | Luka | 205.6842 | μmol/L | 12.3115 | °C | 1021 | hPa | Humid | 36 | 0 |  | 0 | 31.735 | 23470.6156 | 51395.8033 | 7 | 2500
191804 | 2023-08-21 10:05 | 73.5001 | POF2.4 (PSt3) | 2023-08-20 18:16 | Luka | 205.1924 | μmol/L | 12.3482 | °C | 1021 | hPa | Humid | 36 | 0 |  | 0 | 31.747 | 23471.6483 | 51395.4261 | 7 | 2500
191816 | 2023-08-21 10:05 | 73.5498 | POF2.4 (PSt3) | 2023-08-20 18:16 | Luka | 205.3384 | μmol/L | 12.336 | °C | 1021 | hPa | Humid | 36 | 0 |  | 0 | 31.744 | 23481.9365 | 51393.1803 | 7 | 2500
191828 | 2023-08-21 10:05 | 73.6003 | POF2.4 (PSt3) | 2023-08-20 18:16 | Luka | 205.2705 | μmol/L | 12.3237 | °C | 1021 | hPa | Humid | 36 | 0 |  | 0 | 31.753 | 23476.3866 | 51395.304 | 7 | 2500
191840 | 2023-08-21 10:05 | 73.6501 | POF2.4 (PSt3) | 2023-08-20 18:16 | Luka | 205.3452 | μmol/L | 12.3115 | °C | 1021 | hPa | Humid | 36 | 0 |  | 0 | 31.754 | 23485.8209 | 51393.3668 | 7 | 2500
191852 | 2023-08-21 10:05 | 73.6999 | POF2.4 (PSt3) | 2023-08-20 18:16 | Luka | 205.3808 | μmol/L | 12.3115 | °C | 1021 | hPa | Humid | 36 | 0 |  | 0 | 31.752 | 23488.7591 | 51393.0875 | 7 | 2500
191864 | 2023-08-21 10:05 | 73.7506 | POF2.4 (PSt3) | 2023-08-20 18:16 | Luka | 205.2811 | μmol/L | 12.3176 | °C | 1021 | hPa | Humid | 36 | 0 |  | 0 | 31.755 | 23490.4323 | 51391.5239 | 7 | 2500
191876 | 2023-08-21 10:05 | 73.8004 | POF2.4 (PSt3) | 2023-08-20 18:16 | Luka | 205.2883 | μmol/L | 12.3237 | °C | 1021 | hPa | Humid | 36 | 0 |  | 0 | 31.752 | 23495.3972 | 51393.7322 | 7 | 2500
191888 | 2023-08-21 10:05 | 73.8502 | POF2.4 (PSt3) | 2023-08-20 18:16 | Luka | 205.388 | μmol/L | 12.3176 | °C | 1021 | hPa | Humid | 36 | 0 |  | 0 | 31.749 | 23493.3432 | 51394.992 | 7 | 2500
191900 | 2023-08-21 10:05 | 73.9 | POF2.4 (PSt3) | 2023-08-20 18:16 | Luka | 205.5805 | μmol/L | 12.2992 | °C | 1021 | hPa | Humid | 36 | 0 |  | 0 | 31.746 | 23498.07 | 51390.118 | 7 | 2500
191912 | 2023-08-21 10:05 | 73.9506 | POF2.4 (PSt3) | 2023-08-20 18:16 | Luka | 205.2026 | μmol/L | 12.3115 | °C | 1021 | hPa | Humid | 36 | 0 |  | 0 | 31.762 | 23501.3645 | 51398.6504 | 7 | 2500
191924 | 2023-08-21 10:05 | 74.0003 | POF2.4 (PSt3) | 2023-08-20 18:16 | Luka | 205.1742 | μmol/L | 12.3176 | °C | 1021 | hPa | Humid | 36 | 0 |  | 0 | 31.761 | 23503.8015 | 51399.4486 | 7 | 2500
191936 | 2023-08-21 10:05 | 74.0501 | POF2.4 (PSt3) | 2023-08-20 18:16 | Luka | 205.178 | μmol/L | 12.336 | °C | 1021 | hPa | Humid | 36 | 0 |  | 0 | 31.753 | 23507.5413 | 51397.4715 | 7 | 2500
191948 | 2023-08-21 10:06 | 74.1 | POF2.4 (PSt3) | 2023-08-20 18:16 | Luka | 205.2455 | μmol/L | 12.3176 | °C | 1021 | hPa | Humid | 36 | 0 |  | 0 | 31.757 | 23507.3525 | 51395.8952 | 7 | 2500
191960 | 2023-08-21 10:06 | 74.1499 | POF2.4 (PSt3) | 2023-08-20 18:16 | Luka | 205.128 | μmol/L | 12.3237 | °C | 1021 | hPa | Humid | 36 | 0 |  | 0 | 31.761 | 23505.9989 | 51397.0594 | 7 | 2500
191972 | 2023-08-21 10:06 | 74.2006 | POF2.4 (PSt3) | 2023-08-20 18:16 | Luka | 205.3452 | μmol/L | 12.3115 | °C | 1021 | hPa | Humid | 36 | 0 |  | 0 | 31.754 | 23516.1213 | 51389.6017 | 7 | 2500
191985 | 2023-08-21 10:06 | 74.2504 | POF2.4 (PSt3) | 2023-08-20 18:16 | Luka | 204.9644 | μmol/L | 12.336 | °C | 1021 | hPa | Humid | 36 | 0 |  | 0 | 31.765 | 23513.0163 | 51398.9804 | 7 | 2500
191993 | 2023-08-21 10:06 | 74.3003 | POF2.4 (PSt3) | 2023-08-20 18:16 | Luka | 204.9576 | μmol/L | 12.3605 | °C | 1021 | hPa | Humid | 36 | 0 |  | 0 | 31.755 | 23519.9339 | 51401.1223 | 7 | 2500
192007 | 2023-08-21 10:06 | 74.35 | POF2.4 (PSt3) | 2023-08-20 18:16 | Luka | 205.1636 | μmol/L | 12.3237 | °C | 1021 | hPa | Humid | 36 | 0 |  | 0 | 31.759 | 23519.0742 | 51389.7989 | 7 | 2500
192020 | 2023-08-21 10:06 | 74.3999 | POF2.4 (PSt3) | 2023-08-20 18:16 | Luka | 204.8225 | μmol/L | 12.3666 | °C | 1021 | hPa | Humid | 36 | 0 |  | 0 | 31.76 | 23528.2285 | 51397.4137 | 7 | 2500
192032 | 2023-08-21 10:06 | 74.4505 | POF2.4 (PSt3) | 2023-08-20 18:16 | Luka | 204.7586 | μmol/L | 12.3727 | °C | 1021 | hPa | Humid | 36 | 0 |  | 0 | 31.761 | 23531.5592 | 51396.7531 | 7 | 2500
192044 | 2023-08-21 10:06 | 74.5003 | POF2.4 (PSt3) | 2023-08-20 18:16 | Luka | 204.6554 | μmol/L | 12.3605 | °C | 1021 | hPa | Humid | 36 | 0 |  | 0 | 31.772 | 23528.1414 | 51392.7491 | 7 | 2500
192056 | 2023-08-21 10:06 | 74.55 | POF2.4 (PSt3) | 2023-08-20 18:16 | Luka | 204.521 | μmol/L | 12.3972 | °C | 1021 | hPa | Humid | 36 | 0 |  | 0 | 31.764 | 23531.7777 | 51392.6291 | 7 | 2500
192068 | 2023-08-21 10:06 | 74.5998 | POF2.4 (PSt3) | 2023-08-20 18:16 | Luka | 204.7548 | μmol/L | 12.3543 | °C | 1021 | hPa | Humid | 36 | 0 |  | 0 | 31.769 | 23536.6947 | 51390.4509 | 7 | 2500
192080 | 2023-08-21 10:06 | 74.6504 | POF2.4 (PSt3) | 2023-08-20 18:16 | Luka | 204.5878 | μmol/L | 12.3482 | °C | 1021 | hPa | Humid | 36 | 0 |  | 0 | 31.781 | 23538.0363 | 51394.4971 | 7 | 2500
192092 | 2023-08-21 10:06 | 74.7002 | POF2.4 (PSt3) | 2023-08-20 18:16 | Luka | 204.4141 | μmol/L | 12.3666 | °C | 1021 | hPa | Humid | 36 | 0 |  | 0 | 31.783 | 23539.1732 | 51397.867 | 7 | 2500
192104 | 2023-08-21 10:06 | 74.7499 | POF2.4 (PSt3) | 2023-08-20 18:16 | Luka | 204.5028 | μmol/L | 12.3666 | °C | 1021 | hPa | Humid | 36 | 0 |  | 0 | 31.778 | 23539.8771 | 51395.8341 | 7 | 2500
192116 | 2023-08-21 10:06 | 74.8005 | POF2.4 (PSt3) | 2023-08-20 18:16 | Luka | 204.4035 | μmol/L | 12.3727 | °C | 1021 | hPa | Humid | 36 | 0 |  | 0 | 31.781 | 23543.4448 | 51392.1817 | 7 | 2500
192128 | 2023-08-21 10:06 | 74.8503 | POF2.4 (PSt3) | 2023-08-20 18:16 | Luka | 204.3503 | μmol/L | 12.3727 | °C | 1021 | hPa | Humid | 36 | 0 |  | 0 | 31.784 | 23543.4154 | 51391.7673 | 7 | 2500
192140 | 2023-08-21 10:06 | 74.9 | POF2.4 (PSt3) | 2023-08-20 18:16 | Luka | 204.5383 | μmol/L | 12.3666 | °C | 1021 | hPa | Humid | 36 | 0 |  | 0 | 31.776 | 23543.0126 | 51394.1887 | 7 | 2500
192152 | 2023-08-21 10:06 | 74.95 | POF2.4 (PSt3) | 2023-08-20 18:16 | Luka | 204.2617 | μmol/L | 12.3727 | °C | 1021 | hPa | Humid | 36 | 0 |  | 0 | 31.789 | 23544.2454 | 51400.8179 | 7 | 2500
192164 | 2023-08-21 10:06 | 74.9998 | POF2.4 (PSt3) | 2023-08-20 18:16 | Luka | 204.1588 | μmol/L | 12.3605 | °C | 1021 | hPa | Humid | 36 | 0 |  | 0 | 31.8 | 23546.0529 | 51393.5639 | 7 | 2500
192176 | 2023-08-21 10:06 | 75.0503 | POF2.4 (PSt3) | 2023-08-20 18:16 | Luka | 204.1908 | μmol/L | 12.3727 | °C | 1021 | hPa | Humid | 36 | 0 |  | 0 | 31.793 | 23544.9733 | 51395.6747 | 7 | 2500
192188 | 2023-08-21 10:07 | 75.1001 | POF2.4 (PSt3) | 2023-08-20 18:16 | Luka | 204.1871 | μmol/L | 12.3543 | °C | 1021 | hPa | Humid | 36 | 0 |  | 0 | 31.801 | 23548.8162 | 51396.5833 | 7 | 2500
192200 | 2023-08-21 10:07 | 75.15 | POF2.4 (PSt3) | 2023-08-20 18:16 | Luka | 204.0209 | μmol/L | 12.3788 | °C | 1021 | hPa | Humid | 36 | 0 |  | 0 | 31.8 | 23538.1774 | 51399.5026 | 7 | 2500
192214 | 2023-08-21 10:07 | 75.2006 | POF2.4 (PSt3) | 2023-08-20 18:16 | Luka | 204.2368 | μmol/L | 12.3666 | °C | 1021 | hPa | Humid | 36 | 0 |  | 0 | 31.793 | 23536.8978 | 51392.9907 | 7 | 2500
192221 | 2023-08-21 10:07 | 75.2504 | POF2.4 (PSt3) | 2023-08-20 18:16 | Luka | 204.1377 | μmol/L | 12.3727 | °C | 1021 | hPa | Humid | 36 | 0 |  | 0 | 31.796 | 23547.6208 | 51397.8636 | 7 | 2500
192236 | 2023-08-21 10:07 | 75.3001 | POF2.4 (PSt3) | 2023-08-20 18:16 | Luka | 204.0597 | μmol/L | 12.3666 | °C | 1021 | hPa | Humid | 36 | 0 |  | 0 | 31.803 | 23543.6695 | 51392.4426 | 7 | 2500
192248 | 2023-08-21 10:07 | 75.3498 | POF2.4 (PSt3) | 2023-08-20 18:16 | Luka | 203.7556 | μmol/L | 12.3788 | °C | 1021 | hPa | Humid | 36 | 0 |  | 0 | 31.815 | 23547.113 | 51399.0976 | 7 | 2500
192260 | 2023-08-21 10:07 | 75.4004 | POF2.4 (PSt3) | 2023-08-20 18:16 | Luka | 204.0597 | μmol/L | 12.3666 | °C | 1021 | hPa | Humid | 36 | 0 |  | 0 | 31.803 | 23545.5549 | 51391.1429 | 7 | 2500
192272 | 2023-08-21 10:07 | 75.4502 | POF2.4 (PSt3) | 2023-08-20 18:16 | Luka | 203.8651 | μmol/L | 12.3666 | °C | 1021 | hPa | Humid | 36 | 0 |  | 0 | 31.814 | 23545.5327 | 51397.2496 | 7 | 2500
192284 | 2023-08-21 10:07 | 75.4999 | POF2.4 (PSt3) | 2023-08-20 18:16 | Luka | 204.1339 | μmol/L | 12.3543 | °C | 1021 | hPa | Humid | 36 | 0 |  | 0 | 31.804 | 23546.9062 | 51391.0608 | 7 | 2500
192296 | 2023-08-21 10:07 | 75.5506 | POF2.4 (PSt3) | 2023-08-20 18:16 | Luka | 203.5365 | μmol/L | 12.3727 | °C | 1021 | hPa | Humid | 36 | 0 |  | 0 | 31.83 | 23549.1489 | 51394.8105 | 7 | 2500
192308 | 2023-08-21 10:07 | 75.6004 | POF2.4 (PSt3) | 2023-08-20 18:16 | Luka | 203.9995 | μmol/L | 12.3605 | °C | 1021 | hPa | Humid | 36 | 0 |  | 0 | 31.809 | 23552.8609 | 51400.5933 | 7 | 2500
192320 | 2023-08-21 10:07 | 75.6502 | POF2.4 (PSt3) | 2023-08-20 18:16 | Luka | 203.9923 | μmol/L | 12.3543 | °C | 1021 | hPa | Humid | 36 | 0 |  | 0 | 31.812 | 23553.5892 | 51396.5963 | 7 | 2500
192332 | 2023-08-21 10:07 | 75.7001 | POF2.4 (PSt3) | 2023-08-20 18:16 | Luka | 203.7944 | μmol/L | 12.3666 | °C | 1021 | hPa | Humid | 36 | 0 |  | 0 | 31.818 | 23552.2162 | 51392.4129 | 7 | 2500
192344 | 2023-08-21 10:07 | 75.7499 | POF2.4 (PSt3) | 2023-08-20 18:16 | Luka | 203.872 | μmol/L | 12.3421 | °C | 1021 | hPa | Humid | 36 | 0 |  | 0 | 31.824 | 23557.7827 | 51393.4266 | 7 | 2500
192356 | 2023-08-21 10:07 | 75.8004 | POF2.4 (PSt3) | 2023-08-20 18:16 | Luka | 203.4344 | μmol/L | 12.3911 | °C | 1021 | hPa | Humid | 36 | 0 |  | 0 | 31.828 | 23558.9993 | 51398.1791 | 7 | 2500
192368 | 2023-08-21 10:07 | 75.8501 | POF2.4 (PSt3) | 2023-08-20 18:16 | Luka | 203.6918 | μmol/L | 12.3543 | °C | 1021 | hPa | Humid | 36 | 0 |  | 0 | 31.829 | 23552.1835 | 51397.0804 | 7 | 2500
192380 | 2023-08-21 10:07 | 75.8998 | POF2.4 (PSt3) | 2023-08-20 18:16 | Luka | 203.8508 | μmol/L | 12.3543 | °C | 1021 | hPa | Humid | 36 | 0 |  | 0 | 31.82 | 23558.4633 | 51396.2786 | 7 | 2500
192392 | 2023-08-21 10:07 | 75.9504 | POF2.4 (PSt3) | 2023-08-20 18:16 | Luka | 203.5012 | μmol/L | 12.3727 | °C | 1021 | hPa | Humid | 36 | 0 |  | 0 | 31.832 | 23558.7956 | 51397.9784 | 7 | 2500
192404 | 2023-08-21 10:07 | 76.0003 | POF2.4 (PSt3) | 2023-08-20 18:16 | Luka | 203.5118 | μmol/L | 12.3666 | °C | 1021 | hPa | Humid | 36 | 0 |  | 0 | 31.834 | 23559.1803 | 51398.2051 | 7 | 2500
192416 | 2023-08-21 10:07 | 76.0501 | POF2.4 (PSt3) | 2023-08-20 18:16 | Luka | 203.6776 | μmol/L | 12.3421 | °C | 1021 | hPa | Humid | 36 | 0 |  | 0 | 31.835 | 23558.1493 | 51395.7388 | 7 | 2500
192428 | 2023-08-21 10:08 | 76.0998 | POF2.4 (PSt3) | 2023-08-20 18:16 | Luka | 203.727 | μmol/L | 12.3237 | °C | 1021 | hPa | Humid | 36 | 0 |  | 0 | 31.84 | 23565.4536 | 51398.1323 | 7 | 2500
192440 | 2023-08-21 10:08 | 76.1505 | POF2.4 (PSt3) | 2023-08-20 18:16 | Luka | 203.6705 | μmol/L | 12.336 | °C | 1021 | hPa | Humid | 36 | 0 |  | 0 | 31.838 | 23573.9514 | 51390.9186 | 7 | 2500
192454 | 2023-08-21 10:08 | 76.2003 | POF2.4 (PSt3) | 2023-08-20 18:16 | Luka | 203.9001 | μmol/L | 12.3054 | °C | 1021 | hPa | Humid | 36 | 0 |  | 0 | 31.838 | 23570.8324 | 51393.5512 | 7 | 2500
192461 | 2023-08-21 10:08 | 76.25 | POF2.4 (PSt3) | 2023-08-20 18:16 | Luka | 203.6316 | μmol/L | 12.3176 | °C | 1021 | hPa | Humid | 36 | 0 |  | 0 | 31.848 | 23573.2397 | 51395.8313 | 7 | 2500
192478 | 2023-08-21 10:08 | 76.3006 | POF2.4 (PSt3) | 2023-08-20 18:16 | Luka | 203.5504 | μmol/L | 12.3237 | °C | 1021 | hPa | Humid | 36 | 0 |  | 0 | 31.85 | 23570.3701 | 51397.3544 | 7 | 2500
192488 | 2023-08-21 10:08 | 76.3504 | POF2.4 (PSt3) | 2023-08-20 18:16 | Luka | 203.5751 | μmol/L | 12.3299 | °C | 1021 | hPa | Humid | 36 | 0 |  | 0 | 31.846 | 23582.2098 | 51396.8562 | 7 | 2500
192500 | 2023-08-21 10:08 | 76.4002 | POF2.4 (PSt3) | 2023-08-20 18:16 | Luka | 203.6846 | μmol/L | 12.3176 | °C | 1021 | hPa | Humid | 36 | 0 |  | 0 | 31.845 | 23578.4352 | 51398.9565 | 7 | 2500
192512 | 2023-08-21 10:08 | 76.4499 | POF2.4 (PSt3) | 2023-08-20 18:16 | Luka | 203.367 | μmol/L | 12.3482 | °C | 1021 | hPa | Humid | 36 | 0 |  | 0 | 31.85 | 23589.2938 | 51396.7259 | 7 | 2500
192524 | 2023-08-21 10:08 | 76.5005 | POF2.4 (PSt3) | 2023-08-20 18:16 | Luka | 203.5116 | μmol/L | 12.336 | °C | 1021 | hPa | Humid | 36 | 0 |  | 0 | 31.847 | 23583.8238 | 51400.5238 | 7 | 2500
192536 | 2023-08-21 10:08 | 76.5503 | POF2.4 (PSt3) | 2023-08-20 18:16 | Luka | 203.3142 | μmol/L | 12.3482 | °C | 1021 | hPa | Humid | 36 | 0 |  | 0 | 31.853 | 23588.1986 | 51398.8817 | 7 | 2500
192548 | 2023-08-21 10:08 | 76.6001 | POF2.4 (PSt3) | 2023-08-20 18:16 | Luka | 203.4094 | μmol/L | 12.3543 | °C | 1021 | hPa | Humid | 36 | 0 |  | 0 | 31.845 | 23595.0057 | 51394.3306 | 7 | 2500
192560 | 2023-08-21 10:08 | 76.6498 | POF2.4 (PSt3) | 2023-08-20 18:16 | Luka | 203.4093 | μmol/L | 12.3237 | °C | 1021 | hPa | Humid | 36 | 0 |  | 0 | 31.858 | 23598.2792 | 51393.1056 | 7 | 2500
192572 | 2023-08-21 10:08 | 76.7004 | POF2.4 (PSt3) | 2023-08-20 18:16 | Luka | 203.5716 | μmol/L | 12.3115 | °C | 1021 | hPa | Humid | 36 | 0 |  | 0 | 31.854 | 23599.2586 | 51394.6556 | 7 | 2500
192584 | 2023-08-21 10:08 | 76.7502 | POF2.4 (PSt3) | 2023-08-20 18:16 | Luka | 203.4799 | μmol/L | 12.2931 | °C | 1021 | hPa | Humid | 36 | 0 |  | 0 | 31.867 | 23603.5974 | 51393.829 | 7 | 2500
192596 | 2023-08-21 10:08 | 76.7999 | POF2.4 (PSt3) | 2023-08-20 18:16 | Luka | 203.6599 | μmol/L | 12.2809 | °C | 1021 | hPa | Humid | 36 | 0 |  | 0 | 31.862 | 23604.6851 | 51395.7788 | 7 | 2500
192608 | 2023-08-21 10:08 | 76.8498 | POF2.4 (PSt3) | 2023-08-20 18:16 | Luka | 203.7411 | μmol/L | 12.2748 | °C | 1021 | hPa | Humid | 36 | 0 |  | 0 | 31.86 | 23612.6423 | 51396.7911 | 7 | 2500
192620 | 2023-08-21 10:08 | 76.9004 | POF2.4 (PSt3) | 2023-08-20 18:16 | Luka | 203.5575 | μmol/L | 12.2992 | °C | 1021 | hPa | Humid | 36 | 0 |  | 0 | 31.86 | 23609.4665 | 51397.671 | 7 | 2500
192632 | 2023-08-21 10:08 | 76.9502 | POF2.4 (PSt3) | 2023-08-20 18:16 | Luka | 203.6952 | μmol/L | 12.2809 | °C | 1021 | hPa | Humid | 36 | 0 |  | 0 | 31.86 | 23611.6628 | 51396.1539 | 7 | 2500
192644 | 2023-08-21 10:08 | 77 | POF2.4 (PSt3) | 2023-08-20 18:16 | Luka | 203.4658 | μmol/L | 12.2809 | °C | 1021 | hPa | Humid | 36 | 0 |  | 0 | 31.873 | 23617.2888 | 51395.8954 | 7 | 2500
192656 | 2023-08-21 10:08 | 77.0506 | POF2.4 (PSt3) | 2023-08-20 18:16 | Luka | 203.6246 | μmol/L | 12.2809 | °C | 1021 | hPa | Humid | 36 | 0 |  | 0 | 31.864 | 23623.4128 | 51393.8903 | 7 | 2500
192668 | 2023-08-21 10:09 | 77.1004 | POF2.4 (PSt3) | 2023-08-20 18:16 | Luka | 203.2261 | μmol/L | 12.287 | °C | 1021 | hPa | Humid | 36 | 0 |  | 0 | 31.884 | 23627.9641 | 51401.0102 | 7 | 2500
192680 | 2023-08-21 10:09 | 77.1501 | POF2.4 (PSt3) | 2023-08-20 18:16 | Luka | 203.2436 | μmol/L | 12.3176 | °C | 1021 | hPa | Humid | 36 | 0 |  | 0 | 31.87 | 23627.5424 | 51400.1119 | 7 | 2500
192689 | 2023-08-21 10:09 | 77.1998 | POF2.4 (PSt3) | 2023-08-20 18:16 | Luka | 203.4799 | μmol/L | 12.2931 | °C | 1021 | hPa | Humid | 36 | 0 |  | 0 | 31.867 | 23626.5856 | 51391.4263 | 7 | 2500
192701 | 2023-08-21 10:09 | 77.2504 | POF2.4 (PSt3) | 2023-08-20 18:16 | Luka | 203.1239 | μmol/L | 12.3054 | °C | 1021 | hPa | Humid | 36 | 0 |  | 0 | 31.882 | 23625.2483 | 51404.8657 | 7 | 2500
192715 | 2023-08-21 10:09 | 77.3002 | POF2.4 (PSt3) | 2023-08-20 18:16 | Luka | 203.0957 | μmol/L | 12.3421 | °C | 1021 | hPa | Humid | 36 | 0 |  | 0 | 31.868 | 23637.898 | 51402.3805 | 7 | 2500
192728 | 2023-08-21 10:09 | 77.3499 | POF2.4 (PSt3) | 2023-08-20 18:16 | Luka | 203.1344 | μmol/L | 12.3299 | °C | 1021 | hPa | Humid | 36 | 0 |  | 0 | 31.871 | 23640.4793 | 51395.1663 | 7 | 2500
192740 | 2023-08-21 10:09 | 77.4005 | POF2.4 (PSt3) | 2023-08-20 18:16 | Luka | 203.043 | μmol/L | 12.3115 | °C | 1021 | hPa | Humid | 36 | 0 |  | 0 | 31.884 | 23643.8792 | 51399.2491 | 7 | 2500
192752 | 2023-08-21 10:09 | 77.4503 | POF2.4 (PSt3) | 2023-08-20 18:16 | Luka | 203.0958 | μmol/L | 12.3115 | °C | 1021 | hPa | Humid | 36 | 0 |  | 0 | 31.881 | 23645.5094 | 51391.654 | 7 | 2500
192764 | 2023-08-21 10:09 | 77.5001 | POF2.4 (PSt3) | 2023-08-20 18:16 | Luka | 202.8319 | μmol/L | 12.3421 | °C | 1021 | hPa | Humid | 36 | 0 |  | 0 | 31.883 | 23647.4601 | 51392.9125 | 7 | 2500
192776 | 2023-08-21 10:09 | 77.5498 | POF2.4 (PSt3) | 2023-08-20 18:16 | Luka | 203.0042 | μmol/L | 12.3237 | °C | 1021 | hPa | Humid | 36 | 0 |  | 0 | 31.881 | 23649.5815 | 51396.6217 | 7 | 2500
192788 | 2023-08-21 10:09 | 77.6004 | POF2.4 (PSt3) | 2023-08-20 18:16 | Luka | 202.8917 | μmol/L | 12.3482 | °C | 1021 | hPa | Humid | 36 | 0 |  | 0 | 31.877 | 23646.8212 | 51396.1113 | 7 | 2500
192800 | 2023-08-21 10:09 | 77.6502 | POF2.4 (PSt3) | 2023-08-20 18:16 | Luka | 202.8495 | μmol/L | 12.3421 | °C | 1021 | hPa | Humid | 36 | 0 |  | 0 | 31.882 | 23658.8003 | 51394.4609 | 7 | 2500
192812 | 2023-08-21 10:09 | 77.6999 | POF2.4 (PSt3) | 2023-08-20 18:16 | Luka | 202.9303 | μmol/L | 12.336 | °C | 1021 | hPa | Humid | 36 | 0 |  | 0 | 31.88 | 23656.025 | 51390.7873 | 7 | 2500
192824 | 2023-08-21 10:09 | 77.7506 | POF2.4 (PSt3) | 2023-08-20 18:16 | Luka | 202.5684 | μmol/L | 12.3421 | °C | 1021 | hPa | Humid | 36 | 0 |  | 0 | 31.898 | 23658.2054 | 51397.6244 | 7 | 2500
192836 | 2023-08-21 10:09 | 77.8003 | POF2.4 (PSt3) | 2023-08-20 18:16 | Luka | 202.7229 | μmol/L | 12.3543 | °C | 1021 | hPa | Humid | 36 | 0 |  | 0 | 31.884 | 23658.5467 | 51398.9681 | 7 | 2500
192848 | 2023-08-21 10:09 | 77.85 | POF2.4 (PSt3) | 2023-08-20 18:16 | Luka | 202.7792 | μmol/L | 12.3421 | °C | 1021 | hPa | Humid | 36 | 0 |  | 0 | 31.886 | 23665.1078 | 51391.663 | 7 | 2500
192860 | 2023-08-21 10:09 | 77.8998 | POF2.4 (PSt3) | 2023-08-20 18:16 | Luka | 202.5825 | μmol/L | 12.3543 | °C | 1021 | hPa | Humid | 36 | 0 |  | 0 | 31.892 | 23668.5538 | 51395.2018 | 7 | 2500
192872 | 2023-08-21 10:09 | 77.9505 | POF2.4 (PSt3) | 2023-08-20 18:16 | Luka | 202.7862 | μmol/L | 12.3482 | °C | 1021 | hPa | Humid | 36 | 0 |  | 0 | 31.883 | 23666.3476 | 51398.0207 | 7 | 2500
192884 | 2023-08-21 10:09 | 78.0003 | POF2.4 (PSt3) | 2023-08-20 18:16 | Luka | 202.4316 | μmol/L | 12.3605 | °C | 1021 | hPa | Humid | 36 | 0 |  | 0 | 31.898 | 23673.1948 | 51396.7425 | 7 | 2500
192896 | 2023-08-21 10:09 | 78.0501 | POF2.4 (PSt3) | 2023-08-20 18:16 | Luka | 202.372 | μmol/L | 12.3543 | °C | 1021 | hPa | Humid | 36 | 0 |  | 0 | 31.904 | 23672.592 | 51396.5949 | 7 | 2500
192908 | 2023-08-21 10:10 | 78.0999 | POF2.4 (PSt3) | 2023-08-20 18:16 | Luka | 202.6422 | μmol/L | 12.3605 | °C | 1021 | hPa | Humid | 36 | 0 |  | 0 | 31.886 | 23674.6924 | 51396.77 | 7 | 2500
192917 | 2023-08-21 10:10 | 78.1505 | POF2.4 (PSt3) | 2023-08-20 18:16 | Luka | 202.6597 | μmol/L | 12.3299 | °C | 1021 | hPa | Humid | 36 | 0 |  | 0 | 31.898 | 23681.923 | 51390.2487 | 7 | 2500
192934 | 2023-08-21 10:10 | 78.2002 | POF2.4 (PSt3) | 2023-08-20 18:16 | Luka | 202.4912 | μmol/L | 12.336 | °C | 1021 | hPa | Humid | 36 | 0 |  | 0 | 31.905 | 23679.8855 | 51397.0792 | 7 | 2500
192944 | 2023-08-21 10:10 | 78.2499 | POF2.4 (PSt3) | 2023-08-20 18:16 | Luka | 202.6633 | μmol/L | 12.3176 | °C | 1021 | hPa | Humid | 36 | 0 |  | 0 | 31.903 | 23683.5027 | 51398.9319 | 7 | 2500
192956 | 2023-08-21 10:10 | 78.3006 | POF2.4 (PSt3) | 2023-08-20 18:16 | Luka | 202.6529 | μmol/L | 12.2931 | °C | 1021 | hPa | Humid | 36 | 0 |  | 0 | 31.914 | 23684.8675 | 51390.8703 | 7 | 2500
192968 | 2023-08-21 10:10 | 78.3505 | POF2.4 (PSt3) | 2023-08-20 18:16 | Luka | 202.6001 | μmol/L | 12.3237 | °C | 1021 | hPa | Humid | 36 | 0 |  | 0 | 31.904 | 23687.5631 | 51400.4144 | 7 | 2500
192980 | 2023-08-21 10:10 | 78.4002 | POF2.4 (PSt3) | 2023-08-20 18:16 | Luka | 202.5791 | μmol/L | 12.3054 | °C | 1021 | hPa | Humid | 36 | 0 |  | 0 | 31.913 | 23684.4193 | 51395.5362 | 7 | 2500
192992 | 2023-08-21 10:10 | 78.4499 | POF2.4 (PSt3) | 2023-08-20 18:16 | Luka | 202.502 | μmol/L | 12.2992 | °C | 1021 | hPa | Humid | 36 | 0 |  | 0 | 31.92 | 23686.8434 | 51392.615 | 7 | 2500
193004 | 2023-08-21 10:10 | 78.5006 | POF2.4 (PSt3) | 2023-08-20 18:16 | Luka | 202.5126 | μmol/L | 12.2931 | °C | 1021 | hPa | Humid | 36 | 0 |  | 0 | 31.922 | 23685.3956 | 51398.4447 | 7 | 2500
193016 | 2023-08-21 10:10 | 78.5504 | POF2.4 (PSt3) | 2023-08-20 18:16 | Luka | 202.502 | μmol/L | 12.2992 | °C | 1021 | hPa | Humid | 36 | 0 |  | 0 | 31.92 | 23686.3965 | 51393.7201 | 7 | 2500
193028 | 2023-08-21 10:10 | 78.6001 | POF2.4 (PSt3) | 2023-08-20 18:16 | Luka | 202.4844 | μmol/L | 12.2992 | °C | 1021 | hPa | Humid | 36 | 0 |  | 0 | 31.921 | 23682.857 | 51400.1649 | 7 | 2500
193040 | 2023-08-21 10:10 | 78.6499 | POF2.4 (PSt3) | 2023-08-20 18:16 | Luka | 202.6986 | μmol/L | 12.287 | °C | 1021 | hPa | Humid | 36 | 0 |  | 0 | 31.914 | 23679.6361 | 51395.9668 | 7 | 2500
193052 | 2023-08-21 10:10 | 78.7005 | POF2.4 (PSt3) | 2023-08-20 18:16 | Luka | 202.7129 | μmol/L | 12.2686 | °C | 1021 | hPa | Humid | 36 | 0 |  | 0 | 31.921 | 23680.9567 | 51397.837 | 7 | 2500
193064 | 2023-08-21 10:10 | 78.7503 | POF2.4 (PSt3) | 2023-08-20 18:16 | Luka | 202.33 | μmol/L | 12.3176 | °C | 1021 | hPa | Humid | 36 | 0 |  | 0 | 31.922 | 23680.4441 | 51390.6362 | 7 | 2500
193076 | 2023-08-21 10:10 | 78.8 | POF2.4 (PSt3) | 2023-08-20 18:16 | Luka | 202.5688 | μmol/L | 12.2809 | °C | 1021 | hPa | Humid | 36 | 0 |  | 0 | 31.924 | 23677.2572 | 51396.3659 | 7 | 2500
193088 | 2023-08-21 10:10 | 78.8506 | POF2.4 (PSt3) | 2023-08-20 18:16 | Luka | 202.4669 | μmol/L | 12.2992 | °C | 1021 | hPa | Humid | 36 | 0 |  | 0 | 31.922 | 23678.4226 | 51395.0452 | 7 | 2500
193100 | 2023-08-21 10:10 | 78.9003 | POF2.4 (PSt3) | 2023-08-20 18:16 | Luka | 202.3022 | μmol/L | 12.2931 | °C | 1021 | hPa | Humid | 36 | 0 |  | 0 | 31.934 | 23677.5585 | 51394.3076 | 7 | 2500
193112 | 2023-08-21 10:10 | 78.9501 | POF2.4 (PSt3) | 2023-08-20 18:16 | Luka | 202.4322 | μmol/L | 12.2686 | °C | 1021 | hPa | Humid | 36 | 0 |  | 0 | 31.937 | 23675.5049 | 51394.4586 | 7 | 2500
193124 | 2023-08-21 10:10 | 79 | POF2.4 (PSt3) | 2023-08-20 18:16 | Luka | 202.1165 | μmol/L | 12.2992 | °C | 1021 | hPa | Humid | 36 | 0 |  | 0 | 31.942 | 23679.991 | 51391.7566 | 7 | 2500
193136 | 2023-08-21 10:10 | 79.0506 | POF2.4 (PSt3) | 2023-08-20 18:16 | Luka | 201.8855 | μmol/L | 12.3115 | °C | 1021 | hPa | Humid | 36 | 0 |  | 0 | 31.95 | 23678.2413 | 51395.3936 | 7 | 2500
193148 | 2023-08-21 10:11 | 79.1004 | POF2.4 (PSt3) | 2023-08-20 18:16 | Luka | 202.1027 | μmol/L | 12.287 | °C | 1021 | hPa | Humid | 36 | 0 |  | 0 | 31.948 | 23676.9716 | 51392.0264 | 7 | 2500
193161 | 2023-08-21 10:11 | 79.1502 | POF2.4 (PSt3) | 2023-08-20 18:16 | Luka | 202.0218 | μmol/L | 12.3237 | °C | 1021 | hPa | Humid | 36 | 0 |  | 0 | 31.937 | 23676.6855 | 51394.5805 | 7 | 2500
193169 | 2023-08-21 10:11 | 79.2 | POF2.4 (PSt3) | 2023-08-20 18:16 | Luka | 201.9905 | μmol/L | 12.3115 | °C | 1021 | hPa | Humid | 36 | 0 |  | 0 | 31.944 | 23684.5438 | 51394.3398 | 7 | 2500
193183 | 2023-08-21 10:11 | 79.2506 | POF2.4 (PSt3) | 2023-08-20 18:16 | Luka | 201.7142 | μmol/L | 12.3299 | °C | 1021 | hPa | Humid | 36 | 0 |  | 0 | 31.952 | 23679.4977 | 51400.1697 | 7 | 2500
193196 | 2023-08-21 10:11 | 79.3004 | POF2.4 (PSt3) | 2023-08-20 18:16 | Luka | 201.6025 | μmol/L | 12.3237 | °C | 1021 | hPa | Humid | 36 | 0 |  | 0 | 31.961 | 23684.3689 | 51399.8317 | 7 | 2500
193208 | 2023-08-21 10:11 | 79.3504 | POF2.4 (PSt3) | 2023-08-20 18:16 | Luka | 201.8575 | μmol/L | 12.3176 | °C | 1021 | hPa | Humid | 36 | 0 |  | 0 | 31.949 | 23680.556 | 51401.8578 | 7 | 2500
193220 | 2023-08-21 10:11 | 79.4001 | POF2.4 (PSt3) | 2023-08-20 18:16 | Luka | 202.2989 | μmol/L | 12.2748 | °C | 1021 | hPa | Humid | 36 | 0 |  | 0 | 31.942 | 23685.2897 | 51396.6604 | 7 | 2500
193232 | 2023-08-21 10:11 | 79.4499 | POF2.4 (PSt3) | 2023-08-20 18:16 | Luka | 201.8298 | μmol/L | 12.2931 | °C | 1021 | hPa | Humid | 36 | 0 |  | 0 | 31.961 | 23686.0304 | 51397.9312 | 7 | 2500
193244 | 2023-08-21 10:11 | 79.5005 | POF2.4 (PSt3) | 2023-08-20 18:16 | Luka | 201.9733 | μmol/L | 12.2809 | °C | 1021 | hPa | Humid | 36 | 0 |  | 0 | 31.958 | 23684.1982 | 51390.453 | 7 | 2500
193256 | 2023-08-21 10:11 | 79.5502 | POF2.4 (PSt3) | 2023-08-20 18:16 | Luka | 201.6727 | μmol/L | 12.2931 | °C | 1021 | hPa | Humid | 36 | 0 |  | 0 | 31.97 | 23690.651 | 51396.9425 | 7 | 2500
193268 | 2023-08-21 10:11 | 79.6 | POF2.4 (PSt3) | 2023-08-20 18:16 | Luka | 201.624 | μmol/L | 12.2809 | °C | 1021 | hPa | Humid | 36 | 0 |  | 0 | 31.978 | 23698.0416 | 51394.6977 | 7 | 2500
193280 | 2023-08-21 10:11 | 79.6506 | POF2.4 (PSt3) | 2023-08-20 18:16 | Luka | 201.8128 | μmol/L | 12.2625 | °C | 1021 | hPa | Humid | 36 | 0 |  | 0 | 31.975 | 23700.3606 | 51392.8427 | 7 | 2500
193292 | 2023-08-21 10:11 | 79.7003 | POF2.4 (PSt3) | 2023-08-20 18:16 | Luka | 202.075 | μmol/L | 12.2625 | °C | 1021 | hPa | Humid | 36 | 0 |  | 0 | 31.96 | 23694.9555 | 51395.7018 | 7 | 2500
193304 | 2023-08-21 10:11 | 79.7501 | POF2.4 (PSt3) | 2023-08-20 18:16 | Luka | 201.7636 | μmol/L | 12.2809 | °C | 1021 | hPa | Humid | 36 | 0 |  | 0 | 31.97 | 23704.7001 | 51398.5307 | 7 | 2500
193316 | 2023-08-21 10:11 | 79.7999 | POF2.4 (PSt3) | 2023-08-20 18:16 | Luka | 201.914 | μmol/L | 12.2748 | °C | 1021 | hPa | Humid | 36 | 0 |  | 0 | 31.964 | 23700.5107 | 51398.9457 | 7 | 2500
193328 | 2023-08-21 10:11 | 79.8505 | POF2.4 (PSt3) | 2023-08-20 18:16 | Luka | 201.7287 | μmol/L | 12.2809 | °C | 1021 | hPa | Humid | 36 | 0 |  | 0 | 31.972 | 23703.7611 | 51398.2519 | 7 | 2500
193340 | 2023-08-21 10:11 | 79.9003 | POF2.4 (PSt3) | 2023-08-20 18:16 | Luka | 201.7917 | μmol/L | 12.2748 | °C | 1021 | hPa | Humid | 36 | 0 |  | 0 | 31.971 | 23713.83 | 51399.3853 | 7 | 2500
193352 | 2023-08-21 10:11 | 79.95 | POF2.4 (PSt3) | 2023-08-20 18:16 | Luka | 201.6796 | μmol/L | 12.2992 | °C | 1021 | hPa | Humid | 36 | 0 |  | 0 | 31.967 | 23712.8945 | 51397.5282 | 7 | 2500
193364 | 2023-08-21 10:11 | 79.9999 | POF2.4 (PSt3) | 2023-08-20 18:16 | Luka | 201.7076 | μmol/L | 12.2931 | °C | 1021 | hPa | Humid | 36 | 0 |  | 0 | 31.968 | 23714.52 | 51397.5328 | 7 | 2500
193376 | 2023-08-21 10:11 | 80.0505 | POF2.4 (PSt3) | 2023-08-20 18:16 | Luka | 201.7604 | μmol/L | 12.2625 | °C | 1021 | hPa | Humid | 36 | 0 |  | 0 | 31.978 | 23720.4376 | 51396.6474 | 7 | 2500
193388 | 2023-08-21 10:12 | 80.1002 | POF2.4 (PSt3) | 2023-08-20 18:16 | Luka | 201.4776 | μmol/L | 12.2748 | °C | 1021 | hPa | Humid | 36 | 0 |  | 0 | 31.989 | 23726.955 | 51394.6194 | 7 | 2500
193400 | 2023-08-21 10:12 | 80.15 | POF2.4 (PSt3) | 2023-08-20 18:16 | Luka | 201.8303 | μmol/L | 12.2625 | °C | 1021 | hPa | Humid | 36 | 0 |  | 0 | 31.974 | 23730.5023 | 51400.2026 | 7 | 2500
193415 | 2023-08-21 10:12 | 80.1999 | POF2.4 (PSt3) | 2023-08-20 18:16 | Luka | 201.429 | μmol/L | 12.2625 | °C | 1021 | hPa | Humid | 36 | 0 |  | 0 | 31.997 | 23735.4893 | 51396.1458 | 7 | 2500
193421 | 2023-08-21 10:12 | 80.2505 | POF2.4 (PSt3) | 2023-08-20 18:16 | Luka | 201.5822 | μmol/L | 12.2748 | °C | 1021 | hPa | Humid | 36 | 0 |  | 0 | 31.983 | 23741.6975 | 51401.5564 | 7 | 2500
193436 | 2023-08-21 10:12 | 80.3003 | POF2.4 (PSt3) | 2023-08-20 18:16 | Luka | 201.3556 | μmol/L | 12.2748 | °C | 1021 | hPa | Humid | 36 | 0 |  | 0 | 31.996 | 23737.6763 | 51398.0751 | 7 | 2500
193448 | 2023-08-21 10:12 | 80.3501 | POF2.4 (PSt3) | 2023-08-20 18:16 | Luka | 201.066 | μmol/L | 12.3115 | °C | 1021 | hPa | Humid | 36 | 0 |  | 0 | 31.997 | 23739.4599 | 51398.63 | 7 | 2500
193460 | 2023-08-21 10:12 | 80.4 | POF2.4 (PSt3) | 2023-08-20 18:16 | Luka | 201.2226 | μmol/L | 12.3115 | °C | 1021 | hPa | Humid | 36 | 0 |  | 0 | 31.988 | 23747.3817 | 51398.7822 | 7 | 2500
193472 | 2023-08-21 10:12 | 80.4505 | POF2.4 (PSt3) | 2023-08-20 18:16 | Luka | 201.317 | μmol/L | 12.287 | °C | 1021 | hPa | Humid | 36 | 0 |  | 0 | 31.993 | 23749.7781 | 51397.2718 | 7 | 2500
193484 | 2023-08-21 10:12 | 80.5003 | POF2.4 (PSt3) | 2023-08-20 18:16 | Luka | 201.2648 | μmol/L | 12.287 | °C | 1021 | hPa | Humid | 36 | 0 |  | 0 | 31.996 | 23757.1977 | 51400.1311 | 7 | 2500
193496 | 2023-08-21 10:12 | 80.55 | POF2.4 (PSt3) | 2023-08-20 18:16 | Luka | 201.4707 | μmol/L | 12.2686 | °C | 1021 | hPa | Humid | 36 | 0 |  | 0 | 31.992 | 23755.5627 | 51398.2333 | 7 | 2500
193508 | 2023-08-21 10:12 | 80.5999 | POF2.4 (PSt3) | 2023-08-20 18:16 | Luka | 201.3805 | μmol/L | 12.2503 | °C | 1021 | hPa | Humid | 36 | 0 |  | 0 | 32.005 | 23766.1442 | 51404.4029 | 7 | 2500
193520 | 2023-08-21 10:12 | 80.6506 | POF2.4 (PSt3) | 2023-08-20 18:16 | Luka | 201.5965 | μmol/L | 12.2564 | °C | 1021 | hPa | Humid | 36 | 0 |  | 0 | 31.99 | 23772.5749 | 51412.805 | 7 | 2500
193532 | 2023-08-21 10:12 | 80.7004 | POF2.4 (PSt3) | 2023-08-20 18:16 | Luka | 201.3767 | μmol/L | 12.2625 | °C | 1021 | hPa | Humid | 36 | 0 |  | 0 | 32 | 23768.2759 | 51398.5621 | 7 | 2500
193544 | 2023-08-21 10:12 | 80.7501 | POF2.4 (PSt3) | 2023-08-20 18:16 | Luka | 201.5373 | μmol/L | 12.2503 | °C | 1021 | hPa | Humid | 36 | 0 |  | 0 | 31.996 | 23770.5612 | 51392.4564 | 7 | 2500
193556 | 2023-08-21 10:12 | 80.7999 | POF2.4 (PSt3) | 2023-08-20 18:16 | Luka | 201.2648 | μmol/L | 12.287 | °C | 1021 | hPa | Humid | 36 | 0 |  | 0 | 31.996 | 23770.8364 | 51401.5266 | 7 | 2500
193568 | 2023-08-21 10:12 | 80.8504 | POF2.4 (PSt3) | 2023-08-20 18:16 | Luka | 201.0001 | μmol/L | 12.2992 | °C | 1021 | hPa | Humid | 36 | 0 |  | 0 | 32.006 | 23778.6483 | 51395.3687 | 7 | 2500
193580 | 2023-08-21 10:12 | 80.9003 | POF2.4 (PSt3) | 2023-08-20 18:16 | Luka | 201.0212 | μmol/L | 12.287 | °C | 1021 | hPa | Humid | 36 | 0 |  | 0 | 32.01 | 23774.0807 | 51399.2099 | 7 | 2500
193592 | 2023-08-21 10:12 | 80.9501 | POF2.4 (PSt3) | 2023-08-20 18:16 | Luka | 201.1081 | μmol/L | 12.287 | °C | 1021 | hPa | Humid | 36 | 0 |  | 0 | 32.005 | 23786.6947 | 51403.4413 | 7 | 2500
193604 | 2023-08-21 10:12 | 81 | POF2.4 (PSt3) | 2023-08-20 18:16 | Luka | 201.1013 | μmol/L | 12.2809 | °C | 1021 | hPa | Humid | 36 | 0 |  | 0 | 32.008 | 23787.965 | 51399.7009 | 7 | 2500
193616 | 2023-08-21 10:12 | 81.0506 | POF2.4 (PSt3) | 2023-08-20 18:16 | Luka | 200.91 | μmol/L | 12.2809 | °C | 1021 | hPa | Humid | 36 | 0 |  | 0 | 32.019 | 23792.055 | 51398.4071 | 7 | 2500
193628 | 2023-08-21 10:13 | 81.1004 | POF2.4 (PSt3) | 2023-08-20 18:16 | Luka | 201.3176 | μmol/L | 12.2564 | °C | 1021 | hPa | Humid | 36 | 0 |  | 0 | 32.006 | 23792.8248 | 51401.0947 | 7 | 2500
193640 | 2023-08-21 10:13 | 81.1501 | POF2.4 (PSt3) | 2023-08-20 18:16 | Luka | 201.0212 | μmol/L | 12.287 | °C | 1021 | hPa | Humid | 36 | 0 |  | 0 | 32.01 | 23792.2877 | 51398.8174 | 7 | 2500
193654 | 2023-08-21 10:13 | 81.2 | POF2.4 (PSt3) | 2023-08-20 18:16 | Luka | 201.1988 | μmol/L | 12.2748 | °C | 1021 | hPa | Humid | 36 | 0 |  | 0 | 32.005 | 23800.9757 | 51397.3477 | 7 | 2500
193661 | 2023-08-21 10:13 | 81.2506 | POF2.4 (PSt3) | 2023-08-20 18:16 | Luka | 200.9237 | μmol/L | 12.2931 | °C | 1021 | hPa | Humid | 36 | 0 |  | 0 | 32.013 | 23803.2508 | 51402.559 | 7 | 2500
193675 | 2023-08-21 10:13 | 81.3003 | POF2.4 (PSt3) | 2023-08-20 18:16 | Luka | 200.9622 | μmol/L | 12.2809 | °C | 1021 | hPa | Humid | 36 | 0 |  | 0 | 32.016 | 23804.0956 | 51396.3256 | 7 | 2500
193688 | 2023-08-21 10:13 | 81.3502 | POF2.4 (PSt3) | 2023-08-20 18:16 | Luka | 200.5343 | μmol/L | 12.3176 | °C | 1021 | hPa | Humid | 36 | 0 |  | 0 | 32.025 | 23809.8273 | 51395.61 | 7 | 2500
193700 | 2023-08-21 10:13 | 81.4 | POF2.4 (PSt3) | 2023-08-20 18:16 | Luka | 200.6731 | μmol/L | 12.3176 | °C | 1021 | hPa | Humid | 36 | 0 |  | 0 | 32.017 | 23809.4344 | 51401.4724 | 7 | 2500
193712 | 2023-08-21 10:13 | 81.4505 | POF2.4 (PSt3) | 2023-08-20 18:16 | Luka | 200.9168 | μmol/L | 12.287 | °C | 1021 | hPa | Humid | 36 | 0 |  | 0 | 32.016 | 23812.8474 | 51404.6617 | 7 | 2500
193724 | 2023-08-21 10:13 | 81.5004 | POF2.4 (PSt3) | 2023-08-20 18:16 | Luka | 200.7741 | μmol/L | 12.2992 | °C | 1021 | hPa | Humid | 36 | 0 |  | 0 | 32.019 | 23812.403 | 51395.4172 | 7 | 2500
193736 | 2023-08-21 10:13 | 81.5502 | POF2.4 (PSt3) | 2023-08-20 18:16 | Luka | 200.7463 | μmol/L | 12.3054 | °C | 1021 | hPa | Humid | 36 | 0 |  | 0 | 32.018 | 23817.6492 | 51394.064 | 7 | 2500
193748 | 2023-08-21 10:13 | 81.6 | POF2.4 (PSt3) | 2023-08-20 18:16 | Luka | 200.9379 | μmol/L | 12.2748 | °C | 1021 | hPa | Humid | 36 | 0 |  | 0 | 32.02 | 23821.1475 | 51399.0267 | 7 | 2500
193760 | 2023-08-21 10:13 | 81.6498 | POF2.4 (PSt3) | 2023-08-20 18:16 | Luka | 200.9063 | μmol/L | 12.2931 | °C | 1021 | hPa | Humid | 36 | 0 |  | 0 | 32.014 | 23820.4044 | 51400.0686 | 7 | 2500
193772 | 2023-08-21 10:13 | 81.7005 | POF2.4 (PSt3) | 2023-08-20 18:16 | Luka | 201.1081 | μmol/L | 12.287 | °C | 1021 | hPa | Humid | 36 | 0 |  | 0 | 32.005 | 23823.8266 | 51396.4584 | 7 | 2500
193784 | 2023-08-21 10:13 | 81.7502 | POF2.4 (PSt3) | 2023-08-20 18:16 | Luka | 200.7326 | μmol/L | 12.2931 | °C | 1021 | hPa | Humid | 36 | 0 |  | 0 | 32.024 | 23826.1684 | 51393.9095 | 7 | 2500
193796 | 2023-08-21 10:13 | 81.8 | POF2.4 (PSt3) | 2023-08-20 18:16 | Luka | 200.5869 | μmol/L | 12.287 | °C | 1021 | hPa | Humid | 36 | 0 |  | 0 | 32.035 | 23828.7889 | 51397.4618 | 7 | 2500
193808 | 2023-08-21 10:13 | 81.8499 | POF2.4 (PSt3) | 2023-08-20 18:16 | Luka | 200.6458 | μmol/L | 12.2931 | °C | 1021 | hPa | Humid | 36 | 0 |  | 0 | 32.029 | 23836.5475 | 51397.9999 | 7 | 2500
193820 | 2023-08-21 10:13 | 81.9005 | POF2.4 (PSt3) | 2023-08-20 18:16 | Luka | 200.4649 | μmol/L | 12.3176 | °C | 1021 | hPa | Humid | 36 | 0 |  | 0 | 32.029 | 23832.9974 | 51400.4449 | 7 | 2500
193832 | 2023-08-21 10:13 | 81.9504 | POF2.4 (PSt3) | 2023-08-20 18:16 | Luka | 200.4829 | μmol/L | 12.287 | °C | 1021 | hPa | Humid | 36 | 0 |  | 0 | 32.041 | 23840.7166 | 51399.6727 | 7 | 2500
193844 | 2023-08-21 10:13 | 82.0001 | POF2.4 (PSt3) | 2023-08-20 18:16 | Luka | 200.2848 | μmol/L | 12.3115 | °C | 1021 | hPa | Humid | 36 | 0 |  | 0 | 32.042 | 23842.0639 | 51395.6374 | 7 | 2500
193856 | 2023-08-21 10:13 | 82.0499 | POF2.4 (PSt3) | 2023-08-20 18:16 | Luka | 200.7537 | μmol/L | 12.2809 | °C | 1021 | hPa | Humid | 36 | 0 |  | 0 | 32.028 | 23842.2958 | 51396.6352 | 7 | 2500
193868 | 2023-08-21 10:14 | 82.1005 | POF2.4 (PSt3) | 2023-08-20 18:16 | Luka | 200.2471 | μmol/L | 12.2931 | °C | 1021 | hPa | Humid | 36 | 0 |  | 0 | 32.052 | 23838.7376 | 51400.9332 | 7 | 2500
193880 | 2023-08-21 10:14 | 82.1502 | POF2.4 (PSt3) | 2023-08-20 18:16 | Luka | 200.486 | μmol/L | 12.3054 | °C | 1021 | hPa | Humid | 36 | 0 |  | 0 | 32.033 | 23844.4377 | 51397.9659 | 7 | 2500
193893 | 2023-08-21 10:14 | 82.2 | POF2.4 (PSt3) | 2023-08-20 18:16 | Luka | 200.1463 | μmol/L | 12.3115 | °C | 1021 | hPa | Humid | 36 | 0 |  | 0 | 32.05 | 23843.546 | 51399.8 | 7 | 2500
193901 | 2023-08-21 10:14 | 82.2506 | POF2.4 (PSt3) | 2023-08-20 18:16 | Luka | 200.1117 | μmol/L | 12.3115 | °C | 1021 | hPa | Humid | 36 | 0 |  | 0 | 32.052 | 23846.0414 | 51397.1598 | 7 | 2500
193915 | 2023-08-21 10:14 | 82.3004 | POF2.4 (PSt3) | 2023-08-20 18:16 | Luka | 200.2193 | μmol/L | 12.2992 | °C | 1021 | hPa | Humid | 36 | 0 |  | 0 | 32.051 | 23855.4634 | 51394.2831 | 7 | 2500
193928 | 2023-08-21 10:14 | 82.3501 | POF2.4 (PSt3) | 2023-08-20 18:16 | Luka | 199.7383 | μmol/L | 12.3176 | °C | 1021 | hPa | Humid | 36 | 0 |  | 0 | 32.071 | 23846.0694 | 51394.7801 | 7 | 2500
193940 | 2023-08-21 10:14 | 82.3998 | POF2.4 (PSt3) | 2023-08-20 18:16 | Luka | 199.89 | μmol/L | 12.3299 | °C | 1021 | hPa | Humid | 36 | 0 |  | 0 | 32.057 | 23850.7924 | 51401.1743 | 7 | 2500
193952 | 2023-08-21 10:14 | 82.4504 | POF2.4 (PSt3) | 2023-08-20 18:16 | Luka | 200.1117 | μmol/L | 12.3115 | °C | 1021 | hPa | Humid | 36 | 0 |  | 0 | 32.052 | 23846.6354 | 51392.1794 | 7 | 2500
193964 | 2023-08-21 10:14 | 82.5002 | POF2.4 (PSt3) | 2023-08-20 18:16 | Luka | 199.8456 | μmol/L | 12.3054 | °C | 1021 | hPa | Humid | 36 | 0 |  | 0 | 32.07 | 23838.5346 | 51395.7581 | 7 | 2500
193976 | 2023-08-21 10:14 | 82.55 | POF2.4 (PSt3) | 2023-08-20 18:16 | Luka | 199.9147 | μmol/L | 12.3054 | °C | 1021 | hPa | Humid | 36 | 0 |  | 0 | 32.066 | 23838.0064 | 51398.153 | 7 | 2500
193988 | 2023-08-21 10:14 | 82.6006 | POF2.4 (PSt3) | 2023-08-20 18:16 | Luka | 199.6723 | μmol/L | 12.336 | °C | 1021 | hPa | Humid | 36 | 0 |  | 0 | 32.067 | 23839.6152 | 51396.9405 | 7 | 2500
194000 | 2023-08-21 10:14 | 82.6503 | POF2.4 (PSt3) | 2023-08-20 18:16 | Luka | 199.8555 | μmol/L | 12.3299 | °C | 1021 | hPa | Humid | 36 | 0 |  | 0 | 32.059 | 23838.4016 | 51397.2669 | 7 | 2500
194012 | 2023-08-21 10:14 | 82.7002 | POF2.4 (PSt3) | 2023-08-20 18:16 | Luka | 199.652 | μmol/L | 12.3176 | °C | 1021 | hPa | Humid | 36 | 0 |  | 0 | 32.076 | 23832.7484 | 51392.2663 | 7 | 2500
194024 | 2023-08-21 10:14 | 82.75 | POF2.4 (PSt3) | 2023-08-20 18:16 | Luka | 199.8456 | μmol/L | 12.3054 | °C | 1021 | hPa | Humid | 36 | 0 |  | 0 | 32.07 | 23841.8014 | 51395.933 | 7 | 2500
194036 | 2023-08-21 10:14 | 82.8006 | POF2.4 (PSt3) | 2023-08-20 18:16 | Luka | 199.8006 | μmol/L | 12.3115 | °C | 1021 | hPa | Humid | 36 | 0 |  | 0 | 32.07 | 23840.1062 | 51394.2215 | 7 | 2500
194048 | 2023-08-21 10:14 | 82.8504 | POF2.4 (PSt3) | 2023-08-20 18:16 | Luka | 199.4278 | μmol/L | 12.3176 | °C | 1021 | hPa | Humid | 36 | 0 |  | 0 | 32.089 | 23846.4805 | 51398.9707 | 7 | 2500
194060 | 2023-08-21 10:14 | 82.9003 | POF2.4 (PSt3) | 2023-08-20 18:16 | Luka | 199.6587 | μmol/L | 12.3237 | °C | 1021 | hPa | Humid | 36 | 0 |  | 0 | 32.073 | 23841.389 | 51401.1204 | 7 | 2500
194072 | 2023-08-21 10:14 | 82.95 | POF2.4 (PSt3) | 2023-08-20 18:16 | Luka | 199.673 | μmol/L | 12.3054 | °C | 1021 | hPa | Humid | 36 | 0 |  | 0 | 32.08 | 23840.7884 | 51398.8926 | 7 | 2500
194084 | 2023-08-21 10:14 | 83.0006 | POF2.4 (PSt3) | 2023-08-20 18:16 | Luka | 199.5147 | μmol/L | 12.287 | °C | 1021 | hPa | Humid | 36 | 0 |  | 0 | 32.097 | 23844.3994 | 51400.304 | 7 | 2500
194096 | 2023-08-21 10:14 | 83.0504 | POF2.4 (PSt3) | 2023-08-20 18:16 | Luka | 200.0787 | μmol/L | 12.2503 | °C | 1021 | hPa | Humid | 36 | 0 |  | 0 | 32.08 | 23847.4934 | 51400.3912 | 7 | 2500
194108 | 2023-08-21 10:15 | 83.1002 | POF2.4 (PSt3) | 2023-08-20 18:16 | Luka | 199.7015 | μmol/L | 12.2686 | °C | 1021 | hPa | Humid | 36 | 0 |  | 0 | 32.094 | 23850.9082 | 51396.2304 | 7 | 2500
194120 | 2023-08-21 10:15 | 83.15 | POF2.4 (PSt3) | 2023-08-20 18:16 | Luka | 199.7428 | μmol/L | 12.2748 | °C | 1021 | hPa | Humid | 36 | 0 |  | 0 | 32.089 | 23850.9237 | 51403.3128 | 7 | 2500
194132 | 2023-08-21 10:15 | 83.2006 | POF2.4 (PSt3) | 2023-08-20 18:16 | Luka | 199.9471 | μmol/L | 12.2564 | °C | 1021 | hPa | Humid | 36 | 0 |  | 0 | 32.085 | 23846.5354 | 51397.0442 | 7 | 2500
194141 | 2023-08-21 10:15 | 83.2504 | POF2.4 (PSt3) | 2023-08-20 18:16 | Luka | 199.7159 | μmol/L | 12.2503 | °C | 1021 | hPa | Humid | 36 | 0 |  | 0 | 32.101 | 23855.3572 | 51398.9586 | 7 | 2500
194158 | 2023-08-21 10:15 | 83.3002 | POF2.4 (PSt3) | 2023-08-20 18:16 | Luka | 199.484 | μmol/L | 12.2748 | °C | 1021 | hPa | Humid | 36 | 0 |  | 0 | 32.104 | 23853.5651 | 51400.0076 | 7 | 2500
194168 | 2023-08-21 10:15 | 83.35 | POF2.4 (PSt3) | 2023-08-20 18:16 | Luka | 199.6881 | μmol/L | 12.2564 | °C | 1021 | hPa | Humid | 36 | 0 |  | 0 | 32.1 | 23860.3684 | 51398.1484 | 7 | 2500
194180 | 2023-08-21 10:15 | 83.4006 | POF2.4 (PSt3) | 2023-08-20 18:16 | Luka | 199.7571 | μmol/L | 12.2564 | °C | 1021 | hPa | Humid | 36 | 0 |  | 0 | 32.096 | 23852.0896 | 51398.85 | 7 | 2500
194192 | 2023-08-21 10:15 | 83.4505 | POF2.4 (PSt3) | 2023-08-20 18:16 | Luka | 199.5779 | μmol/L | 12.2503 | °C | 1021 | hPa | Humid | 36 | 0 |  | 0 | 32.109 | 23860.1343 | 51398.3695 | 7 | 2500
194204 | 2023-08-21 10:15 | 83.5003 | POF2.4 (PSt3) | 2023-08-20 18:16 | Luka | 199.6162 | μmol/L | 12.238 | °C | 1021 | hPa | Humid | 36 | 0 |  | 0 | 32.112 | 23864.0602 | 51404.7614 | 7 | 2500
194216 | 2023-08-21 10:15 | 83.55 | POF2.4 (PSt3) | 2023-08-20 18:16 | Luka | 199.3883 | μmol/L | 12.2503 | °C | 1021 | hPa | Humid | 36 | 0 |  | 0 | 32.12 | 23865.0431 | 51402.6587 | 7 | 2500
194228 | 2023-08-21 10:15 | 83.5999 | POF2.4 (PSt3) | 2023-08-20 18:16 | Luka | 199.5606 | μmol/L | 12.2503 | °C | 1021 | hPa | Humid | 36 | 0 |  | 0 | 32.11 | 23866.8783 | 51401.1237 | 7 | 2500
194240 | 2023-08-21 10:15 | 83.6506 | POF2.4 (PSt3) | 2023-08-20 18:16 | Luka | 199.7849 | μmol/L | 12.2503 | °C | 1021 | hPa | Humid | 36 | 0 |  | 0 | 32.097 | 23871.1506 | 51403.9715 | 7 | 2500
194252 | 2023-08-21 10:15 | 83.7003 | POF2.4 (PSt3) | 2023-08-20 18:16 | Luka | 199.7849 | μmol/L | 12.2503 | °C | 1021 | hPa | Humid | 36 | 0 |  | 0 | 32.097 | 23873.1829 | 51397.5323 | 7 | 2500
194264 | 2023-08-21 10:15 | 83.7502 | POF2.4 (PSt3) | 2023-08-20 18:16 | Luka | 199.2984 | μmol/L | 12.2625 | °C | 1021 | hPa | Humid | 36 | 0 |  | 0 | 32.12 | 23878.2501 | 51400.4829 | 7 | 2500
194276 | 2023-08-21 10:15 | 83.8 | POF2.4 (PSt3) | 2023-08-20 18:16 | Luka | 199.1741 | μmol/L | 12.2748 | °C | 1021 | hPa | Humid | 36 | 0 |  | 0 | 32.122 | 23884.0124 | 51399.9718 | 7 | 2500
194288 | 2023-08-21 10:15 | 83.8505 | POF2.4 (PSt3) | 2023-08-20 18:16 | Luka | 199.6162 | μmol/L | 12.238 | °C | 1021 | hPa | Humid | 36 | 0 |  | 0 | 32.112 | 23879.5152 | 51400.4902 | 7 | 2500
194300 | 2023-08-21 10:15 | 83.9003 | POF2.4 (PSt3) | 2023-08-20 18:16 | Luka | 199.3405 | μmol/L | 12.238 | °C | 1021 | hPa | Humid | 36 | 0 |  | 0 | 32.128 | 23883.6553 | 51404.671 | 7 | 2500
194312 | 2023-08-21 10:15 | 83.9501 | POF2.4 (PSt3) | 2023-08-20 18:16 | Luka | 199.2228 | μmol/L | 12.2564 | °C | 1021 | hPa | Humid | 36 | 0 |  | 0 | 32.127 | 23892.5067 | 51397.7089 | 7 | 2500
194324 | 2023-08-21 10:15 | 83.9999 | POF2.4 (PSt3) | 2023-08-20 18:16 | Luka | 199.6402 | μmol/L | 12.2442 | °C | 1021 | hPa | Humid | 36 | 0 |  | 0 | 32.108 | 23892.7338 | 51399.5188 | 7 | 2500
194336 | 2023-08-21 10:15 | 84.0504 | POF2.4 (PSt3) | 2023-08-20 18:16 | Luka | 199.4889 | μmol/L | 12.2319 | °C | 1021 | hPa | Humid | 36 | 0 |  | 0 | 32.122 | 23897.2039 | 51399.8445 | 7 | 2500
194348 | 2023-08-21 10:16 | 84.1002 | POF2.4 (PSt3) | 2023-08-20 18:16 | Luka | 199.33 | μmol/L | 12.2442 | °C | 1021 | hPa | Humid | 36 | 0 |  | 0 | 32.126 | 23902.092 | 51402.8586 | 7 | 2500
194360 | 2023-08-21 10:16 | 84.1499 | POF2.4 (PSt3) | 2023-08-20 18:16 | Luka | 199.7303 | μmol/L | 12.2319 | °C | 1021 | hPa | Humid | 36 | 0 |  | 0 | 32.108 | 23902.539 | 51400.6475 | 7 | 2500
194372 | 2023-08-21 10:16 | 84.2006 | POF2.4 (PSt3) | 2023-08-20 18:16 | Luka | 199.4039 | μmol/L | 12.2013 | °C | 1021 | hPa | Humid | 36 | 0 |  | 0 | 32.14 | 23909.0636 | 51395.747 | 7 | 2500
194385 | 2023-08-21 10:16 | 84.2504 | POF2.4 (PSt3) | 2023-08-20 18:16 | Luka | 198.9888 | μmol/L | 12.2625 | °C | 1021 | hPa | Humid | 36 | 0 |  | 0 | 32.138 | 23911.4667 | 51402.8711 | 7 | 2500
194393 | 2023-08-21 10:16 | 84.3001 | POF2.4 (PSt3) | 2023-08-20 18:16 | Luka | 199.1645 | μmol/L | 12.2503 | °C | 1021 | hPa | Humid | 36 | 0 |  | 0 | 32.133 | 23910.6465 | 51397.8229 | 7 | 2500
194410 | 2023-08-21 10:16 | 84.3499 | POF2.4 (PSt3) | 2023-08-20 18:16 | Luka | 198.9439 | μmol/L | 12.2686 | °C | 1021 | hPa | Humid | 36 | 0 |  | 0 | 32.138 | 23919.1405 | 51397.5046 | 7 | 2500
194420 | 2023-08-21 10:16 | 84.4006 | POF2.4 (PSt3) | 2023-08-20 18:16 | Luka | 199.0442 | μmol/L | 12.2503 | °C | 1021 | hPa | Humid | 36 | 0 |  | 0 | 32.14 | 23916.6803 | 51399.6879 | 7 | 2500
194432 | 2023-08-21 10:16 | 84.4504 | POF2.4 (PSt3) | 2023-08-20 18:16 | Luka | 199.1129 | μmol/L | 12.2503 | °C | 1021 | hPa | Humid | 36 | 0 |  | 0 | 32.136 | 23920.3936 | 51397.3288 | 7 | 2500
194444 | 2023-08-21 10:16 | 84.5002 | POF2.4 (PSt3) | 2023-08-20 18:16 | Luka | 199.2372 | μmol/L | 12.238 | °C | 1021 | hPa | Humid | 36 | 0 |  | 0 | 32.134 | 23925.4265 | 51398.7067 | 7 | 2500
194456 | 2023-08-21 10:16 | 84.5499 | POF2.4 (PSt3) | 2023-08-20 18:16 | Luka | 198.6234 | μmol/L | 12.3054 | °C | 1021 | hPa | Humid | 36 | 0 |  | 0 | 32.141 | 23930.9241 | 51400.4482 | 7 | 2500
194468 | 2023-08-21 10:16 | 84.6005 | POF2.4 (PSt3) | 2023-08-20 18:16 | Luka | 198.8103 | μmol/L | 12.2564 | °C | 1021 | hPa | Humid | 36 | 0 |  | 0 | 32.151 | 23935.6105 | 51402.9263 | 7 | 2500
194480 | 2023-08-21 10:16 | 84.6504 | POF2.4 (PSt3) | 2023-08-20 18:16 | Luka | 198.7645 | μmol/L | 12.2931 | °C | 1021 | hPa | Humid | 36 | 0 |  | 0 | 32.138 | 23939.7247 | 51393.9635 | 7 | 2500
194492 | 2023-08-21 10:16 | 84.7002 | POF2.4 (PSt3) | 2023-08-20 18:16 | Luka | 198.6435 | μmol/L | 12.3237 | °C | 1021 | hPa | Humid | 36 | 0 |  | 0 | 32.132 | 23940.3874 | 51402.5444 | 7 | 2500
194504 | 2023-08-21 10:16 | 84.75 | POF2.4 (PSt3) | 2023-08-20 18:16 | Luka | 198.51 | μmol/L | 12.3115 | °C | 1021 | hPa | Humid | 36 | 0 |  | 0 | 32.145 | 23946.3899 | 51395.6153 | 7 | 2500
194516 | 2023-08-21 10:16 | 84.8006 | POF2.4 (PSt3) | 2023-08-20 18:16 | Luka | 198.651 | μmol/L | 12.2992 | °C | 1021 | hPa | Humid | 36 | 0 |  | 0 | 32.142 | 23948.0994 | 51403.8586 | 7 | 2500
194528 | 2023-08-21 10:16 | 84.8504 | POF2.4 (PSt3) | 2023-08-20 18:16 | Luka | 198.3796 | μmol/L | 12.3176 | °C | 1021 | hPa | Humid | 36 | 0 |  | 0 | 32.15 | 23953.6963 | 51403.842 | 7 | 2500
194540 | 2023-08-21 10:16 | 84.9 | POF2.4 (PSt3) | 2023-08-20 18:16 | Luka | 198.2255 | μmol/L | 12.3176 | °C | 1021 | hPa | Humid | 36 | 0 |  | 0 | 32.159 | 23957.8525 | 51403.2356 | 7 | 2500
194552 | 2023-08-21 10:16 | 84.9498 | POF2.4 (PSt3) | 2023-08-20 18:16 | Luka | 198.4929 | μmol/L | 12.3115 | °C | 1021 | hPa | Humid | 36 | 0 |  | 0 | 32.146 | 23951.2749 | 51403.4391 | 7 | 2500
194564 | 2023-08-21 10:16 | 85.0005 | POF2.4 (PSt3) | 2023-08-20 18:16 | Luka | 197.9101 | μmol/L | 12.3421 | °C | 1021 | hPa | Humid | 36 | 0 |  | 0 | 32.167 | 23954.7274 | 51399.6427 | 7 | 2500
194576 | 2023-08-21 10:16 | 85.0503 | POF2.4 (PSt3) | 2023-08-20 18:16 | Luka | 198.2322 | μmol/L | 12.3237 | °C | 1021 | hPa | Humid | 36 | 0 |  | 0 | 32.156 | 23961.8131 | 51399.5134 | 7 | 2500
194588 | 2023-08-21 10:17 | 85.1003 | POF2.4 (PSt3) | 2023-08-20 18:16 | Luka | 198.1362 | μmol/L | 12.3299 | °C | 1021 | hPa | Humid | 36 | 0 |  | 0 | 32.159 | 23964.3607 | 51396.4644 | 7 | 2500
194600 | 2023-08-21 10:17 | 85.1499 | POF2.4 (PSt3) | 2023-08-20 18:16 | Luka | 198.2388 | μmol/L | 12.3299 | °C | 1021 | hPa | Humid | 36 | 0 |  | 0 | 32.153 | 23965.5541 | 51398.6961 | 7 | 2500
194612 | 2023-08-21 10:17 | 85.1999 | POF2.4 (PSt3) | 2023-08-20 18:16 | Luka | 198.218 | μmol/L | 12.3421 | °C | 1021 | hPa | Humid | 36 | 0 |  | 0 | 32.149 | 23968.4412 | 51401.6932 | 7 | 2500
194624 | 2023-08-21 10:17 | 85.2505 | POF2.4 (PSt3) | 2023-08-20 18:16 | Luka | 197.9272 | μmol/L | 12.3421 | °C | 1021 | hPa | Humid | 36 | 0 |  | 0 | 32.166 | 23972.2703 | 51396.9289 | 7 | 2500
194637 | 2023-08-21 10:17 | 85.3004 | POF2.4 (PSt3) | 2023-08-20 18:16 | Luka | 198.064 | μmol/L | 12.3421 | °C | 1021 | hPa | Humid | 36 | 0 |  | 0 | 32.158 | 23978.2802 | 51396.8139 | 7 | 2500
194645 | 2023-08-21 10:17 | 85.3501 | POF2.4 (PSt3) | 2023-08-20 18:16 | Luka | 198.1391 | μmol/L | 12.3482 | °C | 1021 | hPa | Humid | 36 | 0 |  | 0 | 32.151 | 23975.9111 | 51400.779 | 7 | 2500
194662 | 2023-08-21 10:17 | 85.3999 | POF2.4 (PSt3) | 2023-08-20 18:16 | Luka | 197.7118 | μmol/L | 12.3482 | °C | 1021 | hPa | Humid | 36 | 0 |  | 0 | 32.176 | 23977.5426 | 51397.0346 | 7 | 2500
194672 | 2023-08-21 10:17 | 85.4498 | POF2.4 (PSt3) | 2023-08-20 18:16 | Luka | 197.6939 | μmol/L | 12.3788 | °C | 1021 | hPa | Humid | 36 | 0 |  | 0 | 32.164 | 23984.7933 | 51396.0903 | 7 | 2500
194684 | 2023-08-21 10:17 | 85.5004 | POF2.4 (PSt3) | 2023-08-20 18:16 | Luka | 197.7489 | μmol/L | 12.3666 | °C | 1021 | hPa | Humid | 36 | 0 |  | 0 | 32.166 | 23984.6007 | 51401.2613 | 7 | 2500
194696 | 2023-08-21 10:17 | 85.5502 | POF2.4 (PSt3) | 2023-08-20 18:16 | Luka | 197.6153 | μmol/L | 12.3849 | °C | 1021 | hPa | Humid | 36 | 0 |  | 0 | 32.166 | 23983.3418 | 51400.066 | 7 | 2500
194708 | 2023-08-21 10:17 | 85.5999 | POF2.4 (PSt3) | 2023-08-20 18:16 | Luka | 197.3662 | μmol/L | 12.3911 | °C | 1021 | hPa | Humid | 36 | 0 |  | 0 | 32.178 | 23991.2798 | 51398.3159 | 7 | 2500
194720 | 2023-08-21 10:17 | 85.6506 | POF2.4 (PSt3) | 2023-08-20 18:16 | Luka | 197.4551 | μmol/L | 12.3788 | °C | 1021 | hPa | Humid | 36 | 0 |  | 0 | 32.178 | 23986.3068 | 51397.5545 | 7 | 2500
194732 | 2023-08-21 10:17 | 85.7004 | POF2.4 (PSt3) | 2023-08-20 18:16 | Luka | 197.3047 | μmol/L | 12.3972 | °C | 1021 | hPa | Humid | 36 | 0 |  | 0 | 32.179 | 23996.3082 | 51399.9961 | 7 | 2500
194744 | 2023-08-21 10:17 | 85.7501 | POF2.4 (PSt3) | 2023-08-20 18:16 | Luka | 197.4996 | μmol/L | 12.3727 | °C | 1021 | hPa | Humid | 36 | 0 |  | 0 | 32.178 | 23995.1845 | 51395.4535 | 7 | 2500
194756 | 2023-08-21 10:17 | 85.7999 | POF2.4 (PSt3) | 2023-08-20 18:16 | Luka | 197.1856 | μmol/L | 12.3972 | °C | 1021 | hPa | Humid | 36 | 0 |  | 0 | 32.186 | 23998.8504 | 51393.086 | 7 | 2500
194768 | 2023-08-21 10:17 | 85.8505 | POF2.4 (PSt3) | 2023-08-20 18:16 | Luka | 197.6265 | μmol/L | 12.3482 | °C | 1021 | hPa | Humid | 36 | 0 |  | 0 | 32.181 | 23995.468 | 51396.2308 | 7 | 2500
194780 | 2023-08-21 10:17 | 85.9003 | POF2.4 (PSt3) | 2023-08-20 18:16 | Luka | 197.1997 | μmol/L | 12.3788 | °C | 1021 | hPa | Humid | 36 | 0 |  | 0 | 32.193 | 23997.4335 | 51398.6182 | 7 | 2500
194792 | 2023-08-21 10:17 | 85.9501 | POF2.4 (PSt3) | 2023-08-20 18:16 | Luka | 197.4959 | μmol/L | 12.3849 | °C | 1021 | hPa | Humid | 36 | 0 |  | 0 | 32.173 | 23995.2093 | 51397.7009 | 7 | 2500
194804 | 2023-08-21 10:17 | 85.9999 | POF2.4 (PSt3) | 2023-08-20 18:16 | Luka | 197.3396 | μmol/L | 12.3666 | °C | 1021 | hPa | Humid | 36 | 0 |  | 0 | 32.19 | 23998.4361 | 51398.3249 | 7 | 2500
194816 | 2023-08-21 10:17 | 86.0506 | POF2.4 (PSt3) | 2023-08-20 18:16 | Luka | 197.193 | μmol/L | 12.3727 | °C | 1021 | hPa | Humid | 36 | 0 |  | 0 | 32.196 | 23995.9845 | 51404.5781 | 7 | 2500
194828 | 2023-08-21 10:18 | 86.1003 | POF2.4 (PSt3) | 2023-08-20 18:16 | Luka | 197.1627 | μmol/L | 12.3605 | °C | 1021 | hPa | Humid | 36 | 0 |  | 0 | 32.203 | 23995.4697 | 51394.2328 | 7 | 2500
194840 | 2023-08-21 10:18 | 86.1501 | POF2.4 (PSt3) | 2023-08-20 18:16 | Luka | 197.4257 | μmol/L | 12.336 | °C | 1021 | hPa | Humid | 36 | 0 |  | 0 | 32.198 | 23997.6878 | 51394.3651 | 7 | 2500
194852 | 2023-08-21 10:18 | 86.1999 | POF2.4 (PSt3) | 2023-08-20 18:16 | Luka | 197.2923 | μmol/L | 12.3543 | °C | 1021 | hPa | Humid | 36 | 0 |  | 0 | 32.198 | 23994.4474 | 51398.9705 | 7 | 2500
194866 | 2023-08-21 10:18 | 86.2506 | POF2.4 (PSt3) | 2023-08-20 18:16 | Luka | 197.2271 | μmol/L | 12.3727 | °C | 1021 | hPa | Humid | 36 | 0 |  | 0 | 32.194 | 23994.6739 | 51401.3774 | 7 | 2500
194873 | 2023-08-21 10:18 | 86.3003 | POF2.4 (PSt3) | 2023-08-20 18:16 | Luka | 197.3405 | μmol/L | 12.336 | °C | 1021 | hPa | Humid | 36 | 0 |  | 0 | 32.203 | 23995.7029 | 51399.6849 | 7 | 2500
194887 | 2023-08-21 10:18 | 86.3501 | POF2.4 (PSt3) | 2023-08-20 18:16 | Luka | 197.3093 | μmol/L | 12.3543 | °C | 1021 | hPa | Humid | 36 | 0 |  | 0 | 32.197 | 24000.2865 | 51399.9338 | 7 | 2500
194900 | 2023-08-21 10:18 | 86.3999 | POF2.4 (PSt3) | 2023-08-20 18:16 | Luka | 197.211 | μmol/L | 12.3421 | °C | 1021 | hPa | Humid | 36 | 0 |  | 0 | 32.208 | 23996.7247 | 51401.7364 | 7 | 2500
194912 | 2023-08-21 10:18 | 86.4505 | POF2.4 (PSt3) | 2023-08-20 18:16 | Luka | 197.4428 | μmol/L | 12.336 | °C | 1021 | hPa | Humid | 36 | 0 |  | 0 | 32.197 | 23996.6662 | 51398.5108 | 7 | 2500
194924 | 2023-08-21 10:18 | 86.5003 | POF2.4 (PSt3) | 2023-08-20 18:16 | Luka | 197.0135 | μmol/L | 12.3482 | °C | 1021 | hPa | Humid | 36 | 0 |  | 0 | 32.217 | 23996.6489 | 51396.4276 | 7 | 2500
194936 | 2023-08-21 10:18 | 86.5501 | POF2.4 (PSt3) | 2023-08-20 18:16 | Luka | 197.2658 | μmol/L | 12.3299 | °C | 1021 | hPa | Humid | 36 | 0 |  | 0 | 32.21 | 23997.4395 | 51401.7661 | 7 | 2500
194948 | 2023-08-21 10:18 | 86.5999 | POF2.4 (PSt3) | 2023-08-20 18:16 | Luka | 197.0721 | μmol/L | 12.3237 | °C | 1021 | hPa | Humid | 36 | 0 |  | 0 | 32.224 | 24001.4334 | 51397.3391 | 7 | 2500
194960 | 2023-08-21 10:18 | 86.6505 | POF2.4 (PSt3) | 2023-08-20 18:16 | Luka | 197.1363 | μmol/L | 12.336 | °C | 1021 | hPa | Humid | 36 | 0 |  | 0 | 32.215 | 24007.7088 | 51401.5812 | 7 | 2500
194972 | 2023-08-21 10:18 | 86.7003 | POF2.4 (PSt3) | 2023-08-20 18:16 | Luka | 197.2735 | μmol/L | 12.3054 | °C | 1021 | hPa | Humid | 36 | 0 |  | 0 | 32.22 | 24005.3879 | 51399.1436 | 7 | 2500
194984 | 2023-08-21 10:18 | 86.7501 | POF2.4 (PSt3) | 2023-08-20 18:16 | Luka | 196.9455 | μmol/L | 12.3482 | °C | 1021 | hPa | Humid | 36 | 0 |  | 0 | 32.221 | 24004.1186 | 51398.3537 | 7 | 2500
194996 | 2023-08-21 10:18 | 86.8 | POF2.4 (PSt3) | 2023-08-20 18:16 | Luka | 197.0343 | μmol/L | 12.336 | °C | 1021 | hPa | Humid | 36 | 0 |  | 0 | 32.221 | 24008.7056 | 51398.5283 | 7 | 2500
195008 | 2023-08-21 10:18 | 86.8506 | POF2.4 (PSt3) | 2023-08-20 18:16 | Luka | 197.0825 | μmol/L | 12.3176 | °C | 1021 | hPa | Humid | 36 | 0 |  | 0 | 32.226 | 24005.5507 | 51399.5588 | 7 | 2500
195020 | 2023-08-21 10:18 | 86.9004 | POF2.4 (PSt3) | 2023-08-20 18:16 | Luka | 197.0694 | μmol/L | 12.3054 | °C | 1021 | hPa | Humid | 36 | 0 |  | 0 | 32.232 | 24010.8805 | 51402.9011 | 7 | 2500
195032 | 2023-08-21 10:18 | 86.9502 | POF2.4 (PSt3) | 2023-08-20 18:16 | Luka | 197.0524 | μmol/L | 12.3054 | °C | 1021 | hPa | Humid | 36 | 0 |  | 0 | 32.233 | 24018.5804 | 51401.8444 | 7 | 2500
195044 | 2023-08-21 10:18 | 87 | POF2.4 (PSt3) | 2023-08-20 18:16 | Luka | 197.3691 | μmol/L | 12.2992 | °C | 1021 | hPa | Humid | 36 | 0 |  | 0 | 32.217 | 24019.104 | 51400.9769 | 7 | 2500
195056 | 2023-08-21 10:18 | 87.0498 | POF2.4 (PSt3) | 2023-08-20 18:16 | Luka | 197.0864 | μmol/L | 12.3054 | °C | 1021 | hPa | Humid | 36 | 0 |  | 0 | 32.231 | 24017.3319 | 51397.5796 | 7 | 2500
195068 | 2023-08-21 10:19 | 87.1004 | POF2.4 (PSt3) | 2023-08-20 18:16 | Luka | 196.9022 | μmol/L | 12.3237 | °C | 1021 | hPa | Humid | 36 | 0 |  | 0 | 32.234 | 24018.4827 | 51397.1746 | 7 | 2500
195081 | 2023-08-21 10:19 | 87.1503 | POF2.4 (PSt3) | 2023-08-20 18:16 | Luka | 196.7154 | μmol/L | 12.3237 | °C | 1021 | hPa | Humid | 36 | 0 |  | 0 | 32.245 | 24015.5645 | 51402.4914 | 7 | 2500
195089 | 2023-08-21 10:19 | 87.2001 | POF2.4 (PSt3) | 2023-08-20 18:16 | Luka | 196.8918 | μmol/L | 12.3299 | °C | 1021 | hPa | Humid | 36 | 0 |  | 0 | 32.232 | 24028.2914 | 51396.201 | 7 | 2500
195104 | 2023-08-21 10:19 | 87.2499 | POF2.4 (PSt3) | 2023-08-20 18:16 | Luka | 196.9531 | μmol/L | 12.3237 | °C | 1021 | hPa | Humid | 36 | 0 |  | 0 | 32.231 | 24027.7114 | 51400.4807 | 7 | 2500
195116 | 2023-08-21 10:19 | 87.3005 | POF2.4 (PSt3) | 2023-08-20 18:16 | Luka | 196.974 | μmol/L | 12.3115 | °C | 1021 | hPa | Humid | 36 | 0 |  | 0 | 32.235 | 24026.0077 | 51397.5611 | 7 | 2500
195128 | 2023-08-21 10:19 | 87.3504 | POF2.4 (PSt3) | 2023-08-20 18:16 | Luka | 196.7089 | μmol/L | 12.3176 | °C | 1021 | hPa | Humid | 36 | 0 |  | 0 | 32.248 | 24033.4133 | 51395.3955 | 7 | 2500
195140 | 2023-08-21 10:19 | 87.4002 | POF2.4 (PSt3) | 2023-08-20 18:16 | Luka | 196.7154 | μmol/L | 12.3237 | °C | 1021 | hPa | Humid | 36 | 0 |  | 0 | 32.245 | 24032.4416 | 51396.6477 | 7 | 2500
195152 | 2023-08-21 10:19 | 87.45 | POF2.4 (PSt3) | 2023-08-20 18:16 | Luka | 196.4677 | μmol/L | 12.3299 | °C | 1021 | hPa | Humid | 36 | 0 |  | 0 | 32.257 | 24041.7686 | 51399.5953 | 7 | 2500
195164 | 2023-08-21 10:19 | 87.5006 | POF2.4 (PSt3) | 2023-08-20 18:16 | Luka | 196.6045 | μmol/L | 12.2992 | °C | 1021 | hPa | Humid | 36 | 0 |  | 0 | 32.262 | 24037.3308 | 51393.791 | 7 | 2500
195176 | 2023-08-21 10:19 | 87.5503 | POF2.4 (PSt3) | 2023-08-20 18:16 | Luka | 196.8107 | μmol/L | 12.3176 | °C | 1021 | hPa | Humid | 36 | 0 |  | 0 | 32.242 | 24040.931 | 51399.3988 | 7 | 2500
195188 | 2023-08-21 10:19 | 87.6001 | POF2.4 (PSt3) | 2023-08-20 18:16 | Luka | 196.4885 | μmol/L | 12.3176 | °C | 1021 | hPa | Humid | 36 | 0 |  | 0 | 32.261 | 24044.4518 | 51398.5413 | 7 | 2500
195200 | 2023-08-21 10:19 | 87.6499 | POF2.4 (PSt3) | 2023-08-20 18:16 | Luka | 196.7089 | μmol/L | 12.3176 | °C | 1021 | hPa | Humid | 36 | 0 |  | 0 | 32.248 | 24051.2477 | 51400.9566 | 7 | 2500
195212 | 2023-08-21 10:19 | 87.7005 | POF2.4 (PSt3) | 2023-08-20 18:16 | Luka | 196.2775 | μmol/L | 12.3421 | °C | 1021 | hPa | Humid | 36 | 0 |  | 0 | 32.263 | 24051.7775 | 51398.921 | 7 | 2500
195224 | 2023-08-21 10:19 | 87.7502 | POF2.4 (PSt3) | 2023-08-20 18:16 | Luka | 196.6514 | μmol/L | 12.3115 | °C | 1021 | hPa | Humid | 36 | 0 |  | 0 | 32.254 | 24060.4099 | 51400.5912 | 7 | 2500
195236 | 2023-08-21 10:19 | 87.7999 | POF2.4 (PSt3) | 2023-08-20 18:16 | Luka | 196.641 | μmol/L | 12.3176 | °C | 1021 | hPa | Humid | 36 | 0 |  | 0 | 32.252 | 24061.4447 | 51403.0983 | 7 | 2500
195248 | 2023-08-21 10:19 | 87.8505 | POF2.4 (PSt3) | 2023-08-20 18:16 | Luka | 196.3283 | μmol/L | 12.3421 | °C | 1021 | hPa | Humid | 36 | 0 |  | 0 | 32.26 | 24065.1968 | 51404.3995 | 7 | 2500
195260 | 2023-08-21 10:19 | 87.9003 | POF2.4 (PSt3) | 2023-08-20 18:16 | Luka | 196.3218 | μmol/L | 12.336 | °C | 1021 | hPa | Humid | 36 | 0 |  | 0 | 32.263 | 24066.4615 | 51402.6272 | 7 | 2500
195272 | 2023-08-21 10:19 | 87.95 | POF2.4 (PSt3) | 2023-08-20 18:16 | Luka | 196.271 | μmol/L | 12.336 | °C | 1021 | hPa | Humid | 36 | 0 |  | 0 | 32.266 | 24072.9879 | 51403.1931 | 7 | 2500
195284 | 2023-08-21 10:19 | 88.0006 | POF2.4 (PSt3) | 2023-08-20 18:16 | Luka | 196.0707 | μmol/L | 12.3543 | °C | 1021 | hPa | Humid | 36 | 0 |  | 0 | 32.27 | 24072.2621 | 51404.2621 | 7 | 2500
195296 | 2023-08-21 10:19 | 88.0503 | POF2.4 (PSt3) | 2023-08-20 18:16 | Luka | 196.4808 | μmol/L | 12.3421 | °C | 1021 | hPa | Humid | 36 | 0 |  | 0 | 32.251 | 24075.4703 | 51401.3954 | 7 | 2500
195308 | 2023-08-21 10:20 | 88.1003 | POF2.4 (PSt3) | 2023-08-20 18:16 | Luka | 196.1253 | μmol/L | 12.3421 | °C | 1021 | hPa | Humid | 36 | 0 |  | 0 | 32.272 | 24080.3734 | 51405.1167 | 7 | 2500
195320 | 2023-08-21 10:20 | 88.15 | POF2.4 (PSt3) | 2023-08-20 18:16 | Luka | 196.1422 | μmol/L | 12.3421 | °C | 1021 | hPa | Humid | 36 | 0 |  | 0 | 32.271 | 24084.8097 | 51407.8077 | 7 | 2500
195335 | 2023-08-21 10:20 | 88.1998 | POF2.4 (PSt3) | 2023-08-20 18:16 | Luka | 196.1422 | μmol/L | 12.3421 | °C | 1021 | hPa | Humid | 36 | 0 |  | 0 | 32.271 | 24080.6948 | 51401.4275 | 7 | 2500
195341 | 2023-08-21 10:20 | 88.2505 | POF2.4 (PSt3) | 2023-08-20 18:16 | Luka | 196.4677 | μmol/L | 12.3299 | °C | 1021 | hPa | Humid | 36 | 0 |  | 0 | 32.257 | 24087.8681 | 51400.1465 | 7 | 2500
195355 | 2023-08-21 10:20 | 88.3002 | POF2.4 (PSt3) | 2023-08-20 18:16 | Luka | 196.2241 | μmol/L | 12.3237 | °C | 1021 | hPa | Humid | 36 | 0 |  | 0 | 32.274 | 24092.4885 | 51408.3796 | 7 | 2500
195368 | 2023-08-21 10:20 | 88.35 | POF2.4 (PSt3) | 2023-08-20 18:16 | Luka | 196.241 | μmol/L | 12.3237 | °C | 1021 | hPa | Humid | 36 | 0 |  | 0 | 32.273 | 24089.8297 | 51401.3346 | 7 | 2500
195380 | 2023-08-21 10:20 | 88.4006 | POF2.4 (PSt3) | 2023-08-20 18:16 | Luka | 196.0953 | μmol/L | 12.3299 | °C | 1021 | hPa | Humid | 36 | 0 |  | 0 | 32.279 | 24099.2241 | 51399.2926 | 7 | 2500
195392 | 2023-08-21 10:20 | 88.4504 | POF2.4 (PSt3) | 2023-08-20 18:16 | Luka | 195.8783 | μmol/L | 12.3482 | °C | 1021 | hPa | Humid | 36 | 0 |  | 0 | 32.284 | 24096.5979 | 51405.16 | 7 | 2500
195404 | 2023-08-21 10:20 | 88.5003 | POF2.4 (PSt3) | 2023-08-20 18:16 | Luka | 196.0784 | μmol/L | 12.3299 | °C | 1021 | hPa | Humid | 36 | 0 |  | 0 | 32.28 | 24101.2567 | 51401.7377 | 7 | 2500
195416 | 2023-08-21 10:20 | 88.5501 | POF2.4 (PSt3) | 2023-08-20 18:16 | Luka | 195.8303 | μmol/L | 12.3666 | °C | 1021 | hPa | Humid | 36 | 0 |  | 0 | 32.279 | 24106.8933 | 51398.1334 | 7 | 2500
195428 | 2023-08-21 10:20 | 88.5998 | POF2.4 (PSt3) | 2023-08-20 18:16 | Luka | 195.5267 | μmol/L | 12.3666 | °C | 1021 | hPa | Humid | 36 | 0 |  | 0 | 32.297 | 24108.3206 | 51404.0694 | 7 | 2500
195440 | 2023-08-21 10:20 | 88.6505 | POF2.4 (PSt3) | 2023-08-20 18:16 | Luka | 195.611 | μmol/L | 12.3666 | °C | 1021 | hPa | Humid | 36 | 0 |  | 0 | 32.292 | 24109.3559 | 51396.5366 | 7 | 2500
195452 | 2023-08-21 10:20 | 88.7002 | POF2.4 (PSt3) | 2023-08-20 18:16 | Luka | 195.5876 | μmol/L | 12.3605 | °C | 1021 | hPa | Humid | 36 | 0 |  | 0 | 32.296 | 24114.7211 | 51395.4332 | 7 | 2500
195464 | 2023-08-21 10:20 | 88.75 | POF2.4 (PSt3) | 2023-08-20 18:16 | Luka | 195.7459 | μmol/L | 12.3666 | °C | 1021 | hPa | Humid | 36 | 0 |  | 0 | 32.284 | 24120.8517 | 51401.0254 | 7 | 2500
195476 | 2023-08-21 10:20 | 88.8005 | POF2.4 (PSt3) | 2023-08-20 18:16 | Luka | 195.611 | μmol/L | 12.3666 | °C | 1021 | hPa | Humid | 36 | 0 |  | 0 | 32.292 | 24120.5863 | 51400.8672 | 7 | 2500
195488 | 2023-08-21 10:20 | 88.8503 | POF2.4 (PSt3) | 2023-08-20 18:16 | Luka | 195.825 | μmol/L | 12.3299 | °C | 1021 | hPa | Humid | 36 | 0 |  | 0 | 32.295 | 24120.1131 | 51394.3982 | 7 | 2500
195500 | 2023-08-21 10:20 | 88.8999 | POF2.4 (PSt3) | 2023-08-20 18:16 | Luka | 195.6719 | μmol/L | 12.3605 | °C | 1021 | hPa | Humid | 36 | 0 |  | 0 | 32.291 | 24121.5106 | 51398.5142 | 7 | 2500
195512 | 2023-08-21 10:20 | 88.9506 | POF2.4 (PSt3) | 2023-08-20 18:16 | Luka | 195.8211 | μmol/L | 12.3421 | °C | 1021 | hPa | Humid | 36 | 0 |  | 0 | 32.29 | 24125.369 | 51399.3531 | 7 | 2500
195524 | 2023-08-21 10:20 | 89.0004 | POF2.4 (PSt3) | 2023-08-20 18:16 | Luka | 195.5176 | μmol/L | 12.3421 | °C | 1021 | hPa | Humid | 36 | 0 |  | 0 | 32.308 | 24132.9656 | 51405.6459 | 7 | 2500
195536 | 2023-08-21 10:20 | 89.0502 | POF2.4 (PSt3) | 2023-08-20 18:16 | Luka | 195.5811 | μmol/L | 12.3543 | °C | 1021 | hPa | Humid | 36 | 0 |  | 0 | 32.299 | 24132.3002 | 51400.5346 | 7 | 2500
195548 | 2023-08-21 10:21 | 89.1 | POF2.4 (PSt3) | 2023-08-20 18:16 | Luka | 195.585 | μmol/L | 12.3421 | °C | 1021 | hPa | Humid | 36 | 0 |  | 0 | 32.304 | 24130.073 | 51402.7222 | 7 | 2500
195560 | 2023-08-21 10:21 | 89.1506 | POF2.4 (PSt3) | 2023-08-20 18:16 | Luka | 195.5474 | μmol/L | 12.3543 | °C | 1021 | hPa | Humid | 36 | 0 |  | 0 | 32.301 | 24134.1871 | 51398.1266 | 7 | 2500
195575 | 2023-08-21 10:21 | 89.2004 | POF2.4 (PSt3) | 2023-08-20 18:16 | Luka | 195.8432 | μmol/L | 12.2992 | °C | 1021 | hPa | Humid | 36 | 0 |  | 0 | 32.307 | 24135.2487 | 51402.1673 | 7 | 2500
195581 | 2023-08-21 10:21 | 89.2501 | POF2.4 (PSt3) | 2023-08-20 18:16 | Luka | 195.4839 | μmol/L | 12.3421 | °C | 1021 | hPa | Humid | 36 | 0 |  | 0 | 32.31 | 24130.5103 | 51399.6329 | 7 | 2500
195596 | 2023-08-21 10:21 | 89.2998 | POF2.4 (PSt3) | 2023-08-20 18:16 | Luka | 195.5785 | μmol/L | 12.336 | °C | 1021 | hPa | Humid | 36 | 0 |  | 0 | 32.307 | 24138.7206 | 51399.3261 | 7 | 2500
195608 | 2023-08-21 10:21 | 89.3505 | POF2.4 (PSt3) | 2023-08-20 18:16 | Luka | 195.4878 | μmol/L | 12.3299 | °C | 1021 | hPa | Humid | 36 | 0 |  | 0 | 32.315 | 24131.7857 | 51401.3611 | 7 | 2500
195620 | 2023-08-21 10:21 | 89.4003 | POF2.4 (PSt3) | 2023-08-20 18:16 | Luka | 195.5254 | μmol/L | 12.3176 | °C | 1021 | hPa | Humid | 36 | 0 |  | 0 | 32.318 | 24132.4956 | 51397.1555 | 7 | 2500
195632 | 2023-08-21 10:21 | 89.45 | POF2.4 (PSt3) | 2023-08-20 18:16 | Luka | 195.4774 | μmol/L | 12.336 | °C | 1021 | hPa | Humid | 36 | 0 |  | 0 | 32.313 | 24129.292 | 51400.5536 | 7 | 2500
195644 | 2023-08-21 10:21 | 89.5006 | POF2.4 (PSt3) | 2023-08-20 18:16 | Luka | 195.3258 | μmol/L | 12.336 | °C | 1021 | hPa | Humid | 36 | 0 |  | 0 | 32.322 | 24130.3354 | 51397.5466 | 7 | 2500
195656 | 2023-08-21 10:21 | 89.5504 | POF2.4 (PSt3) | 2023-08-20 18:16 | Luka | 195.3802 | μmol/L | 12.3237 | °C | 1021 | hPa | Humid | 36 | 0 |  | 0 | 32.324 | 24134.5252 | 51395.8994 | 7 | 2500
195668 | 2023-08-21 10:21 | 89.6002 | POF2.4 (PSt3) | 2023-08-20 18:16 | Luka | 195.1641 | μmol/L | 12.3421 | °C | 1021 | hPa | Humid | 36 | 0 |  | 0 | 32.329 | 24129.4163 | 51400.1312 | 7 | 2500
195680 | 2023-08-21 10:21 | 89.65 | POF2.4 (PSt3) | 2023-08-20 18:16 | Luka | 195.221 | μmol/L | 12.3482 | °C | 1021 | hPa | Humid | 36 | 0 |  | 0 | 32.323 | 24130.8526 | 51401.45 | 7 | 2500
195692 | 2023-08-21 10:21 | 89.7006 | POF2.4 (PSt3) | 2023-08-20 18:16 | Luka | 195.1744 | μmol/L | 12.336 | °C | 1021 | hPa | Humid | 36 | 0 |  | 0 | 32.331 | 24135.938 | 51399.0167 | 7 | 2500
195704 | 2023-08-21 10:21 | 89.7503 | POF2.4 (PSt3) | 2023-08-20 18:16 | Luka | 195.0231 | μmol/L | 12.336 | °C | 1021 | hPa | Humid | 36 | 0 |  | 0 | 32.34 | 24131.224 | 51405.2084 | 7 | 2500
195716 | 2023-08-21 10:21 | 89.8001 | POF2.4 (PSt3) | 2023-08-20 18:16 | Luka | 194.5146 | μmol/L | 12.3788 | °C | 1021 | hPa | Humid | 36 | 0 |  | 0 | 32.352 | 24127.9688 | 51398.4173 | 7 | 2500
195728 | 2023-08-21 10:21 | 89.8499 | POF2.4 (PSt3) | 2023-08-20 18:16 | Luka | 194.912 | μmol/L | 12.3421 | °C | 1021 | hPa | Humid | 36 | 0 |  | 0 | 32.344 | 24133.8763 | 51404.0141 | 7 | 2500
195740 | 2023-08-21 10:21 | 89.9005 | POF2.4 (PSt3) | 2023-08-20 18:16 | Luka | 194.9818 | μmol/L | 12.3605 | °C | 1021 | hPa | Humid | 36 | 0 |  | 0 | 32.332 | 24136.1144 | 51399.3047 | 7 | 2500
195752 | 2023-08-21 10:21 | 89.9502 | POF2.4 (PSt3) | 2023-08-20 18:16 | Luka | 195.049 | μmol/L | 12.3605 | °C | 1021 | hPa | Humid | 36 | 0 |  | 0 | 32.328 | 24136.4698 | 51400.7055 | 7 | 2500
195764 | 2023-08-21 10:21 | 90 | POF2.4 (PSt3) | 2023-08-20 18:16 | Luka | 194.9146 | μmol/L | 12.3605 | °C | 1021 | hPa | Humid | 36 | 0 |  | 0 | 32.336 | 24134.2946 | 51395.0246 | 7 | 2500
195776 | 2023-08-21 10:21 | 90.0506 | POF2.4 (PSt3) | 2023-08-20 18:16 | Luka | 195.124 | μmol/L | 12.336 | °C | 1021 | hPa | Humid | 36 | 0 |  | 0 | 32.334 | 24138.1659 | 51401.7888 | 7 | 2500
195788 | 2023-08-21 10:22 | 90.1005 | POF2.4 (PSt3) | 2023-08-20 18:16 | Luka | 194.7299 | μmol/L | 12.3605 | °C | 1021 | hPa | Humid | 36 | 0 |  | 0 | 32.347 | 24136.5495 | 51400.3898 | 7 | 2500
195800 | 2023-08-21 10:22 | 90.1502 | POF2.4 (PSt3) | 2023-08-20 18:16 | Luka | 194.5481 | μmol/L | 12.3788 | °C | 1021 | hPa | Humid | 36 | 0 |  | 0 | 32.35 | 24143.4978 | 51396.7089 | 7 | 2500
195812 | 2023-08-21 10:22 | 90.2 | POF2.4 (PSt3) | 2023-08-20 18:16 | Luka | 194.8177 | μmol/L | 12.3482 | °C | 1021 | hPa | Humid | 36 | 0 |  | 0 | 32.347 | 24141.6916 | 51401.4135 | 7 | 2500
195821 | 2023-08-21 10:22 | 90.2498 | POF2.4 (PSt3) | 2023-08-20 18:16 | Luka | 194.7028 | μmol/L | 12.3666 | °C | 1021 | hPa | Humid | 36 | 0 |  | 0 | 32.346 | 24139.6896 | 51401.674 | 7 | 2500
195833 | 2023-08-21 10:22 | 90.3005 | POF2.4 (PSt3) | 2023-08-20 18:16 | Luka | 194.4978 | μmol/L | 12.3788 | °C | 1021 | hPa | Humid | 36 | 0 |  | 0 | 32.353 | 24147.76 | 51399.7264 | 7 | 2500
195848 | 2023-08-21 10:22 | 90.3502 | POF2.4 (PSt3) | 2023-08-20 18:16 | Luka | 194.7003 | μmol/L | 12.3482 | °C | 1021 | hPa | Humid | 36 | 0 |  | 0 | 32.354 | 24144.7862 | 51392.6159 | 7 | 2500
195860 | 2023-08-21 10:22 | 90.4 | POF2.4 (PSt3) | 2023-08-20 18:16 | Luka | 194.7003 | μmol/L | 12.3482 | °C | 1021 | hPa | Humid | 36 | 0 |  | 0 | 32.354 | 24147.8843 | 51402.8389 | 7 | 2500
195872 | 2023-08-21 10:22 | 90.4499 | POF2.4 (PSt3) | 2023-08-20 18:16 | Luka | 194.7856 | μmol/L | 12.3176 | °C | 1021 | hPa | Humid | 36 | 0 |  | 0 | 32.362 | 24150.1346 | 51399.9344 | 7 | 2500
195884 | 2023-08-21 10:22 | 90.5004 | POF2.4 (PSt3) | 2023-08-20 18:16 | Luka | 194.9526 | μmol/L | 12.2686 | °C | 1021 | hPa | Humid | 36 | 0 |  | 0 | 32.373 | 24153.0273 | 51400.089 | 7 | 2500
195896 | 2023-08-21 10:22 | 90.5502 | POF2.4 (PSt3) | 2023-08-20 18:16 | Luka | 195.083 | μmol/L | 12.2809 | °C | 1021 | hPa | Humid | 36 | 0 |  | 0 | 32.36 | 24153.6291 | 51400.4358 | 7 | 2500
195908 | 2023-08-21 10:22 | 90.5999 | POF2.4 (PSt3) | 2023-08-20 18:16 | Luka | 194.8375 | μmol/L | 12.287 | °C | 1021 | hPa | Humid | 36 | 0 |  | 0 | 32.372 | 24159.5362 | 51397.6945 | 7 | 2500
195920 | 2023-08-21 10:22 | 90.6506 | POF2.4 (PSt3) | 2023-08-20 18:16 | Luka | 194.8231 | μmol/L | 12.3054 | °C | 1021 | hPa | Humid | 36 | 0 |  | 0 | 32.365 | 24163.555 | 51399.7743 | 7 | 2500
195932 | 2023-08-21 10:22 | 90.7005 | POF2.4 (PSt3) | 2023-08-20 18:16 | Luka | 194.9318 | μmol/L | 12.2809 | °C | 1021 | hPa | Humid | 36 | 0 |  | 0 | 32.369 | 24167.7579 | 51401.3366 | 7 | 2500
195944 | 2023-08-21 10:22 | 90.7502 | POF2.4 (PSt3) | 2023-08-20 18:16 | Luka | 194.7832 | μmol/L | 12.2992 | °C | 1021 | hPa | Humid | 36 | 0 |  | 0 | 32.37 | 24162.2353 | 51399.3353 | 7 | 2500
195956 | 2023-08-21 10:22 | 90.7999 | POF2.4 (PSt3) | 2023-08-20 18:16 | Luka | 195.127 | μmol/L | 12.2748 | °C | 1021 | hPa | Humid | 36 | 0 |  | 0 | 32.36 | 24170.3586 | 51400.9256 | 7 | 2500
195968 | 2023-08-21 10:22 | 90.8506 | POF2.4 (PSt3) | 2023-08-20 18:16 | Luka | 194.7976 | μmol/L | 12.2809 | °C | 1021 | hPa | Humid | 36 | 0 |  | 0 | 32.377 | 24178.3425 | 51397.7686 | 7 | 2500
195980 | 2023-08-21 10:22 | 90.9003 | POF2.4 (PSt3) | 2023-08-20 18:16 | Luka | 194.9127 | μmol/L | 12.2625 | °C | 1021 | hPa | Humid | 36 | 0 |  | 0 | 32.378 | 24171.2521 | 51398.9218 | 7 | 2500
195992 | 2023-08-21 10:22 | 90.95 | POF2.4 (PSt3) | 2023-08-20 18:16 | Luka | 194.9526 | μmol/L | 12.2686 | °C | 1021 | hPa | Humid | 36 | 0 |  | 0 | 32.373 | 24177.2465 | 51399.6988 | 7 | 2500
196004 | 2023-08-21 10:22 | 90.9999 | POF2.4 (PSt3) | 2023-08-20 18:16 | Luka | 194.999 | μmol/L | 12.2809 | °C | 1021 | hPa | Humid | 36 | 0 |  | 0 | 32.365 | 24180.6898 | 51395.5889 | 7 | 2500
196016 | 2023-08-21 10:22 | 91.0505 | POF2.4 (PSt3) | 2023-08-20 18:16 | Luka | 194.7721 | μmol/L | 12.2564 | °C | 1021 | hPa | Humid | 36 | 0 |  | 0 | 32.389 | 24186.9722 | 51404.071 | 7 | 2500
196028 | 2023-08-21 10:23 | 91.1003 | POF2.4 (PSt3) | 2023-08-20 18:16 | Luka | 194.9902 | μmol/L | 12.2564 | °C | 1021 | hPa | Humid | 36 | 0 |  | 0 | 32.376 | 24193.7674 | 51395.4653 | 7 | 2500
196040 | 2023-08-21 10:23 | 91.15 | POF2.4 (PSt3) | 2023-08-20 18:16 | Luka | 195.0174 | μmol/L | 12.2503 | °C | 1021 | hPa | Humid | 36 | 0 |  | 0 | 32.377 | 24197.0026 | 51395.9029 | 7 | 2500
196053 | 2023-08-21 10:23 | 91.2006 | POF2.4 (PSt3) | 2023-08-20 18:16 | Luka | 194.6131 | μmol/L | 12.2809 | °C | 1021 | hPa | Humid | 36 | 0 |  | 0 | 32.388 | 24189.5716 | 51399.0384 | 7 | 2500
196061 | 2023-08-21 10:23 | 91.2503 | POF2.4 (PSt3) | 2023-08-20 18:16 | Luka | 194.515 | μmol/L | 12.2992 | °C | 1021 | hPa | Humid | 36 | 0 |  | 0 | 32.386 | 24203.5106 | 51398.5751 | 7 | 2500
196078 | 2023-08-21 10:23 | 91.3002 | POF2.4 (PSt3) | 2023-08-20 18:16 | Luka | 194.3724 | μmol/L | 12.2748 | °C | 1021 | hPa | Humid | 36 | 0 |  | 0 | 32.405 | 24207.2266 | 51397.39 | 7 | 2500
196088 | 2023-08-21 10:23 | 91.3501 | POF2.4 (PSt3) | 2023-08-20 18:16 | Luka | 194.4376 | μmol/L | 12.3054 | °C | 1021 | hPa | Humid | 36 | 0 |  | 0 | 32.388 | 24209.4721 | 51396.2861 | 7 | 2500
196100 | 2023-08-21 10:23 | 91.3998 | POF2.4 (PSt3) | 2023-08-20 18:16 | Luka | 194.515 | μmol/L | 12.2992 | °C | 1021 | hPa | Humid | 36 | 0 |  | 0 | 32.386 | 24214.1619 | 51400.0004 | 7 | 2500
196112 | 2023-08-21 10:23 | 91.4505 | POF2.4 (PSt3) | 2023-08-20 18:16 | Luka | 194.3731 | μmol/L | 12.3237 | °C | 1021 | hPa | Humid | 36 | 0 |  | 0 | 32.384 | 24212.5367 | 51397.1726 | 7 | 2500
196124 | 2023-08-21 10:23 | 91.5002 | POF2.4 (PSt3) | 2023-08-20 18:16 | Luka | 194.1891 | μmol/L | 12.3237 | °C | 1021 | hPa | Humid | 36 | 0 |  | 0 | 32.395 | 24210.3497 | 51401.8212 | 7 | 2500
196136 | 2023-08-21 10:23 | 91.5501 | POF2.4 (PSt3) | 2023-08-20 18:16 | Luka | 194.018 | μmol/L | 12.336 | °C | 1021 | hPa | Humid | 36 | 0 |  | 0 | 32.4 | 24220.0542 | 51396.3409 | 7 | 2500
196148 | 2023-08-21 10:23 | 91.5999 | POF2.4 (PSt3) | 2023-08-20 18:16 | Luka | 194.4273 | μmol/L | 12.3115 | °C | 1021 | hPa | Humid | 36 | 0 |  | 0 | 32.386 | 24219.9897 | 51400.4744 | 7 | 2500
196160 | 2023-08-21 10:23 | 91.6506 | POF2.4 (PSt3) | 2023-08-20 18:16 | Luka | 194.1286 | μmol/L | 12.3299 | °C | 1021 | hPa | Humid | 36 | 0 |  | 0 | 32.396 | 24228.4921 | 51398.728 | 7 | 2500
196172 | 2023-08-21 10:23 | 91.7004 | POF2.4 (PSt3) | 2023-08-20 18:16 | Luka | 193.8805 | μmol/L | 12.3482 | °C | 1021 | hPa | Humid | 36 | 0 |  | 0 | 32.403 | 24226.4892 | 51400.2989 | 7 | 2500
196184 | 2023-08-21 10:23 | 91.7501 | POF2.4 (PSt3) | 2023-08-20 18:16 | Luka | 194.018 | μmol/L | 12.336 | °C | 1021 | hPa | Humid | 36 | 0 |  | 0 | 32.4 | 24234.811 | 51396.7434 | 7 | 2500
196196 | 2023-08-21 10:23 | 91.7999 | POF2.4 (PSt3) | 2023-08-20 18:16 | Luka | 193.9178 | μmol/L | 12.336 | °C | 1021 | hPa | Humid | 36 | 0 |  | 0 | 32.406 | 24233.8875 | 51397.9554 | 7 | 2500
196208 | 2023-08-21 10:23 | 91.8504 | POF2.4 (PSt3) | 2023-08-20 18:16 | Luka | 194.0554 | μmol/L | 12.3237 | °C | 1021 | hPa | Humid | 36 | 0 |  | 0 | 32.403 | 24230.1743 | 51395.9979 | 7 | 2500
196220 | 2023-08-21 10:23 | 91.9002 | POF2.4 (PSt3) | 2023-08-20 18:16 | Luka | 194.2202 | μmol/L | 12.3054 | °C | 1021 | hPa | Humid | 36 | 0 |  | 0 | 32.401 | 24236.8013 | 51399.2215 | 7 | 2500
196232 | 2023-08-21 10:23 | 91.9501 | POF2.4 (PSt3) | 2023-08-20 18:16 | Luka | 194.2265 | μmol/L | 12.3115 | °C | 1021 | hPa | Humid | 36 | 0 |  | 0 | 32.398 | 24237.6687 | 51394.6746 | 7 | 2500
196244 | 2023-08-21 10:23 | 91.9998 | POF2.4 (PSt3) | 2023-08-20 18:16 | Luka | 194.1469 | μmol/L | 12.2992 | °C | 1021 | hPa | Humid | 36 | 0 |  | 0 | 32.408 | 24242.6957 | 51402.0842 | 7 | 2500
196256 | 2023-08-21 10:23 | 92.0504 | POF2.4 (PSt3) | 2023-08-20 18:16 | Luka | 193.8964 | μmol/L | 12.2992 | °C | 1021 | hPa | Humid | 36 | 0 |  | 0 | 32.423 | 24251.1734 | 51403.1844 | 7 | 2500
196268 | 2023-08-21 10:24 | 92.1002 | POF2.4 (PSt3) | 2023-08-20 18:16 | Luka | 194.132 | μmol/L | 12.2686 | °C | 1021 | hPa | Humid | 36 | 0 |  | 0 | 32.422 | 24255.1226 | 51395.5212 | 7 | 2500
196280 | 2023-08-21 10:24 | 92.15 | POF2.4 (PSt3) | 2023-08-20 18:16 | Luka | 193.9442 | μmol/L | 12.2809 | °C | 1021 | hPa | Humid | 36 | 0 |  | 0 | 32.428 | 24252.5818 | 51393.4569 | 7 | 2500
196293 | 2023-08-21 10:24 | 92.1999 | POF2.4 (PSt3) | 2023-08-20 18:16 | Luka | 194.0173 | μmol/L | 12.287 | °C | 1021 | hPa | Humid | 36 | 0 |  | 0 | 32.421 | 24260.4153 | 51397.7117 | 7 | 2500
196301 | 2023-08-21 10:24 | 92.2506 | POF2.4 (PSt3) | 2023-08-20 18:16 | Luka | 194.0588 | μmol/L | 12.2625 | °C | 1021 | hPa | Humid | 36 | 0 |  | 0 | 32.429 | 24252.9075 | 51400.7996 | 7 | 2500
196313 | 2023-08-21 10:24 | 92.3004 | POF2.4 (PSt3) | 2023-08-20 18:16 | Luka | 193.9108 | μmol/L | 12.2809 | °C | 1021 | hPa | Humid | 36 | 0 |  | 0 | 32.43 | 24255.4462 | 51397.1132 | 7 | 2500
196328 | 2023-08-21 10:24 | 92.3501 | POF2.4 (PSt3) | 2023-08-20 18:16 | Luka | 193.9529 | μmol/L | 12.3054 | °C | 1021 | hPa | Humid | 36 | 0 |  | 0 | 32.417 | 24260.6077 | 51397.2569 | 7 | 2500
196340 | 2023-08-21 10:24 | 92.3999 | POF2.4 (PSt3) | 2023-08-20 18:16 | Luka | 193.7153 | μmol/L | 12.3176 | °C | 1021 | hPa | Humid | 36 | 0 |  | 0 | 32.426 | 24266.5786 | 51400.7486 | 7 | 2500
196352 | 2023-08-21 10:24 | 92.4506 | POF2.4 (PSt3) | 2023-08-20 18:16 | Luka | 193.9131 | μmol/L | 12.2992 | °C | 1021 | hPa | Humid | 36 | 0 |  | 0 | 32.422 | 24267.2317 | 51398.3937 | 7 | 2500
196364 | 2023-08-21 10:24 | 92.5004 | POF2.4 (PSt3) | 2023-08-20 18:16 | Luka | 193.6693 | μmol/L | 12.3054 | °C | 1021 | hPa | Humid | 36 | 0 |  | 0 | 32.434 | 24270.8189 | 51396.305 | 7 | 2500
196376 | 2023-08-21 10:24 | 92.5502 | POF2.4 (PSt3) | 2023-08-20 18:16 | Luka | 193.836 | μmol/L | 12.3054 | °C | 1021 | hPa | Humid | 36 | 0 |  | 0 | 32.424 | 24271.9285 | 51398.9879 | 7 | 2500
196388 | 2023-08-21 10:24 | 92.5999 | POF2.4 (PSt3) | 2023-08-20 18:16 | Luka | 193.7734 | μmol/L | 12.2931 | °C | 1021 | hPa | Humid | 36 | 0 |  | 0 | 32.433 | 24275.0303 | 51394.2437 | 7 | 2500
196400 | 2023-08-21 10:24 | 92.6504 | POF2.4 (PSt3) | 2023-08-20 18:16 | Luka | 193.6256 | μmol/L | 12.3115 | °C | 1021 | hPa | Humid | 36 | 0 |  | 0 | 32.434 | 24271.4538 | 51398.4802 | 7 | 2500
196412 | 2023-08-21 10:24 | 92.7002 | POF2.4 (PSt3) | 2023-08-20 18:16 | Luka | 193.536 | μmol/L | 12.3054 | °C | 1021 | hPa | Humid | 36 | 0 |  | 0 | 32.442 | 24273.847 | 51397.7652 | 7 | 2500
196424 | 2023-08-21 10:24 | 92.7502 | POF2.4 (PSt3) | 2023-08-20 18:16 | Luka | 193.709 | μmol/L | 12.3115 | °C | 1021 | hPa | Humid | 36 | 0 |  | 0 | 32.429 | 24267.4312 | 51396.3312 | 7 | 2500
196436 | 2023-08-21 10:24 | 92.8 | POF2.4 (PSt3) | 2023-08-20 18:16 | Luka | 193.536 | μmol/L | 12.3054 | °C | 1021 | hPa | Humid | 36 | 0 |  | 0 | 32.442 | 24276.6774 | 51399.8118 | 7 | 2500
196448 | 2023-08-21 10:24 | 92.8505 | POF2.4 (PSt3) | 2023-08-20 18:16 | Luka | 193.4424 | μmol/L | 12.3115 | °C | 1021 | hPa | Humid | 36 | 0 |  | 0 | 32.445 | 24268.2739 | 51401.6227 | 7 | 2500
196460 | 2023-08-21 10:24 | 92.9003 | POF2.4 (PSt3) | 2023-08-20 18:16 | Luka | 193.3592 | μmol/L | 12.3115 | °C | 1021 | hPa | Humid | 36 | 0 |  | 0 | 32.45 | 24274.4829 | 51398.706 | 7 | 2500
196472 | 2023-08-21 10:24 | 92.95 | POF2.4 (PSt3) | 2023-08-20 18:16 | Luka | 193.4051 | μmol/L | 12.3237 | °C | 1021 | hPa | Humid | 36 | 0 |  | 0 | 32.442 | 24269.2925 | 51400.4674 | 7 | 2500
196484 | 2023-08-21 10:24 | 93.0006 | POF2.4 (PSt3) | 2023-08-20 18:16 | Luka | 193.326 | μmol/L | 12.3115 | °C | 1021 | hPa | Humid | 36 | 0 |  | 0 | 32.452 | 24267.849 | 51398.6 | 7 | 2500
196496 | 2023-08-21 10:24 | 93.0504 | POF2.4 (PSt3) | 2023-08-20 18:16 | Luka | 193.2159 | μmol/L | 12.3176 | °C | 1021 | hPa | Humid | 36 | 0 |  | 0 | 32.456 | 24269.8945 | 51403.8543 | 7 | 2500
196508 | 2023-08-21 10:25 | 93.1002 | POF2.4 (PSt3) | 2023-08-20 18:16 | Luka | 193.4528 | μmol/L | 12.3054 | °C | 1021 | hPa | Humid | 36 | 0 |  | 0 | 32.447 | 24273.1043 | 51395.0584 | 7 | 2500
196520 | 2023-08-21 10:25 | 93.15 | POF2.4 (PSt3) | 2023-08-20 18:16 | Luka | 193.3611 | μmol/L | 12.2809 | °C | 1021 | hPa | Humid | 36 | 0 |  | 0 | 32.463 | 24275.6563 | 51394.5628 | 7 | 2500
196533 | 2023-08-21 10:25 | 93.1999 | POF2.4 (PSt3) | 2023-08-20 18:16 | Luka | 193.1036 | μmol/L | 12.3054 | °C | 1021 | hPa | Humid | 36 | 0 |  | 0 | 32.468 | 24271.8568 | 51400.3517 | 7 | 2500
196541 | 2023-08-21 10:25 | 93.2505 | POF2.4 (PSt3) | 2023-08-20 18:16 | Luka | 193.1036 | μmol/L | 12.3054 | °C | 1021 | hPa | Humid | 36 | 0 |  | 0 | 32.468 | 24273.1773 | 51395.3026 | 7 | 2500
196555 | 2023-08-21 10:25 | 93.3002 | POF2.4 (PSt3) | 2023-08-20 18:16 | Luka | 193.1162 | μmol/L | 12.3176 | °C | 1021 | hPa | Humid | 36 | 0 |  | 0 | 32.462 | 24272.4225 | 51397.2037 | 7 | 2500
196568 | 2023-08-21 10:25 | 93.3501 | POF2.4 (PSt3) | 2023-08-20 18:16 | Luka | 192.9479 | μmol/L | 12.2992 | °C | 1021 | hPa | Humid | 36 | 0 |  | 0 | 32.48 | 24279.3695 | 51396.786 | 7 | 2500
196580 | 2023-08-21 10:25 | 93.4006 | POF2.4 (PSt3) | 2023-08-20 18:16 | Luka | 193.1701 | μmol/L | 12.3054 | °C | 1021 | hPa | Humid | 36 | 0 |  | 0 | 32.464 | 24275.4121 | 51402.1457 | 7 | 2500
196592 | 2023-08-21 10:25 | 93.4504 | POF2.4 (PSt3) | 2023-08-20 18:16 | Luka | 193.2635 | μmol/L | 12.2992 | °C | 1021 | hPa | Humid | 36 | 0 |  | 0 | 32.461 | 24276.3663 | 51403.6349 | 7 | 2500
196604 | 2023-08-21 10:25 | 93.5002 | POF2.4 (PSt3) | 2023-08-20 18:16 | Luka | 192.9107 | μmol/L | 12.3115 | °C | 1021 | hPa | Humid | 36 | 0 |  | 0 | 32.477 | 24275.7749 | 51400.1664 | 7 | 2500
196616 | 2023-08-21 10:25 | 93.5501 | POF2.4 (PSt3) | 2023-08-20 18:16 | Luka | 192.917 | μmol/L | 12.3176 | °C | 1021 | hPa | Humid | 36 | 0 |  | 0 | 32.474 | 24276.5398 | 51399.6347 | 7 | 2500
196628 | 2023-08-21 10:25 | 93.5999 | POF2.4 (PSt3) | 2023-08-20 18:16 | Luka | 192.8838 | μmol/L | 12.3176 | °C | 1021 | hPa | Humid | 36 | 0 |  | 0 | 32.476 | 24285.561 | 51398.6323 | 7 | 2500
196640 | 2023-08-21 10:25 | 93.6505 | POF2.4 (PSt3) | 2023-08-20 18:16 | Luka | 192.5049 | μmol/L | 12.336 | °C | 1021 | hPa | Humid | 36 | 0 |  | 0 | 32.491 | 24284.3523 | 51394.2695 | 7 | 2500
196652 | 2023-08-21 10:25 | 93.7003 | POF2.4 (PSt3) | 2023-08-20 18:16 | Luka | 192.687 | μmol/L | 12.336 | °C | 1021 | hPa | Humid | 36 | 0 |  | 0 | 32.48 | 24285.8011 | 51396.2662 | 7 | 2500
196664 | 2023-08-21 10:25 | 93.7501 | POF2.4 (PSt3) | 2023-08-20 18:16 | Luka | 192.7511 | μmol/L | 12.3176 | °C | 1021 | hPa | Humid | 36 | 0 |  | 0 | 32.484 | 24288.3536 | 51400.6698 | 7 | 2500
196676 | 2023-08-21 10:25 | 93.7999 | POF2.4 (PSt3) | 2023-08-20 18:16 | Luka | 192.834 | μmol/L | 12.3176 | °C | 1021 | hPa | Humid | 36 | 0 |  | 0 | 32.479 | 24290.1435 | 51401.244 | 7 | 2500
196688 | 2023-08-21 10:25 | 93.8505 | POF2.4 (PSt3) | 2023-08-20 18:16 | Luka | 192.7408 | μmol/L | 12.3237 | °C | 1021 | hPa | Humid | 36 | 0 |  | 0 | 32.482 | 24292.488 | 51404.2213 | 7 | 2500
196700 | 2023-08-21 10:25 | 93.9003 | POF2.4 (PSt3) | 2023-08-20 18:16 | Luka | 193.1885 | μmol/L | 12.2748 | °C | 1021 | hPa | Humid | 36 | 0 |  | 0 | 32.476 | 24294.1704 | 51399.5642 | 7 | 2500
196712 | 2023-08-21 10:25 | 93.95 | POF2.4 (PSt3) | 2023-08-20 18:16 | Luka | 192.9126 | μmol/L | 12.2809 | °C | 1021 | hPa | Humid | 36 | 0 |  | 0 | 32.49 | 24302.3582 | 51403.4081 | 7 | 2500
196724 | 2023-08-21 10:25 | 94.0006 | POF2.4 (PSt3) | 2023-08-20 18:16 | Luka | 193.0184 | μmol/L | 12.287 | °C | 1021 | hPa | Humid | 36 | 0 |  | 0 | 32.481 | 24302.4483 | 51400.0939 | 7 | 2500
196736 | 2023-08-21 10:25 | 94.0505 | POF2.4 (PSt3) | 2023-08-20 18:16 | Luka | 193.0826 | μmol/L | 12.2686 | °C | 1021 | hPa | Humid | 36 | 0 |  | 0 | 32.485 | 24303.404 | 51398.4646 | 7 | 2500
196748 | 2023-08-21 10:26 | 94.1003 | POF2.4 (PSt3) | 2023-08-20 18:16 | Luka | 192.7612 | μmol/L | 12.2625 | °C | 1021 | hPa | Humid | 36 | 0 |  | 0 | 32.507 | 24305.2801 | 51397.0749 | 7 | 2500
196760 | 2023-08-21 10:26 | 94.1501 | POF2.4 (PSt3) | 2023-08-20 18:16 | Luka | 192.7696 | μmol/L | 12.287 | °C | 1021 | hPa | Humid | 36 | 0 |  | 0 | 32.496 | 24309.5742 | 51396.4126 | 7 | 2500
196774 | 2023-08-21 10:26 | 94.2006 | POF2.4 (PSt3) | 2023-08-20 18:16 | Luka | 192.6018 | μmol/L | 12.2686 | °C | 1021 | hPa | Humid | 36 | 0 |  | 0 | 32.514 | 24316.7015 | 51401.7657 | 7 | 2500
196785 | 2023-08-21 10:26 | 94.2505 | POF2.4 (PSt3) | 2023-08-20 18:16 | Luka | 192.8731 | μmol/L | 12.2748 | °C | 1021 | hPa | Humid | 36 | 0 |  | 0 | 32.495 | 24313.3501 | 51398.2076 | 7 | 2500
196796 | 2023-08-21 10:26 | 94.3003 | POF2.4 (PSt3) | 2023-08-20 18:16 | Luka | 192.952 | μmol/L | 12.287 | °C | 1021 | hPa | Humid | 36 | 0 |  | 0 | 32.485 | 24312.8064 | 51398.2923 | 7 | 2500
196808 | 2023-08-21 10:26 | 94.35 | POF2.4 (PSt3) | 2023-08-20 18:16 | Luka | 192.6598 | μmol/L | 12.2931 | °C | 1021 | hPa | Humid | 36 | 0 |  | 0 | 32.5 | 24321.7661 | 51398.667 | 7 | 2500
196820 | 2023-08-21 10:26 | 94.4006 | POF2.4 (PSt3) | 2023-08-20 18:16 | Luka | 192.5936 | μmol/L | 12.2931 | °C | 1021 | hPa | Humid | 36 | 0 |  | 0 | 32.504 | 24324.9872 | 51399.325 | 7 | 2500
196832 | 2023-08-21 10:26 | 94.4505 | POF2.4 (PSt3) | 2023-08-20 18:16 | Luka | 192.2009 | μmol/L | 12.3299 | °C | 1021 | hPa | Humid | 36 | 0 |  | 0 | 32.512 | 24327.933 | 51402.1893 | 7 | 2500
196844 | 2023-08-21 10:26 | 94.5003 | POF2.4 (PSt3) | 2023-08-20 18:16 | Luka | 192.3372 | μmol/L | 12.3176 | °C | 1021 | hPa | Humid | 36 | 0 |  | 0 | 32.509 | 24332.1818 | 51401.7324 | 7 | 2500
196856 | 2023-08-21 10:26 | 94.5499 | POF2.4 (PSt3) | 2023-08-20 18:16 | Luka | 192.302 | μmol/L | 12.2992 | °C | 1021 | hPa | Humid | 36 | 0 |  | 0 | 32.519 | 24334.5743 | 51400.7272 | 7 | 2500
196868 | 2023-08-21 10:26 | 94.5999 | POF2.4 (PSt3) | 2023-08-20 18:16 | Luka | 192.2648 | μmol/L | 12.3115 | °C | 1021 | hPa | Humid | 36 | 0 |  | 0 | 32.516 | 24338.645 | 51398.5706 | 7 | 2500
196880 | 2023-08-21 10:26 | 94.6506 | POF2.4 (PSt3) | 2023-08-20 18:16 | Luka | 192.1679 | μmol/L | 12.3299 | °C | 1021 | hPa | Humid | 36 | 0 |  | 0 | 32.514 | 24344.1624 | 51401.8064 | 7 | 2500
196892 | 2023-08-21 10:26 | 94.7003 | POF2.4 (PSt3) | 2023-08-20 18:16 | Luka | 192.3931 | μmol/L | 12.3237 | °C | 1021 | hPa | Humid | 36 | 0 |  | 0 | 32.503 | 24347.4681 | 51400.3559 | 7 | 2500
196904 | 2023-08-21 10:26 | 94.7501 | POF2.4 (PSt3) | 2023-08-20 18:16 | Luka | 192.2009 | μmol/L | 12.3299 | °C | 1021 | hPa | Humid | 36 | 0 |  | 0 | 32.512 | 24347.3126 | 51403.8187 | 7 | 2500
196916 | 2023-08-21 10:26 | 94.7999 | POF2.4 (PSt3) | 2023-08-20 18:16 | Luka | 192.2608 | μmol/L | 12.3237 | °C | 1021 | hPa | Humid | 36 | 0 |  | 0 | 32.511 | 24351.8967 | 51397.4465 | 7 | 2500
196928 | 2023-08-21 10:26 | 94.8505 | POF2.4 (PSt3) | 2023-08-20 18:16 | Luka | 192.0915 | μmol/L | 12.336 | °C | 1021 | hPa | Humid | 36 | 0 |  | 0 | 32.516 | 24351.1472 | 51401.4058 | 7 | 2500
196940 | 2023-08-21 10:26 | 94.9003 | POF2.4 (PSt3) | 2023-08-20 18:16 | Luka | 191.9367 | μmol/L | 12.3299 | °C | 1021 | hPa | Humid | 36 | 0 |  | 0 | 32.528 | 24359.0143 | 51400.4004 | 7 | 2500
196952 | 2023-08-21 10:26 | 94.9501 | POF2.4 (PSt3) | 2023-08-20 18:16 | Luka | 191.9594 | μmol/L | 12.336 | °C | 1021 | hPa | Humid | 36 | 0 |  | 0 | 32.524 | 24356.3528 | 51396.8654 | 7 | 2500
196964 | 2023-08-21 10:26 | 95.0006 | POF2.4 (PSt3) | 2023-08-20 18:16 | Luka | 192.0647 | μmol/L | 12.3421 | °C | 1021 | hPa | Humid | 36 | 0 |  | 0 | 32.515 | 24363.3458 | 51401.4988 | 7 | 2500
196976 | 2023-08-21 10:26 | 95.0504 | POF2.4 (PSt3) | 2023-08-20 18:16 | Luka | 191.9264 | μmol/L | 12.336 | °C | 1021 | hPa | Humid | 36 | 0 |  | 0 | 32.526 | 24365.1786 | 51402.4198 | 7 | 2500
196988 | 2023-08-21 10:27 | 95.1002 | POF2.4 (PSt3) | 2023-08-20 18:16 | Luka | 191.8975 | μmol/L | 12.3237 | °C | 1021 | hPa | Humid | 36 | 0 |  | 0 | 32.533 | 24367.7455 | 51401.4198 | 7 | 2500
197000 | 2023-08-21 10:27 | 95.1499 | POF2.4 (PSt3) | 2023-08-20 18:16 | Luka | 191.8605 | μmol/L | 12.336 | °C | 1021 | hPa | Humid | 36 | 0 |  | 0 | 32.53 | 24377.2887 | 51399.2971 | 7 | 2500
197012 | 2023-08-21 10:27 | 95.2005 | POF2.4 (PSt3) | 2023-08-20 18:16 | Luka | 191.844 | μmol/L | 12.336 | °C | 1021 | hPa | Humid | 36 | 0 |  | 0 | 32.531 | 24381.9624 | 51395.8744 | 7 | 2500
197027 | 2023-08-21 10:27 | 95.2503 | POF2.4 (PSt3) | 2023-08-20 18:16 | Luka | 191.6422 | μmol/L | 12.3482 | °C | 1021 | hPa | Humid | 36 | 0 |  | 0 | 32.538 | 24382.4069 | 51401.6342 | 7 | 2500
197033 | 2023-08-21 10:27 | 95.3002 | POF2.4 (PSt3) | 2023-08-20 18:16 | Luka | 191.7143 | μmol/L | 12.3543 | °C | 1021 | hPa | Humid | 36 | 0 |  | 0 | 32.531 | 24380.0085 | 51399.1797 | 7 | 2500
197050 | 2023-08-21 10:27 | 95.35 | POF2.4 (PSt3) | 2023-08-20 18:16 | Luka | 191.8172 | μmol/L | 12.3421 | °C | 1021 | hPa | Humid | 36 | 0 |  | 0 | 32.53 | 24388.3607 | 51401.2788 | 7 | 2500
197060 | 2023-08-21 10:27 | 95.4006 | POF2.4 (PSt3) | 2023-08-20 18:16 | Luka | 191.6689 | μmol/L | 12.3421 | °C | 1021 | hPa | Humid | 36 | 0 |  | 0 | 32.539 | 24390.3022 | 51402.5454 | 7 | 2500
197072 | 2023-08-21 10:27 | 95.4504 | POF2.4 (PSt3) | 2023-08-20 18:16 | Luka | 191.6832 | μmol/L | 12.3237 | °C | 1021 | hPa | Humid | 36 | 0 |  | 0 | 32.546 | 24397.7454 | 51395.349 | 7 | 2500
197084 | 2023-08-21 10:27 | 95.5003 | POF2.4 (PSt3) | 2023-08-20 18:16 | Luka | 191.6422 | μmol/L | 12.3482 | °C | 1021 | hPa | Humid | 36 | 0 |  | 0 | 32.538 | 24395.2231 | 51400.8305 | 7 | 2500
197096 | 2023-08-21 10:27 | 95.5501 | POF2.4 (PSt3) | 2023-08-20 18:16 | Luka | 191.4611 | μmol/L | 12.3482 | °C | 1021 | hPa | Humid | 36 | 0 |  | 0 | 32.549 | 24397.6997 | 51396.5579 | 7 | 2500
197108 | 2023-08-21 10:27 | 95.5998 | POF2.4 (PSt3) | 2023-08-20 18:16 | Luka | 191.5723 | μmol/L | 12.3605 | °C | 1021 | hPa | Humid | 36 | 0 |  | 0 | 32.537 | 24400.0705 | 51400.1651 | 7 | 2500
197120 | 2023-08-21 10:27 | 95.6505 | POF2.4 (PSt3) | 2023-08-20 18:16 | Luka | 191.6133 | μmol/L | 12.336 | °C | 1021 | hPa | Humid | 36 | 0 |  | 0 | 32.545 | 24403.6641 | 51397.7495 | 7 | 2500
197132 | 2023-08-21 10:27 | 95.7002 | POF2.4 (PSt3) | 2023-08-20 18:16 | Luka | 191.3748 | μmol/L | 12.3605 | °C | 1021 | hPa | Humid | 36 | 0 |  | 0 | 32.549 | 24406.1448 | 51401.6152 | 7 | 2500
197144 | 2023-08-21 10:27 | 95.7499 | POF2.4 (PSt3) | 2023-08-20 18:16 | Luka | 191.5639 | μmol/L | 12.336 | °C | 1021 | hPa | Humid | 36 | 0 |  | 0 | 32.548 | 24409.641 | 51398.9992 | 7 | 2500
197156 | 2023-08-21 10:27 | 95.8005 | POF2.4 (PSt3) | 2023-08-20 18:16 | Luka | 191.6894 | μmol/L | 12.3299 | °C | 1021 | hPa | Humid | 36 | 0 |  | 0 | 32.543 | 24412.332 | 51399.6207 | 7 | 2500
197168 | 2023-08-21 10:27 | 95.8503 | POF2.4 (PSt3) | 2023-08-20 18:16 | Luka | 191.2904 | μmol/L | 12.3421 | °C | 1021 | hPa | Humid | 36 | 0 |  | 0 | 32.562 | 24409.6059 | 51395.9012 | 7 | 2500
197180 | 2023-08-21 10:27 | 95.9001 | POF2.4 (PSt3) | 2023-08-20 18:16 | Luka | 191.6606 | μmol/L | 12.3176 | °C | 1021 | hPa | Humid | 36 | 0 |  | 0 | 32.55 | 24414.7984 | 51403.004 | 7 | 2500
197192 | 2023-08-21 10:27 | 95.9498 | POF2.4 (PSt3) | 2023-08-20 18:16 | Luka | 191.4754 | μmol/L | 12.3299 | °C | 1021 | hPa | Humid | 36 | 0 |  | 0 | 32.556 | 24419.5496 | 51397.376 | 7 | 2500
197204 | 2023-08-21 10:27 | 96.0006 | POF2.4 (PSt3) | 2023-08-20 18:16 | Luka | 191.2781 | μmol/L | 12.3299 | °C | 1021 | hPa | Humid | 36 | 0 |  | 0 | 32.568 | 24410.373 | 51399.9731 | 7 | 2500
197216 | 2023-08-21 10:27 | 96.0503 | POF2.4 (PSt3) | 2023-08-20 18:16 | Luka | 191.2083 | μmol/L | 12.3421 | °C | 1021 | hPa | Humid | 36 | 0 |  | 0 | 32.567 | 24413.1196 | 51402.0914 | 7 | 2500
197228 | 2023-08-21 10:28 | 96.1 | POF2.4 (PSt3) | 2023-08-20 18:16 | Luka | 191.1754 | μmol/L | 12.3421 | °C | 1021 | hPa | Humid | 36 | 0 |  | 0 | 32.569 | 24419.5115 | 51397.3078 | 7 | 2500
197240 | 2023-08-21 10:28 | 96.1499 | POF2.4 (PSt3) | 2023-08-20 18:16 | Luka | 191.3398 | μmol/L | 12.3421 | °C | 1021 | hPa | Humid | 36 | 0 |  | 0 | 32.559 | 24419.063 | 51396.5191 | 7 | 2500
197252 | 2023-08-21 10:28 | 96.2006 | POF2.4 (PSt3) | 2023-08-20 18:16 | Luka | 191.4466 | μmol/L | 12.3176 | °C | 1021 | hPa | Humid | 36 | 0 |  | 0 | 32.563 | 24416.292 | 51398.5371 | 7 | 2500
197264 | 2023-08-21 10:28 | 96.2504 | POF2.4 (PSt3) | 2023-08-20 18:16 | Luka | 191.0153 | μmol/L | 12.3299 | °C | 1021 | hPa | Humid | 36 | 0 |  | 0 | 32.584 | 24415.4173 | 51400.7747 | 7 | 2500
197279 | 2023-08-21 10:28 | 96.3002 | POF2.4 (PSt3) | 2023-08-20 18:16 | Luka | 191.0605 | μmol/L | 12.3421 | °C | 1021 | hPa | Humid | 36 | 0 |  | 0 | 32.576 | 24426.0838 | 51395.557 | 7 | 2500
197285 | 2023-08-21 10:28 | 96.35 | POF2.4 (PSt3) | 2023-08-20 18:16 | Luka | 191.1795 | μmol/L | 12.3299 | °C | 1021 | hPa | Humid | 36 | 0 |  | 0 | 32.574 | 24417.2374 | 51403.2735 | 7 | 2500
197300 | 2023-08-21 10:28 | 96.3998 | POF2.4 (PSt3) | 2023-08-20 18:16 | Luka | 191.12 | μmol/L | 12.336 | °C | 1021 | hPa | Humid | 36 | 0 |  | 0 | 32.575 | 24412.7998 | 51402.2124 | 7 | 2500
197312 | 2023-08-21 10:28 | 96.4505 | POF2.4 (PSt3) | 2023-08-20 18:16 | Luka | 190.9456 | μmol/L | 12.3421 | °C | 1021 | hPa | Humid | 36 | 0 |  | 0 | 32.583 | 24415.4309 | 51398.5528 | 7 | 2500
197324 | 2023-08-21 10:28 | 96.5002 | POF2.4 (PSt3) | 2023-08-20 18:16 | Luka | 190.794 | μmol/L | 12.3543 | °C | 1021 | hPa | Humid | 36 | 0 |  | 0 | 32.587 | 24419.4311 | 51403.2411 | 7 | 2500
197336 | 2023-08-21 10:28 | 96.5499 | POF2.4 (PSt3) | 2023-08-20 18:16 | Luka | 190.9784 | μmol/L | 12.3421 | °C | 1021 | hPa | Humid | 36 | 0 |  | 0 | 32.581 | 24416.1383 | 51401.1435 | 7 | 2500
197348 | 2023-08-21 10:28 | 96.6005 | POF2.4 (PSt3) | 2023-08-20 18:16 | Luka | 190.7244 | μmol/L | 12.3666 | °C | 1021 | hPa | Humid | 36 | 0 |  | 0 | 32.586 | 24423.1981 | 51397.3056 | 7 | 2500
197360 | 2023-08-21 10:28 | 96.6503 | POF2.4 (PSt3) | 2023-08-20 18:16 | Luka | 191.122 | μmol/L | 12.3054 | °C | 1021 | hPa | Humid | 36 | 0 |  | 0 | 32.588 | 24421.9108 | 51399.5192 | 7 | 2500
197372 | 2023-08-21 10:28 | 96.7 | POF2.4 (PSt3) | 2023-08-20 18:16 | Luka | 190.71 | μmol/L | 12.336 | °C | 1021 | hPa | Humid | 36 | 0 |  | 0 | 32.6 | 24420.4313 | 51400.1416 | 7 | 2500
197384 | 2023-08-21 10:28 | 96.7498 | POF2.4 (PSt3) | 2023-08-20 18:16 | Luka | 190.8206 | μmol/L | 12.3482 | °C | 1021 | hPa | Humid | 36 | 0 |  | 0 | 32.588 | 24424.9247 | 51397.3723 | 7 | 2500
197396 | 2023-08-21 10:28 | 96.8005 | POF2.4 (PSt3) | 2023-08-20 18:16 | Luka | 190.6077 | μmol/L | 12.3482 | °C | 1021 | hPa | Humid | 36 | 0 |  | 0 | 32.601 | 24430.8456 | 51400.329 | 7 | 2500
197408 | 2023-08-21 10:28 | 96.8502 | POF2.4 (PSt3) | 2023-08-20 18:16 | Luka | 190.6998 | μmol/L | 12.3421 | °C | 1021 | hPa | Humid | 36 | 0 |  | 0 | 32.598 | 24430.9418 | 51399.499 | 7 | 2500
197420 | 2023-08-21 10:28 | 96.9 | POF2.4 (PSt3) | 2023-08-20 18:16 | Luka | 190.6322 | μmol/L | 12.3237 | °C | 1021 | hPa | Humid | 36 | 0 |  | 0 | 32.61 | 24434.5424 | 51403.6111 | 7 | 2500
197432 | 2023-08-21 10:28 | 96.95 | POF2.4 (PSt3) | 2023-08-20 18:16 | Luka | 190.7755 | μmol/L | 12.336 | °C | 1021 | hPa | Humid | 36 | 0 |  | 0 | 32.596 | 24436.9778 | 51407.9041 | 7 | 2500
197444 | 2023-08-21 10:28 | 97.0006 | POF2.4 (PSt3) | 2023-08-20 18:16 | Luka | 190.4809 | μmol/L | 12.336 | °C | 1021 | hPa | Humid | 36 | 0 |  | 0 | 32.614 | 24435.8688 | 51404.6267 | 7 | 2500
197456 | 2023-08-21 10:28 | 97.0504 | POF2.4 (PSt3) | 2023-08-20 18:16 | Luka | 190.8841 | μmol/L | 12.3299 | °C | 1021 | hPa | Humid | 36 | 0 |  | 0 | 32.592 | 24442.3956 | 51405.0963 | 7 | 2500
197468 | 2023-08-21 10:29 | 97.1002 | POF2.4 (PSt3) | 2023-08-20 18:16 | Luka | 190.5811 | μmol/L | 12.3543 | °C | 1021 | hPa | Humid | 36 | 0 |  | 0 | 32.6 | 24437.5098 | 51398.3962 | 7 | 2500
197480 | 2023-08-21 10:29 | 97.15 | POF2.4 (PSt3) | 2023-08-20 18:16 | Luka | 190.3868 | μmol/L | 12.3727 | °C | 1021 | hPa | Humid | 36 | 0 |  | 0 | 32.604 | 24444.7389 | 51406.5723 | 7 | 2500
197492 | 2023-08-21 10:29 | 97.2006 | POF2.4 (PSt3) | 2023-08-20 18:16 | Luka | 190.4931 | μmol/L | 12.3482 | °C | 1021 | hPa | Humid | 36 | 0 |  | 0 | 32.608 | 24445.3237 | 51407.2337 | 7 | 2500
197504 | 2023-08-21 10:29 | 97.2504 | POF2.4 (PSt3) | 2023-08-20 18:16 | Luka | 190.4706 | μmol/L | 12.3421 | °C | 1021 | hPa | Humid | 36 | 0 |  | 0 | 32.612 | 24448.9714 | 51407.726 | 7 | 2500
197519 | 2023-08-21 10:29 | 97.3001 | POF2.4 (PSt3) | 2023-08-20 18:16 | Luka | 190.4645 | μmol/L | 12.336 | °C | 1021 | hPa | Humid | 36 | 0 |  | 0 | 32.615 | 24449.7383 | 51396.1788 | 7 | 2500
197525 | 2023-08-21 10:29 | 97.35 | POF2.4 (PSt3) | 2023-08-20 18:16 | Luka | 190.156 | μmol/L | 12.3543 | °C | 1021 | hPa | Humid | 36 | 0 |  | 0 | 32.626 | 24457.2399 | 51401.065 | 7 | 2500
197541 | 2023-08-21 10:29 | 97.4006 | POF2.4 (PSt3) | 2023-08-20 18:16 | Luka | 190.1642 | μmol/L | 12.3788 | °C | 1021 | hPa | Humid | 36 | 0 |  | 0 | 32.615 | 24457.9498 | 51401.9035 | 7 | 2500
197552 | 2023-08-21 10:29 | 97.4503 | POF2.4 (PSt3) | 2023-08-20 18:16 | Luka | 190.1193 | μmol/L | 12.3666 | °C | 1021 | hPa | Humid | 36 | 0 |  | 0 | 32.623 | 24463.8276 | 51400.6521 | 7 | 2500
197564 | 2023-08-21 10:29 | 97.5 | POF2.4 (PSt3) | 2023-08-20 18:16 | Luka | 190.3296 | μmol/L | 12.3482 | °C | 1021 | hPa | Humid | 36 | 0 |  | 0 | 32.618 | 24471.0567 | 51400.2606 | 7 | 2500
197576 | 2023-08-21 10:29 | 97.5499 | POF2.4 (PSt3) | 2023-08-20 18:16 | Luka | 190.1724 | μmol/L | 12.3543 | °C | 1021 | hPa | Humid | 36 | 0 |  | 0 | 32.625 | 24466.59 | 51405.6505 | 7 | 2500
197588 | 2023-08-21 10:29 | 97.6005 | POF2.4 (PSt3) | 2023-08-20 18:16 | Luka | 190.0275 | μmol/L | 12.3727 | °C | 1021 | hPa | Humid | 36 | 0 |  | 0 | 32.626 | 24470.4036 | 51405.6678 | 7 | 2500
197600 | 2023-08-21 10:29 | 97.6503 | POF2.4 (PSt3) | 2023-08-20 18:16 | Luka | 190.0112 | μmol/L | 12.3727 | °C | 1021 | hPa | Humid | 36 | 0 |  | 0 | 32.627 | 24476.0429 | 51402.1577 | 7 | 2500
197612 | 2023-08-21 10:29 | 97.7001 | POF2.4 (PSt3) | 2023-08-20 18:16 | Luka | 190.0418 | μmol/L | 12.3543 | °C | 1021 | hPa | Humid | 36 | 0 |  | 0 | 32.633 | 24471.433 | 51401.4162 | 7 | 2500
197624 | 2023-08-21 10:29 | 97.7499 | POF2.4 (PSt3) | 2023-08-20 18:16 | Luka | 189.7137 | μmol/L | 12.3849 | °C | 1021 | hPa | Humid | 36 | 0 |  | 0 | 32.64 | 24482.3368 | 51401.4952 | 7 | 2500
197636 | 2023-08-21 10:29 | 97.8004 | POF2.4 (PSt3) | 2023-08-20 18:16 | Luka | 190.0805 | μmol/L | 12.3605 | °C | 1021 | hPa | Humid | 36 | 0 |  | 0 | 32.628 | 24481.8206 | 51409.8233 | 7 | 2500
197648 | 2023-08-21 10:29 | 97.8502 | POF2.4 (PSt3) | 2023-08-20 18:16 | Luka | 190.05 | μmol/L | 12.3788 | °C | 1021 | hPa | Humid | 36 | 0 |  | 0 | 32.622 | 24486.4547 | 51407.0273 | 7 | 2500
197660 | 2023-08-21 10:29 | 97.9001 | POF2.4 (PSt3) | 2023-08-20 18:16 | Luka | 189.669 | μmol/L | 12.3727 | °C | 1021 | hPa | Humid | 36 | 0 |  | 0 | 32.648 | 24487.8569 | 51403.9512 | 7 | 2500
197672 | 2023-08-21 10:29 | 97.9499 | POF2.4 (PSt3) | 2023-08-20 18:16 | Luka | 189.7504 | μmol/L | 12.3727 | °C | 1021 | hPa | Humid | 36 | 0 |  | 0 | 32.643 | 24497.0831 | 51399.1644 | 7 | 2500
197684 | 2023-08-21 10:29 | 98.0004 | POF2.4 (PSt3) | 2023-08-20 18:16 | Luka | 190.0846 | μmol/L | 12.3482 | °C | 1021 | hPa | Humid | 36 | 0 |  | 0 | 32.633 | 24493.5534 | 51398.4668 | 7 | 2500
197696 | 2023-08-21 10:29 | 98.0503 | POF2.4 (PSt3) | 2023-08-20 18:16 | Luka | 189.8746 | μmol/L | 12.3666 | °C | 1021 | hPa | Humid | 36 | 0 |  | 0 | 32.638 | 24501.0207 | 51401.4812 | 7 | 2500
197708 | 2023-08-21 10:30 | 98.1 | POF2.4 (PSt3) | 2023-08-20 18:16 | Luka | 189.8481 | μmol/L | 12.3727 | °C | 1021 | hPa | Humid | 36 | 0 |  | 0 | 32.637 | 24501.6309 | 51401.8497 | 7 | 2500
197720 | 2023-08-21 10:30 | 98.1506 | POF2.4 (PSt3) | 2023-08-20 18:16 | Luka | 189.9378 | μmol/L | 12.3482 | °C | 1021 | hPa | Humid | 36 | 0 |  | 0 | 32.642 | 24498.9878 | 51404.6071 | 7 | 2500
197732 | 2023-08-21 10:30 | 98.2003 | POF2.4 (PSt3) | 2023-08-20 18:16 | Luka | 189.7972 | μmol/L | 12.3543 | °C | 1021 | hPa | Humid | 36 | 0 |  | 0 | 32.648 | 24501.6003 | 51405.0817 | 7 | 2500
197744 | 2023-08-21 10:30 | 98.2503 | POF2.4 (PSt3) | 2023-08-20 18:16 | Luka | 189.7097 | μmol/L | 12.3482 | °C | 1021 | hPa | Humid | 36 | 0 |  | 0 | 32.656 | 24507.3336 | 51399.1566 | 7 | 2500
197757 | 2023-08-21 10:30 | 98.3003 | POF2.4 (PSt3) | 2023-08-20 18:16 | Luka | 189.6893 | μmol/L | 12.3605 | °C | 1021 | hPa | Humid | 36 | 0 |  | 0 | 32.652 | 24508.5579 | 51407.2193 | 7 | 2500
197765 | 2023-08-21 10:30 | 98.3501 | POF2.4 (PSt3) | 2023-08-20 18:16 | Luka | 189.7382 | μmol/L | 12.3605 | °C | 1021 | hPa | Humid | 36 | 0 |  | 0 | 32.649 | 24516.8153 | 51404.0156 | 7 | 2500
197780 | 2023-08-21 10:30 | 98.3999 | POF2.4 (PSt3) | 2023-08-20 18:16 | Luka | 189.9541 | μmol/L | 12.3482 | °C | 1021 | hPa | Humid | 36 | 0 |  | 0 | 32.641 | 24514.7774 | 51403.9647 | 7 | 2500
197792 | 2023-08-21 10:30 | 98.4506 | POF2.4 (PSt3) | 2023-08-20 18:16 | Luka | 189.5693 | μmol/L | 12.3543 | °C | 1021 | hPa | Humid | 36 | 0 |  | 0 | 32.662 | 24516.971 | 51400.3332 | 7 | 2500
197804 | 2023-08-21 10:30 | 98.5004 | POF2.4 (PSt3) | 2023-08-20 18:16 | Luka | 189.779 | μmol/L | 12.336 | °C | 1021 | hPa | Humid | 36 | 0 |  | 0 | 32.657 | 24520.1069 | 51404.5308 | 7 | 2500
197816 | 2023-08-21 10:30 | 98.5502 | POF2.4 (PSt3) | 2023-08-20 18:16 | Luka | 189.673 | μmol/L | 12.3605 | °C | 1021 | hPa | Humid | 36 | 0 |  | 0 | 32.653 | 24524.0041 | 51397.492 | 7 | 2500
197828 | 2023-08-21 10:30 | 98.6 | POF2.4 (PSt3) | 2023-08-20 18:16 | Luka | 189.6364 | μmol/L | 12.3727 | °C | 1021 | hPa | Humid | 36 | 0 |  | 0 | 32.65 | 24532.8817 | 51403.1071 | 7 | 2500
197840 | 2023-08-21 10:30 | 98.6506 | POF2.4 (PSt3) | 2023-08-20 18:16 | Luka | 189.4046 | μmol/L | 12.3849 | °C | 1021 | hPa | Humid | 36 | 0 |  | 0 | 32.659 | 24532.0741 | 51404.8697 | 7 | 2500
197852 | 2023-08-21 10:30 | 98.7004 | POF2.4 (PSt3) | 2023-08-20 18:16 | Luka | 189.8563 | μmol/L | 12.3482 | °C | 1021 | hPa | Humid | 36 | 0 |  | 0 | 32.647 | 24529.3398 | 51401.1499 | 7 | 2500
197864 | 2023-08-21 10:30 | 98.7501 | POF2.4 (PSt3) | 2023-08-20 18:16 | Luka | 189.5917 | μmol/L | 12.3605 | °C | 1021 | hPa | Humid | 36 | 0 |  | 0 | 32.658 | 24535.896 | 51401.2167 | 7 | 2500
197876 | 2023-08-21 10:30 | 98.7999 | POF2.4 (PSt3) | 2023-08-20 18:16 | Luka | 189.4839 | μmol/L | 12.3666 | °C | 1021 | hPa | Humid | 36 | 0 |  | 0 | 32.662 | 24543.4979 | 51399.751 | 7 | 2500
197888 | 2023-08-21 10:30 | 98.8505 | POF2.4 (PSt3) | 2023-08-20 18:16 | Luka | 189.6568 | μmol/L | 12.3605 | °C | 1021 | hPa | Humid | 36 | 0 |  | 0 | 32.654 | 24535.5328 | 51404.11 | 7 | 2500
197900 | 2023-08-21 10:30 | 98.9002 | POF2.4 (PSt3) | 2023-08-20 18:16 | Luka | 189.2239 | μmol/L | 12.3666 | °C | 1021 | hPa | Humid | 36 | 0 |  | 0 | 32.678 | 24547.4538 | 51406.0056 | 7 | 2500
197912 | 2023-08-21 10:30 | 98.95 | POF2.4 (PSt3) | 2023-08-20 18:16 | Luka | 189.3071 | μmol/L | 12.3849 | °C | 1021 | hPa | Humid | 36 | 0 |  | 0 | 32.665 | 24546.2509 | 51401.9867 | 7 | 2500
197924 | 2023-08-21 10:30 | 99.0006 | POF2.4 (PSt3) | 2023-08-20 18:16 | Luka | 189.2462 | μmol/L | 12.3727 | °C | 1021 | hPa | Humid | 36 | 0 |  | 0 | 32.674 | 24553.6509 | 51399.4872 | 7 | 2500
197936 | 2023-08-21 10:30 | 99.0505 | POF2.4 (PSt3) | 2023-08-20 18:16 | Luka | 189.4249 | μmol/L | 12.3727 | °C | 1021 | hPa | Humid | 36 | 0 |  | 0 | 32.663 | 24555.1754 | 51395.9289 | 7 | 2500
197948 | 2023-08-21 10:31 | 99.1003 | POF2.4 (PSt3) | 2023-08-20 18:16 | Luka | 189.2341 | μmol/L | 12.3605 | °C | 1021 | hPa | Humid | 36 | 0 |  | 0 | 32.68 | 24553.1668 | 51400.351 | 7 | 2500
197960 | 2023-08-21 10:31 | 99.1501 | POF2.4 (PSt3) | 2023-08-20 18:16 | Luka | 189.0798 | μmol/L | 12.3849 | °C | 1021 | hPa | Humid | 36 | 0 |  | 0 | 32.679 | 24560.1101 | 51399.4795 | 7 | 2500
197972 | 2023-08-21 10:31 | 99.2007 | POF2.4 (PSt3) | 2023-08-20 18:16 | Luka | 189.3742 | μmol/L | 12.3543 | °C | 1021 | hPa | Humid | 36 | 0 |  | 0 | 32.674 | 24562.4848 | 51400.4241 | 7 | 2500
197986 | 2023-08-21 10:31 | 99.2505 | POF2.4 (PSt3) | 2023-08-20 18:16 | Luka | 189.1529 | μmol/L | 12.3605 | °C | 1021 | hPa | Humid | 36 | 0 |  | 0 | 32.685 | 24563.839 | 51399.8583 | 7 | 2500
197993 | 2023-08-21 10:31 | 99.3002 | POF2.4 (PSt3) | 2023-08-20 18:16 | Luka | 189.2646 | μmol/L | 12.3421 | °C | 1021 | hPa | Humid | 36 | 0 |  | 0 | 32.686 | 24565.9196 | 51397.1662 | 7 | 2500
198007 | 2023-08-21 10:31 | 99.35 | POF2.4 (PSt3) | 2023-08-20 18:16 | Luka | 189.2484 | μmol/L | 12.3421 | °C | 1021 | hPa | Humid | 36 | 0 |  | 0 | 32.687 | 24568.1802 | 51401.6181 | 7 | 2500
198020 | 2023-08-21 10:31 | 99.4006 | POF2.4 (PSt3) | 2023-08-20 18:16 | Luka | 189.0292 | μmol/L | 12.3666 | °C | 1021 | hPa | Humid | 36 | 0 |  | 0 | 32.69 | 24565.2897 | 51403.6241 | 7 | 2500
198032 | 2023-08-21 10:31 | 99.4505 | POF2.4 (PSt3) | 2023-08-20 18:16 | Luka | 188.8671 | μmol/L | 12.3666 | °C | 1021 | hPa | Humid | 36 | 0 |  | 0 | 32.7 | 24569.3813 | 51401.158 | 7 | 2500
198044 | 2023-08-21 10:31 | 99.5003 | POF2.4 (PSt3) | 2023-08-20 18:16 | Luka | 189.2382 | μmol/L | 12.3482 | °C | 1021 | hPa | Humid | 36 | 0 |  | 0 | 32.685 | 24567.7321 | 51402.1367 | 7 | 2500
198056 | 2023-08-21 10:31 | 99.5501 | POF2.4 (PSt3) | 2023-08-20 18:16 | Luka | 189.2952 | μmol/L | 12.3237 | °C | 1021 | hPa | Humid | 36 | 0 |  | 0 | 32.692 | 24567.334 | 51400.6851 | 7 | 2500
198068 | 2023-08-21 10:31 | 99.5998 | POF2.4 (PSt3) | 2023-08-20 18:16 | Luka | 189.0171 | μmol/L | 12.3543 | °C | 1021 | hPa | Humid | 36 | 0 |  | 0 | 32.696 | 24570.127 | 51394.0969 | 7 | 2500
198080 | 2023-08-21 10:31 | 99.6504 | POF2.4 (PSt3) | 2023-08-20 18:16 | Luka | 188.9967 | μmol/L | 12.3666 | °C | 1021 | hPa | Humid | 36 | 0 |  | 0 | 32.692 | 24567.2687 | 51400.8249 | 7 | 2500
198092 | 2023-08-21 10:31 | 99.7002 | POF2.4 (PSt3) | 2023-08-20 18:16 | Luka | 189.0861 | μmol/L | 12.3421 | °C | 1021 | hPa | Humid | 36 | 0 |  | 0 | 32.697 | 24567.0301 | 51399.1471 | 7 | 2500
198104 | 2023-08-21 10:31 | 99.75 | POF2.4 (PSt3) | 2023-08-20 18:16 | Luka | 188.7315 | μmol/L | 12.3605 | °C | 1021 | hPa | Humid | 36 | 0 |  | 0 | 32.711 | 24572.5785 | 51401.0905 | 7 | 2500
198116 | 2023-08-21 10:31 | 99.8006 | POF2.4 (PSt3) | 2023-08-20 18:16 | Luka | 188.8045 | μmol/L | 12.336 | °C | 1021 | hPa | Humid | 36 | 0 |  | 0 | 32.717 | 24569.0915 | 51406.6317 | 7 | 2500
198128 | 2023-08-21 10:31 | 99.8504 | POF2.4 (PSt3) | 2023-08-20 18:16 | Luka | 188.5877 | μmol/L | 12.3788 | °C | 1021 | hPa | Humid | 36 | 0 |  | 0 | 32.712 | 24564.7164 | 51401.4964 | 7 | 2500
198140 | 2023-08-21 10:31 | 99.9002 | POF2.4 (PSt3) | 2023-08-20 18:16 | Luka | 188.6524 | μmol/L | 12.3788 | °C | 1021 | hPa | Humid | 36 | 0 |  | 0 | 32.708 | 24572.4772 | 51404.2577 | 7 | 2500
198152 | 2023-08-21 10:31 | 99.95 | POF2.4 (PSt3) | 2023-08-20 18:16 | Luka | 188.9036 | μmol/L | 12.3543 | °C | 1021 | hPa | Humid | 36 | 0 |  | 0 | 32.703 | 24570.688 | 51402.1575 | 7 | 2500
198164 | 2023-08-21 10:31 | 100.0006 | POF2.4 (PSt3) | 2023-08-20 18:16 | Luka | 188.9503 | μmol/L | 12.336 | °C | 1021 | hPa | Humid | 36 | 0 |  | 0 | 32.708 | 24572.555 | 51400.8888 | 7 | 2500
198176 | 2023-08-21 10:31 | 100.0504 | POF2.4 (PSt3) | 2023-08-20 18:16 | Luka | 188.3715 | μmol/L | 12.3727 | °C | 1021 | hPa | Humid | 36 | 0 |  | 0 | 32.728 | 24578.7432 | 51402.6011 | 7 | 2500
198188 | 2023-08-21 10:32 | 100.1004 | POF2.4 (PSt3) | 2023-08-20 18:16 | Luka | 188.8087 | μmol/L | 12.3237 | °C | 1021 | hPa | Humid | 36 | 0 |  | 0 | 32.722 | 24580.0316 | 51404.2708 | 7 | 2500
198200 | 2023-08-21 10:32 | 100.1503 | POF2.4 (PSt3) | 2023-08-20 18:16 | Luka | 188.6487 | μmol/L | 12.3421 | °C | 1021 | hPa | Humid | 36 | 0 |  | 0 | 32.724 | 24577.6453 | 51402.4053 | 7 | 2500
198213 | 2023-08-21 10:32 | 100.2 | POF2.4 (PSt3) | 2023-08-20 18:16 | Luka | 188.6283 | μmol/L | 12.3543 | °C | 1021 | hPa | Humid | 36 | 0 |  | 0 | 32.72 | 24577.1621 | 51400.4075 | 7 | 2500
198221 | 2023-08-21 10:32 | 100.2498 | POF2.4 (PSt3) | 2023-08-20 18:16 | Luka | 188.5576 | μmol/L | 12.3482 | °C | 1021 | hPa | Humid | 36 | 0 |  | 0 | 32.727 | 24578.9723 | 51398.307 | 7 | 2500
198237 | 2023-08-21 10:32 | 100.3004 | POF2.4 (PSt3) | 2023-08-20 18:16 | Luka | 188.3978 | μmol/L | 12.3666 | °C | 1021 | hPa | Humid | 36 | 0 |  | 0 | 32.729 | 24585.5944 | 51402.1165 | 7 | 2500
198248 | 2023-08-21 10:32 | 100.3502 | POF2.4 (PSt3) | 2023-08-20 18:16 | Luka | 188.6607 | μmol/L | 12.3543 | °C | 1021 | hPa | Humid | 36 | 0 |  | 0 | 32.718 | 24584.8581 | 51403.6417 | 7 | 2500
198260 | 2023-08-21 10:32 | 100.3999 | POF2.4 (PSt3) | 2023-08-20 18:16 | Luka | 188.505 | μmol/L | 12.3605 | °C | 1021 | hPa | Humid | 36 | 0 |  | 0 | 32.725 | 24587.5186 | 51400.4824 | 7 | 2500
198272 | 2023-08-21 10:32 | 100.4505 | POF2.4 (PSt3) | 2023-08-20 18:16 | Luka | 188.2567 | μmol/L | 12.3543 | °C | 1021 | hPa | Humid | 36 | 0 |  | 0 | 32.743 | 24583.277 | 51396.4927 | 7 | 2500
198284 | 2023-08-21 10:32 | 100.5003 | POF2.4 (PSt3) | 2023-08-20 18:16 | Luka | 188.3595 | μmol/L | 12.3605 | °C | 1021 | hPa | Humid | 36 | 0 |  | 0 | 32.734 | 24591.1597 | 51400.8947 | 7 | 2500
198296 | 2023-08-21 10:32 | 100.5501 | POF2.4 (PSt3) | 2023-08-20 18:16 | Luka | 188.2949 | μmol/L | 12.3605 | °C | 1021 | hPa | Humid | 36 | 0 |  | 0 | 32.738 | 24594.3596 | 51398.7566 | 7 | 2500
198308 | 2023-08-21 10:32 | 100.5999 | POF2.4 (PSt3) | 2023-08-20 18:16 | Luka | 188.1336 | μmol/L | 12.3605 | °C | 1021 | hPa | Humid | 36 | 0 |  | 0 | 32.748 | 24602.3299 | 51406.9585 | 7 | 2500
198320 | 2023-08-21 10:32 | 100.6505 | POF2.4 (PSt3) | 2023-08-20 18:16 | Luka | 188.3374 | μmol/L | 12.3543 | °C | 1021 | hPa | Humid | 36 | 0 |  | 0 | 32.738 | 24598.4883 | 51398.0803 | 7 | 2500
198332 | 2023-08-21 10:32 | 100.7005 | POF2.4 (PSt3) | 2023-08-20 18:16 | Luka | 188.1575 | μmol/L | 12.3849 | °C | 1021 | hPa | Humid | 36 | 0 |  | 0 | 32.736 | 24598.7516 | 51400.5455 | 7 | 2500
198344 | 2023-08-21 10:32 | 100.7502 | POF2.4 (PSt3) | 2023-08-20 18:16 | Luka | 188.0649 | μmol/L | 12.3727 | °C | 1021 | hPa | Humid | 36 | 0 |  | 0 | 32.747 | 24603.7449 | 51400.9682 | 7 | 2500
198356 | 2023-08-21 10:32 | 100.8 | POF2.4 (PSt3) | 2023-08-20 18:16 | Luka | 188.0469 | μmol/L | 12.3543 | °C | 1021 | hPa | Humid | 36 | 0 |  | 0 | 32.756 | 24606.2939 | 51406.3784 | 7 | 2500
198368 | 2023-08-21 10:32 | 100.8498 | POF2.4 (PSt3) | 2023-08-20 18:16 | Luka | 188.1013 | μmol/L | 12.3605 | °C | 1021 | hPa | Humid | 36 | 0 |  | 0 | 32.75 | 24616.5907 | 51407.7392 | 7 | 2500
198380 | 2023-08-21 10:32 | 100.9005 | POF2.4 (PSt3) | 2023-08-20 18:16 | Luka | 188.0589 | μmol/L | 12.3666 | °C | 1021 | hPa | Humid | 36 | 0 |  | 0 | 32.75 | 24610.8837 | 51407.0604 | 7 | 2500
198392 | 2023-08-21 10:32 | 100.9502 | POF2.4 (PSt3) | 2023-08-20 18:16 | Luka | 188.0326 | μmol/L | 12.3727 | °C | 1021 | hPa | Humid | 36 | 0 |  | 0 | 32.749 | 24618.6843 | 51405.944 | 7 | 2500
198404 | 2023-08-21 10:32 | 101 | POF2.4 (PSt3) | 2023-08-20 18:16 | Luka | 187.8494 | μmol/L | 12.3666 | °C | 1021 | hPa | Humid | 36 | 0 |  | 0 | 32.763 | 24619.6817 | 51405.3908 | 7 | 2500
198416 | 2023-08-21 10:32 | 101.0506 | POF2.4 (PSt3) | 2023-08-20 18:16 | Luka | 187.8172 | μmol/L | 12.3666 | °C | 1021 | hPa | Humid | 36 | 0 |  | 0 | 32.765 | 24627.5025 | 51402.5943 | 7 | 2500
198428 | 2023-08-21 10:33 | 101.1003 | POF2.4 (PSt3) | 2023-08-20 18:16 | Luka | 188.075 | μmol/L | 12.3666 | °C | 1021 | hPa | Humid | 36 | 0 |  | 0 | 32.749 | 24623.9794 | 51404.1904 | 7 | 2500
198440 | 2023-08-21 10:33 | 101.15 | POF2.4 (PSt3) | 2023-08-20 18:16 | Luka | 188.0428 | μmol/L | 12.3666 | °C | 1021 | hPa | Humid | 36 | 0 |  | 0 | 32.751 | 24626.3469 | 51412.5476 | 7 | 2500
198452 | 2023-08-21 10:33 | 101.2007 | POF2.4 (PSt3) | 2023-08-20 18:16 | Luka | 187.8697 | μmol/L | 12.3543 | °C | 1021 | hPa | Humid | 36 | 0 |  | 0 | 32.767 | 24637.5728 | 51399.8983 | 7 | 2500
198465 | 2023-08-21 10:33 | 101.2506 | POF2.4 (PSt3) | 2023-08-20 18:16 | Luka | 187.682 | μmol/L | 12.4094 | °C | 1021 | hPa | Humid | 36 | 0 |  | 0 | 32.755 | 24631.9787 | 51402.2258 | 7 | 2500
198473 | 2023-08-21 10:33 | 101.3004 | POF2.4 (PSt3) | 2023-08-20 18:16 | Luka | 188.0028 | μmol/L | 12.3421 | °C | 1021 | hPa | Humid | 36 | 0 |  | 0 | 32.764 | 24635.3077 | 51407.3437 | 7 | 2500
198490 | 2023-08-21 10:33 | 101.3501 | POF2.4 (PSt3) | 2023-08-20 18:16 | Luka | 187.7528 | μmol/L | 12.3666 | °C | 1021 | hPa | Humid | 36 | 0 |  | 0 | 32.769 | 24638.83 | 51402.8863 | 7 | 2500
198500 | 2023-08-21 10:33 | 101.4006 | POF2.4 (PSt3) | 2023-08-20 18:16 | Luka | 187.5616 | μmol/L | 12.3849 | °C | 1021 | hPa | Humid | 36 | 0 |  | 0 | 32.773 | 24642.426 | 51401.8415 | 7 | 2500
198512 | 2023-08-21 10:33 | 101.4504 | POF2.4 (PSt3) | 2023-08-20 18:16 | Luka | 187.7046 | μmol/L | 12.3666 | °C | 1021 | hPa | Humid | 36 | 0 |  | 0 | 32.772 | 24646.5555 | 51400.8311 | 7 | 2500
198524 | 2023-08-21 10:33 | 101.5003 | POF2.4 (PSt3) | 2023-08-20 18:16 | Luka | 187.763 | μmol/L | 12.3605 | °C | 1021 | hPa | Humid | 36 | 0 |  | 0 | 32.771 | 24649.9858 | 51404.2581 | 7 | 2500
198536 | 2023-08-21 10:33 | 101.55 | POF2.4 (PSt3) | 2023-08-20 18:16 | Luka | 187.7731 | μmol/L | 12.3543 | °C | 1021 | hPa | Humid | 36 | 0 |  | 0 | 32.773 | 24653.8031 | 51407.0919 | 7 | 2500
198548 | 2023-08-21 10:33 | 101.6006 | POF2.4 (PSt3) | 2023-08-20 18:16 | Luka | 187.7409 | μmol/L | 12.3543 | °C | 1021 | hPa | Humid | 36 | 0 |  | 0 | 32.775 | 24660.3754 | 51402.8146 | 7 | 2500
198560 | 2023-08-21 10:33 | 101.6503 | POF2.4 (PSt3) | 2023-08-20 18:16 | Luka | 187.8637 | μmol/L | 12.3482 | °C | 1021 | hPa | Humid | 36 | 0 |  | 0 | 32.77 | 24655.6022 | 51402.2585 | 7 | 2500
198572 | 2023-08-21 10:33 | 101.7 | POF2.4 (PSt3) | 2023-08-20 18:16 | Luka | 187.7189 | μmol/L | 12.3482 | °C | 1021 | hPa | Humid | 36 | 0 |  | 0 | 32.779 | 24658.1282 | 51403.0585 | 7 | 2500
198584 | 2023-08-21 10:33 | 101.7506 | POF2.4 (PSt3) | 2023-08-20 18:16 | Luka | 187.6039 | μmol/L | 12.3788 | °C | 1021 | hPa | Humid | 36 | 0 |  | 0 | 32.773 | 24670.9219 | 51405.0138 | 7 | 2500
198596 | 2023-08-21 10:33 | 101.8004 | POF2.4 (PSt3) | 2023-08-20 18:16 | Luka | 187.4194 | μmol/L | 12.3543 | °C | 1021 | hPa | Humid | 36 | 0 |  | 0 | 32.795 | 24672.1219 | 51404.1989 | 7 | 2500
198608 | 2023-08-21 10:33 | 101.8502 | POF2.4 (PSt3) | 2023-08-20 18:16 | Luka | 187.5319 | μmol/L | 12.3543 | °C | 1021 | hPa | Humid | 36 | 0 |  | 0 | 32.788 | 24672.5382 | 51405.9969 | 7 | 2500
198620 | 2023-08-21 10:33 | 101.9 | POF2.4 (PSt3) | 2023-08-20 18:16 | Luka | 187.5759 | μmol/L | 12.3666 | °C | 1021 | hPa | Humid | 36 | 0 |  | 0 | 32.78 | 24672.7678 | 51400.8614 | 7 | 2500
198632 | 2023-08-21 10:33 | 101.9506 | POF2.4 (PSt3) | 2023-08-20 18:16 | Luka | 187.6105 | μmol/L | 12.336 | °C | 1021 | hPa | Humid | 36 | 0 |  | 0 | 32.791 | 24676.9796 | 51404.1449 | 7 | 2500
198644 | 2023-08-21 10:33 | 102.0004 | POF2.4 (PSt3) | 2023-08-20 18:16 | Luka | 187.5944 | μmol/L | 12.336 | °C | 1021 | hPa | Humid | 36 | 0 |  | 0 | 32.792 | 24685.938 | 51405.9006 | 7 | 2500
198656 | 2023-08-21 10:33 | 102.0502 | POF2.4 (PSt3) | 2023-08-20 18:16 | Luka | 187.5403 | μmol/L | 12.3299 | °C | 1021 | hPa | Humid | 36 | 0 |  | 0 | 32.798 | 24685.2088 | 51404.9417 | 7 | 2500
198668 | 2023-08-21 10:34 | 102.0999 | POF2.4 (PSt3) | 2023-08-20 18:16 | Luka | 187.345 | μmol/L | 12.3605 | °C | 1021 | hPa | Humid | 36 | 0 |  | 0 | 32.797 | 24682.0757 | 51409.1674 | 7 | 2500
198680 | 2023-08-21 10:34 | 102.1506 | POF2.4 (PSt3) | 2023-08-20 18:16 | Luka | 187.4236 | μmol/L | 12.3421 | °C | 1021 | hPa | Humid | 36 | 0 |  | 0 | 32.8 | 24695.1265 | 51404.5875 | 7 | 2500
198692 | 2023-08-21 10:34 | 102.2004 | POF2.4 (PSt3) | 2023-08-20 18:16 | Luka | 187.4093 | μmol/L | 12.3605 | °C | 1021 | hPa | Humid | 36 | 0 |  | 0 | 32.793 | 24699.7128 | 51395.9521 | 7 | 2500
198704 | 2023-08-21 10:34 | 102.2501 | POF2.4 (PSt3) | 2023-08-20 18:16 | Luka | 187.5927 | μmol/L | 12.3176 | °C | 1021 | hPa | Humid | 36 | 0 |  | 0 | 32.8 | 24701.7084 | 51405.1045 | 7 | 2500
198717 | 2023-08-21 10:34 | 102.2999 | POF2.4 (PSt3) | 2023-08-20 18:16 | Luka | 187.3915 | μmol/L | 12.3421 | °C | 1021 | hPa | Humid | 36 | 0 |  | 0 | 32.802 | 24702.2569 | 51401.0274 | 7 | 2500
198725 | 2023-08-21 10:34 | 102.3506 | POF2.4 (PSt3) | 2023-08-20 18:16 | Luka | 187.2631 | μmol/L | 12.3421 | °C | 1021 | hPa | Humid | 36 | 0 |  | 0 | 32.81 | 24707.4013 | 51406.32 | 7 | 2500
198739 | 2023-08-21 10:34 | 102.4003 | POF2.4 (PSt3) | 2023-08-20 18:16 | Luka | 187.4177 | μmol/L | 12.336 | °C | 1021 | hPa | Humid | 36 | 0 |  | 0 | 32.803 | 24709.5814 | 51407.1932 | 7 | 2500
198752 | 2023-08-21 10:34 | 102.4503 | POF2.4 (PSt3) | 2023-08-20 18:16 | Luka | 187.3332 | μmol/L | 12.3482 | °C | 1021 | hPa | Humid | 36 | 0 |  | 0 | 32.803 | 24711.7035 | 51401.8594 | 7 | 2500
198764 | 2023-08-21 10:34 | 102.5 | POF2.4 (PSt3) | 2023-08-20 18:16 | Luka | 187.1786 | μmol/L | 12.3543 | °C | 1021 | hPa | Humid | 36 | 0 |  | 0 | 32.81 | 24720.0332 | 51405.8061 | 7 | 2500
198776 | 2023-08-21 10:34 | 102.5499 | POF2.4 (PSt3) | 2023-08-20 18:16 | Luka | 187.4363 | μmol/L | 12.3054 | °C | 1021 | hPa | Humid | 36 | 0 |  | 0 | 32.815 | 24714.5065 | 51402.9655 | 7 | 2500
198788 | 2023-08-21 10:34 | 102.6004 | POF2.4 (PSt3) | 2023-08-20 18:16 | Luka | 187.5445 | μmol/L | 12.3176 | °C | 1021 | hPa | Humid | 36 | 0 |  | 0 | 32.803 | 24719.2652 | 51400.5573 | 7 | 2500
198800 | 2023-08-21 10:34 | 102.6502 | POF2.4 (PSt3) | 2023-08-20 18:16 | Luka | 187.3577 | μmol/L | 12.3237 | °C | 1021 | hPa | Humid | 36 | 0 |  | 0 | 32.812 | 24724.0448 | 51406.5897 | 7 | 2500
198812 | 2023-08-21 10:34 | 102.7001 | POF2.4 (PSt3) | 2023-08-20 18:16 | Luka | 187.0285 | μmol/L | 12.3482 | °C | 1021 | hPa | Humid | 36 | 0 |  | 0 | 32.822 | 24726.5236 | 51404.9076 | 7 | 2500
198824 | 2023-08-21 10:34 | 102.7498 | POF2.4 (PSt3) | 2023-08-20 18:16 | Luka | 187.177 | μmol/L | 12.336 | °C | 1021 | hPa | Humid | 36 | 0 |  | 0 | 32.818 | 24725.1634 | 51401.372 | 7 | 2500
198836 | 2023-08-21 10:34 | 102.8005 | POF2.4 (PSt3) | 2023-08-20 18:16 | Luka | 187.3341 | μmol/L | 12.2992 | °C | 1021 | hPa | Humid | 36 | 0 |  | 0 | 32.824 | 24731.4013 | 51398.0898 | 7 | 2500
198848 | 2023-08-21 10:34 | 102.8503 | POF2.4 (PSt3) | 2023-08-20 18:16 | Luka | 187.0209 | μmol/L | 12.3237 | °C | 1021 | hPa | Humid | 36 | 0 |  | 0 | 32.833 | 24727.9019 | 51401.3838 | 7 | 2500
198860 | 2023-08-21 10:34 | 102.9001 | POF2.4 (PSt3) | 2023-08-20 18:16 | Luka | 186.806 | μmol/L | 12.3666 | °C | 1021 | hPa | Humid | 36 | 0 |  | 0 | 32.828 | 24726.2831 | 51400.2916 | 7 | 2500
198872 | 2023-08-21 10:34 | 102.9499 | POF2.4 (PSt3) | 2023-08-20 18:16 | Luka | 187.0825 | μmol/L | 12.3543 | °C | 1021 | hPa | Humid | 36 | 0 |  | 0 | 32.816 | 24727.7908 | 51401.0155 | 7 | 2500
198884 | 2023-08-21 10:34 | 103.0005 | POF2.4 (PSt3) | 2023-08-20 18:16 | Luka | 186.8742 | μmol/L | 12.3543 | °C | 1021 | hPa | Humid | 36 | 0 |  | 0 | 32.829 | 24723.4812 | 51400.4329 | 7 | 2500
198896 | 2023-08-21 10:34 | 103.0503 | POF2.4 (PSt3) | 2023-08-20 18:16 | Luka | 186.7883 | μmol/L | 12.3482 | °C | 1021 | hPa | Humid | 36 | 0 |  | 0 | 32.837 | 24727.5252 | 51401.5592 | 7 | 2500
198908 | 2023-08-21 10:35 | 103.1001 | POF2.4 (PSt3) | 2023-08-20 18:16 | Luka | 187.123 | μmol/L | 12.3299 | °C | 1021 | hPa | Humid | 36 | 0 |  | 0 | 32.824 | 24725.967 | 51403.7748 | 7 | 2500
198920 | 2023-08-21 10:35 | 103.1499 | POF2.4 (PSt3) | 2023-08-20 18:16 | Luka | 186.7824 | μmol/L | 12.3421 | °C | 1021 | hPa | Humid | 36 | 0 |  | 0 | 32.84 | 24728.3583 | 51404.2456 | 7 | 2500
198932 | 2023-08-21 10:35 | 103.2006 | POF2.4 (PSt3) | 2023-08-20 18:16 | Luka | 186.8246 | μmol/L | 12.336 | °C | 1021 | hPa | Humid | 36 | 0 |  | 0 | 32.84 | 24734.5129 | 51405.132 | 7 | 2500
198945 | 2023-08-21 10:35 | 103.2502 | POF2.4 (PSt3) | 2023-08-20 18:16 | Luka | 186.9105 | μmol/L | 12.3421 | °C | 1021 | hPa | Humid | 36 | 0 |  | 0 | 32.832 | 24727.1406 | 51406.6627 | 7 | 2500
198953 | 2023-08-21 10:35 | 103.3001 | POF2.4 (PSt3) | 2023-08-20 18:16 | Luka | 186.5788 | μmol/L | 12.3299 | °C | 1021 | hPa | Humid | 36 | 0 |  | 0 | 32.858 | 24728.0922 | 51404.2722 | 7 | 2500
198965 | 2023-08-21 10:35 | 103.3499 | POF2.4 (PSt3) | 2023-08-20 18:16 | Luka | 186.6982 | μmol/L | 12.3543 | °C | 1021 | hPa | Humid | 36 | 0 |  | 0 | 32.84 | 24729.6449 | 51403.6124 | 7 | 2500
198980 | 2023-08-21 10:35 | 103.3998 | POF2.4 (PSt3) | 2023-08-20 18:16 | Luka | 186.7067 | μmol/L | 12.3299 | °C | 1021 | hPa | Humid | 36 | 0 |  | 0 | 32.85 | 24732.7159 | 51399.783 | 7 | 2500
198992 | 2023-08-21 10:35 | 103.4505 | POF2.4 (PSt3) | 2023-08-20 18:16 | Luka | 186.7168 | μmol/L | 12.3237 | °C | 1021 | hPa | Humid | 36 | 0 |  | 0 | 32.852 | 24738.956 | 51406.4667 | 7 | 2500
199004 | 2023-08-21 10:35 | 103.5004 | POF2.4 (PSt3) | 2023-08-20 18:16 | Luka | 186.7968 | μmol/L | 12.3237 | °C | 1021 | hPa | Humid | 36 | 0 |  | 0 | 32.847 | 24729.3904 | 51402.5473 | 7 | 2500
199016 | 2023-08-21 10:35 | 103.5501 | POF2.4 (PSt3) | 2023-08-20 18:16 | Luka | 186.6907 | μmol/L | 12.3299 | °C | 1021 | hPa | Humid | 36 | 0 |  | 0 | 32.851 | 24735.9894 | 51406.8111 | 7 | 2500
199028 | 2023-08-21 10:35 | 103.5999 | POF2.4 (PSt3) | 2023-08-20 18:16 | Luka | 186.4351 | μmol/L | 12.3299 | °C | 1021 | hPa | Humid | 36 | 0 |  | 0 | 32.867 | 24736.8651 | 51397.1062 | 7 | 2500
199040 | 2023-08-21 10:35 | 103.6505 | POF2.4 (PSt3) | 2023-08-20 18:16 | Luka | 186.6108 | μmol/L | 12.3299 | °C | 1021 | hPa | Humid | 36 | 0 |  | 0 | 32.856 | 24739.8472 | 51406.5222 | 7 | 2500
199052 | 2023-08-21 10:35 | 103.7004 | POF2.4 (PSt3) | 2023-08-20 18:16 | Luka | 186.5629 | μmol/L | 12.3299 | °C | 1021 | hPa | Humid | 36 | 0 |  | 0 | 32.859 | 24740.9219 | 51408.5106 | 7 | 2500
199064 | 2023-08-21 10:35 | 103.7502 | POF2.4 (PSt3) | 2023-08-20 18:16 | Luka | 186.4947 | μmol/L | 12.3421 | °C | 1021 | hPa | Humid | 36 | 0 |  | 0 | 32.858 | 24739.4712 | 51403.2062 | 7 | 2500
199076 | 2023-08-21 10:35 | 103.7999 | POF2.4 (PSt3) | 2023-08-20 18:16 | Luka | 186.0975 | μmol/L | 12.3605 | °C | 1021 | hPa | Humid | 36 | 0 |  | 0 | 32.875 | 24744.53 | 51405.7584 | 7 | 2500
199088 | 2023-08-21 10:35 | 103.8498 | POF2.4 (PSt3) | 2023-08-20 18:16 | Luka | 186.241 | μmol/L | 12.3605 | °C | 1021 | hPa | Humid | 36 | 0 |  | 0 | 32.866 | 24744.9966 | 51404.2573 | 7 | 2500
199100 | 2023-08-21 10:35 | 103.9004 | POF2.4 (PSt3) | 2023-08-20 18:16 | Luka | 185.9935 | μmol/L | 12.3849 | °C | 1021 | hPa | Humid | 36 | 0 |  | 0 | 32.871 | 24753.6578 | 51406.2182 | 7 | 2500
199112 | 2023-08-21 10:35 | 103.9502 | POF2.4 (PSt3) | 2023-08-20 18:16 | Luka | 186.4207 | μmol/L | 12.3482 | °C | 1021 | hPa | Humid | 36 | 0 |  | 0 | 32.86 | 24752.1234 | 51402.684 | 7 | 2500
199124 | 2023-08-21 10:35 | 104 | POF2.4 (PSt3) | 2023-08-20 18:16 | Luka | 186.0917 | μmol/L | 12.3543 | °C | 1021 | hPa | Humid | 36 | 0 |  | 0 | 32.878 | 24752.6697 | 51403.0528 | 7 | 2500
199136 | 2023-08-21 10:35 | 104.0506 | POF2.4 (PSt3) | 2023-08-20 18:16 | Luka | 185.9055 | μmol/L | 12.4094 | °C | 1021 | hPa | Humid | 36 | 0 |  | 0 | 32.866 | 24760.6305 | 51406.017 | 7 | 2500
199148 | 2023-08-21 10:36 | 104.1003 | POF2.4 (PSt3) | 2023-08-20 18:16 | Luka | 186.0296 | μmol/L | 12.3727 | °C | 1021 | hPa | Humid | 36 | 0 |  | 0 | 32.874 | 24763.8878 | 51401.9551 | 7 | 2500
199160 | 2023-08-21 10:36 | 104.1501 | POF2.4 (PSt3) | 2023-08-20 18:16 | Luka | 185.9818 | μmol/L | 12.3727 | °C | 1021 | hPa | Humid | 36 | 0 |  | 0 | 32.877 | 24761.2742 | 51402.3108 | 7 | 2500
199172 | 2023-08-21 10:36 | 104.1999 | POF2.4 (PSt3) | 2023-08-20 18:16 | Luka | 185.7447 | μmol/L | 12.3911 | °C | 1021 | hPa | Humid | 36 | 0 |  | 0 | 32.884 | 24766.5838 | 51402.1581 | 7 | 2500
199184 | 2023-08-21 10:36 | 104.2505 | POF2.4 (PSt3) | 2023-08-20 18:16 | Luka | 185.9038 | μmol/L | 12.3911 | °C | 1021 | hPa | Humid | 36 | 0 |  | 0 | 32.874 | 24770.379 | 51403.6824 | 7 | 2500
199199 | 2023-08-21 10:36 | 104.3003 | POF2.4 (PSt3) | 2023-08-20 18:16 | Luka | 185.7765 | μmol/L | 12.3911 | °C | 1021 | hPa | Humid | 36 | 0 |  | 0 | 32.882 | 24778.2118 | 51398.6537 | 7 | 2500
199205 | 2023-08-21 10:36 | 104.3501 | POF2.4 (PSt3) | 2023-08-20 18:16 | Luka | 186.1151 | μmol/L | 12.3788 | °C | 1021 | hPa | Humid | 36 | 0 |  | 0 | 32.866 | 24775.7736 | 51404.818 | 7 | 2500
199219 | 2023-08-21 10:36 | 104.3998 | POF2.4 (PSt3) | 2023-08-20 18:16 | Luka | 185.9558 | μmol/L | 12.3788 | °C | 1021 | hPa | Humid | 36 | 0 |  | 0 | 32.876 | 24781.0244 | 51408.7595 | 7 | 2500
199232 | 2023-08-21 10:36 | 104.4506 | POF2.4 (PSt3) | 2023-08-20 18:16 | Luka | 185.5498 | μmol/L | 12.4033 | °C | 1021 | hPa | Humid | 36 | 0 |  | 0 | 32.891 | 24780.1151 | 51409.4921 | 7 | 2500
199244 | 2023-08-21 10:36 | 104.5004 | POF2.4 (PSt3) | 2023-08-20 18:16 | Luka | 185.554 | μmol/L | 12.3911 | °C | 1021 | hPa | Humid | 36 | 0 |  | 0 | 32.896 | 24785.6841 | 51399.3636 | 7 | 2500
199256 | 2023-08-21 10:36 | 104.5501 | POF2.4 (PSt3) | 2023-08-20 18:16 | Luka | 185.6536 | μmol/L | 12.3788 | °C | 1021 | hPa | Humid | 36 | 0 |  | 0 | 32.895 | 24788.9875 | 51403.7653 | 7 | 2500
199268 | 2023-08-21 10:36 | 104.6 | POF2.4 (PSt3) | 2023-08-20 18:16 | Luka | 185.4788 | μmol/L | 12.3788 | °C | 1021 | hPa | Humid | 36 | 0 |  | 0 | 32.906 | 24790.5817 | 51407.9087 | 7 | 2500
199280 | 2023-08-21 10:36 | 104.6498 | POF2.4 (PSt3) | 2023-08-20 18:16 | Luka | 185.5657 | μmol/L | 12.4033 | °C | 1021 | hPa | Humid | 36 | 0 |  | 0 | 32.89 | 24796.5584 | 51405.7184 | 7 | 2500
199292 | 2023-08-21 10:36 | 104.7006 | POF2.4 (PSt3) | 2023-08-20 18:16 | Luka | 185.3133 | μmol/L | 12.4217 | °C | 1021 | hPa | Humid | 36 | 0 |  | 0 | 32.898 | 24796.6002 | 51403.9746 | 7 | 2500
199304 | 2023-08-21 10:36 | 104.7503 | POF2.4 (PSt3) | 2023-08-20 18:16 | Luka | 185.3292 | μmol/L | 12.4217 | °C | 1021 | hPa | Humid | 36 | 0 |  | 0 | 32.897 | 24802.5355 | 51410.3379 | 7 | 2500
199316 | 2023-08-21 10:36 | 104.8001 | POF2.4 (PSt3) | 2023-08-20 18:16 | Luka | 185.2282 | μmol/L | 12.4155 | °C | 1021 | hPa | Humid | 36 | 0 |  | 0 | 32.906 | 24802.7277 | 51406.595 | 7 | 2500
199328 | 2023-08-21 10:36 | 104.85 | POF2.4 (PSt3) | 2023-08-20 18:16 | Luka | 185.3276 | μmol/L | 12.4033 | °C | 1021 | hPa | Humid | 36 | 0 |  | 0 | 32.905 | 24806.9432 | 51403.3611 | 7 | 2500
199340 | 2023-08-21 10:36 | 104.9006 | POF2.4 (PSt3) | 2023-08-20 18:16 | Luka | 185.3952 | μmol/L | 12.3911 | °C | 1021 | hPa | Humid | 36 | 0 |  | 0 | 32.906 | 24810.1526 | 51408.4068 | 7 | 2500
199352 | 2023-08-21 10:36 | 104.9504 | POF2.4 (PSt3) | 2023-08-20 18:16 | Luka | 185.3593 | μmol/L | 12.4033 | °C | 1021 | hPa | Humid | 36 | 0 |  | 0 | 32.903 | 24809.4431 | 51405.3621 | 7 | 2500
199364 | 2023-08-21 10:36 | 105.0002 | POF2.4 (PSt3) | 2023-08-20 18:16 | Luka | 185.3217 | μmol/L | 12.3972 | °C | 1021 | hPa | Humid | 36 | 0 |  | 0 | 32.908 | 24820.4591 | 51405.5885 | 7 | 2500
199376 | 2023-08-21 10:36 | 105.0499 | POF2.4 (PSt3) | 2023-08-20 18:16 | Luka | 185.3001 | μmol/L | 12.3911 | °C | 1021 | hPa | Humid | 36 | 0 |  | 0 | 32.912 | 24817.7131 | 51404.1837 | 7 | 2500
199388 | 2023-08-21 10:37 | 105.1006 | POF2.4 (PSt3) | 2023-08-20 18:16 | Luka | 185.2958 | μmol/L | 12.4033 | °C | 1021 | hPa | Humid | 36 | 0 |  | 0 | 32.907 | 24816.8784 | 51406.1391 | 7 | 2500
199400 | 2023-08-21 10:37 | 105.1504 | POF2.4 (PSt3) | 2023-08-20 18:16 | Luka | 185.28 | μmol/L | 12.4033 | °C | 1021 | hPa | Humid | 36 | 0 |  | 0 | 32.908 | 24832.6011 | 51410.3007 | 7 | 2500
199412 | 2023-08-21 10:37 | 105.2002 | POF2.4 (PSt3) | 2023-08-20 18:16 | Luka | 185.2483 | μmol/L | 12.4033 | °C | 1021 | hPa | Humid | 36 | 0 |  | 0 | 32.91 | 24828.686 | 51405.4297 | 7 | 2500
199424 | 2023-08-21 10:37 | 105.25 | POF2.4 (PSt3) | 2023-08-20 18:16 | Luka | 185.3577 | μmol/L | 12.3849 | °C | 1021 | hPa | Humid | 36 | 0 |  | 0 | 32.911 | 24830.5356 | 51399.609 | 7 | 2500
199436 | 2023-08-21 10:37 | 105.3006 | POF2.4 (PSt3) | 2023-08-20 18:16 | Luka | 185.28 | μmol/L | 12.4033 | °C | 1021 | hPa | Humid | 36 | 0 |  | 0 | 32.908 | 24831.6486 | 51401.974 | 7 | 2500
199451 | 2023-08-21 10:37 | 105.3503 | POF2.4 (PSt3) | 2023-08-20 18:16 | Luka | 185.1273 | μmol/L | 12.4094 | °C | 1021 | hPa | Humid | 36 | 0 |  | 0 | 32.915 | 24843.2186 | 51403.9553 | 7 | 2500
199461 | 2023-08-21 10:37 | 105.4002 | POF2.4 (PSt3) | 2023-08-20 18:16 | Luka | 184.8682 | μmol/L | 12.4033 | °C | 1021 | hPa | Humid | 36 | 0 |  | 0 | 32.934 | 24837.5813 | 51404.3922 | 7 | 2500
199472 | 2023-08-21 10:37 | 105.4499 | POF2.4 (PSt3) | 2023-08-20 18:16 | Luka | 185.1949 | μmol/L | 12.3972 | °C | 1021 | hPa | Humid | 36 | 0 |  | 0 | 32.916 | 24843.1378 | 51403.1521 | 7 | 2500
199484 | 2023-08-21 10:37 | 105.5006 | POF2.4 (PSt3) | 2023-08-20 18:16 | Luka | 185.0882 | μmol/L | 12.3849 | °C | 1021 | hPa | Humid | 36 | 0 |  | 0 | 32.928 | 24850.875 | 51403.7624 | 7 | 2500
199496 | 2023-08-21 10:37 | 105.5503 | POF2.4 (PSt3) | 2023-08-20 18:16 | Luka | 185.0423 | μmol/L | 12.4033 | °C | 1021 | hPa | Humid | 36 | 0 |  | 0 | 32.923 | 24847.7084 | 51404.9215 | 7 | 2500
199508 | 2023-08-21 10:37 | 105.6002 | POF2.4 (PSt3) | 2023-08-20 18:16 | Luka | 185.0423 | μmol/L | 12.4033 | °C | 1021 | hPa | Humid | 36 | 0 |  | 0 | 32.923 | 24852.2107 | 51403.4161 | 7 | 2500
199520 | 2023-08-21 10:37 | 105.6498 | POF2.4 (PSt3) | 2023-08-20 18:16 | Luka | 185.0523 | μmol/L | 12.3972 | °C | 1021 | hPa | Humid | 36 | 0 |  | 0 | 32.925 | 24854.8124 | 51406.3399 | 7 | 2500
199532 | 2023-08-21 10:37 | 105.7004 | POF2.4 (PSt3) | 2023-08-20 18:16 | Luka | 185.0581 | μmol/L | 12.4033 | °C | 1021 | hPa | Humid | 36 | 0 |  | 0 | 32.922 | 24857.8079 | 51407.5323 | 7 | 2500
199544 | 2023-08-21 10:37 | 105.7502 | POF2.4 (PSt3) | 2023-08-20 18:16 | Luka | 185.1115 | μmol/L | 12.4094 | °C | 1021 | hPa | Humid | 36 | 0 |  | 0 | 32.916 | 24856.1003 | 51402.967 | 7 | 2500
199556 | 2023-08-21 10:37 | 105.8 | POF2.4 (PSt3) | 2023-08-20 18:16 | Luka | 184.9141 | μmol/L | 12.3849 | °C | 1021 | hPa | Humid | 36 | 0 |  | 0 | 32.939 | 24864.9454 | 51403.832 | 7 | 2500
199568 | 2023-08-21 10:37 | 105.8506 | POF2.4 (PSt3) | 2023-08-20 18:16 | Luka | 184.8408 | μmol/L | 12.3911 | °C | 1021 | hPa | Humid | 36 | 0 |  | 0 | 32.941 | 24861.7122 | 51404.319 | 7 | 2500
199580 | 2023-08-21 10:37 | 105.9004 | POF2.4 (PSt3) | 2023-08-20 18:16 | Luka | 184.5953 | μmol/L | 12.4155 | °C | 1021 | hPa | Humid | 36 | 0 |  | 0 | 32.946 | 24873.0849 | 51399.2101 | 7 | 2500
199592 | 2023-08-21 10:37 | 105.9502 | POF2.4 (PSt3) | 2023-08-20 18:16 | Luka | 184.8867 | μmol/L | 12.3727 | °C | 1021 | hPa | Humid | 36 | 0 |  | 0 | 32.946 | 24869.7719 | 51403.9769 | 7 | 2500
199604 | 2023-08-21 10:37 | 106 | POF2.4 (PSt3) | 2023-08-20 18:16 | Luka | 184.9241 | μmol/L | 12.3788 | °C | 1021 | hPa | Humid | 36 | 0 |  | 0 | 32.941 | 24880.032 | 51405.2268 | 7 | 2500
199616 | 2023-08-21 10:37 | 106.0506 | POF2.4 (PSt3) | 2023-08-20 18:16 | Luka | 185.1342 | μmol/L | 12.3666 | °C | 1021 | hPa | Humid | 36 | 0 |  | 0 | 32.933 | 24876.5596 | 51395.6788 | 7 | 2500
199628 | 2023-08-21 10:38 | 106.1004 | POF2.4 (PSt3) | 2023-08-20 18:16 | Luka | 184.7259 | μmol/L | 12.4033 | °C | 1021 | hPa | Humid | 36 | 0 |  | 0 | 32.943 | 24872.0797 | 51403.0813 | 7 | 2500
199640 | 2023-08-21 10:38 | 106.1502 | POF2.4 (PSt3) | 2023-08-20 18:16 | Luka | 184.9083 | μmol/L | 12.3788 | °C | 1021 | hPa | Humid | 36 | 0 |  | 0 | 32.942 | 24877.5557 | 51403.6933 | 7 | 2500
199652 | 2023-08-21 10:38 | 106.2 | POF2.4 (PSt3) | 2023-08-20 18:16 | Luka | 185.0176 | μmol/L | 12.3605 | °C | 1021 | hPa | Humid | 36 | 0 |  | 0 | 32.943 | 24873.7465 | 51402.9483 | 7 | 2500
199664 | 2023-08-21 10:38 | 106.2506 | POF2.4 (PSt3) | 2023-08-20 18:16 | Luka | 184.9083 | μmol/L | 12.3788 | °C | 1021 | hPa | Humid | 36 | 0 |  | 0 | 32.942 | 24874.6013 | 51401.2568 | 7 | 2500
199676 | 2023-08-21 10:38 | 106.3003 | POF2.4 (PSt3) | 2023-08-20 18:16 | Luka | 184.9643 | μmol/L | 12.3543 | °C | 1021 | hPa | Humid | 36 | 0 |  | 0 | 32.949 | 24874.4987 | 51402.8636 | 7 | 2500
199691 | 2023-08-21 10:38 | 106.3501 | POF2.4 (PSt3) | 2023-08-20 18:16 | Luka | 184.8594 | μmol/L | 12.3605 | °C | 1021 | hPa | Humid | 36 | 0 |  | 0 | 32.953 | 24876.5069 | 51402.6418 | 7 | 2500
199702 | 2023-08-21 10:38 | 106.3998 | POF2.4 (PSt3) | 2023-08-20 18:16 | Luka | 184.4502 | μmol/L | 12.3788 | °C | 1021 | hPa | Humid | 36 | 0 |  | 0 | 32.971 | 24878.4435 | 51402.369 | 7 | 2500
199712 | 2023-08-21 10:38 | 106.4504 | POF2.4 (PSt3) | 2023-08-20 18:16 | Luka | 184.7487 | μmol/L | 12.3605 | °C | 1021 | hPa | Humid | 36 | 0 |  | 0 | 32.96 | 24876.6494 | 51403.6193 | 7 | 2500
199724 | 2023-08-21 10:38 | 106.5002 | POF2.4 (PSt3) | 2023-08-20 18:16 | Luka | 184.5018 | μmol/L | 12.3666 | °C | 1021 | hPa | Humid | 36 | 0 |  | 0 | 32.973 | 24871.3644 | 51402.2948 | 7 | 2500
199736 | 2023-08-21 10:38 | 106.5499 | POF2.4 (PSt3) | 2023-08-20 18:16 | Luka | 184.6051 | μmol/L | 12.3421 | °C | 1021 | hPa | Humid | 36 | 0 |  | 0 | 32.977 | 24876.267 | 51404.8858 | 7 | 2500
199748 | 2023-08-21 10:38 | 106.6005 | POF2.4 (PSt3) | 2023-08-20 18:16 | Luka | 184.3828 | μmol/L | 12.3911 | °C | 1021 | hPa | Humid | 36 | 0 |  | 0 | 32.97 | 24879.1873 | 51405.1925 | 7 | 2500
199760 | 2023-08-21 10:38 | 106.6502 | POF2.4 (PSt3) | 2023-08-20 18:16 | Luka | 184.6008 | μmol/L | 12.3543 | °C | 1021 | hPa | Humid | 36 | 0 |  | 0 | 32.972 | 24878.5214 | 51405.0866 | 7 | 2500
199772 | 2023-08-21 10:38 | 106.6999 | POF2.4 (PSt3) | 2023-08-20 18:16 | Luka | 184.4544 | μmol/L | 12.3666 | °C | 1021 | hPa | Humid | 36 | 0 |  | 0 | 32.976 | 24883.3965 | 51401.0232 | 7 | 2500
199784 | 2023-08-21 10:38 | 106.7505 | POF2.4 (PSt3) | 2023-08-20 18:16 | Luka | 184.3713 | μmol/L | 12.3788 | °C | 1021 | hPa | Humid | 36 | 0 |  | 0 | 32.976 | 24879.1608 | 51406.3918 | 7 | 2500
199796 | 2023-08-21 10:38 | 106.8002 | POF2.4 (PSt3) | 2023-08-20 18:16 | Luka | 184.5592 | μmol/L | 12.3605 | °C | 1021 | hPa | Humid | 36 | 0 |  | 0 | 32.972 | 24880.5476 | 51402.4538 | 7 | 2500
199808 | 2023-08-21 10:38 | 106.8499 | POF2.4 (PSt3) | 2023-08-20 18:16 | Luka | 184.5577 | μmol/L | 12.3421 | °C | 1021 | hPa | Humid | 36 | 0 |  | 0 | 32.98 | 24884.5772 | 51404.3926 | 7 | 2500
199820 | 2023-08-21 10:38 | 106.9005 | POF2.4 (PSt3) | 2023-08-20 18:16 | Luka | 184.6539 | μmol/L | 12.3605 | °C | 1021 | hPa | Humid | 36 | 0 |  | 0 | 32.966 | 24880.9241 | 51403.9941 | 7 | 2500
199832 | 2023-08-21 10:38 | 106.9502 | POF2.4 (PSt3) | 2023-08-20 18:16 | Luka | 184.155 | μmol/L | 12.3666 | °C | 1021 | hPa | Humid | 36 | 0 |  | 0 | 32.995 | 24888.569 | 51406.3208 | 7 | 2500
199844 | 2023-08-21 10:38 | 107 | POF2.4 (PSt3) | 2023-08-20 18:16 | Luka | 184.2925 | μmol/L | 12.3788 | °C | 1021 | hPa | Humid | 36 | 0 |  | 0 | 32.981 | 24890.2643 | 51418.1792 | 7 | 2500
199856 | 2023-08-21 10:38 | 107.0506 | POF2.4 (PSt3) | 2023-08-20 18:16 | Luka | 184.4114 | μmol/L | 12.3543 | °C | 1021 | hPa | Humid | 36 | 0 |  | 0 | 32.984 | 24885.6338 | 51397.46 | 7 | 2500
199868 | 2023-08-21 10:39 | 107.1004 | POF2.4 (PSt3) | 2023-08-20 18:16 | Luka | 184.2438 | μmol/L | 12.3605 | °C | 1021 | hPa | Humid | 36 | 0 |  | 0 | 32.992 | 24892.7081 | 51400.161 | 7 | 2500
199880 | 2023-08-21 10:39 | 107.1501 | POF2.4 (PSt3) | 2023-08-20 18:16 | Luka | 184.3369 | μmol/L | 12.3421 | °C | 1021 | hPa | Humid | 36 | 0 |  | 0 | 32.994 | 24895.1602 | 51402.7844 | 7 | 2500
199892 | 2023-08-21 10:39 | 107.2 | POF2.4 (PSt3) | 2023-08-20 18:16 | Luka | 184.291 | μmol/L | 12.3605 | °C | 1021 | hPa | Humid | 36 | 0 |  | 0 | 32.989 | 24892.9527 | 51400.6051 | 7 | 2500
199904 | 2023-08-21 10:39 | 107.2506 | POF2.4 (PSt3) | 2023-08-20 18:16 | Luka | 183.9776 | μmol/L | 12.3788 | °C | 1021 | hPa | Humid | 36 | 0 |  | 0 | 33.001 | 24898.7471 | 51402.4723 | 7 | 2500
199916 | 2023-08-21 10:39 | 107.3004 | POF2.4 (PSt3) | 2023-08-20 18:16 | Luka | 184.1092 | μmol/L | 12.3849 | °C | 1021 | hPa | Humid | 36 | 0 |  | 0 | 32.99 | 24899.6859 | 51402.3724 | 7 | 2500
199930 | 2023-08-21 10:39 | 107.3503 | POF2.4 (PSt3) | 2023-08-20 18:16 | Luka | 183.9461 | μmol/L | 12.3788 | °C | 1021 | hPa | Humid | 36 | 0 |  | 0 | 33.003 | 24904.786 | 51401.5439 | 7 | 2500
199937 | 2023-08-21 10:39 | 107.4 | POF2.4 (PSt3) | 2023-08-20 18:16 | Luka | 184.0977 | μmol/L | 12.3727 | °C | 1021 | hPa | Humid | 36 | 0 |  | 0 | 32.996 | 24907.2928 | 51402.4161 | 7 | 2500
199954 | 2023-08-21 10:39 | 107.4498 | POF2.4 (PSt3) | 2023-08-20 18:16 | Luka | 183.9862 | μmol/L | 12.3543 | °C | 1021 | hPa | Humid | 36 | 0 |  | 0 | 33.011 | 24913.1296 | 51402.193 | 7 | 2500
199964 | 2023-08-21 10:39 | 107.5005 | POF2.4 (PSt3) | 2023-08-20 18:16 | Luka | 184.238 | μmol/L | 12.3543 | °C | 1021 | hPa | Humid | 36 | 0 |  | 0 | 32.995 | 24908.8682 | 51406.8394 | 7 | 2500
199976 | 2023-08-21 10:39 | 107.5502 | POF2.4 (PSt3) | 2023-08-20 18:16 | Luka | 184.1822 | μmol/L | 12.3788 | °C | 1021 | hPa | Humid | 36 | 0 |  | 0 | 32.988 | 24916.289 | 51395.4315 | 7 | 2500
199988 | 2023-08-21 10:39 | 107.5999 | POF2.4 (PSt3) | 2023-08-20 18:16 | Luka | 184.0291 | μmol/L | 12.3666 | °C | 1021 | hPa | Humid | 36 | 0 |  | 0 | 33.003 | 24923.4739 | 51406.7972 | 7 | 2500
200000 | 2023-08-21 10:39 | 107.65 | POF2.4 (PSt3) | 2023-08-20 18:16 | Luka | 183.8661 | μmol/L | 12.3605 | °C | 1021 | hPa | Humid | 36 | 0 |  | 0 | 33.016 | 24924.7059 | 51406.6899 | 7 | 2500
200012 | 2023-08-21 10:39 | 107.7006 | POF2.4 (PSt3) | 2023-08-20 18:16 | Luka | 183.5905 | μmol/L | 12.3849 | °C | 1021 | hPa | Humid | 36 | 0 |  | 0 | 33.023 | 24927.0709 | 51403.1006 | 7 | 2500
200024 | 2023-08-21 10:39 | 107.7504 | POF2.4 (PSt3) | 2023-08-20 18:16 | Luka | 183.8718 | μmol/L | 12.3666 | °C | 1021 | hPa | Humid | 36 | 0 |  | 0 | 33.013 | 24933.2017 | 51401.695 | 7 | 2500
200036 | 2023-08-21 10:39 | 107.8001 | POF2.4 (PSt3) | 2023-08-20 18:16 | Luka | 183.6333 | μmol/L | 12.3972 | °C | 1021 | hPa | Humid | 36 | 0 |  | 0 | 33.015 | 24938.9589 | 51404.1143 | 7 | 2500
200048 | 2023-08-21 10:39 | 107.8501 | POF2.4 (PSt3) | 2023-08-20 18:16 | Luka | 183.7618 | μmol/L | 12.3666 | °C | 1021 | hPa | Humid | 36 | 0 |  | 0 | 33.02 | 24944.2282 | 51401.234 | 7 | 2500
200060 | 2023-08-21 10:39 | 107.9006 | POF2.4 (PSt3) | 2023-08-20 18:16 | Luka | 183.6076 | μmol/L | 12.4033 | °C | 1021 | hPa | Humid | 36 | 0 |  | 0 | 33.014 | 24944.254 | 51404.0108 | 7 | 2500
200072 | 2023-08-21 10:39 | 107.9506 | POF2.4 (PSt3) | 2023-08-20 18:16 | Luka | 183.7261 | μmol/L | 12.3788 | °C | 1021 | hPa | Humid | 36 | 0 |  | 0 | 33.017 | 24943.0972 | 51401.6695 | 7 | 2500
200084 | 2023-08-21 10:39 | 108.0003 | POF2.4 (PSt3) | 2023-08-20 18:16 | Luka | 183.3994 | μmol/L | 12.4155 | °C | 1021 | hPa | Humid | 36 | 0 |  | 0 | 33.022 | 24950.2924 | 51401.2118 | 7 | 2500
200096 | 2023-08-21 10:39 | 108.05 | POF2.4 (PSt3) | 2023-08-20 18:16 | Luka | 183.6119 | μmol/L | 12.3911 | °C | 1021 | hPa | Humid | 36 | 0 |  | 0 | 33.019 | 24954.6514 | 51403.9936 | 7 | 2500
200108 | 2023-08-21 10:40 | 108.1006 | POF2.4 (PSt3) | 2023-08-20 18:16 | Luka | 183.5277 | μmol/L | 12.3849 | °C | 1021 | hPa | Humid | 36 | 0 |  | 0 | 33.027 | 24955.648 | 51401.5837 | 7 | 2500
200120 | 2023-08-21 10:40 | 108.1504 | POF2.4 (PSt3) | 2023-08-20 18:16 | Luka | 183.2313 | μmol/L | 12.4033 | °C | 1021 | hPa | Humid | 36 | 0 |  | 0 | 33.038 | 24962.2902 | 51402.9836 | 7 | 2500
200132 | 2023-08-21 10:40 | 108.2002 | POF2.4 (PSt3) | 2023-08-20 18:16 | Luka | 183.4721 | μmol/L | 12.4094 | °C | 1021 | hPa | Humid | 36 | 0 |  | 0 | 33.02 | 24959.8487 | 51400.7758 | 7 | 2500
200144 | 2023-08-21 10:40 | 108.25 | POF2.4 (PSt3) | 2023-08-20 18:16 | Luka | 183.2982 | μmol/L | 12.3911 | °C | 1021 | hPa | Humid | 36 | 0 |  | 0 | 33.039 | 24974.1025 | 51395.2114 | 7 | 2500
200156 | 2023-08-21 10:40 | 108.2998 | POF2.4 (PSt3) | 2023-08-20 18:16 | Luka | 183.3039 | μmol/L | 12.3972 | °C | 1021 | hPa | Humid | 36 | 0 |  | 0 | 33.036 | 24978.6277 | 51405.0616 | 7 | 2500
200168 | 2023-08-21 10:40 | 108.3504 | POF2.4 (PSt3) | 2023-08-20 18:16 | Luka | 183.1174 | μmol/L | 12.4155 | °C | 1021 | hPa | Humid | 36 | 0 |  | 0 | 33.04 | 24973.9525 | 51402.4339 | 7 | 2500
200182 | 2023-08-21 10:40 | 108.4002 | POF2.4 (PSt3) | 2023-08-20 18:16 | Luka | 183.126 | μmol/L | 12.3911 | °C | 1021 | hPa | Humid | 36 | 0 |  | 0 | 33.05 | 24976.5174 | 51400.3163 | 7 | 2500
200189 | 2023-08-21 10:40 | 108.4499 | POF2.4 (PSt3) | 2023-08-20 18:16 | Luka | 183.2669 | μmol/L | 12.3911 | °C | 1021 | hPa | Humid | 36 | 0 |  | 0 | 33.041 | 24979.5161 | 51400.4002 | 7 | 2500
200204 | 2023-08-21 10:40 | 108.5005 | POF2.4 (PSt3) | 2023-08-20 18:16 | Luka | 183.2869 | μmol/L | 12.3788 | °C | 1021 | hPa | Humid | 36 | 0 |  | 0 | 33.045 | 24986.5197 | 51396.9716 | 7 | 2500
200216 | 2023-08-21 10:40 | 108.5503 | POF2.4 (PSt3) | 2023-08-20 18:16 | Luka | 183.505 | μmol/L | 12.3605 | °C | 1021 | hPa | Humid | 36 | 0 |  | 0 | 33.039 | 24985.19 | 51397.9277 | 7 | 2500
200228 | 2023-08-21 10:40 | 108.6 | POF2.4 (PSt3) | 2023-08-20 18:16 | Luka | 183.535 | μmol/L | 12.3421 | °C | 1021 | hPa | Humid | 36 | 0 |  | 0 | 33.045 | 24994.2702 | 51408.7487 | 7 | 2500
200240 | 2023-08-21 10:40 | 108.6498 | POF2.4 (PSt3) | 2023-08-20 18:16 | Luka | 183.2399 | μmol/L | 12.3788 | °C | 1021 | hPa | Humid | 36 | 0 |  | 0 | 33.048 | 24998.3062 | 51401.2486 | 7 | 2500
200252 | 2023-08-21 10:40 | 108.7006 | POF2.4 (PSt3) | 2023-08-20 18:16 | Luka | 183.2586 | μmol/L | 12.3482 | °C | 1021 | hPa | Humid | 36 | 0 |  | 0 | 33.06 | 25001.9924 | 51402.1569 | 7 | 2500
200264 | 2023-08-21 10:40 | 108.7504 | POF2.4 (PSt3) | 2023-08-20 18:16 | Luka | 183.1759 | μmol/L | 12.3605 | °C | 1021 | hPa | Humid | 36 | 0 |  | 0 | 33.06 | 25008.1567 | 51395.5456 | 7 | 2500
200276 | 2023-08-21 10:40 | 108.8001 | POF2.4 (PSt3) | 2023-08-20 18:16 | Luka | 183.4779 | μmol/L | 12.3482 | °C | 1021 | hPa | Humid | 36 | 0 |  | 0 | 33.046 | 25002.071 | 51398.8022 | 7 | 2500
200288 | 2023-08-21 10:40 | 108.85 | POF2.4 (PSt3) | 2023-08-20 18:16 | Luka | 183.6134 | μmol/L | 12.3421 | °C | 1021 | hPa | Humid | 36 | 0 |  | 0 | 33.04 | 25009.1292 | 51395.8742 | 7 | 2500
200300 | 2023-08-21 10:40 | 108.9006 | POF2.4 (PSt3) | 2023-08-20 18:16 | Luka | 183.3639 | μmol/L | 12.3605 | °C | 1021 | hPa | Humid | 36 | 0 |  | 0 | 33.048 | 25011.1488 | 51403.2768 | 7 | 2500
200312 | 2023-08-21 10:40 | 108.9503 | POF2.4 (PSt3) | 2023-08-20 18:16 | Luka | 183.5707 | μmol/L | 12.3299 | °C | 1021 | hPa | Humid | 36 | 0 |  | 0 | 33.048 | 25016.6501 | 51396.9026 | 7 | 2500
200324 | 2023-08-21 10:40 | 109 | POF2.4 (PSt3) | 2023-08-20 18:16 | Luka | 183.1446 | μmol/L | 12.3605 | °C | 1021 | hPa | Humid | 36 | 0 |  | 0 | 33.062 | 25017.3655 | 51399.8485 | 7 | 2500
200336 | 2023-08-21 10:40 | 109.0499 | POF2.4 (PSt3) | 2023-08-20 18:16 | Luka | 183.3739 | μmol/L | 12.3543 | °C | 1021 | hPa | Humid | 36 | 0 |  | 0 | 33.05 | 25017.1355 | 51400.9058 | 7 | 2500
200348 | 2023-08-21 10:41 | 109.1005 | POF2.4 (PSt3) | 2023-08-20 18:16 | Luka | 182.9313 | μmol/L | 12.3666 | °C | 1021 | hPa | Humid | 36 | 0 |  | 0 | 33.073 | 25021.4562 | 51395.7821 | 7 | 2500
200360 | 2023-08-21 10:41 | 109.1503 | POF2.4 (PSt3) | 2023-08-20 18:16 | Luka | 183.2642 | μmol/L | 12.3543 | °C | 1021 | hPa | Humid | 36 | 0 |  | 0 | 33.057 | 25022.4336 | 51398.733 | 7 | 2500
200372 | 2023-08-21 10:41 | 109.2001 | POF2.4 (PSt3) | 2023-08-20 18:16 | Luka | 183.3839 | μmol/L | 12.3482 | °C | 1021 | hPa | Humid | 36 | 0 |  | 0 | 33.052 | 25030.2025 | 51404.7388 | 7 | 2500
200384 | 2023-08-21 10:41 | 109.2499 | POF2.4 (PSt3) | 2023-08-20 18:16 | Luka | 182.9157 | μmol/L | 12.3666 | °C | 1021 | hPa | Humid | 36 | 0 |  | 0 | 33.074 | 25034.2139 | 51402.174 | 7 | 2500
200396 | 2023-08-21 10:41 | 109.3004 | POF2.4 (PSt3) | 2023-08-20 18:16 | Luka | 183.2116 | μmol/L | 12.3482 | °C | 1021 | hPa | Humid | 36 | 0 |  | 0 | 33.063 | 25036.8458 | 51395.8918 | 7 | 2500
200408 | 2023-08-21 10:41 | 109.3502 | POF2.4 (PSt3) | 2023-08-20 18:16 | Luka | 183.1333 | μmol/L | 12.3482 | °C | 1021 | hPa | Humid | 36 | 0 |  | 0 | 33.068 | 25042.5344 | 51399.2719 | 7 | 2500
200420 | 2023-08-21 10:41 | 109.4001 | POF2.4 (PSt3) | 2023-08-20 18:16 | Luka | 183.0495 | μmol/L | 12.3421 | °C | 1021 | hPa | Humid | 36 | 0 |  | 0 | 33.076 | 25036.9774 | 51397.199 | 7 | 2500
200435 | 2023-08-21 10:41 | 109.4498 | POF2.4 (PSt3) | 2023-08-20 18:16 | Luka | 183.2203 | μmol/L | 12.3237 | °C | 1021 | hPa | Humid | 36 | 0 |  | 0 | 33.073 | 25035.1757 | 51403.2666 | 7 | 2500
200441 | 2023-08-21 10:41 | 109.5004 | POF2.4 (PSt3) | 2023-08-20 18:16 | Luka | 182.9613 | μmol/L | 12.3482 | °C | 1021 | hPa | Humid | 36 | 0 |  | 0 | 33.079 | 25042.3009 | 51400.3248 | 7 | 2500
200456 | 2023-08-21 10:41 | 109.5504 | POF2.4 (PSt3) | 2023-08-20 18:16 | Luka | 183.1646 | μmol/L | 12.3482 | °C | 1021 | hPa | Humid | 36 | 0 |  | 0 | 33.066 | 25038.883 | 51400.8577 | 7 | 2500
200468 | 2023-08-21 10:41 | 109.6003 | POF2.4 (PSt3) | 2023-08-20 18:16 | Luka | 182.8463 | μmol/L | 12.3421 | °C | 1021 | hPa | Humid | 36 | 0 |  | 0 | 33.089 | 25042.7007 | 51401.7035 | 7 | 2500
200480 | 2023-08-21 10:41 | 109.65 | POF2.4 (PSt3) | 2023-08-20 18:16 | Luka | 183.0739 | μmol/L | 12.3176 | °C | 1021 | hPa | Humid | 36 | 0 |  | 0 | 33.085 | 25038.0944 | 51401.4587 | 7 | 2500
200492 | 2023-08-21 10:41 | 109.6998 | POF2.4 (PSt3) | 2023-08-20 18:16 | Luka | 182.8251 | μmol/L | 12.336 | °C | 1021 | hPa | Humid | 36 | 0 |  | 0 | 33.093 | 25037.1598 | 51400.8146 | 7 | 2500
200504 | 2023-08-21 10:41 | 109.7504 | POF2.4 (PSt3) | 2023-08-20 18:16 | Luka | 182.7682 | μmol/L | 12.3421 | °C | 1021 | hPa | Humid | 36 | 0 |  | 0 | 33.094 | 25040.9735 | 51400.5674 | 7 | 2500
200516 | 2023-08-21 10:41 | 109.8002 | POF2.4 (PSt3) | 2023-08-20 18:16 | Luka | 182.8251 | μmol/L | 12.336 | °C | 1021 | hPa | Humid | 36 | 0 |  | 0 | 33.093 | 25039.8112 | 51403.0239 | 7 | 2500
200528 | 2023-08-21 10:41 | 109.8499 | POF2.4 (PSt3) | 2023-08-20 18:16 | Luka | 182.8919 | μmol/L | 12.3237 | °C | 1021 | hPa | Humid | 36 | 0 |  | 0 | 33.094 | 25040.0953 | 51403.5753 | 7 | 2500
200540 | 2023-08-21 10:41 | 109.9005 | POF2.4 (PSt3) | 2023-08-20 18:16 | Luka | 182.717 | μmol/L | 12.3543 | °C | 1021 | hPa | Humid | 36 | 0 |  | 0 | 33.092 | 25044.0196 | 51404.0679 | 7 | 2500
200552 | 2023-08-21 10:41 | 109.9503 | POF2.4 (PSt3) | 2023-08-20 18:16 | Luka | 182.4463 | μmol/L | 12.3482 | °C | 1021 | hPa | Humid | 36 | 0 |  | 0 | 33.112 | 25038.9722 | 51402.7563 | 7 | 2500
200564 | 2023-08-21 10:41 | 110 | POF2.4 (PSt3) | 2023-08-20 18:16 | Luka | 182.6522 | μmol/L | 12.3176 | °C | 1021 | hPa | Humid | 36 | 0 |  | 0 | 33.112 | 25038.1187 | 51403.8451 | 7 | 2500
200576 | 2023-08-21 10:41 | 110.0506 | POF2.4 (PSt3) | 2023-08-20 18:16 | Luka | 182.5286 | μmol/L | 12.336 | °C | 1021 | hPa | Humid | 36 | 0 |  | 0 | 33.112 | 25046.7897 | 51402.4334 | 7 | 2500
200588 | 2023-08-21 10:42 | 110.1004 | POF2.4 (PSt3) | 2023-08-20 18:16 | Luka | 182.6634 | μmol/L | 12.3299 | °C | 1021 | hPa | Humid | 36 | 0 |  | 0 | 33.106 | 25039.9143 | 51396.3417 | 7 | 2500
200600 | 2023-08-21 10:42 | 110.1502 | POF2.4 (PSt3) | 2023-08-20 18:16 | Luka | 182.6534 | μmol/L | 12.336 | °C | 1021 | hPa | Humid | 36 | 0 |  | 0 | 33.104 | 25045.0392 | 51399.8818 | 7 | 2500
200612 | 2023-08-21 10:42 | 110.1999 | POF2.4 (PSt3) | 2023-08-20 18:16 | Luka | 182.6266 | μmol/L | 12.3237 | °C | 1021 | hPa | Humid | 36 | 0 |  | 0 | 33.111 | 25041.8944 | 51403.9275 | 7 | 2500
200624 | 2023-08-21 10:42 | 110.2505 | POF2.4 (PSt3) | 2023-08-20 18:16 | Luka | 182.5219 | μmol/L | 12.3115 | °C | 1021 | hPa | Humid | 36 | 0 |  | 0 | 33.123 | 25052.9302 | 51399.4161 | 7 | 2500
200636 | 2023-08-21 10:42 | 110.3001 | POF2.4 (PSt3) | 2023-08-20 18:16 | Luka | 182.3996 | μmol/L | 12.3482 | °C | 1021 | hPa | Humid | 36 | 0 |  | 0 | 33.115 | 25047.3906 | 51402.1172 | 7 | 2500
200648 | 2023-08-21 10:42 | 110.35 | POF2.4 (PSt3) | 2023-08-20 18:16 | Luka | 182.4307 | μmol/L | 12.3482 | °C | 1021 | hPa | Humid | 36 | 0 |  | 0 | 33.113 | 25052.7299 | 51406.0985 | 7 | 2500
200660 | 2023-08-21 10:42 | 110.4005 | POF2.4 (PSt3) | 2023-08-20 18:16 | Luka | 182.3784 | μmol/L | 12.3421 | °C | 1021 | hPa | Humid | 36 | 0 |  | 0 | 33.119 | 25058.3616 | 51396.4027 | 7 | 2500
200673 | 2023-08-21 10:42 | 110.4503 | POF2.4 (PSt3) | 2023-08-20 18:16 | Luka | 182.2028 | μmol/L | 12.3543 | °C | 1021 | hPa | Humid | 36 | 0 |  | 0 | 33.125 | 25053.5057 | 51405.1808 | 7 | 2500
200681 | 2023-08-21 10:42 | 110.5 | POF2.4 (PSt3) | 2023-08-20 18:16 | Luka | 182.2183 | μmol/L | 12.3543 | °C | 1021 | hPa | Humid | 36 | 0 |  | 0 | 33.124 | 25050.7452 | 51400.1841 | 7 | 2500
200697 | 2023-08-21 10:42 | 110.5506 | POF2.4 (PSt3) | 2023-08-20 18:16 | Luka | 181.9707 | μmol/L | 12.3727 | °C | 1021 | hPa | Humid | 36 | 0 |  | 0 | 33.132 | 25053.9138 | 51402.9279 | 7 | 2500
200708 | 2023-08-21 10:42 | 110.6005 | POF2.4 (PSt3) | 2023-08-20 18:16 | Luka | 182.3161 | μmol/L | 12.3421 | °C | 1021 | hPa | Humid | 36 | 0 |  | 0 | 33.123 | 25062.2913 | 51398.9644 | 7 | 2500
200720 | 2023-08-21 10:42 | 110.6504 | POF2.4 (PSt3) | 2023-08-20 18:16 | Luka | 182.1673 | μmol/L | 12.3666 | °C | 1021 | hPa | Humid | 36 | 0 |  | 0 | 33.122 | 25063.7527 | 51400.3139 | 7 | 2500
200732 | 2023-08-21 10:42 | 110.7002 | POF2.4 (PSt3) | 2023-08-20 18:16 | Luka | 181.9397 | μmol/L | 12.3727 | °C | 1021 | hPa | Humid | 36 | 0 |  | 0 | 33.134 | 25068.9598 | 51400.5486 | 7 | 2500
200744 | 2023-08-21 10:42 | 110.75 | POF2.4 (PSt3) | 2023-08-20 18:16 | Luka | 182.013 | μmol/L | 12.3849 | °C | 1021 | hPa | Humid | 36 | 0 |  | 0 | 33.124 | 25069.165 | 51402.5006 | 7 | 2500
200756 | 2023-08-21 10:42 | 110.7998 | POF2.4 (PSt3) | 2023-08-20 18:16 | Luka | 181.8011 | μmol/L | 12.3911 | °C | 1021 | hPa | Humid | 36 | 0 |  | 0 | 33.135 | 25072.0931 | 51404.5206 | 7 | 2500
200768 | 2023-08-21 10:42 | 110.8504 | POF2.4 (PSt3) | 2023-08-20 18:16 | Luka | 181.7434 | μmol/L | 12.3788 | °C | 1021 | hPa | Humid | 36 | 0 |  | 0 | 33.144 | 25073.3614 | 51400.091 | 7 | 2500
200780 | 2023-08-21 10:42 | 110.9002 | POF2.4 (PSt3) | 2023-08-20 18:16 | Luka | 181.9042 | μmol/L | 12.3849 | °C | 1021 | hPa | Humid | 36 | 0 |  | 0 | 33.131 | 25075.3977 | 51401.133 | 7 | 2500
200792 | 2023-08-21 10:42 | 110.95 | POF2.4 (PSt3) | 2023-08-20 18:16 | Luka | 181.7124 | μmol/L | 12.3788 | °C | 1021 | hPa | Humid | 36 | 0 |  | 0 | 33.146 | 25080.9763 | 51400.0495 | 7 | 2500
200804 | 2023-08-21 10:42 | 111.0006 | POF2.4 (PSt3) | 2023-08-20 18:16 | Luka | 181.9241 | μmol/L | 12.3727 | °C | 1021 | hPa | Humid | 36 | 0 |  | 0 | 33.135 | 25086.8325 | 51402.0417 | 7 | 2500
200816 | 2023-08-21 10:42 | 111.0504 | POF2.4 (PSt3) | 2023-08-20 18:16 | Luka | 181.6981 | μmol/L | 12.3972 | °C | 1021 | hPa | Humid | 36 | 0 |  | 0 | 33.139 | 25090.5912 | 51402.2328 | 7 | 2500
200828 | 2023-08-21 10:43 | 111.1001 | POF2.4 (PSt3) | 2023-08-20 18:16 | Luka | 181.5852 | μmol/L | 12.4094 | °C | 1021 | hPa | Humid | 36 | 0 |  | 0 | 33.141 | 25097.8712 | 51401.972 | 7 | 2500
200840 | 2023-08-21 10:43 | 111.1499 | POF2.4 (PSt3) | 2023-08-20 18:16 | Luka | 181.6007 | μmol/L | 12.4094 | °C | 1021 | hPa | Humid | 36 | 0 |  | 0 | 33.14 | 25098.5154 | 51405.5564 | 7 | 2500
200852 | 2023-08-21 10:43 | 111.2005 | POF2.4 (PSt3) | 2023-08-20 18:16 | Luka | 181.3993 | μmol/L | 12.4094 | °C | 1021 | hPa | Humid | 36 | 0 |  | 0 | 33.153 | 25102.1435 | 51406.7246 | 7 | 2500
200864 | 2023-08-21 10:43 | 111.2503 | POF2.4 (PSt3) | 2023-08-20 18:16 | Luka | 181.6162 | μmol/L | 12.4094 | °C | 1021 | hPa | Humid | 36 | 0 |  | 0 | 33.139 | 25105.8568 | 51402.2033 | 7 | 2500
200876 | 2023-08-21 10:43 | 111.3 | POF2.4 (PSt3) | 2023-08-20 18:16 | Luka | 181.6249 | μmol/L | 12.3849 | °C | 1021 | hPa | Humid | 36 | 0 |  | 0 | 33.149 | 25118.9978 | 51403.906 | 7 | 2500
200888 | 2023-08-21 10:43 | 111.3506 | POF2.4 (PSt3) | 2023-08-20 18:16 | Luka | 181.4147 | μmol/L | 12.4094 | °C | 1021 | hPa | Humid | 36 | 0 |  | 0 | 33.152 | 25119.7593 | 51402.4673 | 7 | 2500
200900 | 2023-08-21 10:43 | 111.4004 | POF2.4 (PSt3) | 2023-08-20 18:16 | Luka | 181.3949 | μmol/L | 12.4217 | °C | 1021 | hPa | Humid | 36 | 0 |  | 0 | 33.148 | 25121.8439 | 51403.7561 | 7 | 2500
200913 | 2023-08-21 10:43 | 111.4502 | POF2.4 (PSt3) | 2023-08-20 18:16 | Luka | 181.2754 | μmol/L | 12.4094 | °C | 1021 | hPa | Humid | 36 | 0 |  | 0 | 33.161 | 25129.061 | 51406.9563 | 7 | 2500
200921 | 2023-08-21 10:43 | 111.4999 | POF2.4 (PSt3) | 2023-08-20 18:16 | Luka | 181.3485 | μmol/L | 12.4217 | °C | 1021 | hPa | Humid | 36 | 0 |  | 0 | 33.151 | 25125.4274 | 51401.0221 | 7 | 2500
200937 | 2023-08-21 10:43 | 111.5498 | POF2.4 (PSt3) | 2023-08-20 18:16 | Luka | 181.0657 | μmol/L | 12.4339 | °C | 1021 | hPa | Humid | 36 | 0 |  | 0 | 33.164 | 25127.4249 | 51405.7362 | 7 | 2500
200948 | 2023-08-21 10:43 | 111.6005 | POF2.4 (PSt3) | 2023-08-20 18:16 | Luka | 181.1276 | μmol/L | 12.4339 | °C | 1021 | hPa | Humid | 36 | 0 |  | 0 | 33.16 | 25142.0005 | 51401.8451 | 7 | 2500
200960 | 2023-08-21 10:43 | 111.6502 | POF2.4 (PSt3) | 2023-08-20 18:16 | Luka | 181.3726 | μmol/L | 12.3972 | °C | 1021 | hPa | Humid | 36 | 0 |  | 0 | 33.16 | 25146.9945 | 51406.014 | 7 | 2500
200972 | 2023-08-21 10:43 | 111.7 | POF2.4 (PSt3) | 2023-08-20 18:16 | Luka | 181.2346 | μmol/L | 12.4155 | °C | 1021 | hPa | Humid | 36 | 0 |  | 0 | 33.161 | 25146.2557 | 51400.0271 | 7 | 2500
200984 | 2023-08-21 10:43 | 111.7499 | POF2.4 (PSt3) | 2023-08-20 18:16 | Luka | 181.1572 | μmol/L | 12.4155 | °C | 1021 | hPa | Humid | 36 | 0 |  | 0 | 33.166 | 25144.3316 | 51403.4389 | 7 | 2500
200996 | 2023-08-21 10:43 | 111.8006 | POF2.4 (PSt3) | 2023-08-20 18:16 | Luka | 180.952 | μmol/L | 12.4278 | °C | 1021 | hPa | Humid | 36 | 0 |  | 0 | 33.174 | 25153.1465 | 51401.7818 | 7 | 2500
201008 | 2023-08-21 10:43 | 111.8503 | POF2.4 (PSt3) | 2023-08-20 18:16 | Luka | 181.0546 | μmol/L | 12.4217 | °C | 1021 | hPa | Humid | 36 | 0 |  | 0 | 33.17 | 25154.2325 | 51401.3789 | 7 | 2500
201020 | 2023-08-21 10:43 | 111.9001 | POF2.4 (PSt3) | 2023-08-20 18:16 | Luka | 181.0126 | μmol/L | 12.4094 | °C | 1021 | hPa | Humid | 36 | 0 |  | 0 | 33.178 | 25164.3664 | 51402.0353 | 7 | 2500
201032 | 2023-08-21 10:43 | 111.9499 | POF2.4 (PSt3) | 2023-08-20 18:16 | Luka | 181.3262 | μmol/L | 12.3972 | °C | 1021 | hPa | Humid | 36 | 0 |  | 0 | 33.163 | 25164.0046 | 51399.0291 | 7 | 2500
201044 | 2023-08-21 10:43 | 112.0004 | POF2.4 (PSt3) | 2023-08-20 18:16 | Luka | 181.0787 | μmol/L | 12.3972 | °C | 1021 | hPa | Humid | 36 | 0 |  | 0 | 33.179 | 25166.0509 | 51404.0002 | 7 | 2500
201056 | 2023-08-21 10:43 | 112.0501 | POF2.4 (PSt3) | 2023-08-20 18:16 | Luka | 180.9773 | μmol/L | 12.4217 | °C | 1021 | hPa | Humid | 36 | 0 |  | 0 | 33.175 | 25171.2962 | 51403.9327 | 7 | 2500
201068 | 2023-08-21 10:44 | 112.0999 | POF2.4 (PSt3) | 2023-08-20 18:16 | Luka | 180.9421 | μmol/L | 12.4339 | °C | 1021 | hPa | Humid | 36 | 0 |  | 0 | 33.172 | 25173.5232 | 51400.4341 | 7 | 2500
201080 | 2023-08-21 10:44 | 112.1506 | POF2.4 (PSt3) | 2023-08-20 18:16 | Luka | 181.0843 | μmol/L | 12.4033 | °C | 1021 | hPa | Humid | 36 | 0 |  | 0 | 33.176 | 25168.5664 | 51401.4381 | 7 | 2500
201092 | 2023-08-21 10:44 | 112.2003 | POF2.4 (PSt3) | 2023-08-20 18:16 | Luka | 181.2123 | μmol/L | 12.3911 | °C | 1021 | hPa | Humid | 36 | 0 |  | 0 | 33.173 | 25174.3355 | 51402.744 | 7 | 2500
201104 | 2023-08-21 10:44 | 112.2501 | POF2.4 (PSt3) | 2023-08-20 18:16 | Luka | 181.0367 | μmol/L | 12.3849 | °C | 1021 | hPa | Humid | 36 | 0 |  | 0 | 33.187 | 25174.3546 | 51400.1084 | 7 | 2500
201116 | 2023-08-21 10:44 | 112.2999 | POF2.4 (PSt3) | 2023-08-20 18:16 | Luka | 180.8131 | μmol/L | 12.4278 | °C | 1021 | hPa | Humid | 36 | 0 |  | 0 | 33.183 | 25181.069 | 51403.49 | 7 | 2500
201128 | 2023-08-21 10:44 | 112.3506 | POF2.4 (PSt3) | 2023-08-20 18:16 | Luka | 181.0942 | μmol/L | 12.3972 | °C | 1021 | hPa | Humid | 36 | 0 |  | 0 | 33.178 | 25181.1082 | 51402.0451 | 7 | 2500
201140 | 2023-08-21 10:44 | 112.4003 | POF2.4 (PSt3) | 2023-08-20 18:16 | Luka | 180.7292 | μmol/L | 12.4033 | °C | 1021 | hPa | Humid | 36 | 0 |  | 0 | 33.199 | 25177.279 | 51402.5961 | 7 | 2500
201155 | 2023-08-21 10:44 | 112.4502 | POF2.4 (PSt3) | 2023-08-20 18:16 | Luka | 180.749 | μmol/L | 12.3911 | °C | 1021 | hPa | Humid | 36 | 0 |  | 0 | 33.203 | 25182.0103 | 51401.5576 | 7 | 2500
201161 | 2023-08-21 10:44 | 112.5 | POF2.4 (PSt3) | 2023-08-20 18:16 | Luka | 181.0633 | μmol/L | 12.3972 | °C | 1021 | hPa | Humid | 36 | 0 |  | 0 | 33.18 | 25185.0202 | 51400.9558 | 7 | 2500
201175 | 2023-08-21 10:44 | 112.5506 | POF2.4 (PSt3) | 2023-08-20 18:16 | Luka | 180.7181 | μmol/L | 12.3911 | °C | 1021 | hPa | Humid | 36 | 0 |  | 0 | 33.205 | 25189.2267 | 51405.4899 | 7 | 2500
201188 | 2023-08-21 10:44 | 112.6003 | POF2.4 (PSt3) | 2023-08-20 18:16 | Luka | 180.7842 | μmol/L | 12.3788 | °C | 1021 | hPa | Humid | 36 | 0 |  | 0 | 33.206 | 25187.0566 | 51400.607 | 7 | 2500
201200 | 2023-08-21 10:44 | 112.6502 | POF2.4 (PSt3) | 2023-08-20 18:16 | Luka | 180.8206 | μmol/L | 12.3849 | °C | 1021 | hPa | Humid | 36 | 0 |  | 0 | 33.201 | 25183.8117 | 51400.2007 | 7 | 2500
201212 | 2023-08-21 10:44 | 112.7 | POF2.4 (PSt3) | 2023-08-20 18:16 | Luka | 180.9992 | μmol/L | 12.3605 | °C | 1021 | hPa | Humid | 36 | 0 |  | 0 | 33.2 | 25187.7161 | 51402.9304 | 7 | 2500
201224 | 2023-08-21 10:44 | 112.7507 | POF2.4 (PSt3) | 2023-08-20 18:16 | Luka | 180.8393 | μmol/L | 12.3543 | °C | 1021 | hPa | Humid | 36 | 0 |  | 0 | 33.213 | 25147.3298 | 51400.1531 | 7 | 2500
201236 | 2023-08-21 10:44 | 112.8006 | POF2.4 (PSt3) | 2023-08-20 18:16 | Luka | 180.825 | μmol/L | 12.3727 | °C | 1021 | hPa | Humid | 36 | 0 |  | 0 | 33.206 | 25134.8059 | 51403.8544 | 7 | 2500
201248 | 2023-08-21 10:44 | 112.8504 | POF2.4 (PSt3) | 2023-08-20 18:16 | Luka | 180.6609 | μmol/L | 12.3788 | °C | 1021 | hPa | Humid | 36 | 0 |  | 0 | 33.214 | 25133.943 | 51397.4786 | 7 | 2500
201260 | 2023-08-21 10:44 | 112.9003 | POF2.4 (PSt3) | 2023-08-20 18:16 | Luka | 180.7115 | μmol/L | 12.3666 | °C | 1021 | hPa | Humid | 36 | 0 |  | 0 | 33.216 | 25140.1062 | 51402.8785 | 7 | 2500
201272 | 2023-08-21 10:44 | 112.9501 | POF2.4 (PSt3) | 2023-08-20 18:16 | Luka | 180.7776 | μmol/L | 12.3543 | °C | 1021 | hPa | Humid | 36 | 0 |  | 0 | 33.217 | 25139.0618 | 51400.7071 | 7 | 2500
201284 | 2023-08-21 10:44 | 112.9999 | POF2.4 (PSt3) | 2023-08-20 18:16 | Luka | 180.7787 | μmol/L | 12.3727 | °C | 1021 | hPa | Humid | 36 | 0 |  | 0 | 33.209 | 25127.901 | 51398.7899 | 7 | 2500
201296 | 2023-08-21 10:44 | 113.0505 | POF2.4 (PSt3) | 2023-08-20 18:16 | Luka | 180.7413 | μmol/L | 12.3482 | °C | 1021 | hPa | Humid | 36 | 0 |  | 0 | 33.222 | 25141.8726 | 51403.317 | 7 | 2500
201308 | 2023-08-21 10:45 | 113.1003 | POF2.4 (PSt3) | 2023-08-20 18:16 | Luka | 180.9209 | μmol/L | 12.3421 | °C | 1021 | hPa | Humid | 36 | 0 |  | 0 | 33.213 | 25137.0465 | 51402.424 | 7 | 2500
201320 | 2023-08-21 10:45 | 113.1502 | POF2.4 (PSt3) | 2023-08-20 18:16 | Luka | 180.542 | μmol/L | 12.3666 | °C | 1021 | hPa | Humid | 36 | 0 |  | 0 | 33.227 | 25133.2266 | 51402.6624 | 7 | 2500
201332 | 2023-08-21 10:45 | 113.1999 | POF2.4 (PSt3) | 2023-08-20 18:16 | Luka | 180.7204 | μmol/L | 12.3421 | °C | 1021 | hPa | Humid | 36 | 0 |  | 0 | 33.226 | 25140.1135 | 51399.5405 | 7 | 2500
201344 | 2023-08-21 10:45 | 113.2498 | POF2.4 (PSt3) | 2023-08-20 18:16 | Luka | 180.7512 | μmol/L | 12.3421 | °C | 1021 | hPa | Humid | 36 | 0 |  | 0 | 33.224 | 25144.1007 | 51403.7852 | 7 | 2500
201356 | 2023-08-21 10:45 | 113.3004 | POF2.4 (PSt3) | 2023-08-20 18:16 | Luka | 180.5266 | μmol/L | 12.3666 | °C | 1021 | hPa | Humid | 36 | 0 |  | 0 | 33.228 | 25147.3199 | 51403.1413 | 7 | 2500
201368 | 2023-08-21 10:45 | 113.3502 | POF2.4 (PSt3) | 2023-08-20 18:16 | Luka | 180.5684 | μmol/L | 12.3788 | °C | 1021 | hPa | Humid | 36 | 0 |  | 0 | 33.22 | 25143.1611 | 51402.3837 | 7 | 2500
201380 | 2023-08-21 10:45 | 113.4001 | POF2.4 (PSt3) | 2023-08-20 18:16 | Luka | 180.6851 | μmol/L | 12.3543 | °C | 1021 | hPa | Humid | 36 | 0 |  | 0 | 33.223 | 25150.6733 | 51399.4331 | 7 | 2500
201392 | 2023-08-21 10:45 | 113.4499 | POF2.4 (PSt3) | 2023-08-20 18:16 | Luka | 180.265 | μmol/L | 12.3666 | °C | 1021 | hPa | Humid | 36 | 0 |  | 0 | 33.245 | 25151.449 | 51397.4976 | 7 | 2500
201404 | 2023-08-21 10:45 | 113.5006 | POF2.4 (PSt3) | 2023-08-20 18:16 | Luka | 180.2398 | μmol/L | 12.3727 | °C | 1021 | hPa | Humid | 36 | 0 |  | 0 | 33.244 | 25151.6833 | 51401.7454 | 7 | 2500
201413 | 2023-08-21 10:45 | 113.5504 | POF2.4 (PSt3) | 2023-08-20 18:16 | Luka | 180.0773 | μmol/L | 12.3972 | °C | 1021 | hPa | Humid | 36 | 0 |  | 0 | 33.244 | 25155.9863 | 51400.8522 | 7 | 2500
201425 | 2023-08-21 10:45 | 113.6003 | POF2.4 (PSt3) | 2023-08-20 18:16 | Luka | 180.0203 | μmol/L | 12.3849 | °C | 1021 | hPa | Humid | 36 | 0 |  | 0 | 33.253 | 25160.4157 | 51396.7779 | 7 | 2500
201439 | 2023-08-21 10:45 | 113.6502 | POF2.4 (PSt3) | 2023-08-20 18:16 | Luka | 180.3782 | μmol/L | 12.3727 | °C | 1021 | hPa | Humid | 36 | 0 |  | 0 | 33.235 | 25165.3815 | 51401.9368 | 7 | 2500
201452 | 2023-08-21 10:45 | 113.7002 | POF2.4 (PSt3) | 2023-08-20 18:16 | Luka | 180.2562 | μmol/L | 12.3911 | °C | 1021 | hPa | Humid | 36 | 0 |  | 0 | 33.235 | 25164.7714 | 51406.9194 | 7 | 2500
201464 | 2023-08-21 10:45 | 113.75 | POF2.4 (PSt3) | 2023-08-20 18:16 | Luka | 180.0159 | μmol/L | 12.3972 | °C | 1021 | hPa | Humid | 36 | 0 |  | 0 | 33.248 | 25170.0273 | 51400.9189 | 7 | 2500
201476 | 2023-08-21 10:45 | 113.8005 | POF2.4 (PSt3) | 2023-08-20 18:16 | Luka | 180.006 | μmol/L | 12.4033 | °C | 1021 | hPa | Humid | 36 | 0 |  | 0 | 33.246 | 25171.4701 | 51401.8315 | 7 | 2500
201488 | 2023-08-21 10:45 | 113.8503 | POF2.4 (PSt3) | 2023-08-20 18:16 | Luka | 179.995 | μmol/L | 12.3911 | °C | 1021 | hPa | Humid | 36 | 0 |  | 0 | 33.252 | 25172.1868 | 51403.185 | 7 | 2500
201500 | 2023-08-21 10:45 | 113.9001 | POF2.4 (PSt3) | 2023-08-20 18:16 | Luka | 179.9347 | μmol/L | 12.4094 | °C | 1021 | hPa | Humid | 36 | 0 |  | 0 | 33.248 | 25179.9376 | 51405.0434 | 7 | 2500
201512 | 2023-08-21 10:45 | 113.95 | POF2.4 (PSt3) | 2023-08-20 18:16 | Luka | 179.7003 | μmol/L | 12.4217 | °C | 1021 | hPa | Humid | 36 | 0 |  | 0 | 33.258 | 25173.8644 | 51401.5491 | 7 | 2500
201524 | 2023-08-21 10:45 | 114.0006 | POF2.4 (PSt3) | 2023-08-20 18:16 | Luka | 179.7343 | μmol/L | 12.3911 | °C | 1021 | hPa | Humid | 36 | 0 |  | 0 | 33.269 | 25179.3651 | 51399.5975 | 7 | 2500
201536 | 2023-08-21 10:45 | 114.0504 | POF2.4 (PSt3) | 2023-08-20 18:16 | Luka | 179.9249 | μmol/L | 12.4155 | °C | 1021 | hPa | Humid | 36 | 0 |  | 0 | 33.246 | 25187.7645 | 51400.0347 | 7 | 2500
201548 | 2023-08-21 10:46 | 114.1002 | POF2.4 (PSt3) | 2023-08-20 18:16 | Luka | 179.5275 | μmol/L | 12.4339 | °C | 1021 | hPa | Humid | 36 | 0 |  | 0 | 33.264 | 25188.4736 | 51401.9205 | 7 | 2500
201560 | 2023-08-21 10:46 | 114.1499 | POF2.4 (PSt3) | 2023-08-20 18:16 | Luka | 179.639 | μmol/L | 12.4217 | °C | 1021 | hPa | Humid | 36 | 0 |  | 0 | 33.262 | 25188.0508 | 51398.37 | 7 | 2500
201572 | 2023-08-21 10:46 | 114.1999 | POF2.4 (PSt3) | 2023-08-20 18:16 | Luka | 179.6445 | μmol/L | 12.4278 | °C | 1021 | hPa | Humid | 36 | 0 |  | 0 | 33.259 | 25196.4618 | 51401.8656 | 7 | 2500
201584 | 2023-08-21 10:46 | 114.2506 | POF2.4 (PSt3) | 2023-08-20 18:16 | Luka | 179.6795 | μmol/L | 12.4155 | °C | 1021 | hPa | Humid | 36 | 0 |  | 0 | 33.262 | 25198.0649 | 51400.6966 | 7 | 2500
201596 | 2023-08-21 10:46 | 114.3004 | POF2.4 (PSt3) | 2023-08-20 18:16 | Luka | 179.5417 | μmol/L | 12.4155 | °C | 1021 | hPa | Humid | 36 | 0 |  | 0 | 33.271 | 25199.6956 | 51402.4377 | 7 | 2500
201608 | 2023-08-21 10:46 | 114.3503 | POF2.4 (PSt3) | 2023-08-20 18:16 | Luka | 179.5111 | μmol/L | 12.4155 | °C | 1021 | hPa | Humid | 36 | 0 |  | 0 | 33.273 | 25208.5621 | 51397.1761 | 7 | 2500
201620 | 2023-08-21 10:46 | 114.4001 | POF2.4 (PSt3) | 2023-08-20 18:16 | Luka | 179.6587 | μmol/L | 12.4094 | °C | 1021 | hPa | Humid | 36 | 0 |  | 0 | 33.266 | 25207.4487 | 51396.8447 | 7 | 2500
201632 | 2023-08-21 10:46 | 114.4499 | POF2.4 (PSt3) | 2023-08-20 18:16 | Luka | 179.3242 | μmol/L | 12.4462 | °C | 1021 | hPa | Humid | 36 | 0 |  | 0 | 33.272 | 25213.6052 | 51396.661 | 7 | 2500
201644 | 2023-08-21 10:46 | 114.5005 | POF2.4 (PSt3) | 2023-08-20 18:16 | Luka | 179.2587 | μmol/L | 12.4584 | °C | 1021 | hPa | Humid | 36 | 0 |  | 0 | 33.271 | 25213.5264 | 51400.8784 | 7 | 2500
201657 | 2023-08-21 10:46 | 114.5502 | POF2.4 (PSt3) | 2023-08-20 18:16 | Luka | 179.2467 | μmol/L | 12.4278 | °C | 1021 | hPa | Humid | 36 | 0 |  | 0 | 33.285 | 25218.7539 | 51399.5548 | 7 | 2500
201665 | 2023-08-21 10:46 | 114.6002 | POF2.4 (PSt3) | 2023-08-20 18:16 | Luka | 179.2478 | μmol/L | 12.4462 | °C | 1021 | hPa | Humid | 36 | 0 |  | 0 | 33.277 | 25229.2466 | 51399.2803 | 7 | 2500
201677 | 2023-08-21 10:46 | 114.6499 | POF2.4 (PSt3) | 2023-08-20 18:16 | Luka | 179.3221 | μmol/L | 12.4094 | °C | 1021 | hPa | Humid | 36 | 0 |  | 0 | 33.288 | 25223.9434 | 51402.604 | 7 | 2500
201692 | 2023-08-21 10:46 | 114.7005 | POF2.4 (PSt3) | 2023-08-20 18:16 | Luka | 179.2773 | μmol/L | 12.4278 | °C | 1021 | hPa | Humid | 36 | 0 |  | 0 | 33.283 | 25223.0734 | 51399.5056 | 7 | 2500
201704 | 2023-08-21 10:46 | 114.7502 | POF2.4 (PSt3) | 2023-08-20 18:16 | Luka | 179.6271 | μmol/L | 12.3911 | °C | 1021 | hPa | Humid | 36 | 0 |  | 0 | 33.276 | 25232.8637 | 51401.4073 | 7 | 2500
201716 | 2023-08-21 10:46 | 114.8 | POF2.4 (PSt3) | 2023-08-20 18:16 | Luka | 179.592 | μmol/L | 12.4033 | °C | 1021 | hPa | Humid | 36 | 0 |  | 0 | 33.273 | 25239.6235 | 51398.745 | 7 | 2500
201728 | 2023-08-21 10:46 | 114.8506 | POF2.4 (PSt3) | 2023-08-20 18:16 | Luka | 179.4247 | μmol/L | 12.4217 | °C | 1021 | hPa | Humid | 36 | 0 |  | 0 | 33.276 | 25239.8208 | 51400.6426 | 7 | 2500
201740 | 2023-08-21 10:46 | 114.9004 | POF2.4 (PSt3) | 2023-08-20 18:16 | Luka | 179.3221 | μmol/L | 12.4094 | °C | 1021 | hPa | Humid | 36 | 0 |  | 0 | 33.288 | 25248.5054 | 51391.7353 | 7 | 2500
201752 | 2023-08-21 10:46 | 114.9502 | POF2.4 (PSt3) | 2023-08-20 18:16 | Luka | 179.1201 | μmol/L | 12.44 | °C | 1021 | hPa | Humid | 36 | 0 |  | 0 | 33.288 | 25249.7801 | 51401.167 | 7 | 2500
201764 | 2023-08-21 10:46 | 115 | POF2.4 (PSt3) | 2023-08-20 18:16 | Luka | 179.3472 | μmol/L | 12.4033 | °C | 1021 | hPa | Humid | 36 | 0 |  | 0 | 33.289 | 25257.0682 | 51398.5486 | 7 | 2500
201776 | 2023-08-21 10:46 | 115.0505 | POF2.4 (PSt3) | 2023-08-20 18:16 | Luka | 179.3635 | μmol/L | 12.4217 | °C | 1021 | hPa | Humid | 36 | 0 |  | 0 | 33.28 | 25254.15 | 51403.0428 | 7 | 2500
201788 | 2023-08-21 10:47 | 115.1003 | POF2.4 (PSt3) | 2023-08-20 18:16 | Luka | 179.1387 | μmol/L | 12.4094 | °C | 1021 | hPa | Humid | 36 | 0 |  | 0 | 33.3 | 25258.8127 | 51398.1029 | 7 | 2500
201800 | 2023-08-21 10:47 | 115.1501 | POF2.4 (PSt3) | 2023-08-20 18:16 | Luka | 179.0481 | μmol/L | 12.4278 | °C | 1021 | hPa | Humid | 36 | 0 |  | 0 | 33.298 | 25260.2469 | 51404.6573 | 7 | 2500
201812 | 2023-08-21 10:47 | 115.1999 | POF2.4 (PSt3) | 2023-08-20 18:16 | Luka | 179.155 | μmol/L | 12.4278 | °C | 1021 | hPa | Humid | 36 | 0 |  | 0 | 33.291 | 25259.4085 | 51394.1573 | 7 | 2500
201824 | 2023-08-21 10:47 | 115.25 | POF2.4 (PSt3) | 2023-08-20 18:16 | Luka | 179.3013 | μmol/L | 12.4033 | °C | 1021 | hPa | Humid | 36 | 0 |  | 0 | 33.292 | 25264.2935 | 51402.6096 | 7 | 2500
201836 | 2023-08-21 10:47 | 115.3006 | POF2.4 (PSt3) | 2023-08-20 18:16 | Luka | 178.9457 | μmol/L | 12.4155 | °C | 1021 | hPa | Humid | 36 | 0 |  | 0 | 33.31 | 25266.5786 | 51392.5727 | 7 | 2500
201848 | 2023-08-21 10:47 | 115.3505 | POF2.4 (PSt3) | 2023-08-20 18:16 | Luka | 179.2555 | μmol/L | 12.4033 | °C | 1021 | hPa | Humid | 36 | 0 |  | 0 | 33.295 | 25272.0546 | 51397.6495 | 7 | 2500
201860 | 2023-08-21 10:47 | 115.4003 | POF2.4 (PSt3) | 2023-08-20 18:16 | Luka | 179.0274 | μmol/L | 12.4217 | °C | 1021 | hPa | Humid | 36 | 0 |  | 0 | 33.302 | 25272.4978 | 51393.175 | 7 | 2500
201875 | 2023-08-21 10:47 | 115.4501 | POF2.4 (PSt3) | 2023-08-20 18:16 | Luka | 179.119 | μmol/L | 12.4217 | °C | 1021 | hPa | Humid | 36 | 0 |  | 0 | 33.296 | 25272.8543 | 51395.3708 | 7 | 2500
201881 | 2023-08-21 10:47 | 115.4999 | POF2.4 (PSt3) | 2023-08-20 18:16 | Luka | 178.9719 | μmol/L | 12.4278 | °C | 1021 | hPa | Humid | 36 | 0 |  | 0 | 33.303 | 25276.9316 | 51396.5797 | 7 | 2500
201896 | 2023-08-21 10:47 | 115.5505 | POF2.4 (PSt3) | 2023-08-20 18:16 | Luka | 179.0569 | μmol/L | 12.4033 | °C | 1021 | hPa | Humid | 36 | 0 |  | 0 | 33.308 | 25276.3962 | 51395.8832 | 7 | 2500
201908 | 2023-08-21 10:47 | 115.6003 | POF2.4 (PSt3) | 2023-08-20 18:16 | Luka | 179.1038 | μmol/L | 12.4217 | °C | 1021 | hPa | Humid | 36 | 0 |  | 0 | 33.297 | 25286.6001 | 51397.0247 | 7 | 2500
201920 | 2023-08-21 10:47 | 115.65 | POF2.4 (PSt3) | 2023-08-20 18:16 | Luka | 179.118 | μmol/L | 12.4033 | °C | 1021 | hPa | Humid | 36 | 0 |  | 0 | 33.304 | 25288.2474 | 51394.865 | 7 | 2500
201932 | 2023-08-21 10:47 | 115.7006 | POF2.4 (PSt3) | 2023-08-20 18:16 | Luka | 178.6278 | μmol/L | 12.4523 | °C | 1021 | hPa | Humid | 36 | 0 |  | 0 | 33.315 | 25288.9395 | 51397.3189 | 7 | 2500
201944 | 2023-08-21 10:47 | 115.7504 | POF2.4 (PSt3) | 2023-08-20 18:16 | Luka | 179.0264 | μmol/L | 12.4033 | °C | 1021 | hPa | Humid | 36 | 0 |  | 0 | 33.31 | 25286.3053 | 51396.9723 | 7 | 2500
201956 | 2023-08-21 10:47 | 115.8002 | POF2.4 (PSt3) | 2023-08-20 18:16 | Luka | 178.9413 | μmol/L | 12.4278 | °C | 1021 | hPa | Humid | 36 | 0 |  | 0 | 33.305 | 25292.886 | 51390.4023 | 7 | 2500
201968 | 2023-08-21 10:47 | 115.8499 | POF2.4 (PSt3) | 2023-08-20 18:16 | Luka | 178.8695 | μmol/L | 12.4155 | °C | 1021 | hPa | Humid | 36 | 0 |  | 0 | 33.315 | 25294.0678 | 51395.2229 | 7 | 2500
201980 | 2023-08-21 10:47 | 115.9005 | POF2.4 (PSt3) | 2023-08-20 18:16 | Luka | 178.8587 | μmol/L | 12.4033 | °C | 1021 | hPa | Humid | 36 | 0 |  | 0 | 33.321 | 25296.5865 | 51390.5253 | 7 | 2500
201992 | 2023-08-21 10:47 | 115.9503 | POF2.4 (PSt3) | 2023-08-20 18:16 | Luka | 178.7835 | μmol/L | 12.4217 | °C | 1021 | hPa | Humid | 36 | 0 |  | 0 | 33.318 | 25303.1442 | 51392.2422 | 7 | 2500
202004 | 2023-08-21 10:47 | 116.0001 | POF2.4 (PSt3) | 2023-08-20 18:16 | Luka | 179.3102 | μmol/L | 12.3788 | °C | 1021 | hPa | Humid | 36 | 0 |  | 0 | 33.302 | 25298.6479 | 51393.1475 | 7 | 2500
202016 | 2023-08-21 10:47 | 116.0499 | POF2.4 (PSt3) | 2023-08-20 18:16 | Luka | 179.0973 | μmol/L | 12.3972 | °C | 1021 | hPa | Humid | 36 | 0 |  | 0 | 33.308 | 25301.4503 | 51396.1394 | 7 | 2500
202028 | 2023-08-21 10:48 | 116.1005 | POF2.4 (PSt3) | 2023-08-20 18:16 | Luka | 178.9905 | μmol/L | 12.3972 | °C | 1021 | hPa | Humid | 36 | 0 |  | 0 | 33.315 | 25300.7164 | 51391.7803 | 7 | 2500
202040 | 2023-08-21 10:48 | 116.1502 | POF2.4 (PSt3) | 2023-08-20 18:16 | Luka | 178.7009 | μmol/L | 12.3972 | °C | 1021 | hPa | Humid | 36 | 0 |  | 0 | 33.334 | 25303.1821 | 51391.3216 | 7 | 2500
202052 | 2023-08-21 10:48 | 116.2001 | POF2.4 (PSt3) | 2023-08-20 18:16 | Luka | 178.9689 | μmol/L | 12.3727 | °C | 1021 | hPa | Humid | 36 | 0 |  | 0 | 33.327 | 25305.3991 | 51395.8639 | 7 | 2500
202064 | 2023-08-21 10:48 | 116.25 | POF2.4 (PSt3) | 2023-08-20 18:16 | Luka | 178.9187 | μmol/L | 12.3849 | °C | 1021 | hPa | Humid | 36 | 0 |  | 0 | 33.325 | 25305.0608 | 51391.8136 | 7 | 2500
202076 | 2023-08-21 10:48 | 116.3006 | POF2.4 (PSt3) | 2023-08-20 18:16 | Luka | 178.6051 | μmol/L | 12.4094 | °C | 1021 | hPa | Humid | 36 | 0 |  | 0 | 33.335 | 25298.8427 | 51391.7737 | 7 | 2500
202088 | 2023-08-21 10:48 | 116.3503 | POF2.4 (PSt3) | 2023-08-20 18:16 | Luka | 179.0963 | μmol/L | 12.3788 | °C | 1021 | hPa | Humid | 36 | 0 |  | 0 | 33.316 | 25303.4869 | 51391.0882 | 7 | 2500
202101 | 2023-08-21 10:48 | 116.4001 | POF2.4 (PSt3) | 2023-08-20 18:16 | Luka | 179.0487 | μmol/L | 12.3421 | °C | 1021 | hPa | Humid | 36 | 0 |  | 0 | 33.335 | 25298.7703 | 51391.919 | 7 | 2500
202109 | 2023-08-21 10:48 | 116.45 | POF2.4 (PSt3) | 2023-08-20 18:16 | Luka | 178.7403 | μmol/L | 12.3727 | °C | 1021 | hPa | Humid | 36 | 0 |  | 0 | 33.342 | 25306.6633 | 51388.4361 | 7 | 2500
202126 | 2023-08-21 10:48 | 116.5006 | POF2.4 (PSt3) | 2023-08-20 18:16 | Luka | 178.6203 | μmol/L | 12.4094 | °C | 1021 | hPa | Humid | 36 | 0 |  | 0 | 33.334 | 25305.6478 | 51396.5119 | 7 | 2500
202136 | 2023-08-21 10:48 | 116.5504 | POF2.4 (PSt3) | 2023-08-20 18:16 | Luka | 178.7314 | μmol/L | 12.3972 | °C | 1021 | hPa | Humid | 36 | 0 |  | 0 | 33.332 | 25300.2099 | 51394.8151 | 7 | 2500
202148 | 2023-08-21 10:48 | 116.6003 | POF2.4 (PSt3) | 2023-08-20 18:16 | Luka | 178.6597 | μmol/L | 12.3849 | °C | 1021 | hPa | Humid | 36 | 0 |  | 0 | 33.342 | 25302.1495 | 51392.2979 | 7 | 2500
202160 | 2023-08-21 10:48 | 116.6502 | POF2.4 (PSt3) | 2023-08-20 18:16 | Luka | 178.5943 | μmol/L | 12.3972 | °C | 1021 | hPa | Humid | 36 | 0 |  | 0 | 33.341 | 25300.7169 | 51389.0387 | 7 | 2500
202172 | 2023-08-21 10:48 | 116.7006 | POF2.4 (PSt3) | 2023-08-20 18:16 | Luka | 178.5094 | μmol/L | 12.4217 | °C | 1021 | hPa | Humid | 36 | 0 |  | 0 | 33.336 | 25304.0358 | 51395.5707 | 7 | 2500
202184 | 2023-08-21 10:48 | 116.7506 | POF2.4 (PSt3) | 2023-08-20 18:16 | Luka | 178.7304 | μmol/L | 12.3788 | °C | 1021 | hPa | Humid | 36 | 0 |  | 0 | 33.34 | 25298.8465 | 51394.8038 | 7 | 2500
202196 | 2023-08-21 10:48 | 116.8004 | POF2.4 (PSt3) | 2023-08-20 18:16 | Luka | 178.3574 | μmol/L | 12.4217 | °C | 1021 | hPa | Humid | 36 | 0 |  | 0 | 33.346 | 25304.3604 | 51393.112 | 7 | 2500
202208 | 2023-08-21 10:48 | 116.8501 | POF2.4 (PSt3) | 2023-08-20 18:16 | Luka | 178.5129 | μmol/L | 12.3911 | °C | 1021 | hPa | Humid | 36 | 0 |  | 0 | 33.349 | 25305.1837 | 51390.2568 | 7 | 2500
202220 | 2023-08-21 10:48 | 116.8999 | POF2.4 (PSt3) | 2023-08-20 18:16 | Luka | 178.6194 | μmol/L | 12.3911 | °C | 1021 | hPa | Humid | 36 | 0 |  | 0 | 33.342 | 25307.6421 | 51394.7627 | 7 | 2500
202232 | 2023-08-21 10:48 | 116.9505 | POF2.4 (PSt3) | 2023-08-20 18:16 | Luka | 178.2814 | μmol/L | 12.4217 | °C | 1021 | hPa | Humid | 36 | 0 |  | 0 | 33.351 | 25306.9202 | 51393.9108 | 7 | 2500
202244 | 2023-08-21 10:48 | 117.0003 | POF2.4 (PSt3) | 2023-08-20 18:16 | Luka | 178.5478 | μmol/L | 12.3788 | °C | 1021 | hPa | Humid | 36 | 0 |  | 0 | 33.352 | 25311.781 | 51393.2143 | 7 | 2500
202256 | 2023-08-21 10:48 | 117.0502 | POF2.4 (PSt3) | 2023-08-20 18:16 | Luka | 178.3368 | μmol/L | 12.4155 | °C | 1021 | hPa | Humid | 36 | 0 |  | 0 | 33.35 | 25307.1643 | 51393.0671 | 7 | 2500
202268 | 2023-08-21 10:49 | 117.1 | POF2.4 (PSt3) | 2023-08-20 18:16 | Luka | 178.3108 | μmol/L | 12.4033 | °C | 1021 | hPa | Humid | 36 | 0 |  | 0 | 33.357 | 25311.3641 | 51391.4236 | 7 | 2500
202280 | 2023-08-21 10:49 | 117.1506 | POF2.4 (PSt3) | 2023-08-20 18:16 | Luka | 178.2001 | μmol/L | 12.4155 | °C | 1021 | hPa | Humid | 36 | 0 |  | 0 | 33.359 | 25309.7072 | 51385.9015 | 7 | 2500
202292 | 2023-08-21 10:49 | 117.2004 | POF2.4 (PSt3) | 2023-08-20 18:16 | Luka | 178.2217 | μmol/L | 12.44 | °C | 1021 | hPa | Humid | 36 | 0 |  | 0 | 33.347 | 25311.9551 | 51386.9159 | 7 | 2500
202304 | 2023-08-21 10:49 | 117.2502 | POF2.4 (PSt3) | 2023-08-20 18:16 | Luka | 177.7917 | μmol/L | 12.4339 | °C | 1021 | hPa | Humid | 36 | 0 |  | 0 | 33.378 | 25314.4979 | 51390.6419 | 7 | 2500
202316 | 2023-08-21 10:49 | 117.3 | POF2.4 (PSt3) | 2023-08-20 18:16 | Luka | 178.1135 | μmol/L | 12.4033 | °C | 1021 | hPa | Humid | 36 | 0 |  | 0 | 33.37 | 25320.6517 | 51387.3559 | 7 | 2500
202329 | 2023-08-21 10:49 | 117.3499 | POF2.4 (PSt3) | 2023-08-20 18:16 | Luka | 178.0841 | μmol/L | 12.4217 | °C | 1021 | hPa | Humid | 36 | 0 |  | 0 | 33.364 | 25317.305 | 51389.5036 | 7 | 2500
202337 | 2023-08-21 10:49 | 117.4005 | POF2.4 (PSt3) | 2023-08-20 18:16 | Luka | 177.9432 | μmol/L | 12.4339 | °C | 1021 | hPa | Humid | 36 | 0 |  | 0 | 33.368 | 25320.8354 | 51385.2689 | 7 | 2500
202352 | 2023-08-21 10:49 | 117.4505 | POF2.4 (PSt3) | 2023-08-20 18:16 | Luka | 177.8327 | μmol/L | 12.4462 | °C | 1021 | hPa | Humid | 36 | 0 |  | 0 | 33.37 | 25316.204 | 51391.7552 | 7 | 2500
202364 | 2023-08-21 10:49 | 117.5003 | POF2.4 (PSt3) | 2023-08-20 18:16 | Luka | 177.612 | μmol/L | 12.4706 | °C | 1021 | hPa | Humid | 36 | 0 |  | 0 | 33.374 | 25332.4546 | 51394.6507 | 7 | 2500
202376 | 2023-08-21 10:49 | 117.5501 | POF2.4 (PSt3) | 2023-08-20 18:16 | Luka | 177.9432 | μmol/L | 12.4339 | °C | 1021 | hPa | Humid | 36 | 0 |  | 0 | 33.368 | 25326.3011 | 51391.0056 | 7 | 2500
202388 | 2023-08-21 10:49 | 117.6 | POF2.4 (PSt3) | 2023-08-20 18:16 | Luka | 177.862 | μmol/L | 12.4278 | °C | 1021 | hPa | Humid | 36 | 0 |  | 0 | 33.376 | 25331.3424 | 51386.9735 | 7 | 2500
202400 | 2023-08-21 10:49 | 117.6505 | POF2.4 (PSt3) | 2023-08-20 18:16 | Luka | 177.3896 | μmol/L | 12.4584 | °C | 1021 | hPa | Humid | 36 | 0 |  | 0 | 33.394 | 25329.0672 | 51389.9336 | 7 | 2500
202412 | 2023-08-21 10:49 | 117.7002 | POF2.4 (PSt3) | 2023-08-20 18:16 | Luka | 177.5754 | μmol/L | 12.4462 | °C | 1021 | hPa | Humid | 36 | 0 |  | 0 | 33.387 | 25339.0268 | 51383.1652 | 7 | 2500
202424 | 2023-08-21 10:49 | 117.7501 | POF2.4 (PSt3) | 2023-08-20 18:16 | Luka | 177.5602 | μmol/L | 12.4462 | °C | 1021 | hPa | Humid | 36 | 0 |  | 0 | 33.388 | 25335.126 | 51395.2086 | 7 | 2500
202436 | 2023-08-21 10:49 | 117.8 | POF2.4 (PSt3) | 2023-08-20 18:16 | Luka | 177.6359 | μmol/L | 12.4462 | °C | 1021 | hPa | Humid | 36 | 0 |  | 0 | 33.383 | 25341.0933 | 51387.7458 | 7 | 2500
202448 | 2023-08-21 10:49 | 117.8506 | POF2.4 (PSt3) | 2023-08-20 18:16 | Luka | 177.6164 | μmol/L | 12.4584 | °C | 1021 | hPa | Humid | 36 | 0 |  | 0 | 33.379 | 25343.9459 | 51385.9314 | 7 | 2500
202460 | 2023-08-21 10:49 | 117.9005 | POF2.4 (PSt3) | 2023-08-20 18:16 | Luka | 177.5193 | μmol/L | 12.4339 | °C | 1021 | hPa | Humid | 36 | 0 |  | 0 | 33.396 | 25341.9444 | 51393.5772 | 7 | 2500
202472 | 2023-08-21 10:49 | 117.9503 | POF2.4 (PSt3) | 2023-08-20 18:16 | Luka | 177.7008 | μmol/L | 12.4339 | °C | 1021 | hPa | Humid | 36 | 0 |  | 0 | 33.384 | 25345.9864 | 51391.309 | 7 | 2500
202484 | 2023-08-21 10:49 | 118.0001 | POF2.4 (PSt3) | 2023-08-20 18:16 | Luka | 177.6047 | μmol/L | 12.4278 | °C | 1021 | hPa | Humid | 36 | 0 |  | 0 | 33.393 | 25343.1039 | 51385.0279 | 7 | 2500
202496 | 2023-08-21 10:49 | 118.05 | POF2.4 (PSt3) | 2023-08-20 18:16 | Luka | 177.7462 | μmol/L | 12.4339 | °C | 1021 | hPa | Humid | 36 | 0 |  | 0 | 33.381 | 25350.0385 | 51389.1019 | 7 | 2500
202508 | 2023-08-21 10:50 | 118.0998 | POF2.4 (PSt3) | 2023-08-20 18:16 | Luka | 177.6252 | μmol/L | 12.4339 | °C | 1021 | hPa | Humid | 36 | 0 |  | 0 | 33.389 | 25348.6588 | 51389.7892 | 7 | 2500
202520 | 2023-08-21 10:50 | 118.1504 | POF2.4 (PSt3) | 2023-08-20 18:16 | Luka | 177.4003 | μmol/L | 12.4706 | °C | 1021 | hPa | Humid | 36 | 0 |  | 0 | 33.388 | 25355.0336 | 51385.8311 | 7 | 2500
202532 | 2023-08-21 10:50 | 118.2002 | POF2.4 (PSt3) | 2023-08-20 18:16 | Luka | 177.4891 | μmol/L | 12.4339 | °C | 1021 | hPa | Humid | 36 | 0 |  | 0 | 33.398 | 25353.1267 | 51387.9739 | 7 | 2500
202544 | 2023-08-21 10:50 | 118.2499 | POF2.4 (PSt3) | 2023-08-20 18:16 | Luka | 177.6038 | μmol/L | 12.4094 | °C | 1021 | hPa | Humid | 36 | 0 |  | 0 | 33.401 | 25358.7471 | 51385.103 | 7 | 2500
202556 | 2023-08-21 10:50 | 118.3005 | POF2.4 (PSt3) | 2023-08-20 18:16 | Luka | 177.5042 | μmol/L | 12.4339 | °C | 1021 | hPa | Humid | 36 | 0 |  | 0 | 33.397 | 25361.1896 | 51387.6203 | 7 | 2500
202569 | 2023-08-21 10:50 | 118.3503 | POF2.4 (PSt3) | 2023-08-20 18:16 | Luka | 177.4437 | μmol/L | 12.4339 | °C | 1021 | hPa | Humid | 36 | 0 |  | 0 | 33.401 | 25367.0063 | 51388.2501 | 7 | 2500
202577 | 2023-08-21 10:50 | 118.4001 | POF2.4 (PSt3) | 2023-08-20 18:16 | Luka | 177.2776 | μmol/L | 12.4339 | °C | 1021 | hPa | Humid | 36 | 0 |  | 0 | 33.412 | 25366.6565 | 51390.2402 | 7 | 2500
202592 | 2023-08-21 10:50 | 118.4498 | POF2.4 (PSt3) | 2023-08-20 18:16 | Luka | 177.3487 | μmol/L | 12.4462 | °C | 1021 | hPa | Humid | 36 | 0 |  | 0 | 33.402 | 25370.5118 | 51390.6673 | 7 | 2500
202604 | 2023-08-21 10:50 | 118.5005 | POF2.4 (PSt3) | 2023-08-20 18:16 | Luka | 177.3682 | μmol/L | 12.4339 | °C | 1021 | hPa | Humid | 36 | 0 |  | 0 | 33.406 | 25372.9311 | 51392.3044 | 7 | 2500
202616 | 2023-08-21 10:50 | 118.5502 | POF2.4 (PSt3) | 2023-08-20 18:16 | Luka | 177.3886 | μmol/L | 12.44 | °C | 1021 | hPa | Humid | 36 | 0 |  | 0 | 33.402 | 25379.8329 | 51387.0013 | 7 | 2500
202628 | 2023-08-21 10:50 | 118.6001 | POF2.4 (PSt3) | 2023-08-20 18:16 | Luka | 177.3078 | μmol/L | 12.4339 | °C | 1021 | hPa | Humid | 36 | 0 |  | 0 | 33.41 | 25380.4285 | 51388.5844 | 7 | 2500
202640 | 2023-08-21 10:50 | 118.6499 | POF2.4 (PSt3) | 2023-08-20 18:16 | Luka | 177.282 | μmol/L | 12.4217 | °C | 1021 | hPa | Humid | 36 | 0 |  | 0 | 33.417 | 25383.3959 | 51382.7556 | 7 | 2500
202652 | 2023-08-21 10:50 | 118.7005 | POF2.4 (PSt3) | 2023-08-20 18:16 | Luka | 177.148 | μmol/L | 12.4584 | °C | 1021 | hPa | Humid | 36 | 0 |  | 0 | 33.41 | 25380.812 | 51386.6073 | 7 | 2500
202664 | 2023-08-21 10:50 | 118.7502 | POF2.4 (PSt3) | 2023-08-20 18:16 | Luka | 177.377 | μmol/L | 12.4094 | °C | 1021 | hPa | Humid | 36 | 0 |  | 0 | 33.416 | 25387.6801 | 51386.8119 | 7 | 2500
202676 | 2023-08-21 10:50 | 118.7999 | POF2.4 (PSt3) | 2023-08-20 18:16 | Luka | 177.2323 | μmol/L | 12.4339 | °C | 1021 | hPa | Humid | 36 | 0 |  | 0 | 33.415 | 25386.6882 | 51384.7931 | 7 | 2500
202688 | 2023-08-21 10:50 | 118.8505 | POF2.4 (PSt3) | 2023-08-20 18:16 | Luka | 177.2181 | μmol/L | 12.4523 | °C | 1021 | hPa | Humid | 36 | 0 |  | 0 | 33.408 | 25395.6491 | 51380.3817 | 7 | 2500
202700 | 2023-08-21 10:50 | 118.9003 | POF2.4 (PSt3) | 2023-08-20 18:16 | Luka | 177.0708 | μmol/L | 12.4217 | °C | 1021 | hPa | Humid | 36 | 0 |  | 0 | 33.431 | 25396.6676 | 51385.7643 | 7 | 2500
202712 | 2023-08-21 10:50 | 118.9502 | POF2.4 (PSt3) | 2023-08-20 18:16 | Luka | 177.1773 | μmol/L | 12.44 | °C | 1021 | hPa | Humid | 36 | 0 |  | 0 | 33.416 | 25395.8555 | 51386.3677 | 7 | 2500
202724 | 2023-08-21 10:50 | 119 | POF2.4 (PSt3) | 2023-08-20 18:16 | Luka | 177.1515 | μmol/L | 12.4278 | °C | 1021 | hPa | Humid | 36 | 0 |  | 0 | 33.423 | 25403.8829 | 51378.0885 | 7 | 2500
202736 | 2023-08-21 10:50 | 119.0506 | POF2.4 (PSt3) | 2023-08-20 18:16 | Luka | 177.3317 | μmol/L | 12.4094 | °C | 1021 | hPa | Humid | 36 | 0 |  | 0 | 33.419 | 25404.7534 | 51378.8955 | 7 | 2500
202748 | 2023-08-21 10:51 | 119.1004 | POF2.4 (PSt3) | 2023-08-20 18:16 | Luka | 177.1524 | μmol/L | 12.4462 | °C | 1021 | hPa | Humid | 36 | 0 |  | 0 | 33.415 | 25405.4769 | 51382.0051 | 7 | 2500
202760 | 2023-08-21 10:51 | 119.1501 | POF2.4 (PSt3) | 2023-08-20 18:16 | Luka | 176.9352 | μmol/L | 12.4217 | °C | 1021 | hPa | Humid | 36 | 0 |  | 0 | 33.44 | 25404.3415 | 51383.4106 | 7 | 2500
202772 | 2023-08-21 10:51 | 119.1999 | POF2.4 (PSt3) | 2023-08-20 18:16 | Luka | 177.0256 | μmol/L | 12.4217 | °C | 1021 | hPa | Humid | 36 | 0 |  | 0 | 33.434 | 25405.0699 | 51385.5374 | 7 | 2500
202784 | 2023-08-21 10:51 | 119.2506 | POF2.4 (PSt3) | 2023-08-20 18:16 | Luka | 177.1054 | μmol/L | 12.4094 | °C | 1021 | hPa | Humid | 36 | 0 |  | 0 | 33.434 | 25408.3682 | 51382.9815 | 7 | 2500
202796 | 2023-08-21 10:51 | 119.3004 | POF2.4 (PSt3) | 2023-08-20 18:16 | Luka | 177.1418 | μmol/L | 12.4339 | °C | 1021 | hPa | Humid | 36 | 0 |  | 0 | 33.421 | 25405.9461 | 51379.3159 | 7 | 2500
202808 | 2023-08-21 10:51 | 119.3501 | POF2.4 (PSt3) | 2023-08-20 18:16 | Luka | 177.1951 | μmol/L | 12.3911 | °C | 1021 | hPa | Humid | 36 | 0 |  | 0 | 33.436 | 25407.4195 | 51379.9306 | 7 | 2500
202821 | 2023-08-21 10:51 | 119.3999 | POF2.4 (PSt3) | 2023-08-20 18:16 | Luka | 177.1808 | μmol/L | 12.4094 | °C | 1021 | hPa | Humid | 36 | 0 |  | 0 | 33.429 | 25412.2455 | 51384.57 | 7 | 2500
202829 | 2023-08-21 10:51 | 119.4506 | POF2.4 (PSt3) | 2023-08-20 18:16 | Luka | 177.1152 | μmol/L | 12.4033 | °C | 1021 | hPa | Humid | 36 | 0 |  | 0 | 33.436 | 25410.6272 | 51386.9862 | 7 | 2500
202846 | 2023-08-21 10:51 | 119.5003 | POF2.4 (PSt3) | 2023-08-20 18:16 | Luka | 177.0158 | μmol/L | 12.4278 | °C | 1021 | hPa | Humid | 36 | 0 |  | 0 | 33.432 | 25409.9002 | 51382.2546 | 7 | 2500
202856 | 2023-08-21 10:51 | 119.5502 | POF2.4 (PSt3) | 2023-08-20 18:16 | Luka | 176.9901 | μmol/L | 12.4155 | °C | 1021 | hPa | Humid | 36 | 0 |  | 0 | 33.439 | 25410.3125 | 51386.1371 | 7 | 2500
202868 | 2023-08-21 10:51 | 119.6001 | POF2.4 (PSt3) | 2023-08-20 18:16 | Luka | 176.9095 | μmol/L | 12.4094 | °C | 1021 | hPa | Humid | 36 | 0 |  | 0 | 33.447 | 25414.0736 | 51380.6537 | 7 | 2500
202880 | 2023-08-21 10:51 | 119.6498 | POF2.4 (PSt3) | 2023-08-20 18:16 | Luka | 176.9441 | μmol/L | 12.3972 | °C | 1021 | hPa | Humid | 36 | 0 |  | 0 | 33.45 | 25414.8861 | 51383.7765 | 7 | 2500
202892 | 2023-08-21 10:51 | 119.7004 | POF2.4 (PSt3) | 2023-08-20 18:16 | Luka | 176.8253 | μmol/L | 12.4339 | °C | 1021 | hPa | Humid | 36 | 0 |  | 0 | 33.442 | 25411.6976 | 51382.9858 | 7 | 2500
202904 | 2023-08-21 10:51 | 119.7501 | POF2.4 (PSt3) | 2023-08-20 18:16 | Luka | 176.9246 | μmol/L | 12.4094 | °C | 1021 | hPa | Humid | 36 | 0 |  | 0 | 33.446 | 25415.0923 | 51382.3718 | 7 | 2500
202916 | 2023-08-21 10:51 | 119.7999 | POF2.4 (PSt3) | 2023-08-20 18:16 | Luka | 176.7696 | μmol/L | 12.4217 | °C | 1021 | hPa | Humid | 36 | 0 |  | 0 | 33.451 | 25415.6285 | 51382.8461 | 7 | 2500
202928 | 2023-08-21 10:51 | 119.8506 | POF2.4 (PSt3) | 2023-08-20 18:16 | Luka | 176.6793 | μmol/L | 12.4217 | °C | 1021 | hPa | Humid | 36 | 0 |  | 0 | 33.457 | 25411.789 | 51383.3452 | 7 | 2500
202940 | 2023-08-21 10:51 | 119.8998 | POF2.4 (PSt3) | 2023-08-20 18:16 | Luka | 176.829 | μmol/L | 12.4033 | °C | 1021 | hPa | Humid | 36 | 0 |  | 0 | 33.455 | 25413.3886 | 51385.2852 | 7 | 2500
202952 | 2023-08-21 10:51 | 119.9503 | POF2.4 (PSt3) | 2023-08-20 18:16 | Luka | 176.5546 | μmol/L | 12.4339 | °C | 1021 | hPa | Humid | 36 | 0 |  | 0 | 33.46 | 25413.7145 | 51377.0761 | 7 | 2500
202964 | 2023-08-21 10:51 | 120.0002 | POF2.4 (PSt3) | 2023-08-20 18:16 | Luka | 176.2844 | μmol/L | 12.4339 | °C | 1021 | hPa | Humid | 36 | 0 |  | 0 | 33.478 | 25418.9509 | 51378.1836 | 7 | 2500