## Devices
Name | Type | Serial | FW-Version | Channels
SADD0002000213 | OXY-4 SMA | SADD0002000213 | ABF1.0.0.0 | 4

## Sensors
Name | Analyte | Sensor ID | Sensor Type | Batch ID | Lot Nr | Created on
POF3.2 | O2 | 198811934 | PSt3 | 220809-001 | 0000-00 | 2023-08-15 08:47

## Oxygen Calibrations
Sensor | Calibration Date | Cal0 [°] | T0 | T0 Unit | Cal2nd [°] | T2nd | T2nd Unit | pATM | pATM Unit | O2Cal2nd | O2Cal2nd Unit | Environment | f1 | m | dKSV1 | dKSV2 | dPhi1 | dPhi2 | Is PreSens Calibration | Cal0 Amplitude [µV] | Cal2nd Amplitude [µV]
POF3.2 (PSt3) | 2023-08-20 18:16 | 60.165 | 17.0342 | °C | 27.621 | 17.0219 | °C | 1019 | hPa | 100 | %a.s. | Humid | 0.808 | 29.87 | 0.000433 | 0 | -0.0803 | 0 | FALSE |  | 20615.1015

## Annotations
Date | Delta T [min] | Device | Channel | User | Annotation

## Info
Software Version | 4.0.0.2353
Exported at | 2023-08-21 10:52

## SADD0002000213, Ch 2
Id | Date | Delta T [min] | Sensor | Calibration | User | Oxygen | Oxygen Unit | Temperature | Temperature Unit | Pressure | Pressure Unit | Mode | Salinity [pmil] | User Signal Intensity | Error | Error Code | Phase [°] | Amplitude [µV] | Reference Amplitude [µV] | Signal LED Current | Reference LED Current | Battery [V]
174162 | 2023-08-21 08:51 | 0 | POF3.2 (PSt3) | 2023-08-20 18:16 | Luka | 257.8767 | μmol/L | 14.4484 | °C | 1021 | hPa | Humid | 36 | 0 |  | 0 | 27.977 | 22358.1176 | 51862.4431 | 8 | 2500
174174 | 2023-08-21 08:51 | 0.050587 | POF3.2 (PSt3) | 2023-08-20 18:16 | Luka | 257.1418 | μmol/L | 14.4791 | °C | 1021 | hPa | Humid | 36 | 0 |  | 0 | 27.996 | 22336.9395 | 51859.2014 | 8 | 2500
174186 | 2023-08-21 08:52 | 0.10048 | POF3.2 (PSt3) | 2023-08-20 18:16 | Luka | 257.6135 | μmol/L | 14.4484 | °C | 1021 | hPa | Humid | 36 | 0 |  | 0 | 27.988 | 22328.2024 | 51854.205 | 8 | 2500
174198 | 2023-08-21 08:52 | 0.15024 | POF3.2 (PSt3) | 2023-08-20 18:16 | Luka | 257.6841 | μmol/L | 14.4668 | °C | 1021 | hPa | Humid | 36 | 0 |  | 0 | 27.978 | 22329.3488 | 51853.2613 | 8 | 2500
174210 | 2023-08-21 08:52 | 0.2004 | POF3.2 (PSt3) | 2023-08-20 18:16 | Luka | 257.2396 | μmol/L | 14.4423 | °C | 1021 | hPa | Humid | 36 | 0 |  | 0 | 28.006 | 22331.9921 | 51853.7234 | 8 | 2500
174222 | 2023-08-21 08:52 | 0.25015 | POF3.2 (PSt3) | 2023-08-20 18:16 | Luka | 257.4534 | μmol/L | 14.4607 | °C | 1021 | hPa | Humid | 36 | 0 |  | 0 | 27.99 | 22360.5052 | 51853.8676 | 8 | 2500
174235 | 2023-08-21 08:52 | 0.29991 | POF3.2 (PSt3) | 2023-08-20 18:16 | Luka | 257.6709 | μmol/L | 14.4239 | °C | 1021 | hPa | Humid | 36 | 0 |  | 0 | 27.995 | 22336.8599 | 51859.4561 | 8 | 2500
174244 | 2023-08-21 08:52 | 0.35048 | POF3.2 (PSt3) | 2023-08-20 18:16 | Luka | 257.279 | μmol/L | 14.4484 | °C | 1021 | hPa | Humid | 36 | 0 |  | 0 | 28.002 | 22338.6564 | 51860.6161 | 8 | 2500
174258 | 2023-08-21 08:52 | 0.39986 | POF3.2 (PSt3) | 2023-08-20 18:16 | Luka | 257.199 | μmol/L | 14.4546 | °C | 1021 | hPa | Humid | 36 | 0 |  | 0 | 28.003 | 22340.1227 | 51860.8302 | 8 | 2500
174270 | 2023-08-21 08:52 | 0.45054 | POF3.2 (PSt3) | 2023-08-20 18:16 | Luka | 257.31 | μmol/L | 14.4607 | °C | 1021 | hPa | Humid | 36 | 0 |  | 0 | 27.996 | 22340.5939 | 51860.4281 | 8 | 2500
174282 | 2023-08-21 08:52 | 0.5005 | POF3.2 (PSt3) | 2023-08-20 18:16 | Luka | 257.3662 | μmol/L | 14.4546 | °C | 1021 | hPa | Humid | 36 | 0 |  | 0 | 27.996 | 22324.0448 | 51852.8644 | 8 | 2500
174294 | 2023-08-21 08:52 | 0.55032 | POF3.2 (PSt3) | 2023-08-20 18:16 | Luka | 257.0153 | μmol/L | 14.4668 | °C | 1021 | hPa | Humid | 36 | 0 |  | 0 | 28.006 | 22328.6153 | 51856.3915 | 8 | 2500
174306 | 2023-08-21 08:52 | 0.60002 | POF3.2 (PSt3) | 2023-08-20 18:16 | Luka | 256.7758 | μmol/L | 14.4852 | °C | 1021 | hPa | Humid | 36 | 0 |  | 0 | 28.009 | 22323.6795 | 51852.1855 | 8 | 2500
174318 | 2023-08-21 08:52 | 0.65005 | POF3.2 (PSt3) | 2023-08-20 18:16 | Luka | 256.9998 | μmol/L | 14.4607 | °C | 1021 | hPa | Humid | 36 | 0 |  | 0 | 28.009 | 22279.2468 | 51853.0789 | 8 | 2500
174330 | 2023-08-21 08:52 | 0.6998 | POF3.2 (PSt3) | 2023-08-20 18:16 | Luka | 256.4746 | μmol/L | 14.4791 | °C | 1021 | hPa | Humid | 36 | 0 |  | 0 | 28.024 | 22385.734 | 51852.588 | 8 | 2500
174348 | 2023-08-21 08:52 | 0.75049 | POF3.2 (PSt3) | 2023-08-20 18:16 | Luka | 256.8401 | μmol/L | 14.4729 | °C | 1021 | hPa | Humid | 36 | 0 |  | 0 | 28.011 | 22388.9743 | 51849.8224 | 8 | 2500
174360 | 2023-08-21 08:52 | 0.8003 | POF3.2 (PSt3) | 2023-08-20 18:16 | Luka | 256.5698 | μmol/L | 14.4791 | °C | 1021 | hPa | Humid | 36 | 0 |  | 0 | 28.02 | 22391.1814 | 51856.635 | 8 | 2500
174366 | 2023-08-21 08:52 | 0.85017 | POF3.2 (PSt3) | 2023-08-20 18:16 | Luka | 256.7364 | μmol/L | 14.4791 | °C | 1021 | hPa | Humid | 36 | 0 |  | 0 | 28.013 | 22387.0631 | 51853.3613 | 8 | 2500
174378 | 2023-08-21 08:52 | 0.89988 | POF3.2 (PSt3) | 2023-08-20 18:16 | Luka | 256.627 | μmol/L | 14.4546 | °C | 1021 | hPa | Humid | 36 | 0 |  | 0 | 28.027 | 22387.4762 | 51851.7365 | 8 | 2500
174396 | 2023-08-21 08:52 | 0.95182 | POF3.2 (PSt3) | 2023-08-20 18:16 | Luka | 257.1119 | μmol/L | 14.4484 | °C | 1021 | hPa | Humid | 36 | 0 |  | 0 | 28.009 | 22397.1178 | 51850.3963 | 8 | 2500
174408 | 2023-08-21 08:52 | 1.0005 | POF3.2 (PSt3) | 2023-08-20 18:16 | Luka | 256.1097 | μmol/L | 14.4852 | °C | 1021 | hPa | Humid | 36 | 0 |  | 0 | 28.037 | 22395.5597 | 51853.6777 | 8 | 2500
174420 | 2023-08-21 08:52 | 1.0504 | POF3.2 (PSt3) | 2023-08-20 18:16 | Luka | 256.3486 | μmol/L | 14.4668 | °C | 1021 | hPa | Humid | 36 | 0 |  | 0 | 28.034 | 22388.6937 | 51856.7117 | 8 | 2500
174426 | 2023-08-21 08:53 | 1.1001 | POF3.2 (PSt3) | 2023-08-20 18:16 | Luka | 256.889 | μmol/L | 14.4546 | °C | 1021 | hPa | Humid | 36 | 0 |  | 0 | 28.016 | 22391.0912 | 51854.6475 | 8 | 2500
174444 | 2023-08-21 08:53 | 1.1499 | POF3.2 (PSt3) | 2023-08-20 18:16 | Luka | 256.6579 | μmol/L | 14.4668 | °C | 1021 | hPa | Humid | 36 | 0 |  | 0 | 28.021 | 22393.2435 | 51852.3157 | 8 | 2500
174450 | 2023-08-21 08:53 | 1.1999 | POF3.2 (PSt3) | 2023-08-20 18:16 | Luka | 256.3807 | μmol/L | 14.4607 | °C | 1021 | hPa | Humid | 36 | 0 |  | 0 | 28.035 | 22399.0405 | 51853.454 | 8 | 2500
174462 | 2023-08-21 08:53 | 1.25 | POF3.2 (PSt3) | 2023-08-20 18:16 | Luka | 256.1977 | μmol/L | 14.4729 | °C | 1021 | hPa | Humid | 36 | 0 |  | 0 | 28.038 | 22401.9449 | 51848.7764 | 8 | 2500
174474 | 2023-08-21 08:53 | 1.2998 | POF3.2 (PSt3) | 2023-08-20 18:16 | Luka | 256.3891 | μmol/L | 14.4546 | °C | 1021 | hPa | Humid | 36 | 0 |  | 0 | 28.037 | 22395.5296 | 51848.3299 | 8 | 2500
174492 | 2023-08-21 08:53 | 1.3506 | POF3.2 (PSt3) | 2023-08-20 18:16 | Luka | 256.1181 | μmol/L | 14.4791 | °C | 1021 | hPa | Humid | 36 | 0 |  | 0 | 28.039 | 22408.846 | 51846.113 | 8 | 2500
174504 | 2023-08-21 08:53 | 1.4004 | POF3.2 (PSt3) | 2023-08-20 18:16 | Luka | 256.2619 | μmol/L | 14.4607 | °C | 1021 | hPa | Humid | 36 | 0 |  | 0 | 28.04 | 22413.9585 | 51844.3647 | 8 | 2500
174510 | 2023-08-21 08:53 | 1.4502 | POF3.2 (PSt3) | 2023-08-20 18:16 | Luka | 256.0411 | μmol/L | 14.4484 | °C | 1021 | hPa | Humid | 36 | 0 |  | 0 | 28.054 | 22418.8984 | 51846.9922 | 8 | 2500
174522 | 2023-08-21 08:53 | 1.5 | POF3.2 (PSt3) | 2023-08-20 18:16 | Luka | 256.2632 | μmol/L | 14.4423 | °C | 1021 | hPa | Humid | 36 | 0 |  | 0 | 28.047 | 22412.9671 | 51848.1837 | 8 | 2500
174540 | 2023-08-21 08:53 | 1.5506 | POF3.2 (PSt3) | 2023-08-20 18:16 | Luka | 256.6843 | μmol/L | 14.4301 | °C | 1021 | hPa | Humid | 36 | 0 |  | 0 | 28.034 | 22414.9703 | 51846.4669 | 8 | 2500
174546 | 2023-08-21 08:53 | 1.6004 | POF3.2 (PSt3) | 2023-08-20 18:16 | Luka | 256.3597 | μmol/L | 14.4239 | °C | 1021 | hPa | Humid | 36 | 0 |  | 0 | 28.05 | 22413.6592 | 51848.3408 | 8 | 2500
174559 | 2023-08-21 08:53 | 1.6502 | POF3.2 (PSt3) | 2023-08-20 18:16 | Luka | 256.7278 | μmol/L | 14.3811 | °C | 1021 | hPa | Humid | 36 | 0 |  | 0 | 28.051 | 22414.3693 | 51843.5758 | 8 | 2500
174569 | 2023-08-21 08:53 | 1.6999 | POF3.2 (PSt3) | 2023-08-20 18:16 | Luka | 256.9352 | μmol/L | 14.3688 | °C | 1021 | hPa | Humid | 36 | 0 |  | 0 | 28.047 | 22422.5489 | 51844.3891 | 8 | 2500
174588 | 2023-08-21 08:53 | 1.7505 | POF3.2 (PSt3) | 2023-08-20 18:16 | Luka | 257.0728 | μmol/L | 14.3382 | °C | 1021 | hPa | Humid | 36 | 0 |  | 0 | 28.053 | 22418.6758 | 51843.2383 | 8 | 2500
174594 | 2023-08-21 08:53 | 1.8004 | POF3.2 (PSt3) | 2023-08-20 18:16 | Luka | 256.8653 | μmol/L | 14.3504 | °C | 1021 | hPa | Humid | 36 | 0 |  | 0 | 28.057 | 22425.4204 | 51852.609 | 8 | 2500
174606 | 2023-08-21 08:53 | 1.8503 | POF3.2 (PSt3) | 2023-08-20 18:16 | Luka | 256.6443 | μmol/L | 14.3382 | °C | 1021 | hPa | Humid | 36 | 0 |  | 0 | 28.071 | 22424.4101 | 51846.4294 | 8 | 2500
174618 | 2023-08-21 08:53 | 1.9 | POF3.2 (PSt3) | 2023-08-20 18:16 | Luka | 256.986 | μmol/L | 14.3321 | °C | 1021 | hPa | Humid | 36 | 0 |  | 0 | 28.059 | 22416.3156 | 51849.6931 | 8 | 2500
174630 | 2023-08-21 08:53 | 1.95 | POF3.2 (PSt3) | 2023-08-20 18:16 | Luka | 257.02 | μmol/L | 14.3076 | °C | 1021 | hPa | Humid | 36 | 0 |  | 0 | 28.067 | 22409.9275 | 51843.8716 | 8 | 2500
174648 | 2023-08-21 08:53 | 2.0005 | POF3.2 (PSt3) | 2023-08-20 18:16 | Luka | 257.1306 | μmol/L | 14.3137 | °C | 1021 | hPa | Humid | 36 | 0 |  | 0 | 28.06 | 22412.1459 | 51841.3911 | 8 | 2500
174660 | 2023-08-21 08:53 | 2.0502 | POF3.2 (PSt3) | 2023-08-20 18:16 | Luka | 257.1953 | μmol/L | 14.3014 | °C | 1021 | hPa | Humid | 36 | 0 |  | 0 | 28.062 | 22342.7456 | 51842.0653 | 8 | 2500
174666 | 2023-08-21 08:54 | 2.1 | POF3.2 (PSt3) | 2023-08-20 18:16 | Luka | 256.9027 | μmol/L | 14.2892 | °C | 1021 | hPa | Humid | 36 | 0 |  | 0 | 28.079 | 22428.828 | 51849.5986 | 8 | 2500
174678 | 2023-08-21 08:54 | 2.1498 | POF3.2 (PSt3) | 2023-08-20 18:16 | Luka | 257.2532 | μmol/L | 14.2769 | °C | 1021 | hPa | Humid | 36 | 0 |  | 0 | 28.069 | 22430.4975 | 51842.1666 | 8 | 2500
174696 | 2023-08-21 08:54 | 2.2005 | POF3.2 (PSt3) | 2023-08-20 18:16 | Luka | 257.0779 | μmol/L | 14.2831 | °C | 1021 | hPa | Humid | 36 | 0 |  | 0 | 28.074 | 22429.5753 | 51842.5113 | 8 | 2500
174702 | 2023-08-21 08:54 | 2.2503 | POF3.2 (PSt3) | 2023-08-20 18:16 | Luka | 257.2294 | μmol/L | 14.2769 | °C | 1021 | hPa | Humid | 36 | 0 |  | 0 | 28.07 | 22427.6314 | 51842.8438 | 8 | 2500
174720 | 2023-08-21 08:54 | 2.3001 | POF3.2 (PSt3) | 2023-08-20 18:16 | Luka | 256.8722 | μmol/L | 14.2769 | °C | 1021 | hPa | Humid | 36 | 0 |  | 0 | 28.085 | 22429.7419 | 51842.0562 | 8 | 2500
174726 | 2023-08-21 08:54 | 2.3501 | POF3.2 (PSt3) | 2023-08-20 18:16 | Luka | 257.2569 | μmol/L | 14.2402 | °C | 1021 | hPa | Humid | 36 | 0 |  | 0 | 28.083 | 22427.9069 | 51842.193 | 8 | 2500
174738 | 2023-08-21 08:54 | 2.3998 | POF3.2 (PSt3) | 2023-08-20 18:16 | Luka | 256.954 | μmol/L | 14.2524 | °C | 1021 | hPa | Humid | 36 | 0 |  | 0 | 28.091 | 22431.0503 | 51838.2297 | 8 | 2500
174750 | 2023-08-21 08:54 | 2.4499 | POF3.2 (PSt3) | 2023-08-20 18:16 | Luka | 257.2589 | μmol/L | 14.2218 | °C | 1021 | hPa | Humid | 36 | 0 |  | 0 | 28.09 | 22387.8858 | 51842.732 | 8 | 2500
174762 | 2023-08-21 08:54 | 2.5 | POF3.2 (PSt3) | 2023-08-20 18:16 | Luka | 257.2695 | μmol/L | 14.1973 | °C | 1021 | hPa | Humid | 36 | 0 |  | 0 | 28.099 | 22395.7853 | 51840.1294 | 8 | 2500
174774 | 2023-08-21 08:54 | 2.5499 | POF3.2 (PSt3) | 2023-08-20 18:16 | Luka | 257.0835 | μmol/L | 14.2279 | °C | 1021 | hPa | Humid | 36 | 0 |  | 0 | 28.095 | 22389.3916 | 51841.8645 | 8 | 2500
174792 | 2023-08-21 08:54 | 2.6006 | POF3.2 (PSt3) | 2023-08-20 18:16 | Luka | 257.237 | μmol/L | 14.2035 | °C | 1021 | hPa | Humid | 36 | 0 |  | 0 | 28.098 | 22389.5851 | 51839.2486 | 8 | 2500
174804 | 2023-08-21 08:54 | 2.6505 | POF3.2 (PSt3) | 2023-08-20 18:16 | Luka | 256.9969 | μmol/L | 14.2218 | °C | 1021 | hPa | Humid | 36 | 0 |  | 0 | 28.101 | 22392.4724 | 51840.9346 | 8 | 2500
174810 | 2023-08-21 08:54 | 2.7002 | POF3.2 (PSt3) | 2023-08-20 18:16 | Luka | 257.1245 | μmol/L | 14.2157 | °C | 1021 | hPa | Humid | 36 | 0 |  | 0 | 28.098 | 22394.362 | 51844.9495 | 8 | 2500
174822 | 2023-08-21 08:54 | 2.75 | POF3.2 (PSt3) | 2023-08-20 18:16 | Luka | 257.2132 | μmol/L | 14.2035 | °C | 1021 | hPa | Humid | 36 | 0 |  | 0 | 28.099 | 22398.7518 | 51845.5699 | 8 | 2500
174840 | 2023-08-21 08:54 | 2.8006 | POF3.2 (PSt3) | 2023-08-20 18:16 | Luka | 257.0162 | μmol/L | 14.1912 | °C | 1021 | hPa | Humid | 36 | 0 |  | 0 | 28.112 | 22394.5537 | 51840.6682 | 8 | 2500
174846 | 2023-08-21 08:54 | 2.8504 | POF3.2 (PSt3) | 2023-08-20 18:16 | Luka | 257.2067 | μmol/L | 14.1912 | °C | 1021 | hPa | Humid | 36 | 0 |  | 0 | 28.104 | 22397.4829 | 51848.6291 | 8 | 2500
174859 | 2023-08-21 08:54 | 2.9001 | POF3.2 (PSt3) | 2023-08-20 18:16 | Luka | 256.5301 | μmol/L | 14.2157 | °C | 1021 | hPa | Humid | 36 | 0 |  | 0 | 28.123 | 22409.5821 | 51839.416 | 8 | 2500
174870 | 2023-08-21 08:54 | 2.9499 | POF3.2 (PSt3) | 2023-08-20 18:16 | Luka | 257.2218 | μmol/L | 14.1973 | °C | 1021 | hPa | Humid | 36 | 0 |  | 0 | 28.101 | 22411.9165 | 51840.5677 | 8 | 2500
174888 | 2023-08-21 08:54 | 3.0006 | POF3.2 (PSt3) | 2023-08-20 18:16 | Luka | 257.2477 | μmol/L | 14.179 | °C | 1021 | hPa | Humid | 36 | 0 |  | 0 | 28.107 | 22417.1581 | 51840.824 | 8 | 2500
174894 | 2023-08-21 08:54 | 3.0503 | POF3.2 (PSt3) | 2023-08-20 18:16 | Luka | 256.9773 | μmol/L | 14.1851 | °C | 1021 | hPa | Humid | 36 | 0 |  | 0 | 28.116 | 22417.997 | 51840.2533 | 8 | 2500
174906 | 2023-08-21 08:55 | 3.1 | POF3.2 (PSt3) | 2023-08-20 18:16 | Luka | 257.0421 | μmol/L | 14.1728 | °C | 1021 | hPa | Humid | 36 | 0 |  | 0 | 28.118 | 22419.5409 | 51841.748 | 8 | 2500
174924 | 2023-08-21 08:55 | 3.1506 | POF3.2 (PSt3) | 2023-08-20 18:16 | Luka | 256.7633 | μmol/L | 14.1851 | °C | 1021 | hPa | Humid | 36 | 0 |  | 0 | 28.125 | 22423.696 | 51840.1778 | 8 | 2500
174936 | 2023-08-21 08:55 | 3.2004 | POF3.2 (PSt3) | 2023-08-20 18:16 | Luka | 256.8066 | μmol/L | 14.1545 | °C | 1021 | hPa | Humid | 36 | 0 |  | 0 | 28.135 | 22420.922 | 51844.3771 | 8 | 2500
174948 | 2023-08-21 08:55 | 3.2502 | POF3.2 (PSt3) | 2023-08-20 18:16 | Luka | 256.9254 | μmol/L | 14.1545 | °C | 1021 | hPa | Humid | 36 | 0 |  | 0 | 28.13 | 22431.6696 | 51838.5505 | 8 | 2500
174954 | 2023-08-21 08:55 | 3.3 | POF3.2 (PSt3) | 2023-08-20 18:16 | Luka | 256.744 | μmol/L | 14.1483 | °C | 1021 | hPa | Humid | 36 | 0 |  | 0 | 28.14 | 22429.9103 | 51838.3035 | 8 | 2500
174972 | 2023-08-21 08:55 | 3.3506 | POF3.2 (PSt3) | 2023-08-20 18:16 | Luka | 257.053 | μmol/L | 14.1483 | °C | 1021 | hPa | Humid | 36 | 0 |  | 0 | 28.127 | 22430.9164 | 51835.8227 | 8 | 2500
174984 | 2023-08-21 08:55 | 3.4004 | POF3.2 (PSt3) | 2023-08-20 18:16 | Luka | 256.9126 | μmol/L | 14.13 | °C | 1021 | hPa | Humid | 36 | 0 |  | 0 | 28.14 | 22430.2413 | 51841.3274 | 8 | 2500
174990 | 2023-08-21 08:55 | 3.4503 | POF3.2 (PSt3) | 2023-08-20 18:16 | Luka | 256.839 | μmol/L | 14.1483 | °C | 1021 | hPa | Humid | 36 | 0 |  | 0 | 28.136 | 22439.5004 | 51846.854 | 8 | 2500
175002 | 2023-08-21 08:55 | 3.5002 | POF3.2 (PSt3) | 2023-08-20 18:16 | Luka | 256.5065 | μmol/L | 14.1483 | °C | 1021 | hPa | Humid | 36 | 0 |  | 0 | 28.15 | 22425.233 | 51842.4455 | 8 | 2500
175014 | 2023-08-21 08:55 | 3.5499 | POF3.2 (PSt3) | 2023-08-20 18:16 | Luka | 257.0054 | μmol/L | 14.1483 | °C | 1021 | hPa | Humid | 36 | 0 |  | 0 | 28.129 | 22425.5102 | 51844.1584 | 8 | 2500
175032 | 2023-08-21 08:55 | 3.6006 | POF3.2 (PSt3) | 2023-08-20 18:16 | Luka | 256.5065 | μmol/L | 14.1483 | °C | 1021 | hPa | Humid | 36 | 0 |  | 0 | 28.15 | 22427.5128 | 51837.2652 | 8 | 2500
175044 | 2023-08-21 08:55 | 3.6504 | POF3.2 (PSt3) | 2023-08-20 18:16 | Luka | 256.6704 | μmol/L | 14.1667 | °C | 1021 | hPa | Humid | 36 | 0 |  | 0 | 28.136 | 22430.6244 | 51842.4518 | 8 | 2500
175050 | 2023-08-21 08:55 | 3.7002 | POF3.2 (PSt3) | 2023-08-20 18:16 | Luka | 256.3555 | μmol/L | 14.1545 | °C | 1021 | hPa | Humid | 36 | 0 |  | 0 | 28.154 | 22433.2227 | 51841.6317 | 8 | 2500
175062 | 2023-08-21 08:55 | 3.7499 | POF3.2 (PSt3) | 2023-08-20 18:16 | Luka | 256.3619 | μmol/L | 14.1667 | °C | 1021 | hPa | Humid | 36 | 0 |  | 0 | 28.149 | 22437.1405 | 51837.0559 | 8 | 2500
175080 | 2023-08-21 08:55 | 3.8005 | POF3.2 (PSt3) | 2023-08-20 18:16 | Luka | 256.8152 | μmol/L | 14.1483 | °C | 1021 | hPa | Humid | 36 | 0 |  | 0 | 28.137 | 22433.2911 | 51843.1832 | 8 | 2500
175088 | 2023-08-21 08:55 | 3.8504 | POF3.2 (PSt3) | 2023-08-20 18:16 | Luka | 255.6816 | μmol/L | 14.179 | °C | 1021 | hPa | Humid | 36 | 0 |  | 0 | 28.173 | 22442.6445 | 51840.3899 | 8 | 2500
175101 | 2023-08-21 08:55 | 3.9002 | POF3.2 (PSt3) | 2023-08-20 18:16 | Luka | 256.2434 | μmol/L | 14.1667 | °C | 1021 | hPa | Humid | 36 | 0 |  | 0 | 28.154 | 22433.6531 | 51836.4087 | 8 | 2500
175111 | 2023-08-21 08:55 | 3.95 | POF3.2 (PSt3) | 2023-08-20 18:16 | Luka | 256.2994 | μmol/L | 14.1606 | °C | 1021 | hPa | Humid | 36 | 0 |  | 0 | 28.154 | 22440.1604 | 51839.9448 | 8 | 2500
175122 | 2023-08-21 08:55 | 3.9999 | POF3.2 (PSt3) | 2023-08-20 18:16 | Luka | 256.3706 | μmol/L | 14.1606 | °C | 1021 | hPa | Humid | 36 | 0 |  | 0 | 28.151 | 22446.0642 | 51838.263 | 8 | 2500
175140 | 2023-08-21 08:55 | 4.0504 | POF3.2 (PSt3) | 2023-08-20 18:16 | Luka | 256.1549 | μmol/L | 14.179 | °C | 1021 | hPa | Humid | 36 | 0 |  | 0 | 28.153 | 22444.755 | 51839.5367 | 8 | 2500
175146 | 2023-08-21 08:56 | 4.1002 | POF3.2 (PSt3) | 2023-08-20 18:16 | Luka | 256.2046 | μmol/L | 14.1606 | °C | 1021 | hPa | Humid | 36 | 0 |  | 0 | 28.158 | 22455.9173 | 51836.1993 | 8 | 2500
175158 | 2023-08-21 08:56 | 4.1501 | POF3.2 (PSt3) | 2023-08-20 18:16 | Luka | 255.9079 | μmol/L | 14.1361 | °C | 1021 | hPa | Humid | 36 | 0 |  | 0 | 28.18 | 22446.5874 | 51838.7988 | 8 | 2500
175170 | 2023-08-21 08:56 | 4.2 | POF3.2 (PSt3) | 2023-08-20 18:16 | Luka | 256.1296 | μmol/L | 14.13 | °C | 1021 | hPa | Humid | 36 | 0 |  | 0 | 28.173 | 22450.9887 | 51832.6511 | 8 | 2500
175182 | 2023-08-21 08:56 | 4.25 | POF3.2 (PSt3) | 2023-08-20 18:16 | Luka | 256.3579 | μmol/L | 14.1361 | °C | 1021 | hPa | Humid | 36 | 0 |  | 0 | 28.161 | 22453.8288 | 51836.5251 | 8 | 2500
175194 | 2023-08-21 08:56 | 4.2998 | POF3.2 (PSt3) | 2023-08-20 18:16 | Luka | 255.8195 | μmol/L | 14.1483 | °C | 1021 | hPa | Humid | 36 | 0 |  | 0 | 28.179 | 22461.5735 | 51841.0043 | 8 | 2500
175212 | 2023-08-21 08:56 | 4.3504 | POF3.2 (PSt3) | 2023-08-20 18:16 | Luka | 256.0325 | μmol/L | 14.1483 | °C | 1021 | hPa | Humid | 36 | 0 |  | 0 | 28.17 | 22463.4863 | 51835.3981 | 8 | 2500
175218 | 2023-08-21 08:56 | 4.4002 | POF3.2 (PSt3) | 2023-08-20 18:16 | Luka | 255.684 | μmol/L | 14.1606 | °C | 1021 | hPa | Humid | 36 | 0 |  | 0 | 28.18 | 22462.2957 | 51841.2581 | 8 | 2500
175230 | 2023-08-21 08:56 | 4.4499 | POF3.2 (PSt3) | 2023-08-20 18:16 | Luka | 255.7163 | μmol/L | 14.1545 | °C | 1021 | hPa | Humid | 36 | 0 |  | 0 | 28.181 | 22463.5116 | 51841.652 | 8 | 2500
175248 | 2023-08-21 08:56 | 4.5005 | POF3.2 (PSt3) | 2023-08-20 18:16 | Luka | 255.7399 | μmol/L | 14.1545 | °C | 1021 | hPa | Humid | 36 | 0 |  | 0 | 28.18 | 22466.682 | 51839.7816 | 8 | 2500
175260 | 2023-08-21 08:56 | 4.5502 | POF3.2 (PSt3) | 2023-08-20 18:16 | Luka | 255.6131 | μmol/L | 14.1606 | °C | 1021 | hPa | Humid | 36 | 0 |  | 0 | 28.183 | 22469.6343 | 51834.1271 | 8 | 2500
175266 | 2023-08-21 08:56 | 4.6 | POF3.2 (PSt3) | 2023-08-20 18:16 | Luka | 255.6603 | μmol/L | 14.1606 | °C | 1021 | hPa | Humid | 36 | 0 |  | 0 | 28.181 | 22472.1863 | 51840.1171 | 8 | 2500
175278 | 2023-08-21 08:56 | 4.6498 | POF3.2 (PSt3) | 2023-08-20 18:16 | Luka | 255.8282 | μmol/L | 14.1422 | °C | 1021 | hPa | Humid | 36 | 0 |  | 0 | 28.181 | 22480.7905 | 51836.2654 | 8 | 2500
175296 | 2023-08-21 08:56 | 4.7005 | POF3.2 (PSt3) | 2023-08-20 18:16 | Luka | 255.9789 | μmol/L | 14.1361 | °C | 1021 | hPa | Humid | 36 | 0 |  | 0 | 28.177 | 22484.112 | 51836.7811 | 8 | 2500
175308 | 2023-08-21 08:56 | 4.7502 | POF3.2 (PSt3) | 2023-08-20 18:16 | Luka | 256.0848 | μmol/L | 14.1116 | °C | 1021 | hPa | Humid | 36 | 0 |  | 0 | 28.182 | 22486.8746 | 51837.6093 | 8 | 2500
175314 | 2023-08-21 08:56 | 4.7999 | POF3.2 (PSt3) | 2023-08-20 18:16 | Luka | 256.0225 | μmol/L | 14.1055 | °C | 1021 | hPa | Humid | 36 | 0 |  | 0 | 28.187 | 22489.1304 | 51835.9685 | 8 | 2500
175326 | 2023-08-21 08:56 | 4.8504 | POF3.2 (PSt3) | 2023-08-20 18:16 | Luka | 256.0399 | μmol/L | 14.0932 | °C | 1021 | hPa | Humid | 36 | 0 |  | 0 | 28.191 | 22488.3236 | 51834.6242 | 8 | 2500
175338 | 2023-08-21 08:56 | 4.9003 | POF3.2 (PSt3) | 2023-08-20 18:16 | Luka | 255.898 | μmol/L | 14.0932 | °C | 1021 | hPa | Humid | 36 | 0 |  | 0 | 28.197 | 22494.8468 | 51833.2748 | 8 | 2500
175350 | 2023-08-21 08:56 | 4.9501 | POF3.2 (PSt3) | 2023-08-20 18:16 | Luka | 255.6591 | μmol/L | 14.1116 | °C | 1021 | hPa | Humid | 36 | 0 |  | 0 | 28.2 | 22502.6221 | 51831.5691 | 8 | 2500
175364 | 2023-08-21 08:56 | 5.0002 | POF3.2 (PSt3) | 2023-08-20 18:16 | Luka | 256.0163 | μmol/L | 14.0932 | °C | 1021 | hPa | Humid | 36 | 0 |  | 0 | 28.192 | 22504.2579 | 51838.3476 | 8 | 2500
175375 | 2023-08-21 08:56 | 5.05 | POF3.2 (PSt3) | 2023-08-20 18:16 | Luka | 256.1197 | μmol/L | 14.0871 | °C | 1021 | hPa | Humid | 36 | 0 |  | 0 | 28.19 | 22499.7471 | 51838.3573 | 8 | 2500
175391 | 2023-08-21 08:57 | 5.1006 | POF3.2 (PSt3) | 2023-08-20 18:16 | Luka | 255.8682 | μmol/L | 14.081 | °C | 1021 | hPa | Humid | 36 | 0 |  | 0 | 28.203 | 22495.9307 | 51834.8397 | 8 | 2500
175398 | 2023-08-21 08:57 | 5.1504 | POF3.2 (PSt3) | 2023-08-20 18:16 | Luka | 256.0155 | μmol/L | 14.0442 | °C | 1021 | hPa | Humid | 36 | 0 |  | 0 | 28.211 | 22495.5758 | 51828.5283 | 8 | 2500
175410 | 2023-08-21 08:57 | 5.2001 | POF3.2 (PSt3) | 2023-08-20 18:16 | Luka | 256.0628 | μmol/L | 14.0442 | °C | 1021 | hPa | Humid | 36 | 0 |  | 0 | 28.209 | 22496.6897 | 51832.4539 | 8 | 2500
175428 | 2023-08-21 08:57 | 5.2506 | POF3.2 (PSt3) | 2023-08-20 18:16 | Luka | 256.0067 | μmol/L | 14.0503 | °C | 1021 | hPa | Humid | 36 | 0 |  | 0 | 28.209 | 22494.6975 | 51830.3086 | 8 | 2500
175440 | 2023-08-21 08:57 | 5.3004 | POF3.2 (PSt3) | 2023-08-20 18:16 | Luka | 255.9738 | μmol/L | 14.0075 | °C | 1021 | hPa | Humid | 36 | 0 |  | 0 | 28.227 | 22496.8819 | 51832.9765 | 8 | 2500
175446 | 2023-08-21 08:57 | 5.3502 | POF3.2 (PSt3) | 2023-08-20 18:16 | Luka | 256.2312 | μmol/L | 14.0258 | °C | 1021 | hPa | Humid | 36 | 0 |  | 0 | 28.209 | 22495.0749 | 51831.3039 | 8 | 2500
175458 | 2023-08-21 08:57 | 5.4001 | POF3.2 (PSt3) | 2023-08-20 18:16 | Luka | 256.299 | μmol/L | 13.9952 | °C | 1021 | hPa | Humid | 36 | 0 |  | 0 | 28.218 | 22497.1285 | 51838.1923 | 8 | 2500
175470 | 2023-08-21 08:57 | 5.45 | POF3.2 (PSt3) | 2023-08-20 18:16 | Luka | 256.4648 | μmol/L | 13.9952 | °C | 1021 | hPa | Humid | 36 | 0 |  | 0 | 28.211 | 22497.4669 | 51831.4576 | 8 | 2500
175482 | 2023-08-21 08:57 | 5.4998 | POF3.2 (PSt3) | 2023-08-20 18:16 | Luka | 256.5003 | μmol/L | 13.9707 | °C | 1021 | hPa | Humid | 36 | 0 |  | 0 | 28.219 | 22492.9968 | 51827.3342 | 8 | 2500
175500 | 2023-08-21 08:57 | 5.5505 | POF3.2 (PSt3) | 2023-08-20 18:16 | Luka | 256.4174 | μmol/L | 13.9462 | °C | 1021 | hPa | Humid | 36 | 0 |  | 0 | 28.232 | 22488.7153 | 51826.8675 | 8 | 2500
175506 | 2023-08-21 08:57 | 5.6002 | POF3.2 (PSt3) | 2023-08-20 18:16 | Luka | 256.6306 | μmol/L | 13.9462 | °C | 1021 | hPa | Humid | 36 | 0 |  | 0 | 28.223 | 22500.6625 | 51828.6115 | 8 | 2500
175518 | 2023-08-21 08:57 | 5.6501 | POF3.2 (PSt3) | 2023-08-20 18:16 | Luka | 256.4558 | μmol/L | 13.9524 | °C | 1021 | hPa | Humid | 36 | 0 |  | 0 | 28.228 | 22501.5973 | 51833.5934 | 8 | 2500
175530 | 2023-08-21 08:57 | 5.6999 | POF3.2 (PSt3) | 2023-08-20 18:16 | Luka | 256.1688 | μmol/L | 13.9707 | °C | 1021 | hPa | Humid | 36 | 0 |  | 0 | 28.233 | 22506.1136 | 51828.5395 | 8 | 2500
175548 | 2023-08-21 08:57 | 5.7505 | POF3.2 (PSt3) | 2023-08-20 18:16 | Luka | 256.4736 | μmol/L | 13.9401 | °C | 1021 | hPa | Humid | 36 | 0 |  | 0 | 28.232 | 22503.6045 | 51829.5141 | 8 | 2500
175554 | 2023-08-21 08:57 | 5.8003 | POF3.2 (PSt3) | 2023-08-20 18:16 | Luka | 256.8233 | μmol/L | 13.9279 | °C | 1021 | hPa | Humid | 36 | 0 |  | 0 | 28.222 | 22501.8621 | 51833.6613 | 8 | 2500
175566 | 2023-08-21 08:57 | 5.85 | POF3.2 (PSt3) | 2023-08-20 18:16 | Luka | 256.3494 | μmol/L | 13.9279 | °C | 1021 | hPa | Humid | 36 | 0 |  | 0 | 28.242 | 22502.1814 | 51819.9392 | 8 | 2500
175578 | 2023-08-21 08:57 | 5.8998 | POF3.2 (PSt3) | 2023-08-20 18:16 | Luka | 256.5151 | μmol/L | 13.9279 | °C | 1021 | hPa | Humid | 36 | 0 |  | 0 | 28.235 | 22512.1145 | 51829.8464 | 8 | 2500
175596 | 2023-08-21 08:57 | 5.9504 | POF3.2 (PSt3) | 2023-08-20 18:16 | Luka | 255.9176 | μmol/L | 13.9646 | °C | 1021 | hPa | Humid | 36 | 0 |  | 0 | 28.246 | 22511.5077 | 51826.7699 | 8 | 2500
175608 | 2023-08-21 08:57 | 6.0003 | POF3.2 (PSt3) | 2023-08-20 18:16 | Luka | 256.3168 | μmol/L | 13.934 | °C | 1021 | hPa | Humid | 36 | 0 |  | 0 | 28.241 | 22519.1515 | 51826.6349 | 8 | 2500
175614 | 2023-08-21 08:57 | 6.0501 | POF3.2 (PSt3) | 2023-08-20 18:16 | Luka | 256.8116 | μmol/L | 13.9034 | °C | 1021 | hPa | Humid | 36 | 0 |  | 0 | 28.232 | 22513.0959 | 51830.9826 | 8 | 2500
175632 | 2023-08-21 08:58 | 6.0999 | POF3.2 (PSt3) | 2023-08-20 18:16 | Luka | 256.9096 | μmol/L | 13.885 | °C | 1021 | hPa | Humid | 36 | 0 |  | 0 | 28.235 | 22518.3474 | 51828.1143 | 8 | 2500
175638 | 2023-08-21 08:58 | 6.1505 | POF3.2 (PSt3) | 2023-08-20 18:16 | Luka | 256.4204 | μmol/L | 13.9279 | °C | 1021 | hPa | Humid | 36 | 0 |  | 0 | 28.239 | 22520.2668 | 51828.8644 | 8 | 2500
175647 | 2023-08-21 08:58 | 6.2003 | POF3.2 (PSt3) | 2023-08-20 18:16 | Luka | 256.2905 | μmol/L | 13.9034 | °C | 1021 | hPa | Humid | 36 | 0 |  | 0 | 28.254 | 22522.5657 | 51832.323 | 8 | 2500
175662 | 2023-08-21 08:58 | 6.25 | POF3.2 (PSt3) | 2023-08-20 18:16 | Luka | 256.2784 | μmol/L | 13.9279 | °C | 1021 | hPa | Humid | 36 | 0 |  | 0 | 28.245 | 22527.8592 | 51827.6386 | 8 | 2500
175674 | 2023-08-21 08:58 | 6.2998 | POF3.2 (PSt3) | 2023-08-20 18:16 | Luka | 256.3731 | μmol/L | 13.9279 | °C | 1021 | hPa | Humid | 36 | 0 |  | 0 | 28.241 | 22520.3554 | 51825.5423 | 8 | 2500
175692 | 2023-08-21 08:58 | 6.3505 | POF3.2 (PSt3) | 2023-08-20 18:16 | Luka | 255.9621 | μmol/L | 13.934 | °C | 1021 | hPa | Humid | 36 | 0 |  | 0 | 28.256 | 22529.3939 | 51828.5157 | 8 | 2500
175698 | 2023-08-21 08:58 | 6.4003 | POF3.2 (PSt3) | 2023-08-20 18:16 | Luka | 256.0834 | μmol/L | 13.9156 | °C | 1021 | hPa | Humid | 36 | 0 |  | 0 | 28.258 | 22533.8188 | 51828.5781 | 8 | 2500
175710 | 2023-08-21 08:58 | 6.4503 | POF3.2 (PSt3) | 2023-08-20 18:16 | Luka | 255.7853 | μmol/L | 13.9095 | °C | 1021 | hPa | Humid | 36 | 0 |  | 0 | 28.273 | 22536.8662 | 51821.6636 | 8 | 2500
175722 | 2023-08-21 08:58 | 6.5 | POF3.2 (PSt3) | 2023-08-20 18:16 | Luka | 255.7617 | μmol/L | 13.9095 | °C | 1021 | hPa | Humid | 36 | 0 |  | 0 | 28.274 | 22544.2392 | 51829.1518 | 8 | 2500
175734 | 2023-08-21 08:58 | 6.5499 | POF3.2 (PSt3) | 2023-08-20 18:16 | Luka | 256.0394 | μmol/L | 13.8972 | °C | 1021 | hPa | Humid | 36 | 0 |  | 0 | 28.267 | 22534.1121 | 51824.5404 | 8 | 2500
175746 | 2023-08-21 08:58 | 6.6006 | POF3.2 (PSt3) | 2023-08-20 18:16 | Luka | 256.3941 | μmol/L | 13.8972 | °C | 1021 | hPa | Humid | 36 | 0 |  | 0 | 28.252 | 22537.2136 | 51828.2404 | 8 | 2500
175758 | 2023-08-21 08:58 | 6.6502 | POF3.2 (PSt3) | 2023-08-20 18:16 | Luka | 256.2048 | μmol/L | 13.8972 | °C | 1021 | hPa | Humid | 36 | 0 |  | 0 | 28.26 | 22543.8321 | 51827.9229 | 8 | 2500
175770 | 2023-08-21 08:58 | 6.7003 | POF3.2 (PSt3) | 2023-08-20 18:16 | Luka | 256.0956 | μmol/L | 13.8911 | °C | 1021 | hPa | Humid | 36 | 0 |  | 0 | 28.267 | 22542.3321 | 51832.2554 | 8 | 2500
175782 | 2023-08-21 08:58 | 6.75 | POF3.2 (PSt3) | 2023-08-20 18:16 | Luka | 255.8651 | μmol/L | 13.9034 | °C | 1021 | hPa | Humid | 36 | 0 |  | 0 | 28.272 | 22550.763 | 51827.913 | 8 | 2500
175794 | 2023-08-21 08:58 | 6.8 | POF3.2 (PSt3) | 2023-08-20 18:16 | Luka | 255.5316 | μmol/L | 13.9217 | °C | 1021 | hPa | Humid | 36 | 0 |  | 0 | 28.279 | 22561.8982 | 51825.8126 | 8 | 2500
175812 | 2023-08-21 08:58 | 6.8506 | POF3.2 (PSt3) | 2023-08-20 18:16 | Luka | 255.5405 | μmol/L | 13.9156 | °C | 1021 | hPa | Humid | 36 | 0 |  | 0 | 28.281 | 22556.9946 | 51824.5045 | 8 | 2500
175824 | 2023-08-21 08:58 | 6.9004 | POF3.2 (PSt3) | 2023-08-20 18:16 | Luka | 255.7122 | μmol/L | 13.8789 | °C | 1021 | hPa | Humid | 36 | 0 |  | 0 | 28.288 | 22562.171 | 51829.2884 | 8 | 2500
175836 | 2023-08-21 08:58 | 6.9504 | POF3.2 (PSt3) | 2023-08-20 18:16 | Luka | 256.0304 | μmol/L | 13.9034 | °C | 1021 | hPa | Humid | 36 | 0 |  | 0 | 28.265 | 22561.3326 | 51829.2438 | 8 | 2500
175842 | 2023-08-21 08:58 | 7.0001 | POF3.2 (PSt3) | 2023-08-20 18:16 | Luka | 255.7292 | μmol/L | 13.9156 | °C | 1021 | hPa | Humid | 36 | 0 |  | 0 | 28.273 | 22565.9547 | 51829.0661 | 8 | 2500
175854 | 2023-08-21 08:58 | 7.0499 | POF3.2 (PSt3) | 2023-08-20 18:16 | Luka | 255.2757 | μmol/L | 13.9034 | °C | 1021 | hPa | Humid | 36 | 0 |  | 0 | 28.297 | 22568.3408 | 51828.7601 | 8 | 2500
175872 | 2023-08-21 08:59 | 7.1005 | POF3.2 (PSt3) | 2023-08-20 18:16 | Luka | 254.8458 | μmol/L | 13.9401 | °C | 1021 | hPa | Humid | 36 | 0 |  | 0 | 28.301 | 22572.3481 | 51833.2308 | 8 | 2500
175884 | 2023-08-21 08:59 | 7.1503 | POF3.2 (PSt3) | 2023-08-20 18:16 | Luka | 255.1223 | μmol/L | 13.9279 | °C | 1021 | hPa | Humid | 36 | 0 |  | 0 | 28.294 | 22572.0514 | 51834.7191 | 8 | 2500
175891 | 2023-08-21 08:59 | 7.2 | POF3.2 (PSt3) | 2023-08-20 18:16 | Luka | 255.3049 | μmol/L | 13.9156 | °C | 1021 | hPa | Humid | 36 | 0 |  | 0 | 28.291 | 22569.3749 | 51834.0537 | 8 | 2500
175900 | 2023-08-21 08:59 | 7.2506 | POF3.2 (PSt3) | 2023-08-20 18:16 | Luka | 255.2465 | μmol/L | 13.8911 | °C | 1021 | hPa | Humid | 36 | 0 |  | 0 | 28.303 | 22573.2734 | 51828.5306 | 8 | 2500
175920 | 2023-08-21 08:59 | 7.3006 | POF3.2 (PSt3) | 2023-08-20 18:16 | Luka | 254.849 | μmol/L | 13.9217 | °C | 1021 | hPa | Humid | 36 | 0 |  | 0 | 28.308 | 22584.339 | 51832.6827 | 8 | 2500
175932 | 2023-08-21 08:59 | 7.3504 | POF3.2 (PSt3) | 2023-08-20 18:16 | Luka | 254.9957 | μmol/L | 13.934 | °C | 1021 | hPa | Humid | 36 | 0 |  | 0 | 28.297 | 22579.6263 | 51830.3503 | 8 | 2500
175938 | 2023-08-21 08:59 | 7.4001 | POF3.2 (PSt3) | 2023-08-20 18:16 | Luka | 255.0396 | μmol/L | 13.9524 | °C | 1021 | hPa | Humid | 36 | 0 |  | 0 | 28.288 | 22585.9893 | 51828.7398 | 8 | 2500
175950 | 2023-08-21 08:59 | 7.4498 | POF3.2 (PSt3) | 2023-08-20 18:16 | Luka | 255.1134 | μmol/L | 13.934 | °C | 1021 | hPa | Humid | 36 | 0 |  | 0 | 28.292 | 22578.8628 | 51828.9444 | 8 | 2500
175968 | 2023-08-21 08:59 | 7.5004 | POF3.2 (PSt3) | 2023-08-20 18:16 | Luka | 255.1345 | μmol/L | 13.9034 | °C | 1021 | hPa | Humid | 36 | 0 |  | 0 | 28.303 | 22593.2616 | 51828.6885 | 8 | 2500
175974 | 2023-08-21 08:59 | 7.5503 | POF3.2 (PSt3) | 2023-08-20 18:16 | Luka | 254.9341 | μmol/L | 13.9279 | °C | 1021 | hPa | Humid | 36 | 0 |  | 0 | 28.302 | 22592.8537 | 51829.7481 | 8 | 2500
175986 | 2023-08-21 08:59 | 7.6001 | POF3.2 (PSt3) | 2023-08-20 18:16 | Luka | 254.7842 | μmol/L | 13.934 | °C | 1021 | hPa | Humid | 36 | 0 |  | 0 | 28.306 | 22592.9031 | 51829.1835 | 8 | 2500
175998 | 2023-08-21 08:59 | 7.6498 | POF3.2 (PSt3) | 2023-08-20 18:16 | Luka | 254.7875 | μmol/L | 13.9156 | °C | 1021 | hPa | Humid | 36 | 0 |  | 0 | 28.313 | 22601.0449 | 51826.9724 | 8 | 2500
176016 | 2023-08-21 08:59 | 7.7005 | POF3.2 (PSt3) | 2023-08-20 18:16 | Luka | 254.9464 | μmol/L | 13.9034 | °C | 1021 | hPa | Humid | 36 | 0 |  | 0 | 28.311 | 22599.9212 | 51826.8833 | 8 | 2500
176022 | 2023-08-21 08:59 | 7.7503 | POF3.2 (PSt3) | 2023-08-20 18:16 | Luka | 254.7607 | μmol/L | 13.934 | °C | 1021 | hPa | Humid | 36 | 0 |  | 0 | 28.307 | 22603.8808 | 51828.7696 | 8 | 2500
176034 | 2023-08-21 08:59 | 7.8001 | POF3.2 (PSt3) | 2023-08-20 18:16 | Luka | 255.046 | μmol/L | 13.9156 | °C | 1021 | hPa | Humid | 36 | 0 |  | 0 | 28.302 | 22606.7652 | 51828.3982 | 8 | 2500
176046 | 2023-08-21 08:59 | 7.8498 | POF3.2 (PSt3) | 2023-08-20 18:16 | Luka | 255.111 | μmol/L | 13.9034 | °C | 1021 | hPa | Humid | 36 | 0 |  | 0 | 28.304 | 22615.3436 | 51832.3771 | 8 | 2500
176058 | 2023-08-21 08:59 | 7.9005 | POF3.2 (PSt3) | 2023-08-20 18:16 | Luka | 254.5494 | μmol/L | 13.934 | °C | 1021 | hPa | Humid | 36 | 0 |  | 0 | 28.316 | 22618.5558 | 51834.7106 | 8 | 2500
176070 | 2023-08-21 08:59 | 7.9503 | POF3.2 (PSt3) | 2023-08-20 18:16 | Luka | 254.7115 | μmol/L | 13.9034 | °C | 1021 | hPa | Humid | 36 | 0 |  | 0 | 28.321 | 22619.7963 | 51829.5384 | 8 | 2500
176082 | 2023-08-21 08:59 | 8.0002 | POF3.2 (PSt3) | 2023-08-20 18:16 | Luka | 254.8199 | μmol/L | 13.9095 | °C | 1021 | hPa | Humid | 36 | 0 |  | 0 | 28.314 | 22620.9475 | 51823.5288 | 8 | 2500
176094 | 2023-08-21 08:59 | 8.0499 | POF3.2 (PSt3) | 2023-08-20 18:16 | Luka | 254.5293 | μmol/L | 13.9156 | °C | 1021 | hPa | Humid | 36 | 0 |  | 0 | 28.324 | 22629.8936 | 51831.889 | 8 | 2500
176106 | 2023-08-21 09:00 | 8.1005 | POF3.2 (PSt3) | 2023-08-20 18:16 | Luka | 254.5438 | μmol/L | 13.9217 | °C | 1021 | hPa | Humid | 36 | 0 |  | 0 | 28.321 | 22633.4213 | 51830.1251 | 8 | 2500
176118 | 2023-08-21 09:00 | 8.1503 | POF3.2 (PSt3) | 2023-08-20 18:16 | Luka | 254.7764 | μmol/L | 13.8911 | °C | 1021 | hPa | Humid | 36 | 0 |  | 0 | 28.323 | 22634.4084 | 51832.7201 | 8 | 2500
176130 | 2023-08-21 09:00 | 8.2001 | POF3.2 (PSt3) | 2023-08-20 18:16 | Luka | 254.4031 | μmol/L | 13.9217 | °C | 1021 | hPa | Humid | 36 | 0 |  | 0 | 28.327 | 22642.0942 | 51823.7915 | 8 | 2500
176145 | 2023-08-21 09:00 | 8.25 | POF3.2 (PSt3) | 2023-08-20 18:16 | Luka | 254.7998 | μmol/L | 13.8911 | °C | 1021 | hPa | Humid | 36 | 0 |  | 0 | 28.322 | 22642.2628 | 51826.3077 | 8 | 2500
176155 | 2023-08-21 09:00 | 8.3005 | POF3.2 (PSt3) | 2023-08-20 18:16 | Luka | 254.8088 | μmol/L | 13.885 | °C | 1021 | hPa | Humid | 36 | 0 |  | 0 | 28.324 | 22647.4847 | 51819.5942 | 8 | 2500
176166 | 2023-08-21 09:00 | 8.3502 | POF3.2 (PSt3) | 2023-08-20 18:16 | Luka | 254.5182 | μmol/L | 13.8911 | °C | 1021 | hPa | Humid | 36 | 0 |  | 0 | 28.334 | 22650.4906 | 51827.7526 | 8 | 2500
176178 | 2023-08-21 09:00 | 8.4 | POF3.2 (PSt3) | 2023-08-20 18:16 | Luka | 254.5217 | μmol/L | 13.8727 | °C | 1021 | hPa | Humid | 36 | 0 |  | 0 | 28.341 | 22651.6905 | 51827.6454 | 8 | 2500
176190 | 2023-08-21 09:00 | 8.4506 | POF3.2 (PSt3) | 2023-08-20 18:16 | Luka | 255.1393 | μmol/L | 13.836 | °C | 1021 | hPa | Humid | 36 | 0 |  | 0 | 28.329 | 22654.691 | 51820.5618 | 8 | 2500
176202 | 2023-08-21 09:00 | 8.5005 | POF3.2 (PSt3) | 2023-08-20 18:16 | Luka | 254.6155 | μmol/L | 13.8727 | °C | 1021 | hPa | Humid | 36 | 0 |  | 0 | 28.337 | 22653.2743 | 51830.8654 | 8 | 2500
176214 | 2023-08-21 09:00 | 8.5503 | POF3.2 (PSt3) | 2023-08-20 18:16 | Luka | 255.0688 | μmol/L | 13.836 | °C | 1021 | hPa | Humid | 36 | 0 |  | 0 | 28.332 | 22656.2046 | 51826.4864 | 8 | 2500
176226 | 2023-08-21 09:00 | 8.6 | POF3.2 (PSt3) | 2023-08-20 18:16 | Luka | 254.4873 | μmol/L | 13.8482 | °C | 1021 | hPa | Humid | 36 | 0 |  | 0 | 28.352 | 22655.0946 | 51824.4936 | 8 | 2500
176238 | 2023-08-21 09:00 | 8.6499 | POF3.2 (PSt3) | 2023-08-20 18:16 | Luka | 254.7201 | μmol/L | 13.8176 | °C | 1021 | hPa | Humid | 36 | 0 |  | 0 | 28.354 | 22654.7576 | 51819.0009 | 8 | 2500
176250 | 2023-08-21 09:00 | 8.6999 | POF3.2 (PSt3) | 2023-08-20 18:16 | Luka | 254.5144 | μmol/L | 13.8299 | °C | 1021 | hPa | Humid | 36 | 0 |  | 0 | 28.358 | 22653.5121 | 51825.6667 | 8 | 2500
176262 | 2023-08-21 09:00 | 8.7506 | POF3.2 (PSt3) | 2023-08-20 18:16 | Luka | 254.7201 | μmol/L | 13.8176 | °C | 1021 | hPa | Humid | 36 | 0 |  | 0 | 28.354 | 22647.7504 | 51825.8777 | 8 | 2500
176274 | 2023-08-21 09:00 | 8.8004 | POF3.2 (PSt3) | 2023-08-20 18:16 | Luka | 254.7436 | μmol/L | 13.8176 | °C | 1021 | hPa | Humid | 36 | 0 |  | 0 | 28.353 | 22650.5698 | 51825.0302 | 8 | 2500
176286 | 2023-08-21 09:00 | 8.8501 | POF3.2 (PSt3) | 2023-08-20 18:16 | Luka | 254.9025 | μmol/L | 13.8054 | °C | 1021 | hPa | Humid | 36 | 0 |  | 0 | 28.351 | 22654.1803 | 51824.8775 | 8 | 2500
176298 | 2023-08-21 09:00 | 8.8999 | POF3.2 (PSt3) | 2023-08-20 18:16 | Luka | 255.0616 | μmol/L | 13.7931 | °C | 1021 | hPa | Humid | 36 | 0 |  | 0 | 28.349 | 22657.616 | 51822.5941 | 8 | 2500
176310 | 2023-08-21 09:00 | 8.9505 | POF3.2 (PSt3) | 2023-08-20 18:16 | Luka | 254.742 | μmol/L | 13.787 | °C | 1021 | hPa | Humid | 36 | 0 |  | 0 | 28.365 | 22655.9211 | 51830.1179 | 8 | 2500
176322 | 2023-08-21 09:00 | 9.0003 | POF3.2 (PSt3) | 2023-08-20 18:16 | Luka | 254.5687 | μmol/L | 13.7931 | °C | 1021 | hPa | Humid | 36 | 0 |  | 0 | 28.37 | 22655.9226 | 51819.1392 | 8 | 2500
176334 | 2023-08-21 09:00 | 9.0502 | POF3.2 (PSt3) | 2023-08-20 18:16 | Luka | 255.3838 | μmol/L | 13.7503 | °C | 1021 | hPa | Humid | 36 | 0 |  | 0 | 28.352 | 22653.6305 | 51821.1273 | 8 | 2500
176346 | 2023-08-21 09:01 | 9.1 | POF3.2 (PSt3) | 2023-08-20 18:16 | Luka | 254.8396 | μmol/L | 13.7686 | °C | 1021 | hPa | Humid | 36 | 0 |  | 0 | 28.368 | 22659.3823 | 51825.1217 | 8 | 2500
176358 | 2023-08-21 09:01 | 9.1506 | POF3.2 (PSt3) | 2023-08-20 18:16 | Luka | 255.3786 | μmol/L | 13.738 | °C | 1021 | hPa | Humid | 36 | 0 |  | 0 | 28.357 | 22660.0016 | 51821.3049 | 8 | 2500
176370 | 2023-08-21 09:01 | 9.2002 | POF3.2 (PSt3) | 2023-08-20 18:16 | Luka | 255.2989 | μmol/L | 13.7441 | °C | 1021 | hPa | Humid | 36 | 0 |  | 0 | 28.358 | 22659.7328 | 51822.7784 | 8 | 2500
176382 | 2023-08-21 09:01 | 9.2499 | POF3.2 (PSt3) | 2023-08-20 18:16 | Luka | 254.7588 | μmol/L | 13.7441 | °C | 1021 | hPa | Humid | 36 | 0 |  | 0 | 28.381 | 22661.1662 | 51821.0857 | 8 | 2500
176400 | 2023-08-21 09:01 | 9.3005 | POF3.2 (PSt3) | 2023-08-20 18:16 | Luka | 255.2362 | μmol/L | 13.7074 | °C | 1021 | hPa | Humid | 36 | 0 |  | 0 | 28.375 | 22660.0388 | 51818.0832 | 8 | 2500
176406 | 2023-08-21 09:01 | 9.3503 | POF3.2 (PSt3) | 2023-08-20 18:16 | Luka | 255.4805 | μmol/L | 13.7013 | °C | 1021 | hPa | Humid | 36 | 0 |  | 0 | 28.367 | 22655.3924 | 51823.647 | 8 | 2500
176421 | 2023-08-21 09:01 | 9.4001 | POF3.2 (PSt3) | 2023-08-20 18:16 | Luka | 255.03 | μmol/L | 13.7196 | °C | 1021 | hPa | Humid | 36 | 0 |  | 0 | 28.379 | 22671.1875 | 51825.0691 | 8 | 2500
176427 | 2023-08-21 09:01 | 9.4498 | POF3.2 (PSt3) | 2023-08-20 18:16 | Luka | 255.2545 | μmol/L | 13.6951 | °C | 1021 | hPa | Humid | 36 | 0 |  | 0 | 28.379 | 22667.7088 | 51820.9502 | 8 | 2500
176448 | 2023-08-21 09:01 | 9.5004 | POF3.2 (PSt3) | 2023-08-20 18:16 | Luka | 255.184 | μmol/L | 13.6951 | °C | 1021 | hPa | Humid | 36 | 0 |  | 0 | 28.382 | 22670.1933 | 51820.2204 | 8 | 2500
176454 | 2023-08-21 09:01 | 9.5502 | POF3.2 (PSt3) | 2023-08-20 18:16 | Luka | 254.9687 | μmol/L | 13.7135 | °C | 1021 | hPa | Humid | 36 | 0 |  | 0 | 28.384 | 22678.443 | 51822.937 | 8 | 2500
176466 | 2023-08-21 09:01 | 9.6001 | POF3.2 (PSt3) | 2023-08-20 18:16 | Luka | 255.5602 | μmol/L | 13.6951 | °C | 1021 | hPa | Humid | 36 | 0 |  | 0 | 28.366 | 22676.324 | 51821.2165 | 8 | 2500
176478 | 2023-08-21 09:01 | 9.6498 | POF3.2 (PSt3) | 2023-08-20 18:16 | Luka | 254.7341 | μmol/L | 13.7135 | °C | 1021 | hPa | Humid | 36 | 0 |  | 0 | 28.394 | 22680.4879 | 51819.1214 | 8 | 2500
176496 | 2023-08-21 09:01 | 9.7004 | POF3.2 (PSt3) | 2023-08-20 18:16 | Luka | 254.5935 | μmol/L | 13.7135 | °C | 1021 | hPa | Humid | 36 | 0 |  | 0 | 28.4 | 22684.3454 | 51822.6448 | 8 | 2500
176502 | 2023-08-21 09:01 | 9.7502 | POF3.2 (PSt3) | 2023-08-20 18:16 | Luka | 255.0105 | μmol/L | 13.7013 | °C | 1021 | hPa | Humid | 36 | 0 |  | 0 | 28.387 | 22685.0393 | 51821.8568 | 8 | 2500
176514 | 2023-08-21 09:01 | 9.8 | POF3.2 (PSt3) | 2023-08-20 18:16 | Luka | 254.8085 | μmol/L | 13.6951 | °C | 1021 | hPa | Humid | 36 | 0 |  | 0 | 28.398 | 22687.8162 | 51825.7366 | 8 | 2500
176526 | 2023-08-21 09:01 | 9.8498 | POF3.2 (PSt3) | 2023-08-20 18:16 | Luka | 255.0288 | μmol/L | 13.689 | °C | 1021 | hPa | Humid | 36 | 0 |  | 0 | 28.391 | 22691.7409 | 51819.6814 | 8 | 2500
176544 | 2023-08-21 09:01 | 9.9005 | POF3.2 (PSt3) | 2023-08-20 18:16 | Luka | 254.9023 | μmol/L | 13.6951 | °C | 1021 | hPa | Humid | 36 | 0 |  | 0 | 28.394 | 22693.025 | 51826.954 | 8 | 2500
176550 | 2023-08-21 09:01 | 9.9503 | POF3.2 (PSt3) | 2023-08-20 18:16 | Luka | 255.2535 | μmol/L | 13.6645 | °C | 1021 | hPa | Humid | 36 | 0 |  | 0 | 28.391 | 22689.9332 | 51818.8396 | 8 | 2500
176562 | 2023-08-21 09:01 | 10.0001 | POF3.2 (PSt3) | 2023-08-20 18:16 | Luka | 254.987 | μmol/L | 13.7013 | °C | 1021 | hPa | Humid | 36 | 0 |  | 0 | 28.388 | 22694.7044 | 51823.8325 | 8 | 2500
176574 | 2023-08-21 09:01 | 10.0499 | POF3.2 (PSt3) | 2023-08-20 18:16 | Luka | 254.6353 | μmol/L | 13.7013 | °C | 1021 | hPa | Humid | 36 | 0 |  | 0 | 28.403 | 22691.9803 | 51825.3413 | 8 | 2500
176592 | 2023-08-21 09:02 | 10.1005 | POF3.2 (PSt3) | 2023-08-20 18:16 | Luka | 255.0523 | μmol/L | 13.689 | °C | 1021 | hPa | Humid | 36 | 0 |  | 0 | 28.39 | 22701.9837 | 51817.3022 | 8 | 2500
176598 | 2023-08-21 09:02 | 10.1502 | POF3.2 (PSt3) | 2023-08-20 18:16 | Luka | 254.6027 | μmol/L | 13.7074 | °C | 1021 | hPa | Humid | 36 | 0 |  | 0 | 28.402 | 22703.6629 | 51815.6233 | 8 | 2500
176610 | 2023-08-21 09:02 | 10.2001 | POF3.2 (PSt3) | 2023-08-20 18:16 | Luka | 254.8932 | μmol/L | 13.7013 | °C | 1021 | hPa | Humid | 36 | 0 |  | 0 | 28.392 | 22703.6963 | 51826.9959 | 8 | 2500
176628 | 2023-08-21 09:02 | 10.2506 | POF3.2 (PSt3) | 2023-08-20 18:16 | Luka | 254.5365 | μmol/L | 13.689 | °C | 1021 | hPa | Humid | 36 | 0 |  | 0 | 28.412 | 22710.6256 | 51826.4569 | 8 | 2500
176640 | 2023-08-21 09:02 | 10.3004 | POF3.2 (PSt3) | 2023-08-20 18:16 | Luka | 254.3359 | μmol/L | 13.7135 | °C | 1021 | hPa | Humid | 36 | 0 |  | 0 | 28.411 | 22715.9467 | 51822.7042 | 8 | 2500
176646 | 2023-08-21 09:02 | 10.3502 | POF3.2 (PSt3) | 2023-08-20 18:16 | Luka | 254.6067 | μmol/L | 13.689 | °C | 1021 | hPa | Humid | 36 | 0 |  | 0 | 28.409 | 22717.2862 | 51823.6795 | 8 | 2500
176658 | 2023-08-21 09:02 | 10.4002 | POF3.2 (PSt3) | 2023-08-20 18:16 | Luka | 254.3919 | μmol/L | 13.7074 | °C | 1021 | hPa | Humid | 36 | 0 |  | 0 | 28.411 | 22720.6543 | 51822.3495 | 8 | 2500
176670 | 2023-08-21 09:02 | 10.45 | POF3.2 (PSt3) | 2023-08-20 18:16 | Luka | 254.2699 | μmol/L | 13.6951 | °C | 1021 | hPa | Humid | 36 | 0 |  | 0 | 28.421 | 22720.4483 | 51817.6206 | 8 | 2500
176685 | 2023-08-21 09:02 | 10.5005 | POF3.2 (PSt3) | 2023-08-20 18:16 | Luka | 253.8918 | μmol/L | 13.7135 | °C | 1021 | hPa | Humid | 36 | 0 |  | 0 | 28.43 | 22726.3133 | 51822.0181 | 8 | 2500
176695 | 2023-08-21 09:02 | 10.5503 | POF3.2 (PSt3) | 2023-08-20 18:16 | Luka | 254.1346 | μmol/L | 13.7074 | °C | 1021 | hPa | Humid | 36 | 0 |  | 0 | 28.422 | 22730.8344 | 51823.2409 | 8 | 2500
176706 | 2023-08-21 09:02 | 10.6 | POF3.2 (PSt3) | 2023-08-20 18:16 | Luka | 254.4011 | μmol/L | 13.7013 | °C | 1021 | hPa | Humid | 36 | 0 |  | 0 | 28.413 | 22725.0403 | 51824.1919 | 8 | 2500
176718 | 2023-08-21 09:02 | 10.6498 | POF3.2 (PSt3) | 2023-08-20 18:16 | Luka | 254.2465 | μmol/L | 13.6951 | °C | 1021 | hPa | Humid | 36 | 0 |  | 0 | 28.422 | 22723.4538 | 51826.1565 | 8 | 2500
176736 | 2023-08-21 09:02 | 10.7004 | POF3.2 (PSt3) | 2023-08-20 18:16 | Luka | 254.1672 | μmol/L | 13.7013 | °C | 1021 | hPa | Humid | 36 | 0 |  | 0 | 28.423 | 22732.5298 | 51821.9655 | 8 | 2500
176742 | 2023-08-21 09:02 | 10.7502 | POF3.2 (PSt3) | 2023-08-20 18:16 | Luka | 253.9243 | μmol/L | 13.7074 | °C | 1021 | hPa | Humid | 36 | 0 |  | 0 | 28.431 | 22736.8896 | 51828.1317 | 8 | 2500
176754 | 2023-08-21 09:02 | 10.7999 | POF3.2 (PSt3) | 2023-08-20 18:16 | Luka | 254.396 | μmol/L | 13.689 | °C | 1021 | hPa | Humid | 36 | 0 |  | 0 | 28.418 | 22738.2308 | 51826.3191 | 8 | 2500
176772 | 2023-08-21 09:02 | 10.8506 | POF3.2 (PSt3) | 2023-08-20 18:16 | Luka | 254.2047 | μmol/L | 13.7074 | °C | 1021 | hPa | Humid | 36 | 0 |  | 0 | 28.419 | 22738.4823 | 51815.2097 | 8 | 2500
176784 | 2023-08-21 09:02 | 10.9005 | POF3.2 (PSt3) | 2023-08-20 18:16 | Luka | 254.2515 | μmol/L | 13.7074 | °C | 1021 | hPa | Humid | 36 | 0 |  | 0 | 28.417 | 22735.7976 | 51819.4718 | 8 | 2500
176790 | 2023-08-21 09:02 | 10.9503 | POF3.2 (PSt3) | 2023-08-20 18:16 | Luka | 253.9019 | μmol/L | 13.738 | °C | 1021 | hPa | Humid | 36 | 0 |  | 0 | 28.42 | 22745.2687 | 51818.376 | 8 | 2500
176802 | 2023-08-21 09:02 | 11.0001 | POF3.2 (PSt3) | 2023-08-20 18:16 | Luka | 253.701 | μmol/L | 13.7319 | °C | 1021 | hPa | Humid | 36 | 0 |  | 0 | 28.431 | 22745.6129 | 51820.0634 | 8 | 2500
176814 | 2023-08-21 09:02 | 11.0499 | POF3.2 (PSt3) | 2023-08-20 18:16 | Luka | 253.4253 | μmol/L | 13.7135 | °C | 1021 | hPa | Humid | 36 | 0 |  | 0 | 28.45 | 22749.8628 | 51813.8746 | 8 | 2500
176832 | 2023-08-21 09:03 | 11.1005 | POF3.2 (PSt3) | 2023-08-20 18:16 | Luka | 254.1763 | μmol/L | 13.6951 | °C | 1021 | hPa | Humid | 36 | 0 |  | 0 | 28.425 | 22754.6994 | 51816.3993 | 8 | 2500
176838 | 2023-08-21 09:03 | 11.1503 | POF3.2 (PSt3) | 2023-08-20 18:16 | Luka | 253.5236 | μmol/L | 13.7258 | °C | 1021 | hPa | Humid | 36 | 0 |  | 0 | 28.441 | 22760.1349 | 51813.7596 | 8 | 2500
176850 | 2023-08-21 09:03 | 11.2001 | POF3.2 (PSt3) | 2023-08-20 18:16 | Luka | 253.5793 | μmol/L | 13.7196 | °C | 1021 | hPa | Humid | 36 | 0 |  | 0 | 28.441 | 22759.039 | 51818.0867 | 8 | 2500
176862 | 2023-08-21 09:03 | 11.2498 | POF3.2 (PSt3) | 2023-08-20 18:16 | Luka | 253.6685 | μmol/L | 13.738 | °C | 1021 | hPa | Humid | 36 | 0 |  | 0 | 28.43 | 22766.2837 | 51819.8207 | 8 | 2500
176880 | 2023-08-21 09:03 | 11.3005 | POF3.2 (PSt3) | 2023-08-20 18:16 | Luka | 253.1468 | μmol/L | 13.7441 | °C | 1021 | hPa | Humid | 36 | 0 |  | 0 | 28.45 | 22776.5732 | 51822.5621 | 8 | 2500
176886 | 2023-08-21 09:03 | 11.3502 | POF3.2 (PSt3) | 2023-08-20 18:16 | Luka | 253.621 | μmol/L | 13.7074 | °C | 1021 | hPa | Humid | 36 | 0 |  | 0 | 28.444 | 22771.0997 | 51817.6371 | 8 | 2500
176898 | 2023-08-21 09:03 | 11.3999 | POF3.2 (PSt3) | 2023-08-20 18:16 | Luka | 253.3413 | μmol/L | 13.7074 | °C | 1021 | hPa | Humid | 36 | 0 |  | 0 | 28.456 | 22783.1256 | 51820.1848 | 8 | 2500
176916 | 2023-08-21 09:03 | 11.4506 | POF3.2 (PSt3) | 2023-08-20 18:16 | Luka | 253.686 | μmol/L | 13.6951 | °C | 1021 | hPa | Humid | 36 | 0 |  | 0 | 28.446 | 22787.4212 | 51813.3836 | 8 | 2500
176922 | 2023-08-21 09:03 | 11.5005 | POF3.2 (PSt3) | 2023-08-20 18:16 | Luka | 253.891 | μmol/L | 13.6829 | °C | 1021 | hPa | Humid | 36 | 0 |  | 0 | 28.442 | 22786.0201 | 51819.8682 | 8 | 2500
176934 | 2023-08-21 09:03 | 11.5503 | POF3.2 (PSt3) | 2023-08-20 18:16 | Luka | 253.6019 | μmol/L | 13.689 | °C | 1021 | hPa | Humid | 36 | 0 |  | 0 | 28.452 | 22796.0745 | 51815.0741 | 8 | 2500
176947 | 2023-08-21 09:03 | 11.6001 | POF3.2 (PSt3) | 2023-08-20 18:16 | Luka | 253.7743 | μmol/L | 13.6829 | °C | 1021 | hPa | Humid | 36 | 0 |  | 0 | 28.447 | 22795.3496 | 51815.6402 | 8 | 2500
176959 | 2023-08-21 09:03 | 11.6499 | POF3.2 (PSt3) | 2023-08-20 18:16 | Luka | 253.4155 | μmol/L | 13.689 | °C | 1021 | hPa | Humid | 36 | 0 |  | 0 | 28.46 | 22797.7416 | 51816.3269 | 8 | 2500
176976 | 2023-08-21 09:03 | 11.7005 | POF3.2 (PSt3) | 2023-08-20 18:16 | Luka | 253.4296 | μmol/L | 13.6951 | °C | 1021 | hPa | Humid | 36 | 0 |  | 0 | 28.457 | 22802.2918 | 51818.121 | 8 | 2500
176988 | 2023-08-21 09:03 | 11.7503 | POF3.2 (PSt3) | 2023-08-20 18:16 | Luka | 253.4155 | μmol/L | 13.689 | °C | 1021 | hPa | Humid | 36 | 0 |  | 0 | 28.46 | 22801.1673 | 51815.9788 | 8 | 2500
176994 | 2023-08-21 09:03 | 11.8001 | POF3.2 (PSt3) | 2023-08-20 18:16 | Luka | 253.9745 | μmol/L | 13.6584 | °C | 1021 | hPa | Humid | 36 | 0 |  | 0 | 28.448 | 22802.3368 | 51817.1366 | 8 | 2500
177006 | 2023-08-21 09:03 | 11.85 | POF3.2 (PSt3) | 2023-08-20 18:16 | Luka | 253.4431 | μmol/L | 13.6707 | °C | 1021 | hPa | Humid | 36 | 0 |  | 0 | 28.466 | 22802.9515 | 51814.6325 | 8 | 2500
177018 | 2023-08-21 09:03 | 11.8999 | POF3.2 (PSt3) | 2023-08-20 18:16 | Luka | 253.8345 | μmol/L | 13.6584 | °C | 1021 | hPa | Humid | 36 | 0 |  | 0 | 28.454 | 22802.0035 | 51820.1298 | 8 | 2500
177036 | 2023-08-21 09:03 | 11.9505 | POF3.2 (PSt3) | 2023-08-20 18:16 | Luka | 253.662 | μmol/L | 13.6645 | °C | 1021 | hPa | Humid | 36 | 0 |  | 0 | 28.459 | 22799.5513 | 51815.1572 | 8 | 2500
177042 | 2023-08-21 09:03 | 12.0004 | POF3.2 (PSt3) | 2023-08-20 18:16 | Luka | 253.4799 | μmol/L | 13.6462 | °C | 1021 | hPa | Humid | 36 | 0 |  | 0 | 28.474 | 22800.8581 | 51820.3927 | 8 | 2500
177054 | 2023-08-21 09:03 | 12.0502 | POF3.2 (PSt3) | 2023-08-20 18:16 | Luka | 254.067 | μmol/L | 13.5972 | °C | 1021 | hPa | Humid | 36 | 0 |  | 0 | 28.468 | 22798.3718 | 51821.1701 | 8 | 2500
177066 | 2023-08-21 09:04 | 12.0999 | POF3.2 (PSt3) | 2023-08-20 18:16 | Luka | 253.8525 | μmol/L | 13.6155 | °C | 1021 | hPa | Humid | 36 | 0 |  | 0 | 28.47 | 22800.7371 | 51812.8771 | 8 | 2500
177084 | 2023-08-21 09:04 | 12.1506 | POF3.2 (PSt3) | 2023-08-20 18:16 | Luka | 253.8803 | μmol/L | 13.5972 | °C | 1021 | hPa | Humid | 36 | 0 |  | 0 | 28.476 | 22801.4131 | 51817.5669 | 8 | 2500
177096 | 2023-08-21 09:04 | 12.2003 | POF3.2 (PSt3) | 2023-08-20 18:16 | Luka | 253.6146 | μmol/L | 13.6033 | °C | 1021 | hPa | Humid | 36 | 0 |  | 0 | 28.485 | 22801.0444 | 51820.338 | 8 | 2500
177102 | 2023-08-21 09:04 | 12.2501 | POF3.2 (PSt3) | 2023-08-20 18:16 | Luka | 253.9642 | μmol/L | 13.5727 | °C | 1021 | hPa | Humid | 36 | 0 |  | 0 | 28.482 | 22804.8509 | 51815.1404 | 8 | 2500
177114 | 2023-08-21 09:04 | 12.2998 | POF3.2 (PSt3) | 2023-08-20 18:16 | Luka | 253.7963 | μmol/L | 13.591 | °C | 1021 | hPa | Humid | 36 | 0 |  | 0 | 28.482 | 22806.7873 | 51816.7829 | 8 | 2500
177132 | 2023-08-21 09:04 | 12.3504 | POF3.2 (PSt3) | 2023-08-20 18:16 | Luka | 253.8709 | μmol/L | 13.5727 | °C | 1021 | hPa | Humid | 36 | 0 |  | 0 | 28.486 | 22807.0086 | 51816.4375 | 8 | 2500
177138 | 2023-08-21 09:04 | 12.4002 | POF3.2 (PSt3) | 2023-08-20 18:16 | Luka | 253.8569 | μmol/L | 13.5666 | °C | 1021 | hPa | Humid | 36 | 0 |  | 0 | 28.489 | 22799.493 | 51814.4784 | 8 | 2500
177150 | 2023-08-21 09:04 | 12.4501 | POF3.2 (PSt3) | 2023-08-20 18:16 | Luka | 253.7823 | μmol/L | 13.5849 | °C | 1021 | hPa | Humid | 36 | 0 |  | 0 | 28.485 | 22803.7304 | 51823.0623 | 8 | 2500
177162 | 2023-08-21 09:04 | 12.4998 | POF3.2 (PSt3) | 2023-08-20 18:16 | Luka | 253.526 | μmol/L | 13.5543 | °C | 1021 | hPa | Humid | 36 | 0 |  | 0 | 28.508 | 22801.7773 | 51823.5254 | 8 | 2500
177180 | 2023-08-21 09:04 | 12.5505 | POF3.2 (PSt3) | 2023-08-20 18:16 | Luka | 253.8615 | μmol/L | 13.5482 | °C | 1021 | hPa | Humid | 36 | 0 |  | 0 | 28.496 | 22810.1258 | 51819.8949 | 8 | 2500
177186 | 2023-08-21 09:04 | 12.6003 | POF3.2 (PSt3) | 2023-08-20 18:16 | Luka | 253.787 | μmol/L | 13.5359 | °C | 1021 | hPa | Humid | 36 | 0 |  | 0 | 28.504 | 22806.7019 | 51820.5872 | 8 | 2500
177199 | 2023-08-21 09:04 | 12.6501 | POF3.2 (PSt3) | 2023-08-20 18:16 | Luka | 254.1415 | μmol/L | 13.5482 | °C | 1021 | hPa | Humid | 36 | 0 |  | 0 | 28.484 | 22809.3066 | 51823.1693 | 8 | 2500
177209 | 2023-08-21 09:04 | 12.6999 | POF3.2 (PSt3) | 2023-08-20 18:16 | Luka | 253.6704 | μmol/L | 13.5666 | °C | 1021 | hPa | Humid | 36 | 0 |  | 0 | 28.497 | 22810.9244 | 51825.9096 | 8 | 2500
177228 | 2023-08-21 09:04 | 12.7505 | POF3.2 (PSt3) | 2023-08-20 18:16 | Luka | 253.8942 | μmol/L | 13.5421 | °C | 1021 | hPa | Humid | 36 | 0 |  | 0 | 28.497 | 22815.8489 | 51823.4229 | 8 | 2500
177234 | 2023-08-21 09:04 | 12.8003 | POF3.2 (PSt3) | 2023-08-20 18:16 | Luka | 253.5959 | μmol/L | 13.5543 | °C | 1021 | hPa | Humid | 36 | 0 |  | 0 | 28.505 | 22815.3296 | 51822.1362 | 8 | 2500
177246 | 2023-08-21 09:04 | 12.8501 | POF3.2 (PSt3) | 2023-08-20 18:16 | Luka | 254.0855 | μmol/L | 13.5237 | °C | 1021 | hPa | Humid | 36 | 0 |  | 0 | 28.496 | 22815.9386 | 51820.3693 | 8 | 2500
177258 | 2023-08-21 09:04 | 12.8998 | POF3.2 (PSt3) | 2023-08-20 18:16 | Luka | 253.9271 | μmol/L | 13.5053 | °C | 1021 | hPa | Humid | 36 | 0 |  | 0 | 28.51 | 22817.0818 | 51818.7244 | 8 | 2500
177270 | 2023-08-21 09:04 | 12.9504 | POF3.2 (PSt3) | 2023-08-20 18:16 | Luka | 253.9549 | μmol/L | 13.5176 | °C | 1021 | hPa | Humid | 36 | 0 |  | 0 | 28.504 | 22821.7963 | 51819.6477 | 8 | 2500
177282 | 2023-08-21 09:04 | 13.0003 | POF3.2 (PSt3) | 2023-08-20 18:16 | Luka | 253.9177 | μmol/L | 13.5114 | °C | 1021 | hPa | Humid | 36 | 0 |  | 0 | 28.508 | 22823.6037 | 51817.3749 | 8 | 2500
177294 | 2023-08-21 09:04 | 13.0501 | POF3.2 (PSt3) | 2023-08-20 18:16 | Luka | 254.1043 | μmol/L | 13.5114 | °C | 1021 | hPa | Humid | 36 | 0 |  | 0 | 28.5 | 22826.779 | 51821.3211 | 8 | 2500
177306 | 2023-08-21 09:05 | 13.0998 | POF3.2 (PSt3) | 2023-08-20 18:16 | Luka | 253.461 | μmol/L | 13.5359 | °C | 1021 | hPa | Humid | 36 | 0 |  | 0 | 28.518 | 22829.4085 | 51817.4249 | 8 | 2500
177318 | 2023-08-21 09:05 | 13.1504 | POF3.2 (PSt3) | 2023-08-20 18:16 | Luka | 253.8384 | μmol/L | 13.5176 | °C | 1021 | hPa | Humid | 36 | 0 |  | 0 | 28.509 | 22832.9254 | 51821.5609 | 8 | 2500
177330 | 2023-08-21 09:05 | 13.2004 | POF3.2 (PSt3) | 2023-08-20 18:16 | Luka | 253.7312 | μmol/L | 13.5114 | °C | 1021 | hPa | Humid | 36 | 0 |  | 0 | 28.516 | 22835.5716 | 51815.7196 | 8 | 2500
177348 | 2023-08-21 09:05 | 13.2504 | POF3.2 (PSt3) | 2023-08-20 18:16 | Luka | 253.61 | μmol/L | 13.5298 | °C | 1021 | hPa | Humid | 36 | 0 |  | 0 | 28.514 | 22841.9108 | 51816.4395 | 8 | 2500
177360 | 2023-08-21 09:05 | 13.3001 | POF3.2 (PSt3) | 2023-08-20 18:16 | Luka | 253.8384 | μmol/L | 13.5176 | °C | 1021 | hPa | Humid | 36 | 0 |  | 0 | 28.509 | 22838.6765 | 51816.5962 | 8 | 2500
177366 | 2023-08-21 09:05 | 13.3499 | POF3.2 (PSt3) | 2023-08-20 18:16 | Luka | 253.9316 | μmol/L | 13.5176 | °C | 1021 | hPa | Humid | 36 | 0 |  | 0 | 28.505 | 22842.3024 | 51818.7402 | 8 | 2500
177384 | 2023-08-21 09:05 | 13.4006 | POF3.2 (PSt3) | 2023-08-20 18:16 | Luka | 253.7639 | μmol/L | 13.5053 | °C | 1021 | hPa | Humid | 36 | 0 |  | 0 | 28.517 | 22844.5937 | 51825.6714 | 8 | 2500
177396 | 2023-08-21 09:05 | 13.4505 | POF3.2 (PSt3) | 2023-08-20 18:16 | Luka | 253.4984 | μmol/L | 13.5114 | °C | 1021 | hPa | Humid | 36 | 0 |  | 0 | 28.526 | 22847.1669 | 51826.3156 | 8 | 2500
177408 | 2023-08-21 09:05 | 13.5003 | POF3.2 (PSt3) | 2023-08-20 18:16 | Luka | 253.4519 | μmol/L | 13.5114 | °C | 1021 | hPa | Humid | 36 | 0 |  | 0 | 28.528 | 22851.9876 | 51822.5583 | 8 | 2500
177414 | 2023-08-21 09:05 | 13.55 | POF3.2 (PSt3) | 2023-08-20 18:16 | Luka | 253.3821 | μmol/L | 13.5114 | °C | 1021 | hPa | Humid | 36 | 0 |  | 0 | 28.531 | 22848.3316 | 51812.6578 | 8 | 2500
177432 | 2023-08-21 09:05 | 13.6006 | POF3.2 (PSt3) | 2023-08-20 18:16 | Luka | 253.5172 | μmol/L | 13.4992 | °C | 1021 | hPa | Humid | 36 | 0 |  | 0 | 28.53 | 22851.7314 | 51822.1433 | 8 | 2500
177440 | 2023-08-21 09:05 | 13.6504 | POF3.2 (PSt3) | 2023-08-20 18:16 | Luka | 253.1216 | μmol/L | 13.5298 | °C | 1021 | hPa | Humid | 36 | 0 |  | 0 | 28.535 | 22855.5254 | 51820.3684 | 8 | 2500
177450 | 2023-08-21 09:05 | 13.7002 | POF3.2 (PSt3) | 2023-08-20 18:16 | Luka | 253.345 | μmol/L | 13.5053 | °C | 1021 | hPa | Humid | 36 | 0 |  | 0 | 28.535 | 22850.991 | 51822.5538 | 8 | 2500
177460 | 2023-08-21 09:05 | 13.75 | POF3.2 (PSt3) | 2023-08-20 18:16 | Luka | 253.6197 | μmol/L | 13.4931 | °C | 1021 | hPa | Humid | 36 | 0 |  | 0 | 28.528 | 22856.9095 | 51823.7797 | 8 | 2500
177474 | 2023-08-21 09:05 | 13.7999 | POF3.2 (PSt3) | 2023-08-20 18:16 | Luka | 252.9497 | μmol/L | 13.5359 | °C | 1021 | hPa | Humid | 36 | 0 |  | 0 | 28.54 | 22858.5046 | 51819.1183 | 8 | 2500
177492 | 2023-08-21 09:05 | 13.8504 | POF3.2 (PSt3) | 2023-08-20 18:16 | Luka | 253.5262 | μmol/L | 13.5237 | °C | 1021 | hPa | Humid | 36 | 0 |  | 0 | 28.52 | 22864.4201 | 51820.7964 | 8 | 2500
177504 | 2023-08-21 09:05 | 13.9003 | POF3.2 (PSt3) | 2023-08-20 18:16 | Luka | 252.6108 | μmol/L | 13.5604 | °C | 1021 | hPa | Humid | 36 | 0 |  | 0 | 28.545 | 22859.6082 | 51819.3423 | 8 | 2500
177510 | 2023-08-21 09:05 | 13.9501 | POF3.2 (PSt3) | 2023-08-20 18:16 | Luka | 253.0613 | μmol/L | 13.5237 | °C | 1021 | hPa | Humid | 36 | 0 |  | 0 | 28.54 | 22864.6553 | 51824.4726 | 8 | 2500
177522 | 2023-08-21 09:05 | 13.9999 | POF3.2 (PSt3) | 2023-08-20 18:16 | Luka | 253.1171 | μmol/L | 13.5176 | °C | 1021 | hPa | Humid | 36 | 0 |  | 0 | 28.54 | 22867.6932 | 51818.4261 | 8 | 2500
177540 | 2023-08-21 09:05 | 14.0506 | POF3.2 (PSt3) | 2023-08-20 18:16 | Luka | 253.1542 | μmol/L | 13.5237 | °C | 1021 | hPa | Humid | 36 | 0 |  | 0 | 28.536 | 22869.5891 | 51819.227 | 8 | 2500
177552 | 2023-08-21 09:06 | 14.1004 | POF3.2 (PSt3) | 2023-08-20 18:16 | Luka | 253.1077 | μmol/L | 13.5237 | °C | 1021 | hPa | Humid | 36 | 0 |  | 0 | 28.538 | 22873.8028 | 51817.7578 | 8 | 2500
177558 | 2023-08-21 09:06 | 14.1502 | POF3.2 (PSt3) | 2023-08-20 18:16 | Luka | 252.922 | μmol/L | 13.5237 | °C | 1021 | hPa | Humid | 36 | 0 |  | 0 | 28.546 | 22872.255 | 51815.5614 | 8 | 2500
177570 | 2023-08-21 09:06 | 14.2 | POF3.2 (PSt3) | 2023-08-20 18:16 | Luka | 253.1636 | μmol/L | 13.5176 | °C | 1021 | hPa | Humid | 36 | 0 |  | 0 | 28.538 | 22881.0592 | 51815.0047 | 8 | 2500
177588 | 2023-08-21 09:06 | 14.2506 | POF3.2 (PSt3) | 2023-08-20 18:16 | Luka | 252.9778 | μmol/L | 13.5176 | °C | 1021 | hPa | Humid | 36 | 0 |  | 0 | 28.546 | 22875.6605 | 51816.8199 | 8 | 2500
177600 | 2023-08-21 09:06 | 14.3004 | POF3.2 (PSt3) | 2023-08-20 18:16 | Luka | 252.6063 | μmol/L | 13.5482 | °C | 1021 | hPa | Humid | 36 | 0 |  | 0 | 28.55 | 22888.1322 | 51819.8743 | 8 | 2500
177612 | 2023-08-21 09:06 | 14.3501 | POF3.2 (PSt3) | 2023-08-20 18:16 | Luka | 252.6482 | μmol/L | 13.5359 | °C | 1021 | hPa | Humid | 36 | 0 |  | 0 | 28.553 | 22892.5894 | 51819.5961 | 8 | 2500
177618 | 2023-08-21 09:06 | 14.4 | POF3.2 (PSt3) | 2023-08-20 18:16 | Luka | 252.6531 | μmol/L | 13.5176 | °C | 1021 | hPa | Humid | 36 | 0 |  | 0 | 28.56 | 22891.0519 | 51822.4181 | 8 | 2500
177630 | 2023-08-21 09:06 | 14.4498 | POF3.2 (PSt3) | 2023-08-20 18:16 | Luka | 252.7735 | μmol/L | 13.5298 | °C | 1021 | hPa | Humid | 36 | 0 |  | 0 | 28.55 | 22891.7782 | 51817.0011 | 8 | 2500
177648 | 2023-08-21 09:06 | 14.5004 | POF3.2 (PSt3) | 2023-08-20 18:16 | Luka | 252.8939 | μmol/L | 13.5421 | °C | 1021 | hPa | Humid | 36 | 0 |  | 0 | 28.54 | 22895.1517 | 51812.9659 | 8 | 2500
177660 | 2023-08-21 09:06 | 14.5503 | POF3.2 (PSt3) | 2023-08-20 18:16 | Luka | 252.4353 | μmol/L | 13.5237 | °C | 1021 | hPa | Humid | 36 | 0 |  | 0 | 28.567 | 22904.8383 | 51818.3448 | 8 | 2500
177672 | 2023-08-21 09:06 | 14.6002 | POF3.2 (PSt3) | 2023-08-20 18:16 | Luka | 252.3796 | μmol/L | 13.5298 | °C | 1021 | hPa | Humid | 36 | 0 |  | 0 | 28.567 | 22907.1888 | 51818.7475 | 8 | 2500
177678 | 2023-08-21 09:06 | 14.6499 | POF3.2 (PSt3) | 2023-08-20 18:16 | Luka | 252.3747 | μmol/L | 13.5482 | °C | 1021 | hPa | Humid | 36 | 0 |  | 0 | 28.56 | 22910.4417 | 51816.5527 | 8 | 2500
177696 | 2023-08-21 09:06 | 14.7006 | POF3.2 (PSt3) | 2023-08-20 18:16 | Luka | 252.5742 | μmol/L | 13.5237 | °C | 1021 | hPa | Humid | 36 | 0 |  | 0 | 28.561 | 22912.6669 | 51818.0311 | 8 | 2500
177703 | 2023-08-21 09:06 | 14.7503 | POF3.2 (PSt3) | 2023-08-20 18:16 | Luka | 252.1385 | μmol/L | 13.5666 | °C | 1021 | hPa | Humid | 36 | 0 |  | 0 | 28.563 | 22920.8594 | 51820.6563 | 8 | 2500
177714 | 2023-08-21 09:06 | 14.8001 | POF3.2 (PSt3) | 2023-08-20 18:16 | Luka | 252.4811 | μmol/L | 13.5543 | °C | 1021 | hPa | Humid | 36 | 0 |  | 0 | 28.553 | 22929.4937 | 51823.6912 | 8 | 2500
177726 | 2023-08-21 09:06 | 14.8498 | POF3.2 (PSt3) | 2023-08-20 18:16 | Luka | 252.0558 | μmol/L | 13.5298 | °C | 1021 | hPa | Humid | 36 | 0 |  | 0 | 28.581 | 22925.6313 | 51811.6874 | 8 | 2500
177738 | 2023-08-21 09:06 | 14.9004 | POF3.2 (PSt3) | 2023-08-20 18:16 | Luka | 252.2866 | μmol/L | 13.5604 | °C | 1021 | hPa | Humid | 36 | 0 |  | 0 | 28.559 | 22926.6175 | 51821.485 | 8 | 2500
177750 | 2023-08-21 09:06 | 14.9501 | POF3.2 (PSt3) | 2023-08-20 18:16 | Luka | 252.5511 | μmol/L | 13.5237 | °C | 1021 | hPa | Humid | 36 | 0 |  | 0 | 28.562 | 22937.9271 | 51814.8506 | 8 | 2500
177762 | 2023-08-21 09:06 | 15.0006 | POF3.2 (PSt3) | 2023-08-20 18:16 | Luka | 252.4634 | μmol/L | 13.5053 | °C | 1021 | hPa | Humid | 36 | 0 |  | 0 | 28.573 | 22939.1083 | 51811.329 | 8 | 2500
177774 | 2023-08-21 09:06 | 15.0504 | POF3.2 (PSt3) | 2023-08-20 18:16 | Luka | 252.2127 | μmol/L | 13.5482 | °C | 1021 | hPa | Humid | 36 | 0 |  | 0 | 28.567 | 22943.7552 | 51819.1323 | 8 | 2500
177786 | 2023-08-21 09:07 | 15.1002 | POF3.2 (PSt3) | 2023-08-20 18:16 | Luka | 252.227 | μmol/L | 13.5237 | °C | 1021 | hPa | Humid | 36 | 0 |  | 0 | 28.576 | 22946.3273 | 51821.1746 | 8 | 2500
177798 | 2023-08-21 09:07 | 15.1499 | POF3.2 (PSt3) | 2023-08-20 18:16 | Luka | 252.232 | μmol/L | 13.5053 | °C | 1021 | hPa | Humid | 36 | 0 |  | 0 | 28.583 | 22945.8444 | 51819.6992 | 8 | 2500
177810 | 2023-08-21 09:07 | 15.2005 | POF3.2 (PSt3) | 2023-08-20 18:16 | Luka | 252.2827 | μmol/L | 13.5176 | °C | 1021 | hPa | Humid | 36 | 0 |  | 0 | 28.576 | 22940.6921 | 51818.5271 | 8 | 2500
177822 | 2023-08-21 09:07 | 15.2503 | POF3.2 (PSt3) | 2023-08-20 18:16 | Luka | 252.3433 | μmol/L | 13.4931 | °C | 1021 | hPa | Humid | 36 | 0 |  | 0 | 28.583 | 22939.0806 | 51820.1319 | 8 | 2500
177834 | 2023-08-21 09:07 | 15.3001 | POF3.2 (PSt3) | 2023-08-20 18:16 | Luka | 252.4779 | μmol/L | 13.4808 | °C | 1021 | hPa | Humid | 36 | 0 |  | 0 | 28.582 | 22943.0323 | 51815.5509 | 8 | 2500
177846 | 2023-08-21 09:07 | 15.3499 | POF3.2 (PSt3) | 2023-08-20 18:16 | Luka | 252.3622 | μmol/L | 13.4808 | °C | 1021 | hPa | Humid | 36 | 0 |  | 0 | 28.587 | 22943.6476 | 51818.2173 | 8 | 2500
177858 | 2023-08-21 09:07 | 15.4005 | POF3.2 (PSt3) | 2023-08-20 18:16 | Luka | 252.3853 | μmol/L | 13.4808 | °C | 1021 | hPa | Humid | 36 | 0 |  | 0 | 28.586 | 22939.2183 | 51823.4379 | 8 | 2500
177870 | 2023-08-21 09:07 | 15.4504 | POF3.2 (PSt3) | 2023-08-20 18:16 | Luka | 252.4273 | μmol/L | 13.4686 | °C | 1021 | hPa | Humid | 36 | 0 |  | 0 | 28.589 | 22944.9869 | 51817.8231 | 8 | 2500
177882 | 2023-08-21 09:07 | 15.5001 | POF3.2 (PSt3) | 2023-08-20 18:16 | Luka | 252.4179 | μmol/L | 13.4747 | °C | 1021 | hPa | Humid | 36 | 0 |  | 0 | 28.587 | 22944.0279 | 51815.7115 | 8 | 2500
177894 | 2023-08-21 09:07 | 15.5499 | POF3.2 (PSt3) | 2023-08-20 18:16 | Luka | 252.7207 | μmol/L | 13.4135 | °C | 1021 | hPa | Humid | 36 | 0 |  | 0 | 28.598 | 22941.9378 | 51818.1386 | 8 | 2500
177912 | 2023-08-21 09:07 | 15.6005 | POF3.2 (PSt3) | 2023-08-20 18:16 | Luka | 252.7292 | μmol/L | 13.438 | °C | 1021 | hPa | Humid | 36 | 0 |  | 0 | 28.588 | 22942.096 | 51819.3434 | 8 | 2500
177918 | 2023-08-21 09:07 | 15.6502 | POF3.2 (PSt3) | 2023-08-20 18:16 | Luka | 252.9799 | μmol/L | 13.4257 | °C | 1021 | hPa | Humid | 36 | 0 |  | 0 | 28.582 | 22941.5646 | 51818.8015 | 8 | 2500
177931 | 2023-08-21 09:07 | 15.7 | POF3.2 (PSt3) | 2023-08-20 18:16 | Luka | 252.6271 | μmol/L | 13.4441 | °C | 1021 | hPa | Humid | 36 | 0 |  | 0 | 28.59 | 22941.1682 | 51821.9414 | 8 | 2500
177943 | 2023-08-21 09:07 | 15.7498 | POF3.2 (PSt3) | 2023-08-20 18:16 | Luka | 252.7997 | μmol/L | 13.4074 | °C | 1021 | hPa | Humid | 36 | 0 |  | 0 | 28.597 | 22935.7051 | 51818.0454 | 8 | 2500
177953 | 2023-08-21 09:07 | 15.8004 | POF3.2 (PSt3) | 2023-08-20 18:16 | Luka | 253.1541 | μmol/L | 13.3584 | °C | 1021 | hPa | Humid | 36 | 0 |  | 0 | 28.601 | 22944.1466 | 51817.6958 | 8 | 2500
177966 | 2023-08-21 09:07 | 15.8501 | POF3.2 (PSt3) | 2023-08-20 18:16 | Luka | 252.959 | μmol/L | 13.3645 | °C | 1021 | hPa | Humid | 36 | 0 |  | 0 | 28.607 | 22946.8139 | 51815.8392 | 8 | 2500
177978 | 2023-08-21 09:07 | 15.8999 | POF3.2 (PSt3) | 2023-08-20 18:16 | Luka | 253.1118 | μmol/L | 13.3706 | °C | 1021 | hPa | Humid | 36 | 0 |  | 0 | 28.598 | 22943.7757 | 51817.296 | 8 | 2500
177996 | 2023-08-21 09:07 | 15.9506 | POF3.2 (PSt3) | 2023-08-20 18:16 | Luka | 253.1172 | μmol/L | 13.3522 | °C | 1021 | hPa | Humid | 36 | 0 |  | 0 | 28.605 | 22945.7203 | 51815.1728 | 8 | 2500
178008 | 2023-08-21 09:07 | 16.0004 | POF3.2 (PSt3) | 2023-08-20 18:16 | Luka | 253.4668 | μmol/L | 13.3216 | °C | 1021 | hPa | Humid | 36 | 0 |  | 0 | 28.602 | 22942.5848 | 51814.7457 | 8 | 2500
178014 | 2023-08-21 09:07 | 16.0501 | POF3.2 (PSt3) | 2023-08-20 18:16 | Luka | 253.3043 | μmol/L | 13.3216 | °C | 1021 | hPa | Humid | 36 | 0 |  | 0 | 28.609 | 22949.3204 | 51818.1064 | 8 | 2500
178032 | 2023-08-21 09:08 | 16.1006 | POF3.2 (PSt3) | 2023-08-20 18:16 | Luka | 253.2715 | μmol/L | 13.3278 | °C | 1021 | hPa | Humid | 36 | 0 |  | 0 | 28.608 | 22951.3163 | 51816.7787 | 8 | 2500
178038 | 2023-08-21 09:08 | 16.1503 | POF3.2 (PSt3) | 2023-08-20 18:16 | Luka | 253.1732 | μmol/L | 13.3461 | °C | 1021 | hPa | Humid | 36 | 0 |  | 0 | 28.605 | 22957.5185 | 51817.1883 | 8 | 2500
178056 | 2023-08-21 09:08 | 16.2001 | POF3.2 (PSt3) | 2023-08-20 18:16 | Luka | 252.8119 | μmol/L | 13.34 | °C | 1021 | hPa | Humid | 36 | 0 |  | 0 | 28.623 | 22953.5904 | 51815.9654 | 8 | 2500
178062 | 2023-08-21 09:08 | 16.2499 | POF3.2 (PSt3) | 2023-08-20 18:16 | Luka | 253.2347 | μmol/L | 13.3216 | °C | 1021 | hPa | Humid | 36 | 0 |  | 0 | 28.612 | 22954.4218 | 51815.0339 | 8 | 2500
178074 | 2023-08-21 09:08 | 16.3006 | POF3.2 (PSt3) | 2023-08-20 18:16 | Luka | 253.1404 | μmol/L | 13.3522 | °C | 1021 | hPa | Humid | 36 | 0 |  | 0 | 28.604 | 22953.9455 | 51820.7239 | 8 | 2500
178092 | 2023-08-21 09:08 | 16.3503 | POF3.2 (PSt3) | 2023-08-20 18:16 | Luka | 253.2019 | μmol/L | 13.3278 | °C | 1021 | hPa | Humid | 36 | 0 |  | 0 | 28.611 | 22959.0707 | 51816.6451 | 8 | 2500
178104 | 2023-08-21 09:08 | 16.4002 | POF3.2 (PSt3) | 2023-08-20 18:16 | Luka | 252.9836 | μmol/L | 13.3339 | °C | 1021 | hPa | Humid | 36 | 0 |  | 0 | 28.618 | 22960.3366 | 51819.9398 | 8 | 2500
178110 | 2023-08-21 09:08 | 16.4499 | POF3.2 (PSt3) | 2023-08-20 18:16 | Luka | 252.7983 | μmol/L | 13.3339 | °C | 1021 | hPa | Humid | 36 | 0 |  | 0 | 28.626 | 22967.1772 | 51823.1042 | 8 | 2500
178122 | 2023-08-21 09:08 | 16.5006 | POF3.2 (PSt3) | 2023-08-20 18:16 | Luka | 252.5573 | μmol/L | 13.34 | °C | 1021 | hPa | Humid | 36 | 0 |  | 0 | 28.634 | 22965.7451 | 51817.184 | 8 | 2500
178140 | 2023-08-21 09:08 | 16.5503 | POF3.2 (PSt3) | 2023-08-20 18:16 | Luka | 252.827 | μmol/L | 13.3155 | °C | 1021 | hPa | Humid | 36 | 0 |  | 0 | 28.632 | 22975.624 | 51819.5547 | 8 | 2500
178146 | 2023-08-21 09:08 | 16.6001 | POF3.2 (PSt3) | 2023-08-20 18:16 | Luka | 252.4552 | μmol/L | 13.3461 | °C | 1021 | hPa | Humid | 36 | 0 |  | 0 | 28.636 | 22969.2486 | 51815.5107 | 8 | 2500
178158 | 2023-08-21 09:08 | 16.6498 | POF3.2 (PSt3) | 2023-08-20 18:16 | Luka | 252.8542 | μmol/L | 13.3278 | °C | 1021 | hPa | Humid | 36 | 0 |  | 0 | 28.626 | 22975.2195 | 51813.7332 | 8 | 2500
178176 | 2023-08-21 09:08 | 16.7005 | POF3.2 (PSt3) | 2023-08-20 18:16 | Luka | 253.0627 | μmol/L | 13.3278 | °C | 1021 | hPa | Humid | 36 | 0 |  | 0 | 28.617 | 22981.3355 | 51817.1016 | 8 | 2500
178184 | 2023-08-21 09:08 | 16.7503 | POF3.2 (PSt3) | 2023-08-20 18:16 | Luka | 252.7424 | μmol/L | 13.34 | °C | 1021 | hPa | Humid | 36 | 0 |  | 0 | 28.626 | 22979.2228 | 51819.6962 | 8 | 2500
178191 | 2023-08-21 09:08 | 16.8 | POF3.2 (PSt3) | 2023-08-20 18:16 | Luka | 252.7464 | μmol/L | 13.3522 | °C | 1021 | hPa | Humid | 36 | 0 |  | 0 | 28.621 | 22979.4114 | 51817.6097 | 8 | 2500
178206 | 2023-08-21 09:08 | 16.8499 | POF3.2 (PSt3) | 2023-08-20 18:16 | Luka | 252.8159 | μmol/L | 13.3522 | °C | 1021 | hPa | Humid | 36 | 0 |  | 0 | 28.618 | 22982.8383 | 51818.1328 | 8 | 2500
178218 | 2023-08-21 09:08 | 16.9005 | POF3.2 (PSt3) | 2023-08-20 18:16 | Luka | 252.3492 | μmol/L | 13.34 | °C | 1021 | hPa | Humid | 36 | 0 |  | 0 | 28.643 | 22985.4093 | 51809.8925 | 8 | 2500
178236 | 2023-08-21 09:08 | 16.9505 | POF3.2 (PSt3) | 2023-08-20 18:16 | Luka | 252.2146 | μmol/L | 13.3522 | °C | 1021 | hPa | Humid | 36 | 0 |  | 0 | 28.644 | 22989.5983 | 51821.9771 | 8 | 2500
178248 | 2023-08-21 09:08 | 17.0002 | POF3.2 (PSt3) | 2023-08-20 18:16 | Luka | 252.5015 | μmol/L | 13.3461 | °C | 1021 | hPa | Humid | 36 | 0 |  | 0 | 28.634 | 22993.8765 | 51817.1296 | 8 | 2500
178254 | 2023-08-21 09:08 | 17.0501 | POF3.2 (PSt3) | 2023-08-20 18:16 | Luka | 252.1915 | μmol/L | 13.3522 | °C | 1021 | hPa | Humid | 36 | 0 |  | 0 | 28.645 | 22991.9436 | 51816.2714 | 8 | 2500
178266 | 2023-08-21 09:09 | 17.0999 | POF3.2 (PSt3) | 2023-08-20 18:16 | Luka | 252.2784 | μmol/L | 13.3706 | °C | 1021 | hPa | Humid | 36 | 0 |  | 0 | 28.634 | 22992.6029 | 51821.2965 | 8 | 2500
178284 | 2023-08-21 09:09 | 17.1504 | POF3.2 (PSt3) | 2023-08-20 18:16 | Luka | 251.9933 | μmol/L | 13.3461 | °C | 1021 | hPa | Humid | 36 | 0 |  | 0 | 28.656 | 22996.4269 | 51817.0406 | 8 | 2500
178296 | 2023-08-21 09:09 | 17.2002 | POF3.2 (PSt3) | 2023-08-20 18:16 | Luka | 251.8629 | μmol/L | 13.3706 | °C | 1021 | hPa | Humid | 36 | 0 |  | 0 | 28.652 | 22999.2769 | 51818.8271 | 8 | 2500
178302 | 2023-08-21 09:09 | 17.2499 | POF3.2 (PSt3) | 2023-08-20 18:16 | Luka | 251.9552 | μmol/L | 13.3706 | °C | 1021 | hPa | Humid | 36 | 0 |  | 0 | 28.648 | 23003.7522 | 51816.901 | 8 | 2500
178320 | 2023-08-21 09:09 | 17.3006 | POF3.2 (PSt3) | 2023-08-20 18:16 | Luka | 252.3492 | μmol/L | 13.34 | °C | 1021 | hPa | Humid | 36 | 0 |  | 0 | 28.643 | 23002.9763 | 51819.7683 | 8 | 2500
178332 | 2023-08-21 09:09 | 17.3504 | POF3.2 (PSt3) | 2023-08-20 18:16 | Luka | 252.1453 | μmol/L | 13.3522 | °C | 1021 | hPa | Humid | 36 | 0 |  | 0 | 28.647 | 23001.8398 | 51813.6578 | 8 | 2500
178344 | 2023-08-21 09:09 | 17.4002 | POF3.2 (PSt3) | 2023-08-20 18:16 | Luka | 252.1072 | μmol/L | 13.3767 | °C | 1021 | hPa | Humid | 36 | 0 |  | 0 | 28.639 | 23000.1546 | 51812.4616 | 8 | 2500
178350 | 2023-08-21 09:09 | 17.4501 | POF3.2 (PSt3) | 2023-08-20 18:16 | Luka | 252.182 | μmol/L | 13.3584 | °C | 1021 | hPa | Humid | 36 | 0 |  | 0 | 28.643 | 23003.2131 | 51813.304 | 8 | 2500
178362 | 2023-08-21 09:09 | 17.4999 | POF3.2 (PSt3) | 2023-08-20 18:16 | Luka | 251.2738 | μmol/L | 13.3645 | °C | 1021 | hPa | Humid | 36 | 0 |  | 0 | 28.68 | 23008.2949 | 51817.4423 | 8 | 2500
178380 | 2023-08-21 09:09 | 17.5504 | POF3.2 (PSt3) | 2023-08-20 18:16 | Luka | 251.5388 | μmol/L | 13.4012 | °C | 1021 | hPa | Humid | 36 | 0 |  | 0 | 28.654 | 23010.8764 | 51813.3911 | 8 | 2500
178392 | 2023-08-21 09:09 | 17.6002 | POF3.2 (PSt3) | 2023-08-20 18:16 | Luka | 251.7532 | μmol/L | 13.3522 | °C | 1021 | hPa | Humid | 36 | 0 |  | 0 | 28.664 | 23018.4842 | 51817.8035 | 8 | 2500
178398 | 2023-08-21 09:09 | 17.6499 | POF3.2 (PSt3) | 2023-08-20 18:16 | Luka | 251.5768 | μmol/L | 13.3767 | °C | 1021 | hPa | Humid | 36 | 0 |  | 0 | 28.662 | 23019.5437 | 51814.8813 | 8 | 2500
178410 | 2023-08-21 09:09 | 17.7004 | POF3.2 (PSt3) | 2023-08-20 18:16 | Luka | 251.6825 | μmol/L | 13.3829 | °C | 1021 | hPa | Humid | 36 | 0 |  | 0 | 28.655 | 23015.153 | 51813.9008 | 8 | 2500
178428 | 2023-08-21 09:09 | 17.7503 | POF3.2 (PSt3) | 2023-08-20 18:16 | Luka | 251.89 | μmol/L | 13.3829 | °C | 1021 | hPa | Humid | 36 | 0 |  | 0 | 28.646 | 23017.6762 | 51813.7534 | 8 | 2500
178440 | 2023-08-21 09:09 | 17.8002 | POF3.2 (PSt3) | 2023-08-20 18:16 | Luka | 251.4848 | μmol/L | 13.3767 | °C | 1021 | hPa | Humid | 36 | 0 |  | 0 | 28.666 | 23022.0974 | 51817.4227 | 8 | 2500
178447 | 2023-08-21 09:09 | 17.8499 | POF3.2 (PSt3) | 2023-08-20 18:16 | Luka | 251.4617 | μmol/L | 13.3767 | °C | 1021 | hPa | Humid | 36 | 0 |  | 0 | 28.667 | 23021.0867 | 51814.7743 | 8 | 2500
178464 | 2023-08-21 09:09 | 17.9005 | POF3.2 (PSt3) | 2023-08-20 18:16 | Luka | 251.4808 | μmol/L | 13.3645 | °C | 1021 | hPa | Humid | 36 | 0 |  | 0 | 28.671 | 23027.9047 | 51817.6232 | 8 | 2500
178470 | 2023-08-21 09:09 | 17.9502 | POF3.2 (PSt3) | 2023-08-20 18:16 | Luka | 251.5443 | μmol/L | 13.3829 | °C | 1021 | hPa | Humid | 36 | 0 |  | 0 | 28.661 | 23027.3444 | 51816.0782 | 8 | 2500
178482 | 2023-08-21 09:09 | 18 | POF3.2 (PSt3) | 2023-08-20 18:16 | Luka | 251.3872 | μmol/L | 13.3951 | °C | 1021 | hPa | Humid | 36 | 0 |  | 0 | 28.663 | 23032.14 | 51816.4111 | 8 | 2500
178494 | 2023-08-21 09:09 | 18.0498 | POF3.2 (PSt3) | 2023-08-20 18:16 | Luka | 251.2951 | μmol/L | 13.3951 | °C | 1021 | hPa | Humid | 36 | 0 |  | 0 | 28.667 | 23038.7248 | 51817.4919 | 8 | 2500
178506 | 2023-08-21 09:10 | 18.1005 | POF3.2 (PSt3) | 2023-08-20 18:16 | Luka | 251.2626 | μmol/L | 13.4012 | °C | 1021 | hPa | Humid | 36 | 0 |  | 0 | 28.666 | 23045.4809 | 51817.3701 | 8 | 2500
178524 | 2023-08-21 09:10 | 18.1503 | POF3.2 (PSt3) | 2023-08-20 18:16 | Luka | 251.4617 | μmol/L | 13.3767 | °C | 1021 | hPa | Humid | 36 | 0 |  | 0 | 28.667 | 23050.0821 | 51815.6045 | 8 | 2500
178530 | 2023-08-21 09:10 | 18.2001 | POF3.2 (PSt3) | 2023-08-20 18:16 | Luka | 251.2262 | μmol/L | 13.3951 | °C | 1021 | hPa | Humid | 36 | 0 |  | 0 | 28.67 | 23054.0272 | 51820.0323 | 8 | 2500
178548 | 2023-08-21 09:10 | 18.2506 | POF3.2 (PSt3) | 2023-08-20 18:16 | Luka | 251.4999 | μmol/L | 13.3522 | °C | 1021 | hPa | Humid | 36 | 0 |  | 0 | 28.675 | 23061.882 | 51818.6533 | 8 | 2500
178560 | 2023-08-21 09:10 | 18.3004 | POF3.2 (PSt3) | 2023-08-20 18:16 | Luka | 251.569 | μmol/L | 13.3522 | °C | 1021 | hPa | Humid | 36 | 0 |  | 0 | 28.672 | 23060.4384 | 51820.4827 | 8 | 2500
178572 | 2023-08-21 09:10 | 18.3502 | POF3.2 (PSt3) | 2023-08-20 18:16 | Luka | 251.4808 | μmol/L | 13.3645 | °C | 1021 | hPa | Humid | 36 | 0 |  | 0 | 28.671 | 23068.0725 | 51809.5391 | 8 | 2500
178578 | 2023-08-21 09:10 | 18.4001 | POF3.2 (PSt3) | 2023-08-20 18:16 | Luka | 251.7358 | μmol/L | 13.3339 | °C | 1021 | hPa | Humid | 36 | 0 |  | 0 | 28.672 | 23076.577 | 51815.5208 | 8 | 2500
178596 | 2023-08-21 09:10 | 18.4506 | POF3.2 (PSt3) | 2023-08-20 18:16 | Luka | 251.4808 | μmol/L | 13.3645 | °C | 1021 | hPa | Humid | 36 | 0 |  | 0 | 28.671 | 23067.1943 | 51811.4912 | 8 | 2500
178602 | 2023-08-21 09:10 | 18.5004 | POF3.2 (PSt3) | 2023-08-20 18:16 | Luka | 251.2278 | μmol/L | 13.3645 | °C | 1021 | hPa | Humid | 36 | 0 |  | 0 | 28.682 | 23083.1784 | 51811.2333 | 8 | 2500
178614 | 2023-08-21 09:10 | 18.5502 | POF3.2 (PSt3) | 2023-08-20 18:16 | Luka | 251.0518 | μmol/L | 13.389 | °C | 1021 | hPa | Humid | 36 | 0 |  | 0 | 28.68 | 23082.4896 | 51816.5247 | 8 | 2500
178626 | 2023-08-21 09:10 | 18.5999 | POF3.2 (PSt3) | 2023-08-20 18:16 | Luka | 251.044 | μmol/L | 13.3645 | °C | 1021 | hPa | Humid | 36 | 0 |  | 0 | 28.69 | 23088.6101 | 51813.516 | 8 | 2500
178644 | 2023-08-21 09:10 | 18.6506 | POF3.2 (PSt3) | 2023-08-20 18:16 | Luka | 251.4578 | μmol/L | 13.3645 | °C | 1021 | hPa | Humid | 36 | 0 |  | 0 | 28.672 | 23079.6473 | 51818.3829 | 8 | 2500
178650 | 2023-08-21 09:10 | 18.7004 | POF3.2 (PSt3) | 2023-08-20 18:16 | Luka | 251.3063 | μmol/L | 13.3584 | °C | 1021 | hPa | Humid | 36 | 0 |  | 0 | 28.681 | 23081.2113 | 51815.5664 | 8 | 2500
178668 | 2023-08-21 09:10 | 18.7502 | POF3.2 (PSt3) | 2023-08-20 18:16 | Luka | 251.1818 | μmol/L | 13.3645 | °C | 1021 | hPa | Humid | 36 | 0 |  | 0 | 28.684 | 23074.4232 | 51816.9303 | 8 | 2500
178680 | 2023-08-21 09:10 | 18.7999 | POF3.2 (PSt3) | 2023-08-20 18:16 | Luka | 251.0861 | μmol/L | 13.3522 | °C | 1021 | hPa | Humid | 36 | 0 |  | 0 | 28.693 | 23080.6271 | 51812.5981 | 8 | 2500
178686 | 2023-08-21 09:10 | 18.8506 | POF3.2 (PSt3) | 2023-08-20 18:16 | Luka | 251.6763 | μmol/L | 13.3278 | °C | 1021 | hPa | Humid | 36 | 0 |  | 0 | 28.677 | 23081.5361 | 51818.2027 | 8 | 2500
178704 | 2023-08-21 09:10 | 18.9003 | POF3.2 (PSt3) | 2023-08-20 18:16 | Luka | 251.473 | μmol/L | 13.34 | °C | 1021 | hPa | Humid | 36 | 0 |  | 0 | 28.681 | 23082.4565 | 51811.9979 | 8 | 2500
178716 | 2023-08-21 09:10 | 18.9502 | POF3.2 (PSt3) | 2023-08-20 18:16 | Luka | 251.2526 | μmol/L | 13.3339 | °C | 1021 | hPa | Humid | 36 | 0 |  | 0 | 28.693 | 23082.737 | 51815.0215 | 8 | 2500
178722 | 2023-08-21 09:10 | 18.9999 | POF3.2 (PSt3) | 2023-08-20 18:16 | Luka | 251.1761 | μmol/L | 13.3094 | °C | 1021 | hPa | Humid | 36 | 0 |  | 0 | 28.706 | 23082.5935 | 51810.7159 | 8 | 2500
178740 | 2023-08-21 09:10 | 19.0506 | POF3.2 (PSt3) | 2023-08-20 18:16 | Luka | 251.2872 | μmol/L | 13.2971 | °C | 1021 | hPa | Humid | 36 | 0 |  | 0 | 28.706 | 23080.6129 | 51819.7656 | 8 | 2500
178746 | 2023-08-21 09:11 | 19.1003 | POF3.2 (PSt3) | 2023-08-20 18:16 | Luka | 251.1243 | μmol/L | 13.3278 | °C | 1021 | hPa | Humid | 36 | 0 |  | 0 | 28.701 | 23079.911 | 51810.0911 | 8 | 2500
178758 | 2023-08-21 09:11 | 19.1501 | POF3.2 (PSt3) | 2023-08-20 18:16 | Luka | 251.3887 | μmol/L | 13.291 | °C | 1021 | hPa | Humid | 36 | 0 |  | 0 | 28.704 | 23080.3575 | 51816.8469 | 8 | 2500
178770 | 2023-08-21 09:11 | 19.1999 | POF3.2 (PSt3) | 2023-08-20 18:16 | Luka | 251.431 | μmol/L | 13.2788 | °C | 1021 | hPa | Humid | 36 | 0 |  | 0 | 28.707 | 23083.1243 | 51815.8619 | 8 | 2500
178788 | 2023-08-21 09:11 | 19.2505 | POF3.2 (PSt3) | 2023-08-20 18:16 | Luka | 251.7033 | μmol/L | 13.2665 | °C | 1021 | hPa | Humid | 36 | 0 |  | 0 | 28.7 | 23075.1233 | 51810.9577 | 8 | 2500
178800 | 2023-08-21 09:11 | 19.3003 | POF3.2 (PSt3) | 2023-08-20 18:16 | Luka | 251.3887 | μmol/L | 13.291 | °C | 1021 | hPa | Humid | 36 | 0 |  | 0 | 28.704 | 23078.6199 | 51810.5866 | 8 | 2500
178806 | 2023-08-21 09:11 | 19.35 | POF3.2 (PSt3) | 2023-08-20 18:16 | Luka | 251.6172 | μmol/L | 13.2482 | °C | 1021 | hPa | Humid | 36 | 0 |  | 0 | 28.711 | 23083.4083 | 51819.4615 | 8 | 2500
178818 | 2023-08-21 09:11 | 19.3998 | POF3.2 (PSt3) | 2023-08-20 18:16 | Luka | 251.8148 | μmol/L | 13.2543 | °C | 1021 | hPa | Humid | 36 | 0 |  | 0 | 28.7 | 23076.4565 | 51818.9136 | 8 | 2500
178836 | 2023-08-21 09:11 | 19.4505 | POF3.2 (PSt3) | 2023-08-20 18:16 | Luka | 251.3607 | μmol/L | 13.2359 | °C | 1021 | hPa | Humid | 36 | 0 |  | 0 | 28.727 | 23080.6178 | 51814.1921 | 8 | 2500
178848 | 2023-08-21 09:11 | 19.5002 | POF3.2 (PSt3) | 2023-08-20 18:16 | Luka | 251.4853 | μmol/L | 13.2298 | °C | 1021 | hPa | Humid | 36 | 0 |  | 0 | 28.724 | 23086.6902 | 51817.7529 | 8 | 2500
178854 | 2023-08-21 09:11 | 19.55 | POF3.2 (PSt3) | 2023-08-20 18:16 | Luka | 251.4889 | μmol/L | 13.242 | °C | 1021 | hPa | Humid | 36 | 0 |  | 0 | 28.719 | 23084.9271 | 51816.3387 | 8 | 2500
178866 | 2023-08-21 09:11 | 19.5999 | POF3.2 (PSt3) | 2023-08-20 18:16 | Luka | 251.2434 | μmol/L | 13.2665 | °C | 1021 | hPa | Humid | 36 | 0 |  | 0 | 28.72 | 23083.3566 | 51815.1637 | 8 | 2500
178884 | 2023-08-21 09:11 | 19.6506 | POF3.2 (PSt3) | 2023-08-20 18:16 | Luka | 251.3765 | μmol/L | 13.2114 | °C | 1021 | hPa | Humid | 36 | 0 |  | 0 | 28.736 | 23086.7124 | 51815.2802 | 8 | 2500
178896 | 2023-08-21 09:11 | 19.7004 | POF3.2 (PSt3) | 2023-08-20 18:16 | Luka | 251.4236 | μmol/L | 13.2543 | °C | 1021 | hPa | Humid | 36 | 0 |  | 0 | 28.717 | 23089.0458 | 51813.2128 | 8 | 2500
178902 | 2023-08-21 09:11 | 19.7502 | POF3.2 (PSt3) | 2023-08-20 18:16 | Luka | 251.345 | μmol/L | 13.2604 | °C | 1021 | hPa | Humid | 36 | 0 |  | 0 | 28.718 | 23087.2999 | 51819.4277 | 8 | 2500
178915 | 2023-08-21 09:11 | 19.8 | POF3.2 (PSt3) | 2023-08-20 18:16 | Luka | 251.5869 | μmol/L | 13.2237 | °C | 1021 | hPa | Humid | 36 | 0 |  | 0 | 28.722 | 23085.6024 | 51817.0476 | 8 | 2500
178923 | 2023-08-21 09:11 | 19.8498 | POF3.2 (PSt3) | 2023-08-20 18:16 | Luka | 251.3147 | μmol/L | 13.2359 | °C | 1021 | hPa | Humid | 36 | 0 |  | 0 | 28.729 | 23093.2045 | 51816.2522 | 8 | 2500
178944 | 2023-08-21 09:11 | 19.9004 | POF3.2 (PSt3) | 2023-08-20 18:16 | Luka | 251.5083 | μmol/L | 13.2298 | °C | 1021 | hPa | Humid | 36 | 0 |  | 0 | 28.723 | 23092.9628 | 51814.7019 | 8 | 2500
178950 | 2023-08-21 09:11 | 19.9503 | POF3.2 (PSt3) | 2023-08-20 18:16 | Luka | 251.0658 | μmol/L | 13.2482 | °C | 1021 | hPa | Humid | 36 | 0 |  | 0 | 28.735 | 23096.5669 | 51814.5975 | 8 | 2500
178962 | 2023-08-21 09:11 | 20.0001 | POF3.2 (PSt3) | 2023-08-20 18:16 | Luka | 250.8919 | μmol/L | 13.242 | °C | 1021 | hPa | Humid | 36 | 0 |  | 0 | 28.745 | 23098.0245 | 51814.524 | 8 | 2500
178974 | 2023-08-21 09:11 | 20.0501 | POF3.2 (PSt3) | 2023-08-20 18:16 | Luka | 251.1866 | μmol/L | 13.2298 | °C | 1021 | hPa | Humid | 36 | 0 |  | 0 | 28.737 | 23098.008 | 51817.5007 | 8 | 2500
178986 | 2023-08-21 09:12 | 20.0998 | POF3.2 (PSt3) | 2023-08-20 18:16 | Luka | 251.6063 | μmol/L | 13.2114 | °C | 1021 | hPa | Humid | 36 | 0 |  | 0 | 28.726 | 23101.7425 | 51816.2757 | 8 | 2500
178998 | 2023-08-21 09:12 | 20.1498 | POF3.2 (PSt3) | 2023-08-20 18:16 | Luka | 251.4914 | μmol/L | 13.2114 | °C | 1021 | hPa | Humid | 36 | 0 |  | 0 | 28.731 | 23099.0571 | 51811.0923 | 8 | 2500
179010 | 2023-08-21 09:12 | 20.2005 | POF3.2 (PSt3) | 2023-08-20 18:16 | Luka | 251.1866 | μmol/L | 13.2298 | °C | 1021 | hPa | Humid | 36 | 0 |  | 0 | 28.737 | 23101.1745 | 51815.5215 | 8 | 2500
179022 | 2023-08-21 09:12 | 20.2502 | POF3.2 (PSt3) | 2023-08-20 18:16 | Luka | 251.206 | μmol/L | 13.2175 | °C | 1021 | hPa | Humid | 36 | 0 |  | 0 | 28.741 | 23105.4154 | 51820.5866 | 8 | 2500
179034 | 2023-08-21 09:12 | 20.3 | POF3.2 (PSt3) | 2023-08-20 18:16 | Luka | 251.2122 | μmol/L | 13.1992 | °C | 1021 | hPa | Humid | 36 | 0 |  | 0 | 28.748 | 23109.2529 | 51810.2671 | 8 | 2500
179046 | 2023-08-21 09:12 | 20.3499 | POF3.2 (PSt3) | 2023-08-20 18:16 | Luka | 250.9572 | μmol/L | 13.2298 | °C | 1021 | hPa | Humid | 36 | 0 |  | 0 | 28.747 | 23105.5382 | 51819.0278 | 8 | 2500
179058 | 2023-08-21 09:12 | 20.4004 | POF3.2 (PSt3) | 2023-08-20 18:16 | Luka | 251.4127 | μmol/L | 13.2175 | °C | 1021 | hPa | Humid | 36 | 0 |  | 0 | 28.732 | 23110.1291 | 51821.052 | 8 | 2500
179070 | 2023-08-21 09:12 | 20.4502 | POF3.2 (PSt3) | 2023-08-20 18:16 | Luka | 250.8425 | μmol/L | 13.2298 | °C | 1021 | hPa | Humid | 36 | 0 |  | 0 | 28.752 | 23114.3833 | 51818.1734 | 8 | 2500
179082 | 2023-08-21 09:12 | 20.4999 | POF3.2 (PSt3) | 2023-08-20 18:16 | Luka | 251.0428 | μmol/L | 13.2482 | °C | 1021 | hPa | Humid | 36 | 0 |  | 0 | 28.736 | 23119.1239 | 51815.1289 | 8 | 2500
179100 | 2023-08-21 09:12 | 20.5505 | POF3.2 (PSt3) | 2023-08-20 18:16 | Luka | 251.0622 | μmol/L | 13.2359 | °C | 1021 | hPa | Humid | 36 | 0 |  | 0 | 28.74 | 23117.6895 | 51818.1272 | 8 | 2500
179106 | 2023-08-21 09:12 | 20.6002 | POF3.2 (PSt3) | 2023-08-20 18:16 | Luka | 250.8268 | μmol/L | 13.2543 | °C | 1021 | hPa | Humid | 36 | 0 |  | 0 | 28.743 | 23120.2695 | 51816.8962 | 8 | 2500
179118 | 2023-08-21 09:12 | 20.6501 | POF3.2 (PSt3) | 2023-08-20 18:16 | Luka | 250.8064 | μmol/L | 13.2237 | °C | 1021 | hPa | Humid | 36 | 0 |  | 0 | 28.756 | 23121.3256 | 51822.7735 | 8 | 2500
179130 | 2023-08-21 09:12 | 20.6999 | POF3.2 (PSt3) | 2023-08-20 18:16 | Luka | 251.1009 | μmol/L | 13.2114 | °C | 1021 | hPa | Humid | 36 | 0 |  | 0 | 28.748 | 23125.6448 | 51816.3745 | 8 | 2500
179148 | 2023-08-21 09:12 | 20.7505 | POF3.2 (PSt3) | 2023-08-20 18:16 | Luka | 250.9995 | μmol/L | 13.2175 | °C | 1021 | hPa | Humid | 36 | 0 |  | 0 | 28.75 | 23123.6678 | 51815.7512 | 8 | 2500
179154 | 2023-08-21 09:12 | 20.8003 | POF3.2 (PSt3) | 2023-08-20 18:16 | Luka | 250.7835 | μmol/L | 13.2237 | °C | 1021 | hPa | Humid | 36 | 0 |  | 0 | 28.757 | 23130.0191 | 51812.5166 | 8 | 2500
179167 | 2023-08-21 09:12 | 20.8502 | POF3.2 (PSt3) | 2023-08-20 18:16 | Luka | 250.6531 | μmol/L | 13.2482 | °C | 1021 | hPa | Humid | 36 | 0 |  | 0 | 28.753 | 23130.969 | 51821.4803 | 8 | 2500
179175 | 2023-08-21 09:12 | 20.9 | POF3.2 (PSt3) | 2023-08-20 18:16 | Luka | 250.8522 | μmol/L | 13.2237 | °C | 1021 | hPa | Humid | 36 | 0 |  | 0 | 28.754 | 23137.1142 | 51819.2692 | 8 | 2500
179196 | 2023-08-21 09:12 | 20.9505 | POF3.2 (PSt3) | 2023-08-20 18:16 | Luka | 250.5061 | μmol/L | 13.2543 | °C | 1021 | hPa | Humid | 36 | 0 |  | 0 | 28.757 | 23136.8451 | 51817.0365 | 8 | 2500
179202 | 2023-08-21 09:12 | 21.0003 | POF3.2 (PSt3) | 2023-08-20 18:16 | Luka | 250.5809 | μmol/L | 13.2359 | °C | 1021 | hPa | Humid | 36 | 0 |  | 0 | 28.761 | 23143.1666 | 51816.5836 | 8 | 2500
179214 | 2023-08-21 09:12 | 21.0501 | POF3.2 (PSt3) | 2023-08-20 18:16 | Luka | 250.4797 | μmol/L | 13.242 | °C | 1021 | hPa | Humid | 36 | 0 |  | 0 | 28.763 | 23138.9581 | 51813.5124 | 8 | 2500
179226 | 2023-08-21 09:13 | 21.0998 | POF3.2 (PSt3) | 2023-08-20 18:16 | Luka | 250.287 | μmol/L | 13.2482 | °C | 1021 | hPa | Humid | 36 | 0 |  | 0 | 28.769 | 23139.2371 | 51808.5161 | 8 | 2500
179244 | 2023-08-21 09:13 | 21.1505 | POF3.2 (PSt3) | 2023-08-20 18:16 | Luka | 250.6302 | μmol/L | 13.2482 | °C | 1021 | hPa | Humid | 36 | 0 |  | 0 | 28.754 | 23145.5751 | 51816.5795 | 8 | 2500
179250 | 2023-08-21 09:13 | 21.2002 | POF3.2 (PSt3) | 2023-08-20 18:16 | Luka | 250.8099 | μmol/L | 13.2359 | °C | 1021 | hPa | Humid | 36 | 0 |  | 0 | 28.751 | 23150.6752 | 51815.9395 | 8 | 2500
179262 | 2023-08-21 09:13 | 21.25 | POF3.2 (PSt3) | 2023-08-20 18:16 | Luka | 250.2281 | μmol/L | 13.242 | °C | 1021 | hPa | Humid | 36 | 0 |  | 0 | 28.774 | 23148.2156 | 51818.1642 | 8 | 2500
179274 | 2023-08-21 09:13 | 21.2998 | POF3.2 (PSt3) | 2023-08-20 18:16 | Luka | 250.0911 | μmol/L | 13.242 | °C | 1021 | hPa | Humid | 36 | 0 |  | 0 | 28.78 | 23153.3903 | 51819.4609 | 8 | 2500
179286 | 2023-08-21 09:13 | 21.3504 | POF3.2 (PSt3) | 2023-08-20 18:16 | Luka | 250.0981 | μmol/L | 13.2665 | °C | 1021 | hPa | Humid | 36 | 0 |  | 0 | 28.77 | 23159.4696 | 51820.9712 | 8 | 2500
179298 | 2023-08-21 09:13 | 21.4003 | POF3.2 (PSt3) | 2023-08-20 18:16 | Luka | 250.4471 | μmol/L | 13.2482 | °C | 1021 | hPa | Humid | 36 | 0 |  | 0 | 28.762 | 23163.1685 | 51814.8231 | 8 | 2500
179310 | 2023-08-21 09:13 | 21.45 | POF3.2 (PSt3) | 2023-08-20 18:16 | Luka | 250.1438 | μmol/L | 13.2665 | °C | 1021 | hPa | Humid | 36 | 0 |  | 0 | 28.768 | 23174.0208 | 51816.9315 | 8 | 2500
179328 | 2023-08-21 09:13 | 21.5006 | POF3.2 (PSt3) | 2023-08-20 18:16 | Luka | 249.8698 | μmol/L | 13.2665 | °C | 1021 | hPa | Humid | 36 | 0 |  | 0 | 28.78 | 23172.1617 | 51817.6763 | 8 | 2500
179334 | 2023-08-21 09:13 | 21.5504 | POF3.2 (PSt3) | 2023-08-20 18:16 | Luka | 250.0199 | μmol/L | 13.2726 | °C | 1021 | hPa | Humid | 36 | 0 |  | 0 | 28.771 | 23178.0581 | 51818.2475 | 8 | 2500
179346 | 2023-08-21 09:13 | 21.6002 | POF3.2 (PSt3) | 2023-08-20 18:16 | Luka | 249.8409 | μmol/L | 13.2849 | °C | 1021 | hPa | Humid | 36 | 0 |  | 0 | 28.774 | 23184.3961 | 51815.8238 | 8 | 2500
179358 | 2023-08-21 09:13 | 21.65 | POF3.2 (PSt3) | 2023-08-20 18:16 | Luka | 250.3064 | μmol/L | 13.2359 | °C | 1021 | hPa | Humid | 36 | 0 |  | 0 | 28.773 | 23187.6029 | 51815.8997 | 8 | 2500
179370 | 2023-08-21 09:13 | 21.6999 | POF3.2 (PSt3) | 2023-08-20 18:16 | Luka | 249.7979 | μmol/L | 13.2543 | °C | 1021 | hPa | Humid | 36 | 0 |  | 0 | 28.788 | 23190.2778 | 51816.5916 | 8 | 2500
179388 | 2023-08-21 09:13 | 21.7505 | POF3.2 (PSt3) | 2023-08-20 18:16 | Luka | 250.2018 | μmol/L | 13.2298 | °C | 1021 | hPa | Humid | 36 | 0 |  | 0 | 28.78 | 23198.3468 | 51811.7842 | 8 | 2500
179394 | 2023-08-21 09:13 | 21.8003 | POF3.2 (PSt3) | 2023-08-20 18:16 | Luka | 250.3715 | μmol/L | 13.2237 | °C | 1021 | hPa | Humid | 36 | 0 |  | 0 | 28.775 | 23198.5928 | 51811.4598 | 8 | 2500
179409 | 2023-08-21 09:13 | 21.8502 | POF3.2 (PSt3) | 2023-08-20 18:16 | Luka | 249.8628 | μmol/L | 13.242 | °C | 1021 | hPa | Humid | 36 | 0 |  | 0 | 28.79 | 23201.1339 | 51819.6279 | 8 | 2500
179415 | 2023-08-21 09:13 | 21.8999 | POF3.2 (PSt3) | 2023-08-20 18:16 | Luka | 250.3389 | μmol/L | 13.2298 | °C | 1021 | hPa | Humid | 36 | 0 |  | 0 | 28.774 | 23196.2975 | 51814.4044 | 8 | 2500
179436 | 2023-08-21 09:13 | 21.9505 | POF3.2 (PSt3) | 2023-08-20 18:16 | Luka | 250.0191 | μmol/L | 13.2298 | °C | 1021 | hPa | Humid | 36 | 0 |  | 0 | 28.788 | 23195.8452 | 51808.8097 | 8 | 2500
179442 | 2023-08-21 09:13 | 22.0002 | POF3.2 (PSt3) | 2023-08-20 18:16 | Luka | 250.0516 | μmol/L | 13.2237 | °C | 1021 | hPa | Humid | 36 | 0 |  | 0 | 28.789 | 23196.4355 | 51813.0816 | 8 | 2500
179454 | 2023-08-21 09:13 | 22.0502 | POF3.2 (PSt3) | 2023-08-20 18:16 | Luka | 250.1298 | μmol/L | 13.2175 | °C | 1021 | hPa | Humid | 36 | 0 |  | 0 | 28.788 | 23195.7162 | 51816.6987 | 8 | 2500
179466 | 2023-08-21 09:14 | 22.1 | POF3.2 (PSt3) | 2023-08-20 18:16 | Luka | 250.1167 | μmol/L | 13.2114 | °C | 1021 | hPa | Humid | 36 | 0 |  | 0 | 28.791 | 23196.4816 | 51824.3283 | 8 | 2500
179484 | 2023-08-21 09:14 | 22.1506 | POF3.2 (PSt3) | 2023-08-20 18:16 | Luka | 249.9894 | μmol/L | 13.2053 | °C | 1021 | hPa | Humid | 36 | 0 |  | 0 | 28.799 | 23203.7313 | 51814.3549 | 8 | 2500
179496 | 2023-08-21 09:14 | 22.2004 | POF3.2 (PSt3) | 2023-08-20 18:16 | Luka | 250.3938 | μmol/L | 13.1808 | °C | 1021 | hPa | Humid | 36 | 0 |  | 0 | 28.791 | 23197.7656 | 51817.1146 | 8 | 2500
179502 | 2023-08-21 09:14 | 22.2502 | POF3.2 (PSt3) | 2023-08-20 18:16 | Luka | 250.495 | μmol/L | 13.1747 | °C | 1021 | hPa | Humid | 36 | 0 |  | 0 | 28.789 | 23195.8032 | 51813.7878 | 8 | 2500
179514 | 2023-08-21 09:14 | 22.3 | POF3.2 (PSt3) | 2023-08-20 18:16 | Luka | 250.4916 | μmol/L | 13.1624 | °C | 1021 | hPa | Humid | 36 | 0 |  | 0 | 28.794 | 23194.1945 | 51820.6782 | 8 | 2500
179532 | 2023-08-21 09:14 | 22.3505 | POF3.2 (PSt3) | 2023-08-20 18:16 | Luka | 250.4459 | μmol/L | 13.1624 | °C | 1021 | hPa | Humid | 36 | 0 |  | 0 | 28.796 | 23196.4618 | 51815.5661 | 8 | 2500
179544 | 2023-08-21 09:14 | 22.4003 | POF3.2 (PSt3) | 2023-08-20 18:16 | Luka | 250.449 | μmol/L | 13.1318 | °C | 1021 | hPa | Humid | 36 | 0 |  | 0 | 28.808 | 23191.9966 | 51814.345 | 8 | 2500
179550 | 2023-08-21 09:14 | 22.45 | POF3.2 (PSt3) | 2023-08-20 18:16 | Luka | 251.2308 | μmol/L | 13.1012 | °C | 1021 | hPa | Humid | 36 | 0 |  | 0 | 28.786 | 23192.1737 | 51812.2569 | 8 | 2500
179568 | 2023-08-21 09:14 | 22.5006 | POF3.2 (PSt3) | 2023-08-20 18:16 | Luka | 251.2179 | μmol/L | 13.0522 | °C | 1021 | hPa | Humid | 36 | 0 |  | 0 | 28.806 | 23192.1312 | 51814.7952 | 8 | 2500
179580 | 2023-08-21 09:14 | 22.5502 | POF3.2 (PSt3) | 2023-08-20 18:16 | Luka | 251.4342 | μmol/L | 13.0461 | °C | 1021 | hPa | Humid | 36 | 0 |  | 0 | 28.799 | 23197.4797 | 51812.7949 | 8 | 2500
179586 | 2023-08-21 09:14 | 22.6 | POF3.2 (PSt3) | 2023-08-20 18:16 | Luka | 251.1851 | μmol/L | 13.0584 | °C | 1021 | hPa | Humid | 36 | 0 |  | 0 | 28.805 | 23194.6769 | 51816.0677 | 8 | 2500
179604 | 2023-08-21 09:14 | 22.6506 | POF3.2 (PSt3) | 2023-08-20 18:16 | Luka | 251.3947 | μmol/L | 13.0706 | °C | 1021 | hPa | Humid | 36 | 0 |  | 0 | 28.791 | 23192.4333 | 51810.6421 | 8 | 2500
179616 | 2023-08-21 09:14 | 22.7003 | POF3.2 (PSt3) | 2023-08-20 18:16 | Luka | 251.0539 | μmol/L | 13.0828 | °C | 1021 | hPa | Humid | 36 | 0 |  | 0 | 28.801 | 23194.5751 | 51809.1103 | 8 | 2500
179622 | 2023-08-21 09:14 | 22.75 | POF3.2 (PSt3) | 2023-08-20 18:16 | Luka | 251.208 | μmol/L | 13.0584 | °C | 1021 | hPa | Humid | 36 | 0 |  | 0 | 28.804 | 23193.3851 | 51816.725 | 8 | 2500
179634 | 2023-08-21 09:14 | 22.7998 | POF3.2 (PSt3) | 2023-08-20 18:16 | Luka | 250.8151 | μmol/L | 13.089 | °C | 1021 | hPa | Humid | 36 | 0 |  | 0 | 28.809 | 23193.1714 | 51813.8418 | 8 | 2500
179650 | 2023-08-21 09:14 | 22.8505 | POF3.2 (PSt3) | 2023-08-20 18:16 | Luka | 250.8316 | μmol/L | 13.0645 | °C | 1021 | hPa | Humid | 36 | 0 |  | 0 | 28.818 | 23202.8084 | 51815.3687 | 8 | 2500
179658 | 2023-08-21 09:14 | 22.9003 | POF3.2 (PSt3) | 2023-08-20 18:16 | Luka | 251.159 | μmol/L | 13.0461 | °C | 1021 | hPa | Humid | 36 | 0 |  | 0 | 28.811 | 23193.7471 | 51810.9912 | 8 | 2500
179669 | 2023-08-21 09:14 | 22.9502 | POF3.2 (PSt3) | 2023-08-20 18:16 | Luka | 250.9461 | μmol/L | 13.0645 | °C | 1021 | hPa | Humid | 36 | 0 |  | 0 | 28.813 | 23198.1391 | 51815.2904 | 8 | 2500
179682 | 2023-08-21 09:14 | 23 | POF3.2 (PSt3) | 2023-08-20 18:16 | Luka | 250.5831 | μmol/L | 13.0767 | °C | 1021 | hPa | Humid | 36 | 0 |  | 0 | 28.824 | 23198.938 | 51814.4003 | 8 | 2500
179694 | 2023-08-21 09:14 | 23.0498 | POF3.2 (PSt3) | 2023-08-20 18:16 | Luka | 250.8151 | μmol/L | 13.089 | °C | 1021 | hPa | Humid | 36 | 0 |  | 0 | 28.809 | 23206.0739 | 51811.4893 | 8 | 2500
179712 | 2023-08-21 09:15 | 23.1004 | POF3.2 (PSt3) | 2023-08-20 18:16 | Luka | 250.789 | μmol/L | 13.0767 | °C | 1021 | hPa | Humid | 36 | 0 |  | 0 | 28.815 | 23202.0218 | 51813.58 | 8 | 2500
179718 | 2023-08-21 09:15 | 23.1502 | POF3.2 (PSt3) | 2023-08-20 18:16 | Luka | 250.5308 | μmol/L | 13.0951 | °C | 1021 | hPa | Humid | 36 | 0 |  | 0 | 28.819 | 23207.0252 | 51810.0035 | 8 | 2500
179730 | 2023-08-21 09:15 | 23.2001 | POF3.2 (PSt3) | 2023-08-20 18:16 | Luka | 250.4133 | μmol/L | 13.0828 | °C | 1021 | hPa | Humid | 36 | 0 |  | 0 | 28.829 | 23202.7799 | 51814.6328 | 8 | 2500
179748 | 2023-08-21 09:15 | 23.2506 | POF3.2 (PSt3) | 2023-08-20 18:16 | Luka | 250.459 | μmol/L | 13.0828 | °C | 1021 | hPa | Humid | 36 | 0 |  | 0 | 28.827 | 23206.6502 | 51814.7014 | 8 | 2500
179754 | 2023-08-21 09:15 | 23.3004 | POF3.2 (PSt3) | 2023-08-20 18:16 | Luka | 250.237 | μmol/L | 13.1073 | °C | 1021 | hPa | Humid | 36 | 0 |  | 0 | 28.827 | 23213.0796 | 51818.5974 | 8 | 2500
179766 | 2023-08-21 09:15 | 23.3501 | POF3.2 (PSt3) | 2023-08-20 18:16 | Luka | 250.5733 | μmol/L | 13.0828 | °C | 1021 | hPa | Humid | 36 | 0 |  | 0 | 28.822 | 23210.1701 | 51813.6751 | 8 | 2500
179778 | 2023-08-21 09:15 | 23.3999 | POF3.2 (PSt3) | 2023-08-20 18:16 | Luka | 250.8217 | μmol/L | 13.0706 | °C | 1021 | hPa | Humid | 36 | 0 |  | 0 | 28.816 | 23215.3151 | 51814.2936 | 8 | 2500
179796 | 2023-08-21 09:15 | 23.4505 | POF3.2 (PSt3) | 2023-08-20 18:16 | Luka | 250.5374 | μmol/L | 13.0767 | °C | 1021 | hPa | Humid | 36 | 0 |  | 0 | 28.826 | 23220.0702 | 51819.6647 | 8 | 2500
179802 | 2023-08-21 09:15 | 23.5002 | POF3.2 (PSt3) | 2023-08-20 18:16 | Luka | 250.567 | μmol/L | 13.0584 | °C | 1021 | hPa | Humid | 36 | 0 |  | 0 | 28.832 | 23216.6405 | 51810.2801 | 8 | 2500
179814 | 2023-08-21 09:15 | 23.55 | POF3.2 (PSt3) | 2023-08-20 18:16 | Luka | 250.9955 | μmol/L | 13.0339 | °C | 1021 | hPa | Humid | 36 | 0 |  | 0 | 28.823 | 23217.5348 | 51816.2409 | 8 | 2500
179832 | 2023-08-21 09:15 | 23.6006 | POF3.2 (PSt3) | 2023-08-20 18:16 | Luka | 250.7042 | μmol/L | 13.0584 | °C | 1021 | hPa | Humid | 36 | 0 |  | 0 | 28.826 | 23215.8398 | 51812.4607 | 8 | 2500
179838 | 2023-08-21 09:15 | 23.6504 | POF3.2 (PSt3) | 2023-08-20 18:16 | Luka | 250.0285 | μmol/L | 13.0951 | °C | 1021 | hPa | Humid | 36 | 0 |  | 0 | 28.841 | 23219.5211 | 51816.7233 | 8 | 2500
179850 | 2023-08-21 09:15 | 23.7002 | POF3.2 (PSt3) | 2023-08-20 18:16 | Luka | 250.3806 | μmol/L | 13.089 | °C | 1021 | hPa | Humid | 36 | 0 |  | 0 | 28.828 | 23224.7936 | 51813.9157 | 8 | 2500
179862 | 2023-08-21 09:15 | 23.7499 | POF3.2 (PSt3) | 2023-08-20 18:16 | Luka | 250.3905 | μmol/L | 13.0828 | °C | 1021 | hPa | Humid | 36 | 0 |  | 0 | 28.83 | 23218.9029 | 51815.5923 | 8 | 2500
179880 | 2023-08-21 09:15 | 23.8006 | POF3.2 (PSt3) | 2023-08-20 18:16 | Luka | 250.1622 | μmol/L | 13.0828 | °C | 1021 | hPa | Humid | 36 | 0 |  | 0 | 28.84 | 23220.8195 | 51814.2571 | 8 | 2500
179886 | 2023-08-21 09:15 | 23.8503 | POF3.2 (PSt3) | 2023-08-20 18:16 | Luka | 250.309 | μmol/L | 13.0767 | °C | 1021 | hPa | Humid | 36 | 0 |  | 0 | 28.836 | 23231.0469 | 51813.3738 | 8 | 2500
179904 | 2023-08-21 09:15 | 23.9002 | POF3.2 (PSt3) | 2023-08-20 18:16 | Luka | 250.0316 | μmol/L | 13.1073 | °C | 1021 | hPa | Humid | 36 | 0 |  | 0 | 28.836 | 23233.6989 | 51815.196 | 8 | 2500
179911 | 2023-08-21 09:15 | 23.95 | POF3.2 (PSt3) | 2023-08-20 18:16 | Luka | 249.9404 | μmol/L | 13.1073 | °C | 1021 | hPa | Humid | 36 | 0 |  | 0 | 28.84 | 23230.3293 | 51816.9798 | 8 | 2500
179928 | 2023-08-21 09:15 | 24.0006 | POF3.2 (PSt3) | 2023-08-20 18:16 | Luka | 250.1197 | μmol/L | 13.0951 | °C | 1021 | hPa | Humid | 36 | 0 |  | 0 | 28.837 | 23231.0438 | 51817.4248 | 8 | 2500
179940 | 2023-08-21 09:15 | 24.0504 | POF3.2 (PSt3) | 2023-08-20 18:16 | Luka | 249.6572 | μmol/L | 13.1135 | °C | 1021 | hPa | Humid | 36 | 0 |  | 0 | 28.85 | 23235.5033 | 51818.2107 | 8 | 2500
179946 | 2023-08-21 09:16 | 24.1002 | POF3.2 (PSt3) | 2023-08-20 18:16 | Luka | 249.7711 | μmol/L | 13.1135 | °C | 1021 | hPa | Humid | 36 | 0 |  | 0 | 28.845 | 23233.5028 | 51812.1224 | 8 | 2500
179958 | 2023-08-21 09:16 | 24.1501 | POF3.2 (PSt3) | 2023-08-20 18:16 | Luka | 249.4913 | μmol/L | 13.1318 | °C | 1021 | hPa | Humid | 36 | 0 |  | 0 | 28.85 | 23237.8979 | 51812.0681 | 8 | 2500
179970 | 2023-08-21 09:16 | 24.1999 | POF3.2 (PSt3) | 2023-08-20 18:16 | Luka | 249.4654 | μmol/L | 13.1196 | °C | 1021 | hPa | Humid | 36 | 0 |  | 0 | 28.856 | 23240.1811 | 51814.7579 | 8 | 2500
179988 | 2023-08-21 09:16 | 24.2505 | POF3.2 (PSt3) | 2023-08-20 18:16 | Luka | 249.605 | μmol/L | 13.1318 | °C | 1021 | hPa | Humid | 36 | 0 |  | 0 | 28.845 | 23244.3495 | 51813.4525 | 8 | 2500
179994 | 2023-08-21 09:16 | 24.3003 | POF3.2 (PSt3) | 2023-08-20 18:16 | Luka | 249.68 | μmol/L | 13.1135 | °C | 1021 | hPa | Humid | 36 | 0 |  | 0 | 28.849 | 23249.3745 | 51814.2211 | 8 | 2500
180006 | 2023-08-21 09:16 | 24.35 | POF3.2 (PSt3) | 2023-08-20 18:16 | Luka | 249.8917 | μmol/L | 13.0951 | °C | 1021 | hPa | Humid | 36 | 0 |  | 0 | 28.847 | 23250.2829 | 51813.9385 | 8 | 2500
180018 | 2023-08-21 09:16 | 24.3998 | POF3.2 (PSt3) | 2023-08-20 18:16 | Luka | 249.4132 | μmol/L | 13.1379 | °C | 1021 | hPa | Humid | 36 | 0 |  | 0 | 28.851 | 23251.8937 | 51812.0436 | 8 | 2500
180036 | 2023-08-21 09:16 | 24.4505 | POF3.2 (PSt3) | 2023-08-20 18:16 | Luka | 249.5368 | μmol/L | 13.1318 | °C | 1021 | hPa | Humid | 36 | 0 |  | 0 | 28.848 | 23251.4686 | 51820.6343 | 8 | 2500
180042 | 2023-08-21 09:16 | 24.5003 | POF3.2 (PSt3) | 2023-08-20 18:16 | Luka | 249.527 | μmol/L | 13.1379 | °C | 1021 | hPa | Humid | 36 | 0 |  | 0 | 28.846 | 23255.9049 | 51811.3934 | 8 | 2500
180054 | 2023-08-21 09:16 | 24.55 | POF3.2 (PSt3) | 2023-08-20 18:16 | Luka | 249.6117 | μmol/L | 13.1135 | °C | 1021 | hPa | Humid | 36 | 0 |  | 0 | 28.852 | 23259.702 | 51812.8074 | 8 | 2500
180066 | 2023-08-21 09:16 | 24.5998 | POF3.2 (PSt3) | 2023-08-20 18:16 | Luka | 249.1468 | μmol/L | 13.1624 | °C | 1021 | hPa | Humid | 36 | 0 |  | 0 | 28.853 | 23261.6146 | 51815.223 | 8 | 2500
180084 | 2023-08-21 09:16 | 24.6505 | POF3.2 (PSt3) | 2023-08-20 18:16 | Luka | 249.2541 | μmol/L | 13.1379 | °C | 1021 | hPa | Humid | 36 | 0 |  | 0 | 28.858 | 23266.1913 | 51815.8136 | 8 | 2500
180090 | 2023-08-21 09:16 | 24.7004 | POF3.2 (PSt3) | 2023-08-20 18:16 | Luka | 249.0074 | μmol/L | 13.1502 | °C | 1021 | hPa | Humid | 36 | 0 |  | 0 | 28.864 | 23267.5352 | 51812.0202 | 8 | 2500
180102 | 2023-08-21 09:16 | 24.7502 | POF3.2 (PSt3) | 2023-08-20 18:16 | Luka | 249.1534 | μmol/L | 13.1441 | °C | 1021 | hPa | Humid | 36 | 0 |  | 0 | 28.86 | 23273.9391 | 51816.2559 | 8 | 2500
180114 | 2023-08-21 09:16 | 24.8 | POF3.2 (PSt3) | 2023-08-20 18:16 | Luka | 249.2055 | μmol/L | 13.1257 | °C | 1021 | hPa | Humid | 36 | 0 |  | 0 | 28.865 | 23279.4069 | 51812.1744 | 8 | 2500
180126 | 2023-08-21 09:16 | 24.8506 | POF3.2 (PSt3) | 2023-08-20 18:16 | Luka | 249.1178 | μmol/L | 13.1379 | °C | 1021 | hPa | Humid | 36 | 0 |  | 0 | 28.864 | 23281.6394 | 51814.2832 | 8 | 2500
180144 | 2023-08-21 09:16 | 24.9003 | POF3.2 (PSt3) | 2023-08-20 18:16 | Luka | 249.1374 | μmol/L | 13.1257 | °C | 1021 | hPa | Humid | 36 | 0 |  | 0 | 28.868 | 23289.6452 | 51814.5572 | 8 | 2500
180147 | 2023-08-21 09:16 | 24.9501 | POF3.2 (PSt3) | 2023-08-20 18:16 | Luka | 249.0496 | μmol/L | 13.1379 | °C | 1021 | hPa | Humid | 36 | 0 |  | 0 | 28.867 | 23294.5593 | 51817.0022 | 8 | 2500
180162 | 2023-08-21 09:16 | 24.9999 | POF3.2 (PSt3) | 2023-08-20 18:16 | Luka | 249.2086 | μmol/L | 13.1379 | °C | 1021 | hPa | Humid | 36 | 0 |  | 0 | 28.86 | 23301.0098 | 51815.921 | 8 | 2500
180180 | 2023-08-21 09:16 | 25.0505 | POF3.2 (PSt3) | 2023-08-20 18:16 | Luka | 249.0269 | μmol/L | 13.1379 | °C | 1021 | hPa | Humid | 36 | 0 |  | 0 | 28.868 | 23296.7788 | 51813.4944 | 8 | 2500
180192 | 2023-08-21 09:17 | 25.1003 | POF3.2 (PSt3) | 2023-08-20 18:16 | Luka | 249.014 | μmol/L | 13.1318 | °C | 1021 | hPa | Humid | 36 | 0 |  | 0 | 28.871 | 23299.1143 | 51816.9443 | 8 | 2500
180198 | 2023-08-21 09:17 | 25.15 | POF3.2 (PSt3) | 2023-08-20 18:16 | Luka | 249.4426 | μmol/L | 13.1196 | °C | 1021 | hPa | Humid | 36 | 0 |  | 0 | 28.857 | 23294.6833 | 51810.0208 | 8 | 2500
180216 | 2023-08-21 09:17 | 25.2007 | POF3.2 (PSt3) | 2023-08-20 18:16 | Luka | 248.93 | μmol/L | 13.1135 | °C | 1021 | hPa | Humid | 36 | 0 |  | 0 | 28.882 | 23303.3131 | 51812.3202 | 8 | 2500
180228 | 2023-08-21 09:17 | 25.2506 | POF3.2 (PSt3) | 2023-08-20 18:16 | Luka | 248.9006 | μmol/L | 13.1318 | °C | 1021 | hPa | Humid | 36 | 0 |  | 0 | 28.876 | 23308.7399 | 51814.2189 | 8 | 2500
180240 | 2023-08-21 09:17 | 25.3004 | POF3.2 (PSt3) | 2023-08-20 18:16 | Luka | 248.946 | μmol/L | 13.1318 | °C | 1021 | hPa | Humid | 36 | 0 |  | 0 | 28.874 | 23307.793 | 51813.4064 | 8 | 2500
180246 | 2023-08-21 09:17 | 25.3503 | POF3.2 (PSt3) | 2023-08-20 18:16 | Luka | 248.7125 | μmol/L | 13.1502 | °C | 1021 | hPa | Humid | 36 | 0 |  | 0 | 28.877 | 23305.7946 | 51816.2773 | 8 | 2500
180258 | 2023-08-21 09:17 | 25.4001 | POF3.2 (PSt3) | 2023-08-20 18:16 | Luka | 249.1668 | μmol/L | 13.1073 | °C | 1021 | hPa | Humid | 36 | 0 |  | 0 | 28.874 | 23303.944 | 51814.5115 | 8 | 2500
180276 | 2023-08-21 09:17 | 25.4506 | POF3.2 (PSt3) | 2023-08-20 18:16 | Luka | 249.2902 | μmol/L | 13.1012 | °C | 1021 | hPa | Humid | 36 | 0 |  | 0 | 28.871 | 23307.2401 | 51813.009 | 8 | 2500
180288 | 2023-08-21 09:17 | 25.5004 | POF3.2 (PSt3) | 2023-08-20 18:16 | Luka | 248.9656 | μmol/L | 13.1196 | °C | 1021 | hPa | Humid | 36 | 0 |  | 0 | 28.878 | 23308.0804 | 51820.3624 | 8 | 2500
180294 | 2023-08-21 09:17 | 25.5501 | POF3.2 (PSt3) | 2023-08-20 18:16 | Luka | 249.0177 | μmol/L | 13.1012 | °C | 1021 | hPa | Humid | 36 | 0 |  | 0 | 28.883 | 23309.2731 | 51815.6897 | 8 | 2500
180306 | 2023-08-21 09:17 | 25.5999 | POF3.2 (PSt3) | 2023-08-20 18:16 | Luka | 248.4021 | μmol/L | 13.1318 | °C | 1021 | hPa | Humid | 36 | 0 |  | 0 | 28.898 | 23302.6945 | 51819.0888 | 8 | 2500
180324 | 2023-08-21 09:17 | 25.6505 | POF3.2 (PSt3) | 2023-08-20 18:16 | Luka | 249.3031 | μmol/L | 13.1073 | °C | 1021 | hPa | Humid | 36 | 0 |  | 0 | 28.868 | 23305.8841 | 51816.7954 | 8 | 2500
180336 | 2023-08-21 09:17 | 25.7002 | POF3.2 (PSt3) | 2023-08-20 18:16 | Luka | 249.3068 | μmol/L | 13.0767 | °C | 1021 | hPa | Humid | 36 | 0 |  | 0 | 28.88 | 23304.7762 | 51818.4434 | 8 | 2500
180342 | 2023-08-21 09:17 | 25.75 | POF3.2 (PSt3) | 2023-08-20 18:16 | Luka | 249.2515 | μmol/L | 13.0828 | °C | 1021 | hPa | Humid | 36 | 0 |  | 0 | 28.88 | 23305.6014 | 51814.5431 | 8 | 2500
180360 | 2023-08-21 09:17 | 25.8006 | POF3.2 (PSt3) | 2023-08-20 18:16 | Luka | 249.3947 | μmol/L | 13.0645 | °C | 1021 | hPa | Humid | 36 | 0 |  | 0 | 28.881 | 23305.2567 | 51820.9913 | 8 | 2500
180372 | 2023-08-21 09:17 | 25.8503 | POF3.2 (PSt3) | 2023-08-20 18:16 | Luka | 249.4046 | μmol/L | 13.0584 | °C | 1021 | hPa | Humid | 36 | 0 |  | 0 | 28.883 | 23304.4186 | 51814.7837 | 8 | 2500
180378 | 2023-08-21 09:17 | 25.9002 | POF3.2 (PSt3) | 2023-08-20 18:16 | Luka | 248.7977 | μmol/L | 13.0828 | °C | 1021 | hPa | Humid | 36 | 0 |  | 0 | 28.9 | 23306.4493 | 51814.2187 | 8 | 2500
180391 | 2023-08-21 09:17 | 25.9499 | POF3.2 (PSt3) | 2023-08-20 18:16 | Luka | 248.714 | μmol/L | 13.0645 | °C | 1021 | hPa | Humid | 36 | 0 |  | 0 | 28.911 | 23309.7394 | 51811.9522 | 8 | 2500
180402 | 2023-08-21 09:17 | 26.0004 | POF3.2 (PSt3) | 2023-08-20 18:16 | Luka | 249.4085 | μmol/L | 13.0277 | °C | 1021 | hPa | Humid | 36 | 0 |  | 0 | 28.895 | 23312.6078 | 51817.7254 | 8 | 2500
180414 | 2023-08-21 09:17 | 26.0502 | POF3.2 (PSt3) | 2023-08-20 18:16 | Luka | 249.5875 | μmol/L | 13.0155 | °C | 1021 | hPa | Humid | 36 | 0 |  | 0 | 28.892 | 23302.2748 | 51815.0273 | 8 | 2500
180426 | 2023-08-21 09:18 | 26.1 | POF3.2 (PSt3) | 2023-08-20 18:16 | Luka | 249.6727 | μmol/L | 12.991 | °C | 1021 | hPa | Humid | 36 | 0 |  | 0 | 28.898 | 23307.0453 | 51814.91 | 8 | 2500
180444 | 2023-08-21 09:18 | 26.1505 | POF3.2 (PSt3) | 2023-08-20 18:16 | Luka | 249.2438 | μmol/L | 13.0032 | °C | 1021 | hPa | Humid | 36 | 0 |  | 0 | 28.912 | 23308.5617 | 51814.9482 | 8 | 2500
180450 | 2023-08-21 09:18 | 26.2002 | POF3.2 (PSt3) | 2023-08-20 18:16 | Luka | 249.5292 | μmol/L | 13.0094 | °C | 1021 | hPa | Humid | 36 | 0 |  | 0 | 28.897 | 23308.3577 | 51809.5936 | 8 | 2500
180462 | 2023-08-21 09:18 | 26.2499 | POF3.2 (PSt3) | 2023-08-20 18:16 | Luka | 249.4482 | μmol/L | 13.0032 | °C | 1021 | hPa | Humid | 36 | 0 |  | 0 | 28.903 | 23307.7863 | 51813.9683 | 8 | 2500
180480 | 2023-08-21 09:18 | 26.3005 | POF3.2 (PSt3) | 2023-08-20 18:16 | Luka | 249.3872 | μmol/L | 12.9849 | °C | 1021 | hPa | Humid | 36 | 0 |  | 0 | 28.913 | 23313.3729 | 51812.0274 | 8 | 2500
180486 | 2023-08-21 09:18 | 26.3503 | POF3.2 (PSt3) | 2023-08-20 18:16 | Luka | 249.6116 | μmol/L | 12.9726 | °C | 1021 | hPa | Humid | 36 | 0 |  | 0 | 28.908 | 23310.4681 | 51813.0832 | 8 | 2500
180498 | 2023-08-21 09:18 | 26.4001 | POF3.2 (PSt3) | 2023-08-20 18:16 | Luka | 249.9373 | μmol/L | 12.9543 | °C | 1021 | hPa | Humid | 36 | 0 |  | 0 | 28.901 | 23312.8273 | 51816.0093 | 8 | 2500
180510 | 2023-08-21 09:18 | 26.4499 | POF3.2 (PSt3) | 2023-08-20 18:16 | Luka | 249.5633 | μmol/L | 12.9604 | °C | 1021 | hPa | Humid | 36 | 0 |  | 0 | 28.915 | 23310.6451 | 51812.7378 | 8 | 2500
180528 | 2023-08-21 09:18 | 26.5004 | POF3.2 (PSt3) | 2023-08-20 18:16 | Luka | 249.4226 | μmol/L | 12.991 | °C | 1021 | hPa | Humid | 36 | 0 |  | 0 | 28.909 | 23314.9998 | 51819.5903 | 8 | 2500
180534 | 2023-08-21 09:18 | 26.5502 | POF3.2 (PSt3) | 2023-08-20 18:16 | Luka | 249.6798 | μmol/L | 12.9726 | °C | 1021 | hPa | Humid | 36 | 0 |  | 0 | 28.905 | 23318.1637 | 51817.2655 | 8 | 2500
180546 | 2023-08-21 09:18 | 26.6001 | POF3.2 (PSt3) | 2023-08-20 18:16 | Luka | 249.6571 | μmol/L | 12.9726 | °C | 1021 | hPa | Humid | 36 | 0 |  | 0 | 28.906 | 23320.1712 | 51815.0504 | 8 | 2500
180558 | 2023-08-21 09:18 | 26.6498 | POF3.2 (PSt3) | 2023-08-20 18:16 | Luka | 249.6116 | μmol/L | 12.9726 | °C | 1021 | hPa | Humid | 36 | 0 |  | 0 | 28.908 | 23321.7394 | 51820.2082 | 8 | 2500
180570 | 2023-08-21 09:18 | 26.7005 | POF3.2 (PSt3) | 2023-08-20 18:16 | Luka | 249.4497 | μmol/L | 12.9604 | °C | 1021 | hPa | Humid | 36 | 0 |  | 0 | 28.92 | 23320.3241 | 51818.6986 | 8 | 2500
180582 | 2023-08-21 09:18 | 26.7502 | POF3.2 (PSt3) | 2023-08-20 18:16 | Luka | 249.4852 | μmol/L | 12.9665 | °C | 1021 | hPa | Humid | 36 | 0 |  | 0 | 28.916 | 23320.9897 | 51814.3342 | 8 | 2500
180594 | 2023-08-21 09:18 | 26.8001 | POF3.2 (PSt3) | 2023-08-20 18:16 | Luka | 249.748 | μmol/L | 12.9726 | °C | 1021 | hPa | Humid | 36 | 0 |  | 0 | 28.902 | 23324.3633 | 51818.9606 | 8 | 2500
180606 | 2023-08-21 09:18 | 26.8499 | POF3.2 (PSt3) | 2023-08-20 18:16 | Luka | 248.9787 | μmol/L | 12.9849 | °C | 1021 | hPa | Humid | 36 | 0 |  | 0 | 28.931 | 23326.1428 | 51819.5755 | 8 | 2500
180624 | 2023-08-21 09:18 | 26.9005 | POF3.2 (PSt3) | 2023-08-20 18:16 | Luka | 249.3616 | μmol/L | 12.9726 | °C | 1021 | hPa | Humid | 36 | 0 |  | 0 | 28.919 | 23332.6034 | 51814.4645 | 8 | 2500
180631 | 2023-08-21 09:18 | 26.9503 | POF3.2 (PSt3) | 2023-08-20 18:16 | Luka | 248.9787 | μmol/L | 12.9849 | °C | 1021 | hPa | Humid | 36 | 0 |  | 0 | 28.931 | 23328.6116 | 51813.816 | 8 | 2500
180642 | 2023-08-21 09:18 | 27 | POF3.2 (PSt3) | 2023-08-20 18:16 | Luka | 249.4454 | μmol/L | 12.991 | °C | 1021 | hPa | Humid | 36 | 0 |  | 0 | 28.908 | 23328.3 | 51811.7496 | 8 | 2500
180654 | 2023-08-21 09:18 | 27.0506 | POF3.2 (PSt3) | 2023-08-20 18:16 | Luka | 249.4354 | μmol/L | 12.9971 | °C | 1021 | hPa | Humid | 36 | 0 |  | 0 | 28.906 | 23334.4988 | 51816.0752 | 8 | 2500
180666 | 2023-08-21 09:19 | 27.1004 | POF3.2 (PSt3) | 2023-08-20 18:16 | Luka | 248.8937 | μmol/L | 13.0094 | °C | 1021 | hPa | Humid | 36 | 0 |  | 0 | 28.925 | 23335.5955 | 51814.408 | 8 | 2500
180678 | 2023-08-21 09:19 | 27.1501 | POF3.2 (PSt3) | 2023-08-20 18:16 | Luka | 248.8837 | μmol/L | 13.0155 | °C | 1021 | hPa | Humid | 36 | 0 |  | 0 | 28.923 | 23333.1637 | 51815.0899 | 8 | 2500
180690 | 2023-08-21 09:19 | 27.1999 | POF3.2 (PSt3) | 2023-08-20 18:16 | Luka | 248.8781 | μmol/L | 12.991 | °C | 1021 | hPa | Humid | 36 | 0 |  | 0 | 28.933 | 23336.7878 | 51819.5718 | 8 | 2500
180702 | 2023-08-21 09:19 | 27.2506 | POF3.2 (PSt3) | 2023-08-20 18:16 | Luka | 248.6898 | μmol/L | 13.0094 | °C | 1021 | hPa | Humid | 36 | 0 |  | 0 | 28.934 | 23334.2004 | 51813.2026 | 8 | 2500
180714 | 2023-08-21 09:19 | 27.3005 | POF3.2 (PSt3) | 2023-08-20 18:16 | Luka | 248.7323 | μmol/L | 12.9971 | °C | 1021 | hPa | Humid | 36 | 0 |  | 0 | 28.937 | 23339.1401 | 51813.7634 | 8 | 2500
180726 | 2023-08-21 09:19 | 27.3502 | POF3.2 (PSt3) | 2023-08-20 18:16 | Luka | 249.1928 | μmol/L | 12.9788 | °C | 1021 | hPa | Humid | 36 | 0 |  | 0 | 28.924 | 23340.9156 | 51815.635 | 8 | 2500
180738 | 2023-08-21 09:19 | 27.4 | POF3.2 (PSt3) | 2023-08-20 18:16 | Luka | 249.0396 | μmol/L | 13.0032 | °C | 1021 | hPa | Humid | 36 | 0 |  | 0 | 28.921 | 23346.1217 | 51813.4586 | 8 | 2500
180750 | 2023-08-21 09:19 | 27.4506 | POF3.2 (PSt3) | 2023-08-20 18:16 | Luka | 248.7704 | μmol/L | 13.0155 | °C | 1021 | hPa | Humid | 36 | 0 |  | 0 | 28.928 | 23349.0367 | 51811.4677 | 8 | 2500
180762 | 2023-08-21 09:19 | 27.5003 | POF3.2 (PSt3) | 2023-08-20 18:16 | Luka | 249.0169 | μmol/L | 13.0032 | °C | 1021 | hPa | Humid | 36 | 0 |  | 0 | 28.922 | 23349.7211 | 51817.5251 | 8 | 2500
180774 | 2023-08-21 09:19 | 27.5502 | POF3.2 (PSt3) | 2023-08-20 18:16 | Luka | 248.8257 | μmol/L | 13.0094 | °C | 1021 | hPa | Humid | 36 | 0 |  | 0 | 28.928 | 23357.8378 | 51812.2889 | 8 | 2500
180786 | 2023-08-21 09:19 | 27.5999 | POF3.2 (PSt3) | 2023-08-20 18:16 | Luka | 248.5667 | μmol/L | 13.0155 | °C | 1021 | hPa | Humid | 36 | 0 |  | 0 | 28.937 | 23348.536 | 51815.0621 | 8 | 2500
180798 | 2023-08-21 09:19 | 27.6506 | POF3.2 (PSt3) | 2023-08-20 18:16 | Luka | 248.1753 | μmol/L | 13.0339 | °C | 1021 | hPa | Humid | 36 | 0 |  | 0 | 28.947 | 23355.497 | 51812.7954 | 8 | 2500
180810 | 2023-08-21 09:19 | 27.7004 | POF3.2 (PSt3) | 2023-08-20 18:16 | Luka | 248.5469 | μmol/L | 13.0277 | °C | 1021 | hPa | Humid | 36 | 0 |  | 0 | 28.933 | 23355.3164 | 51810.8482 | 8 | 2500
180822 | 2023-08-21 09:19 | 27.7501 | POF3.2 (PSt3) | 2023-08-20 18:16 | Luka | 248.5314 | μmol/L | 13.0094 | °C | 1021 | hPa | Humid | 36 | 0 |  | 0 | 28.941 | 23360.338 | 51810.6109 | 8 | 2500
180834 | 2023-08-21 09:19 | 27.7998 | POF3.2 (PSt3) | 2023-08-20 18:16 | Luka | 248.2204 | μmol/L | 13.0339 | °C | 1021 | hPa | Humid | 36 | 0 |  | 0 | 28.945 | 23363.5566 | 51812.5822 | 8 | 2500
180846 | 2023-08-21 09:19 | 27.8505 | POF3.2 (PSt3) | 2023-08-20 18:16 | Luka | 248.5596 | μmol/L | 13.0339 | °C | 1021 | hPa | Humid | 36 | 0 |  | 0 | 28.93 | 23357.6512 | 51817.1747 | 8 | 2500
180858 | 2023-08-21 09:19 | 27.9002 | POF3.2 (PSt3) | 2023-08-20 18:16 | Luka | 248.4988 | μmol/L | 13.0155 | °C | 1021 | hPa | Humid | 36 | 0 |  | 0 | 28.94 | 23366.0197 | 51817.3462 | 8 | 2500
180871 | 2023-08-21 09:19 | 27.9501 | POF3.2 (PSt3) | 2023-08-20 18:16 | Luka | 248.4338 | μmol/L | 13.0277 | °C | 1021 | hPa | Humid | 36 | 0 |  | 0 | 28.938 | 23372.4859 | 51818.4492 | 8 | 2500
180880 | 2023-08-21 09:19 | 27.9998 | POF3.2 (PSt3) | 2023-08-20 18:16 | Luka | 248.3688 | μmol/L | 13.04 | °C | 1021 | hPa | Humid | 36 | 0 |  | 0 | 28.936 | 23369.2833 | 51811.5382 | 8 | 2500
180900 | 2023-08-21 09:19 | 28.0505 | POF3.2 (PSt3) | 2023-08-20 18:16 | Luka | 248.2204 | μmol/L | 13.0339 | °C | 1021 | hPa | Humid | 36 | 0 |  | 0 | 28.945 | 23374.3922 | 51811.743 | 8 | 2500
180906 | 2023-08-21 09:20 | 28.1002 | POF3.2 (PSt3) | 2023-08-20 18:16 | Luka | 248.0596 | μmol/L | 13.0216 | °C | 1021 | hPa | Humid | 36 | 0 |  | 0 | 28.957 | 23382.3305 | 51821.2957 | 8 | 2500
180918 | 2023-08-21 09:20 | 28.15 | POF3.2 (PSt3) | 2023-08-20 18:16 | Luka | 248.6346 | μmol/L | 13.0155 | °C | 1021 | hPa | Humid | 36 | 0 |  | 0 | 28.934 | 23385.3158 | 51820.6974 | 8 | 2500
180936 | 2023-08-21 09:20 | 28.2006 | POF3.2 (PSt3) | 2023-08-20 18:16 | Luka | 248.1781 | μmol/L | 13.0461 | °C | 1021 | hPa | Humid | 36 | 0 |  | 0 | 28.942 | 23385.1438 | 51818.9703 | 8 | 2500
180948 | 2023-08-21 09:20 | 28.2504 | POF3.2 (PSt3) | 2023-08-20 18:16 | Luka | 248.1131 | μmol/L | 13.0584 | °C | 1021 | hPa | Humid | 36 | 0 |  | 0 | 28.94 | 23397.3031 | 51817.3158 | 8 | 2500
180954 | 2023-08-21 09:20 | 28.3002 | POF3.2 (PSt3) | 2023-08-20 18:16 | Luka | 247.9847 | μmol/L | 13.04 | °C | 1021 | hPa | Humid | 36 | 0 |  | 0 | 28.953 | 23399.5084 | 51820.0685 | 8 | 2500
180966 | 2023-08-21 09:20 | 28.35 | POF3.2 (PSt3) | 2023-08-20 18:16 | Luka | 248.4112 | μmol/L | 13.0277 | °C | 1021 | hPa | Humid | 36 | 0 |  | 0 | 28.939 | 23402.5499 | 51817.0831 | 8 | 2500
180978 | 2023-08-21 09:20 | 28.3998 | POF3.2 (PSt3) | 2023-08-20 18:16 | Luka | 248.2953 | μmol/L | 13.0155 | °C | 1021 | hPa | Humid | 36 | 0 |  | 0 | 28.949 | 23408.8723 | 51816.204 | 8 | 2500
180996 | 2023-08-21 09:20 | 28.4505 | POF3.2 (PSt3) | 2023-08-20 18:16 | Luka | 248.0695 | μmol/L | 13.0155 | °C | 1021 | hPa | Humid | 36 | 0 |  | 0 | 28.959 | 23402.2771 | 51808.4051 | 8 | 2500
181002 | 2023-08-21 09:20 | 28.5003 | POF3.2 (PSt3) | 2023-08-20 18:16 | Luka | 248.2673 | μmol/L | 12.991 | °C | 1021 | hPa | Humid | 36 | 0 |  | 0 | 28.96 | 23406.7357 | 51818.3205 | 8 | 2500
181014 | 2023-08-21 09:20 | 28.55 | POF3.2 (PSt3) | 2023-08-20 18:16 | Luka | 248.2501 | μmol/L | 13.0155 | °C | 1021 | hPa | Humid | 36 | 0 |  | 0 | 28.951 | 23402.496 | 51818.7431 | 8 | 2500
181026 | 2023-08-21 09:20 | 28.5998 | POF3.2 (PSt3) | 2023-08-20 18:16 | Luka | 247.7339 | μmol/L | 13.0277 | °C | 1021 | hPa | Humid | 36 | 0 |  | 0 | 28.969 | 23399.6767 | 51811.139 | 8 | 2500
181044 | 2023-08-21 09:20 | 28.6505 | POF3.2 (PSt3) | 2023-08-20 18:16 | Luka | 248.0415 | μmol/L | 12.991 | °C | 1021 | hPa | Humid | 36 | 0 |  | 0 | 28.97 | 23413.7842 | 51816.065 | 8 | 2500
181050 | 2023-08-21 09:20 | 28.7003 | POF3.2 (PSt3) | 2023-08-20 18:16 | Luka | 248.2998 | μmol/L | 12.9849 | °C | 1021 | hPa | Humid | 36 | 0 |  | 0 | 28.961 | 23403.118 | 51821.329 | 8 | 2500
181062 | 2023-08-21 09:20 | 28.75 | POF3.2 (PSt3) | 2023-08-20 18:16 | Luka | 248.1869 | μmol/L | 12.9849 | °C | 1021 | hPa | Humid | 36 | 0 |  | 0 | 28.966 | 23402.4299 | 51820.5155 | 8 | 2500
181074 | 2023-08-21 09:20 | 28.7998 | POF3.2 (PSt3) | 2023-08-20 18:16 | Luka | 248.95 | μmol/L | 12.9053 | °C | 1021 | hPa | Humid | 36 | 0 |  | 0 | 28.964 | 23404.0631 | 51813.8762 | 8 | 2500
181092 | 2023-08-21 09:20 | 28.8505 | POF3.2 (PSt3) | 2023-08-20 18:16 | Luka | 248.2793 | μmol/L | 12.942 | °C | 1021 | hPa | Humid | 36 | 0 |  | 0 | 28.979 | 23401.8329 | 51816.5697 | 8 | 2500
181098 | 2023-08-21 09:20 | 28.9002 | POF3.2 (PSt3) | 2023-08-20 18:16 | Luka | 248.6862 | μmol/L | 12.942 | °C | 1021 | hPa | Humid | 36 | 0 |  | 0 | 28.961 | 23403.2199 | 51807.6001 | 8 | 2500
181110 | 2023-08-21 09:20 | 28.95 | POF3.2 (PSt3) | 2023-08-20 18:16 | Luka | 248.5879 | μmol/L | 12.9053 | °C | 1021 | hPa | Humid | 36 | 0 |  | 0 | 28.98 | 23401.6841 | 51810.9905 | 8 | 2500
181122 | 2023-08-21 09:20 | 29.0006 | POF3.2 (PSt3) | 2023-08-20 18:16 | Luka | 248.2367 | μmol/L | 12.9543 | °C | 1021 | hPa | Humid | 36 | 0 |  | 0 | 28.976 | 23402.4065 | 51815.8347 | 8 | 2500
181135 | 2023-08-21 09:20 | 29.0503 | POF3.2 (PSt3) | 2023-08-20 18:16 | Luka | 248.5452 | μmol/L | 12.9175 | °C | 1021 | hPa | Humid | 36 | 0 |  | 0 | 28.977 | 23400.3958 | 51817.9164 | 8 | 2500
181145 | 2023-08-21 09:21 | 29.1001 | POF3.2 (PSt3) | 2023-08-20 18:16 | Luka | 248.4548 | μmol/L | 12.9175 | °C | 1021 | hPa | Humid | 36 | 0 |  | 0 | 28.981 | 23396.984 | 51815.0746 | 8 | 2500
181158 | 2023-08-21 09:21 | 29.1499 | POF3.2 (PSt3) | 2023-08-20 18:16 | Luka | 248.5226 | μmol/L | 12.9175 | °C | 1021 | hPa | Humid | 36 | 0 |  | 0 | 28.978 | 23403.9447 | 51817.2881 | 8 | 2500
181176 | 2023-08-21 09:21 | 29.2006 | POF3.2 (PSt3) | 2023-08-20 18:16 | Luka | 248.7136 | μmol/L | 12.9114 | °C | 1021 | hPa | Humid | 36 | 0 |  | 0 | 28.972 | 23399.3145 | 51814.334 | 8 | 2500
181188 | 2023-08-21 09:21 | 29.2504 | POF3.2 (PSt3) | 2023-08-20 18:16 | Luka | 248.5301 | μmol/L | 12.8992 | °C | 1021 | hPa | Humid | 36 | 0 |  | 0 | 28.985 | 23404.7376 | 51819.8615 | 8 | 2500
181194 | 2023-08-21 09:21 | 29.3001 | POF3.2 (PSt3) | 2023-08-20 18:16 | Luka | 248.6557 | μmol/L | 12.9053 | °C | 1021 | hPa | Humid | 36 | 0 |  | 0 | 28.977 | 23408.2195 | 51819.5591 | 8 | 2500
181206 | 2023-08-21 09:21 | 29.3499 | POF3.2 (PSt3) | 2023-08-20 18:16 | Luka | 248.1964 | μmol/L | 12.9237 | °C | 1021 | hPa | Humid | 36 | 0 |  | 0 | 28.99 | 23404.5544 | 51819.1248 | 8 | 2500
181224 | 2023-08-21 09:21 | 29.4005 | POF3.2 (PSt3) | 2023-08-20 18:16 | Luka | 248.2089 | μmol/L | 12.9298 | °C | 1021 | hPa | Humid | 36 | 0 |  | 0 | 28.987 | 23408.3292 | 51815.7651 | 8 | 2500
181230 | 2023-08-21 09:21 | 29.4503 | POF3.2 (PSt3) | 2023-08-20 18:16 | Luka | 248.5779 | μmol/L | 12.9114 | °C | 1021 | hPa | Humid | 36 | 0 |  | 0 | 28.978 | 23405.7906 | 51818.3935 | 8 | 2500
181248 | 2023-08-21 09:21 | 29.5004 | POF3.2 (PSt3) | 2023-08-20 18:16 | Luka | 248.4297 | μmol/L | 12.9053 | °C | 1021 | hPa | Humid | 36 | 0 |  | 0 | 28.987 | 23408.3592 | 51819.9925 | 8 | 2500
181254 | 2023-08-21 09:21 | 29.5502 | POF3.2 (PSt3) | 2023-08-20 18:16 | Luka | 248.799 | μmol/L | 12.8869 | °C | 1021 | hPa | Humid | 36 | 0 |  | 0 | 28.978 | 23405.2622 | 51814.7348 | 8 | 2500
181266 | 2023-08-21 09:21 | 29.5999 | POF3.2 (PSt3) | 2023-08-20 18:16 | Luka | 248.1136 | μmol/L | 12.9053 | °C | 1021 | hPa | Humid | 36 | 0 |  | 0 | 29.001 | 23406.2156 | 51812.8337 | 8 | 2500
181284 | 2023-08-21 09:21 | 29.6505 | POF3.2 (PSt3) | 2023-08-20 18:16 | Luka | 248.7864 | μmol/L | 12.8808 | °C | 1021 | hPa | Humid | 36 | 0 |  | 0 | 28.981 | 23409.2787 | 51818.2506 | 8 | 2500
181290 | 2023-08-21 09:21 | 29.7003 | POF3.2 (PSt3) | 2023-08-20 18:16 | Luka | 248.4247 | μmol/L | 12.8808 | °C | 1021 | hPa | Humid | 36 | 0 |  | 0 | 28.997 | 23408.1086 | 51815.7278 | 8 | 2500
181302 | 2023-08-21 09:21 | 29.7503 | POF3.2 (PSt3) | 2023-08-20 18:16 | Luka | 248.5402 | μmol/L | 12.893 | °C | 1021 | hPa | Humid | 36 | 0 |  | 0 | 28.987 | 23413.0388 | 51815.5315 | 8 | 2500
181314 | 2023-08-21 09:21 | 29.8001 | POF3.2 (PSt3) | 2023-08-20 18:16 | Luka | 248.5502 | μmol/L | 12.8869 | °C | 1021 | hPa | Humid | 36 | 0 |  | 0 | 28.989 | 23416.5383 | 51817.2749 | 8 | 2500
181326 | 2023-08-21 09:21 | 29.8499 | POF3.2 (PSt3) | 2023-08-20 18:16 | Luka | 248.7387 | μmol/L | 12.8686 | °C | 1021 | hPa | Humid | 36 | 0 |  | 0 | 28.988 | 23415.0269 | 51813.1062 | 8 | 2500
181344 | 2023-08-21 09:21 | 29.9006 | POF3.2 (PSt3) | 2023-08-20 18:16 | Luka | 248.3594 | μmol/L | 12.893 | °C | 1021 | hPa | Humid | 36 | 0 |  | 0 | 28.995 | 23417.0837 | 51817.1968 | 8 | 2500
181356 | 2023-08-21 09:21 | 29.9504 | POF3.2 (PSt3) | 2023-08-20 18:16 | Luka | 248.9399 | μmol/L | 12.8563 | °C | 1021 | hPa | Humid | 36 | 0 |  | 0 | 28.984 | 23414.1746 | 51812.5076 | 8 | 2500
181363 | 2023-08-21 09:21 | 30.0001 | POF3.2 (PSt3) | 2023-08-20 18:16 | Luka | 248.6708 | μmol/L | 12.8686 | °C | 1021 | hPa | Humid | 36 | 0 |  | 0 | 28.991 | 23419.8201 | 51812.4229 | 8 | 2500
181372 | 2023-08-21 09:21 | 30.0499 | POF3.2 (PSt3) | 2023-08-20 18:16 | Luka | 248.2917 | μmol/L | 12.893 | °C | 1021 | hPa | Humid | 36 | 0 |  | 0 | 28.998 | 23417.2374 | 51817.9736 | 8 | 2500
181392 | 2023-08-21 09:22 | 30.1006 | POF3.2 (PSt3) | 2023-08-20 18:16 | Luka | 248.1111 | μmol/L | 12.893 | °C | 1021 | hPa | Humid | 36 | 0 |  | 0 | 29.006 | 23420.7326 | 51817.0313 | 8 | 2500
181404 | 2023-08-21 09:22 | 30.1504 | POF3.2 (PSt3) | 2023-08-20 18:16 | Luka | 248.1613 | μmol/L | 12.9175 | °C | 1021 | hPa | Humid | 36 | 0 |  | 0 | 28.994 | 23419.3374 | 51812.161 | 8 | 2500
181410 | 2023-08-21 09:22 | 30.2003 | POF3.2 (PSt3) | 2023-08-20 18:16 | Luka | 248.0359 | μmol/L | 12.9114 | °C | 1021 | hPa | Humid | 36 | 0 |  | 0 | 29.002 | 23423.9445 | 51813.7378 | 8 | 2500
181422 | 2023-08-21 09:22 | 30.2501 | POF3.2 (PSt3) | 2023-08-20 18:16 | Luka | 248.2114 | μmol/L | 12.8869 | °C | 1021 | hPa | Humid | 36 | 0 |  | 0 | 29.004 | 23425.4174 | 51815.0071 | 8 | 2500
181434 | 2023-08-21 09:22 | 30.2999 | POF3.2 (PSt3) | 2023-08-20 18:16 | Luka | 247.8581 | μmol/L | 12.9237 | °C | 1021 | hPa | Humid | 36 | 0 |  | 0 | 29.005 | 23428.4742 | 51814.0993 | 8 | 2500
181446 | 2023-08-21 09:22 | 30.3505 | POF3.2 (PSt3) | 2023-08-20 18:16 | Luka | 247.8606 | μmol/L | 12.9359 | °C | 1021 | hPa | Humid | 36 | 0 |  | 0 | 29 | 23429.1888 | 51813.6635 | 8 | 2500
181458 | 2023-08-21 09:22 | 30.4002 | POF3.2 (PSt3) | 2023-08-20 18:16 | Luka | 247.4804 | μmol/L | 12.9481 | °C | 1021 | hPa | Humid | 36 | 0 |  | 0 | 29.012 | 23431.6078 | 51812.7468 | 8 | 2500
181470 | 2023-08-21 09:22 | 30.45 | POF3.2 (PSt3) | 2023-08-20 18:16 | Luka | 247.418 | μmol/L | 12.9726 | °C | 1021 | hPa | Humid | 36 | 0 |  | 0 | 29.005 | 23431.6341 | 51814.8326 | 8 | 2500
181482 | 2023-08-21 09:22 | 30.5006 | POF3.2 (PSt3) | 2023-08-20 18:16 | Luka | 247.563 | μmol/L | 12.9665 | °C | 1021 | hPa | Humid | 36 | 0 |  | 0 | 29.001 | 23432.6131 | 51813.6773 | 8 | 2500
181494 | 2023-08-21 09:22 | 30.5504 | POF3.2 (PSt3) | 2023-08-20 18:16 | Luka | 247.408 | μmol/L | 12.9788 | °C | 1021 | hPa | Humid | 36 | 0 |  | 0 | 29.003 | 23434.2245 | 51818.931 | 8 | 2500
181506 | 2023-08-21 09:22 | 30.6001 | POF3.2 (PSt3) | 2023-08-20 18:16 | Luka | 247.1008 | μmol/L | 12.9604 | °C | 1021 | hPa | Humid | 36 | 0 |  | 0 | 29.024 | 23442.3521 | 51820.0473 | 8 | 2500
181518 | 2023-08-21 09:22 | 30.6499 | POF3.2 (PSt3) | 2023-08-20 18:16 | Luka | 247.8207 | μmol/L | 12.9604 | °C | 1021 | hPa | Humid | 36 | 0 |  | 0 | 28.992 | 23438.0549 | 51819.2534 | 8 | 2500
181530 | 2023-08-21 09:22 | 30.7005 | POF3.2 (PSt3) | 2023-08-20 18:16 | Luka | 247.1932 | μmol/L | 12.9726 | °C | 1021 | hPa | Humid | 36 | 0 |  | 0 | 29.015 | 23439.6341 | 51815.4026 | 8 | 2500
181542 | 2023-08-21 09:22 | 30.7502 | POF3.2 (PSt3) | 2023-08-20 18:16 | Luka | 247.4729 | μmol/L | 12.9665 | °C | 1021 | hPa | Humid | 36 | 0 |  | 0 | 29.005 | 23441.8916 | 51812.6942 | 8 | 2500
181554 | 2023-08-21 09:22 | 30.8 | POF3.2 (PSt3) | 2023-08-20 18:16 | Luka | 247.383 | μmol/L | 12.9665 | °C | 1021 | hPa | Humid | 36 | 0 |  | 0 | 29.009 | 23442.109 | 51816.4428 | 8 | 2500
181566 | 2023-08-21 09:22 | 30.8506 | POF3.2 (PSt3) | 2023-08-20 18:16 | Luka | 247.4729 | μmol/L | 12.9665 | °C | 1021 | hPa | Humid | 36 | 0 |  | 0 | 29.005 | 23448.3449 | 51817.7665 | 8 | 2500
181578 | 2023-08-21 09:22 | 30.9005 | POF3.2 (PSt3) | 2023-08-20 18:16 | Luka | 246.9337 | μmol/L | 12.9665 | °C | 1021 | hPa | Humid | 36 | 0 |  | 0 | 29.029 | 23451.5252 | 51812.852 | 8 | 2500
181593 | 2023-08-21 09:22 | 30.9502 | POF3.2 (PSt3) | 2023-08-20 18:16 | Luka | 247.2805 | μmol/L | 12.9604 | °C | 1021 | hPa | Humid | 36 | 0 |  | 0 | 29.016 | 23456.9839 | 51814.8284 | 8 | 2500
181603 | 2023-08-21 09:22 | 31 | POF3.2 (PSt3) | 2023-08-20 18:16 | Luka | 247.2956 | μmol/L | 12.9788 | °C | 1021 | hPa | Humid | 36 | 0 |  | 0 | 29.008 | 23460.7452 | 51816.1436 | 8 | 2500
181614 | 2023-08-21 09:22 | 31.0498 | POF3.2 (PSt3) | 2023-08-20 18:16 | Luka | 247.3355 | μmol/L | 12.9543 | °C | 1021 | hPa | Humid | 36 | 0 |  | 0 | 29.016 | 23463.0905 | 51817.6298 | 8 | 2500
181626 | 2023-08-21 09:23 | 31.1005 | POF3.2 (PSt3) | 2023-08-20 18:16 | Luka | 247.1233 | μmol/L | 12.9604 | °C | 1021 | hPa | Humid | 36 | 0 |  | 0 | 29.023 | 23467.7853 | 51815.9017 | 8 | 2500
181638 | 2023-08-21 09:23 | 31.1502 | POF3.2 (PSt3) | 2023-08-20 18:16 | Luka | 247.5154 | μmol/L | 12.9543 | °C | 1021 | hPa | Humid | 36 | 0 |  | 0 | 29.008 | 23474.2185 | 51816.1195 | 8 | 2500
181650 | 2023-08-21 09:23 | 31.2002 | POF3.2 (PSt3) | 2023-08-20 18:16 | Luka | 247.288 | μmol/L | 12.942 | °C | 1021 | hPa | Humid | 36 | 0 |  | 0 | 29.023 | 23477.4956 | 51815.2685 | 8 | 2500
181662 | 2023-08-21 09:23 | 31.25 | POF3.2 (PSt3) | 2023-08-20 18:16 | Luka | 247.4354 | μmol/L | 12.9481 | °C | 1021 | hPa | Humid | 36 | 0 |  | 0 | 29.014 | 23480.1732 | 51814.3871 | 8 | 2500
181674 | 2023-08-21 09:23 | 31.2998 | POF3.2 (PSt3) | 2023-08-20 18:16 | Luka | 247.3056 | μmol/L | 12.9726 | °C | 1021 | hPa | Humid | 36 | 0 |  | 0 | 29.01 | 23486.1225 | 51816.1936 | 8 | 2500
181686 | 2023-08-21 09:23 | 31.3498 | POF3.2 (PSt3) | 2023-08-20 18:16 | Luka | 247.3779 | μmol/L | 12.942 | °C | 1021 | hPa | Humid | 36 | 0 |  | 0 | 29.019 | 23485.7089 | 51814.0725 | 8 | 2500
181704 | 2023-08-21 09:23 | 31.4004 | POF3.2 (PSt3) | 2023-08-20 18:16 | Luka | 247.4654 | μmol/L | 12.9298 | °C | 1021 | hPa | Humid | 36 | 0 |  | 0 | 29.02 | 23495.9156 | 51816.9864 | 8 | 2500
181710 | 2023-08-21 09:23 | 31.4501 | POF3.2 (PSt3) | 2023-08-20 18:16 | Luka | 247.1981 | μmol/L | 12.942 | °C | 1021 | hPa | Humid | 36 | 0 |  | 0 | 29.027 | 23494.661 | 51812.2599 | 8 | 2500
181722 | 2023-08-21 09:23 | 31.5 | POF3.2 (PSt3) | 2023-08-20 18:16 | Luka | 247.1757 | μmol/L | 12.942 | °C | 1021 | hPa | Humid | 36 | 0 |  | 0 | 29.028 | 23501.1328 | 51813.1175 | 8 | 2500
181740 | 2023-08-21 09:23 | 31.5506 | POF3.2 (PSt3) | 2023-08-20 18:16 | Luka | 247.0385 | μmol/L | 12.9298 | °C | 1021 | hPa | Humid | 36 | 0 |  | 0 | 29.039 | 23502.2239 | 51810.5122 | 8 | 2500
181752 | 2023-08-21 09:23 | 31.6004 | POF3.2 (PSt3) | 2023-08-20 18:16 | Luka | 247.5529 | μmol/L | 12.9175 | °C | 1021 | hPa | Humid | 36 | 0 |  | 0 | 29.021 | 23498.467 | 51810.6906 | 8 | 2500
181758 | 2023-08-21 09:23 | 31.6501 | POF3.2 (PSt3) | 2023-08-20 18:16 | Luka | 247.3481 | μmol/L | 12.9053 | °C | 1021 | hPa | Humid | 36 | 0 |  | 0 | 29.035 | 23503.7577 | 51811.3589 | 8 | 2500
181770 | 2023-08-21 09:23 | 31.7 | POF3.2 (PSt3) | 2023-08-20 18:16 | Luka | 247.5155 | μmol/L | 12.8992 | °C | 1021 | hPa | Humid | 36 | 0 |  | 0 | 29.03 | 23501.185 | 51808.3649 | 8 | 2500
181788 | 2023-08-21 09:23 | 31.7506 | POF3.2 (PSt3) | 2023-08-20 18:16 | Luka | 247.6682 | μmol/L | 12.8747 | °C | 1021 | hPa | Humid | 36 | 0 |  | 0 | 29.033 | 23504.3772 | 51809.4766 | 8 | 2500
181794 | 2023-08-21 09:23 | 31.8004 | POF3.2 (PSt3) | 2023-08-20 18:16 | Luka | 247.7333 | μmol/L | 12.8624 | °C | 1021 | hPa | Humid | 36 | 0 |  | 0 | 29.035 | 23503.9945 | 51813.2711 | 8 | 2500
181806 | 2023-08-21 09:23 | 31.8502 | POF3.2 (PSt3) | 2023-08-20 18:16 | Luka | 247.9787 | μmol/L | 12.8502 | °C | 1021 | hPa | Humid | 36 | 0 |  | 0 | 29.029 | 23498.6313 | 51810.885 | 8 | 2500
181818 | 2023-08-21 09:23 | 31.9 | POF3.2 (PSt3) | 2023-08-20 18:16 | Luka | 247.6208 | μmol/L | 12.8624 | °C | 1021 | hPa | Humid | 36 | 0 |  | 0 | 29.04 | 23501.7383 | 51816.8355 | 8 | 2500
181832 | 2023-08-21 09:23 | 31.9506 | POF3.2 (PSt3) | 2023-08-20 18:16 | Luka | 248.1567 | μmol/L | 12.8379 | °C | 1021 | hPa | Humid | 36 | 0 |  | 0 | 29.026 | 23502.4366 | 51808.2395 | 8 | 2500
181842 | 2023-08-21 09:23 | 32.0004 | POF3.2 (PSt3) | 2023-08-20 18:16 | Luka | 247.9111 | μmol/L | 12.8502 | °C | 1021 | hPa | Humid | 36 | 0 |  | 0 | 29.032 | 23502.7188 | 51811.4773 | 8 | 2500
181855 | 2023-08-21 09:23 | 32.0501 | POF3.2 (PSt3) | 2023-08-20 18:16 | Luka | 248.0417 | μmol/L | 12.8257 | °C | 1021 | hPa | Humid | 36 | 0 |  | 0 | 29.036 | 23501.291 | 51813.6343 | 8 | 2500
181866 | 2023-08-21 09:24 | 32.0998 | POF3.2 (PSt3) | 2023-08-20 18:16 | Luka | 247.7219 | μmol/L | 12.8012 | °C | 1021 | hPa | Humid | 36 | 0 |  | 0 | 29.06 | 23503.4608 | 51811.3863 | 8 | 2500
181884 | 2023-08-21 09:24 | 32.1505 | POF3.2 (PSt3) | 2023-08-20 18:16 | Luka | 248.2457 | μmol/L | 12.7706 | °C | 1021 | hPa | Humid | 36 | 0 |  | 0 | 29.049 | 23498.1404 | 51817.507 | 8 | 2500
181890 | 2023-08-21 09:24 | 32.2002 | POF3.2 (PSt3) | 2023-08-20 18:16 | Luka | 248.2705 | μmol/L | 12.7828 | °C | 1021 | hPa | Humid | 36 | 0 |  | 0 | 29.043 | 23492.2581 | 51809.2004 | 8 | 2500
181902 | 2023-08-21 09:24 | 32.2499 | POF3.2 (PSt3) | 2023-08-20 18:16 | Luka | 248.424 | μmol/L | 12.7584 | °C | 1021 | hPa | Humid | 36 | 0 |  | 0 | 29.046 | 23492.0997 | 51807.8299 | 8 | 2500
181920 | 2023-08-21 09:24 | 32.3006 | POF3.2 (PSt3) | 2023-08-20 18:16 | Luka | 248.3134 | μmol/L | 12.7706 | °C | 1021 | hPa | Humid | 36 | 0 |  | 0 | 29.046 | 23495.796 | 51814.2557 | 8 | 2500
181926 | 2023-08-21 09:24 | 32.3503 | POF3.2 (PSt3) | 2023-08-20 18:16 | Luka | 248.2661 | μmol/L | 12.7584 | °C | 1021 | hPa | Humid | 36 | 0 |  | 0 | 29.053 | 23497.8822 | 51813.2567 | 8 | 2500
181938 | 2023-08-21 09:24 | 32.4002 | POF3.2 (PSt3) | 2023-08-20 18:16 | Luka | 248.0981 | μmol/L | 12.7645 | °C | 1021 | hPa | Humid | 36 | 0 |  | 0 | 29.058 | 23498.8918 | 51814.4757 | 8 | 2500
181950 | 2023-08-21 09:24 | 32.45 | POF3.2 (PSt3) | 2023-08-20 18:16 | Luka | 248.08 | μmol/L | 12.789 | °C | 1021 | hPa | Humid | 36 | 0 |  | 0 | 29.049 | 23504.7923 | 51817.11 | 8 | 2500
181968 | 2023-08-21 09:24 | 32.5006 | POF3.2 (PSt3) | 2023-08-20 18:16 | Luka | 248.1555 | μmol/L | 12.7706 | °C | 1021 | hPa | Humid | 36 | 0 |  | 0 | 29.053 | 23497.3329 | 51818.7528 | 8 | 2500
181974 | 2023-08-21 09:24 | 32.5504 | POF3.2 (PSt3) | 2023-08-20 18:16 | Luka | 248.0676 | μmol/L | 12.7828 | °C | 1021 | hPa | Humid | 36 | 0 |  | 0 | 29.052 | 23498.6247 | 51815.5452 | 8 | 2500
181986 | 2023-08-21 09:24 | 32.6003 | POF3.2 (PSt3) | 2023-08-20 18:16 | Luka | 248.3439 | μmol/L | 12.7522 | °C | 1021 | hPa | Humid | 36 | 0 |  | 0 | 29.052 | 23500.3676 | 51809.2413 | 8 | 2500
181998 | 2023-08-21 09:24 | 32.6501 | POF3.2 (PSt3) | 2023-08-20 18:16 | Luka | 248.5674 | μmol/L | 12.74 | °C | 1021 | hPa | Humid | 36 | 0 |  | 0 | 29.047 | 23501.8764 | 51818.9552 | 8 | 2500
182010 | 2023-08-21 09:24 | 32.6998 | POF3.2 (PSt3) | 2023-08-20 18:16 | Luka | 248.141 | μmol/L | 12.7522 | °C | 1021 | hPa | Humid | 36 | 0 |  | 0 | 29.061 | 23499.396 | 51810.6383 | 8 | 2500
182028 | 2023-08-21 09:24 | 32.7504 | POF3.2 (PSt3) | 2023-08-20 18:16 | Luka | 248.1963 | μmol/L | 12.7461 | °C | 1021 | hPa | Humid | 36 | 0 |  | 0 | 29.061 | 23504.5305 | 51814.5485 | 8 | 2500
182034 | 2023-08-21 09:24 | 32.8001 | POF3.2 (PSt3) | 2023-08-20 18:16 | Luka | 248.3316 | μmol/L | 12.7461 | °C | 1021 | hPa | Humid | 36 | 0 |  | 0 | 29.055 | 23499.9737 | 51815.5819 | 8 | 2500
182046 | 2023-08-21 09:24 | 32.8499 | POF3.2 (PSt3) | 2023-08-20 18:16 | Luka | 247.791 | μmol/L | 12.7461 | °C | 1021 | hPa | Humid | 36 | 0 |  | 0 | 29.079 | 23503.7738 | 51812.9672 | 8 | 2500
182064 | 2023-08-21 09:24 | 32.9006 | POF3.2 (PSt3) | 2023-08-20 18:16 | Luka | 248.0836 | μmol/L | 12.7461 | °C | 1021 | hPa | Humid | 36 | 0 |  | 0 | 29.066 | 23507.6617 | 51815.9096 | 8 | 2500
182076 | 2023-08-21 09:24 | 32.9505 | POF3.2 (PSt3) | 2023-08-20 18:16 | Luka | 248.2392 | μmol/L | 12.7339 | °C | 1021 | hPa | Humid | 36 | 0 |  | 0 | 29.064 | 23508.1751 | 51814.5484 | 8 | 2500
182082 | 2023-08-21 09:24 | 33.0002 | POF3.2 (PSt3) | 2023-08-20 18:16 | Luka | 247.7685 | μmol/L | 12.7461 | °C | 1021 | hPa | Humid | 36 | 0 |  | 0 | 29.08 | 23509.2185 | 51818.1344 | 8 | 2500
182094 | 2023-08-21 09:24 | 33.05 | POF3.2 (PSt3) | 2023-08-20 18:16 | Luka | 247.7931 | μmol/L | 12.7584 | °C | 1021 | hPa | Humid | 36 | 0 |  | 0 | 29.074 | 23509.5599 | 51814.4032 | 8 | 2500
182108 | 2023-08-21 09:25 | 33.1007 | POF3.2 (PSt3) | 2023-08-20 18:16 | Luka | 247.9158 | μmol/L | 12.7522 | °C | 1021 | hPa | Humid | 36 | 0 |  | 0 | 29.071 | 23509.0835 | 51813.5834 | 8 | 2500
182118 | 2023-08-21 09:25 | 33.1505 | POF3.2 (PSt3) | 2023-08-20 18:16 | Luka | 248.1083 | μmol/L | 12.7584 | °C | 1021 | hPa | Humid | 36 | 0 |  | 0 | 29.06 | 23511.1471 | 51815.2759 | 8 | 2500
182128 | 2023-08-21 09:25 | 33.2002 | POF3.2 (PSt3) | 2023-08-20 18:16 | Luka | 247.7277 | μmol/L | 12.7706 | °C | 1021 | hPa | Humid | 36 | 0 |  | 0 | 29.072 | 23514.5114 | 51813.6112 | 8 | 2500
182142 | 2023-08-21 09:25 | 33.25 | POF3.2 (PSt3) | 2023-08-20 18:16 | Luka | 248.0938 | μmol/L | 12.74 | °C | 1021 | hPa | Humid | 36 | 0 |  | 0 | 29.068 | 23512.7265 | 51818.7668 | 8 | 2500
182154 | 2023-08-21 09:25 | 33.2999 | POF3.2 (PSt3) | 2023-08-20 18:16 | Luka | 247.4398 | μmol/L | 12.7951 | °C | 1021 | hPa | Humid | 36 | 0 |  | 0 | 29.075 | 23511.3653 | 51809.1521 | 8 | 2500
182172 | 2023-08-21 09:25 | 33.3504 | POF3.2 (PSt3) | 2023-08-20 18:16 | Luka | 247.6951 | μmol/L | 12.7767 | °C | 1021 | hPa | Humid | 36 | 0 |  | 0 | 29.071 | 23517.6013 | 51815.6032 | 8 | 2500
182178 | 2023-08-21 09:25 | 33.4002 | POF3.2 (PSt3) | 2023-08-20 18:16 | Luka | 247.8076 | μmol/L | 12.7767 | °C | 1021 | hPa | Humid | 36 | 0 |  | 0 | 29.066 | 23521.1482 | 51813.1028 | 8 | 2500
182190 | 2023-08-21 09:25 | 33.4501 | POF3.2 (PSt3) | 2023-08-20 18:16 | Luka | 247.2826 | μmol/L | 12.7951 | °C | 1021 | hPa | Humid | 36 | 0 |  | 0 | 29.082 | 23525.6317 | 51814.0861 | 8 | 2500
182202 | 2023-08-21 09:25 | 33.4998 | POF3.2 (PSt3) | 2023-08-20 18:16 | Luka | 247.3826 | μmol/L | 12.789 | °C | 1021 | hPa | Humid | 36 | 0 |  | 0 | 29.08 | 23520.4292 | 51817.4302 | 8 | 2500
182220 | 2023-08-21 09:25 | 33.5505 | POF3.2 (PSt3) | 2023-08-20 18:16 | Luka | 247.4623 | μmol/L | 12.7951 | °C | 1021 | hPa | Humid | 36 | 0 |  | 0 | 29.074 | 23522.1012 | 51817.7043 | 8 | 2500
182226 | 2023-08-21 09:25 | 33.6003 | POF3.2 (PSt3) | 2023-08-20 18:16 | Luka | 247.4094 | μmol/L | 12.8135 | °C | 1021 | hPa | Humid | 36 | 0 |  | 0 | 29.069 | 23523.4843 | 51810.5169 | 8 | 2500
182238 | 2023-08-21 09:25 | 33.6501 | POF3.2 (PSt3) | 2023-08-20 18:16 | Luka | 247.1704 | μmol/L | 12.7951 | °C | 1021 | hPa | Humid | 36 | 0 |  | 0 | 29.087 | 23525.7356 | 51816.0243 | 8 | 2500
182250 | 2023-08-21 09:25 | 33.6998 | POF3.2 (PSt3) | 2023-08-20 18:16 | Luka | 247.7379 | μmol/L | 12.7645 | °C | 1021 | hPa | Humid | 36 | 0 |  | 0 | 29.074 | 23527.1866 | 51810.8934 | 8 | 2500
182268 | 2023-08-21 09:25 | 33.7504 | POF3.2 (PSt3) | 2023-08-20 18:16 | Luka | 247.2255 | μmol/L | 12.789 | °C | 1021 | hPa | Humid | 36 | 0 |  | 0 | 29.087 | 23526.8003 | 51813.4872 | 8 | 2500
182274 | 2023-08-21 09:25 | 33.8002 | POF3.2 (PSt3) | 2023-08-20 18:16 | Luka | 247.1357 | μmol/L | 12.789 | °C | 1021 | hPa | Humid | 36 | 0 |  | 0 | 29.091 | 23529.9615 | 51814.34 | 8 | 2500
182286 | 2023-08-21 09:25 | 33.85 | POF3.2 (PSt3) | 2023-08-20 18:16 | Luka | 246.8262 | μmol/L | 12.8135 | °C | 1021 | hPa | Humid | 36 | 0 |  | 0 | 29.095 | 23533.6873 | 51819.7862 | 8 | 2500
182304 | 2023-08-21 09:25 | 33.9006 | POF3.2 (PSt3) | 2023-08-20 18:16 | Luka | 247.0909 | μmol/L | 12.789 | °C | 1021 | hPa | Humid | 36 | 0 |  | 0 | 29.093 | 23532.454 | 51818.6878 | 8 | 2500
182316 | 2023-08-21 09:25 | 33.9504 | POF3.2 (PSt3) | 2023-08-20 18:16 | Luka | 247.1422 | μmol/L | 12.8257 | °C | 1021 | hPa | Humid | 36 | 0 |  | 0 | 29.076 | 23536.6647 | 51818.1346 | 8 | 2500
182322 | 2023-08-21 09:25 | 34 | POF3.2 (PSt3) | 2023-08-20 18:16 | Luka | 246.9527 | μmol/L | 12.8318 | °C | 1021 | hPa | Humid | 36 | 0 |  | 0 | 29.082 | 23540.41 | 51818.0116 | 8 | 2500
182334 | 2023-08-21 09:25 | 34.0499 | POF3.2 (PSt3) | 2023-08-20 18:16 | Luka | 246.7857 | μmol/L | 12.8379 | °C | 1021 | hPa | Humid | 36 | 0 |  | 0 | 29.087 | 23538.2688 | 51808.6277 | 8 | 2500
182352 | 2023-08-21 09:26 | 34.1006 | POF3.2 (PSt3) | 2023-08-20 18:16 | Luka | 246.629 | μmol/L | 12.8379 | °C | 1021 | hPa | Humid | 36 | 0 |  | 0 | 29.094 | 23540.1671 | 51816.9554 | 8 | 2500
182364 | 2023-08-21 09:26 | 34.1504 | POF3.2 (PSt3) | 2023-08-20 18:16 | Luka | 246.9505 | μmol/L | 12.8196 | °C | 1021 | hPa | Humid | 36 | 0 |  | 0 | 29.087 | 23547.2852 | 51812.6875 | 8 | 2500
182371 | 2023-08-21 09:26 | 34.2002 | POF3.2 (PSt3) | 2023-08-20 18:16 | Luka | 246.5763 | μmol/L | 12.8563 | °C | 1021 | hPa | Humid | 36 | 0 |  | 0 | 29.089 | 23548.9761 | 51817.5851 | 8 | 2500
182381 | 2023-08-21 09:26 | 34.25 | POF3.2 (PSt3) | 2023-08-20 18:16 | Luka | 246.6759 | μmol/L | 12.8502 | °C | 1021 | hPa | Humid | 36 | 0 |  | 0 | 29.087 | 23549.5804 | 51817.7105 | 8 | 2500
182394 | 2023-08-21 09:26 | 34.2999 | POF3.2 (PSt3) | 2023-08-20 18:16 | Luka | 246.3627 | μmol/L | 12.8502 | °C | 1021 | hPa | Humid | 36 | 0 |  | 0 | 29.101 | 23550.5838 | 51815.4169 | 8 | 2500
182406 | 2023-08-21 09:26 | 34.3505 | POF3.2 (PSt3) | 2023-08-20 18:16 | Luka | 246.4096 | μmol/L | 12.8624 | °C | 1021 | hPa | Humid | 36 | 0 |  | 0 | 29.094 | 23555.1046 | 51814.5726 | 8 | 2500
182418 | 2023-08-21 09:26 | 34.4002 | POF3.2 (PSt3) | 2023-08-20 18:16 | Luka | 246.29 | μmol/L | 12.8808 | °C | 1021 | hPa | Humid | 36 | 0 |  | 0 | 29.092 | 23562.2884 | 51820.4038 | 8 | 2500
182430 | 2023-08-21 09:26 | 34.45 | POF3.2 (PSt3) | 2023-08-20 18:16 | Luka | 246.3001 | μmol/L | 12.8747 | °C | 1021 | hPa | Humid | 36 | 0 |  | 0 | 29.094 | 23565.208 | 51816.0285 | 8 | 2500
182448 | 2023-08-21 09:26 | 34.5007 | POF3.2 (PSt3) | 2023-08-20 18:16 | Luka | 246.2654 | μmol/L | 12.8686 | °C | 1021 | hPa | Humid | 36 | 0 |  | 0 | 29.098 | 23567.9659 | 51819.9901 | 8 | 2500
182460 | 2023-08-21 09:26 | 34.5504 | POF3.2 (PSt3) | 2023-08-20 18:16 | Luka | 246.2799 | μmol/L | 12.8869 | °C | 1021 | hPa | Humid | 36 | 0 |  | 0 | 29.09 | 23570.4735 | 51813.5898 | 8 | 2500
182466 | 2023-08-21 09:26 | 34.6002 | POF3.2 (PSt3) | 2023-08-20 18:16 | Luka | 246.5987 | μmol/L | 12.8563 | °C | 1021 | hPa | Humid | 36 | 0 |  | 0 | 29.088 | 23575.7397 | 51818.4728 | 8 | 2500
182478 | 2023-08-21 09:26 | 34.65 | POF3.2 (PSt3) | 2023-08-20 18:16 | Luka | 246.1638 | μmol/L | 12.8624 | °C | 1021 | hPa | Humid | 36 | 0 |  | 0 | 29.105 | 23574.8454 | 51812.4901 | 8 | 2500
182490 | 2023-08-21 09:26 | 34.6999 | POF3.2 (PSt3) | 2023-08-20 18:16 | Luka | 245.9003 | μmol/L | 12.8869 | °C | 1021 | hPa | Humid | 36 | 0 |  | 0 | 29.107 | 23589.195 | 51817.8503 | 8 | 2500
182508 | 2023-08-21 09:26 | 34.7504 | POF3.2 (PSt3) | 2023-08-20 18:16 | Luka | 246.0766 | μmol/L | 12.8747 | °C | 1021 | hPa | Humid | 36 | 0 |  | 0 | 29.104 | 23588.1341 | 51818.8273 | 8 | 2500
182514 | 2023-08-21 09:26 | 34.8001 | POF3.2 (PSt3) | 2023-08-20 18:16 | Luka | 246.6391 | μmol/L | 12.8318 | °C | 1021 | hPa | Humid | 36 | 0 |  | 0 | 29.096 | 23595.8601 | 51817.7164 | 8 | 2500
182526 | 2023-08-21 09:26 | 34.8499 | POF3.2 (PSt3) | 2023-08-20 18:16 | Luka | 246.6226 | μmol/L | 12.8012 | °C | 1021 | hPa | Humid | 36 | 0 |  | 0 | 29.109 | 23598.4782 | 51817.3824 | 8 | 2500
182544 | 2023-08-21 09:26 | 34.9004 | POF3.2 (PSt3) | 2023-08-20 18:16 | Luka | 246.7163 | μmol/L | 12.8257 | °C | 1021 | hPa | Humid | 36 | 0 |  | 0 | 29.095 | 23602.662 | 51813.241 | 8 | 2500
182556 | 2023-08-21 09:26 | 34.9501 | POF3.2 (PSt3) | 2023-08-20 18:16 | Luka | 246.7792 | μmol/L | 12.8012 | °C | 1021 | hPa | Humid | 36 | 0 |  | 0 | 29.102 | 23594.5219 | 51808.7619 | 8 | 2500
182562 | 2023-08-21 09:26 | 34.9998 | POF3.2 (PSt3) | 2023-08-20 18:16 | Luka | 246.588 | μmol/L | 12.7951 | °C | 1021 | hPa | Humid | 36 | 0 |  | 0 | 29.113 | 23609.1822 | 51815.6276 | 8 | 2500
182580 | 2023-08-21 09:26 | 35.0504 | POF3.2 (PSt3) | 2023-08-20 18:16 | Luka | 246.9217 | μmol/L | 12.7828 | °C | 1021 | hPa | Humid | 36 | 0 |  | 0 | 29.103 | 23599.8931 | 51812.2847 | 8 | 2500
182592 | 2023-08-21 09:27 | 35.1002 | POF3.2 (PSt3) | 2023-08-20 18:16 | Luka | 246.8769 | μmol/L | 12.7828 | °C | 1021 | hPa | Humid | 36 | 0 |  | 0 | 29.105 | 23595.9606 | 51821.0637 | 8 | 2500
182601 | 2023-08-21 09:27 | 35.1499 | POF3.2 (PSt3) | 2023-08-20 18:16 | Luka | 246.7751 | μmol/L | 12.7767 | °C | 1021 | hPa | Humid | 36 | 0 |  | 0 | 29.112 | 23599.8366 | 51814.3238 | 8 | 2500
182610 | 2023-08-21 09:27 | 35.2006 | POF3.2 (PSt3) | 2023-08-20 18:16 | Luka | 246.7079 | μmol/L | 12.7767 | °C | 1021 | hPa | Humid | 36 | 0 |  | 0 | 29.115 | 23605.0063 | 51813.6354 | 8 | 2500
182628 | 2023-08-21 09:27 | 35.2505 | POF3.2 (PSt3) | 2023-08-20 18:16 | Luka | 246.7954 | μmol/L | 12.7645 | °C | 1021 | hPa | Humid | 36 | 0 |  | 0 | 29.116 | 23601.7432 | 51814.5199 | 8 | 2500
182634 | 2023-08-21 09:27 | 35.3003 | POF3.2 (PSt3) | 2023-08-20 18:16 | Luka | 246.8382 | μmol/L | 12.7522 | °C | 1021 | hPa | Humid | 36 | 0 |  | 0 | 29.119 | 23604.6786 | 51814.1982 | 8 | 2500
182646 | 2023-08-21 09:27 | 35.35 | POF3.2 (PSt3) | 2023-08-20 18:16 | Luka | 246.997 | μmol/L | 12.7645 | °C | 1021 | hPa | Humid | 36 | 0 |  | 0 | 29.107 | 23604.0552 | 51815.6454 | 8 | 2500
182664 | 2023-08-21 09:27 | 35.4006 | POF3.2 (PSt3) | 2023-08-20 18:16 | Luka | 247.0948 | μmol/L | 12.7461 | °C | 1021 | hPa | Humid | 36 | 0 |  | 0 | 29.11 | 23602.293 | 51815.7729 | 8 | 2500
182676 | 2023-08-21 09:27 | 35.4505 | POF3.2 (PSt3) | 2023-08-20 18:16 | Luka | 246.7832 | μmol/L | 12.7584 | °C | 1021 | hPa | Humid | 36 | 0 |  | 0 | 29.119 | 23603.1339 | 51810.3336 | 8 | 2500
182682 | 2023-08-21 09:27 | 35.5003 | POF3.2 (PSt3) | 2023-08-20 18:16 | Luka | 247.0704 | μmol/L | 12.7339 | °C | 1021 | hPa | Humid | 36 | 0 |  | 0 | 29.116 | 23606.0729 | 51806.6309 | 8 | 2500
182694 | 2023-08-21 09:27 | 35.55 | POF3.2 (PSt3) | 2023-08-20 18:16 | Luka | 246.8688 | μmol/L | 12.7339 | °C | 1021 | hPa | Humid | 36 | 0 |  | 0 | 29.125 | 23607.3173 | 51813.8747 | 8 | 2500
182706 | 2023-08-21 09:27 | 35.5998 | POF3.2 (PSt3) | 2023-08-20 18:16 | Luka | 247.1255 | μmol/L | 12.7278 | °C | 1021 | hPa | Humid | 36 | 0 |  | 0 | 29.116 | 23600.3258 | 51810.27 | 8 | 2500
182724 | 2023-08-21 09:27 | 35.6504 | POF3.2 (PSt3) | 2023-08-20 18:16 | Luka | 247.2785 | μmol/L | 12.7033 | °C | 1021 | hPa | Humid | 36 | 0 |  | 0 | 29.119 | 23602.8011 | 51813.2525 | 8 | 2500
182730 | 2023-08-21 09:27 | 35.7002 | POF3.2 (PSt3) | 2023-08-20 18:16 | Luka | 246.8119 | μmol/L | 12.7278 | °C | 1021 | hPa | Humid | 36 | 0 |  | 0 | 29.13 | 23600.9033 | 51811.331 | 8 | 2500
182742 | 2023-08-21 09:27 | 35.75 | POF3.2 (PSt3) | 2023-08-20 18:16 | Luka | 246.9993 | μmol/L | 12.7094 | °C | 1021 | hPa | Humid | 36 | 0 |  | 0 | 29.129 | 23597.1956 | 51818.4862 | 8 | 2500
182760 | 2023-08-21 09:27 | 35.8006 | POF3.2 (PSt3) | 2023-08-20 18:16 | Luka | 247.1767 | μmol/L | 12.6971 | °C | 1021 | hPa | Humid | 36 | 0 |  | 0 | 29.126 | 23600.2881 | 51818.2109 | 8 | 2500
182766 | 2023-08-21 09:27 | 35.8504 | POF3.2 (PSt3) | 2023-08-20 18:16 | Luka | 246.8547 | μmol/L | 12.7155 | °C | 1021 | hPa | Humid | 36 | 0 |  | 0 | 29.133 | 23601.6988 | 51818.1409 | 8 | 2500
182778 | 2023-08-21 09:27 | 35.9002 | POF3.2 (PSt3) | 2023-08-20 18:16 | Luka | 247.3785 | μmol/L | 12.6971 | °C | 1021 | hPa | Humid | 36 | 0 |  | 0 | 29.117 | 23597.2079 | 51813.3562 | 8 | 2500
182790 | 2023-08-21 09:27 | 35.95 | POF3.2 (PSt3) | 2023-08-20 18:16 | Luka | 247.0403 | μmol/L | 12.6849 | °C | 1021 | hPa | Humid | 36 | 0 |  | 0 | 29.137 | 23599.1153 | 51815.289 | 8 | 2500
182808 | 2023-08-21 09:27 | 36.0006 | POF3.2 (PSt3) | 2023-08-20 18:16 | Luka | 246.8976 | μmol/L | 12.7033 | °C | 1021 | hPa | Humid | 36 | 0 |  | 0 | 29.136 | 23599.8202 | 51806.5178 | 8 | 2500
182814 | 2023-08-21 09:27 | 36.0504 | POF3.2 (PSt3) | 2023-08-20 18:16 | Luka | 247.3317 | μmol/L | 12.6849 | °C | 1021 | hPa | Humid | 36 | 0 |  | 0 | 29.124 | 23602.212 | 51815.9899 | 8 | 2500
182832 | 2023-08-21 09:28 | 36.1002 | POF3.2 (PSt3) | 2023-08-20 18:16 | Luka | 247.3196 | μmol/L | 12.6788 | °C | 1021 | hPa | Humid | 36 | 0 |  | 0 | 29.127 | 23608.2448 | 51817.1906 | 8 | 2500
182839 | 2023-08-21 09:28 | 36.1501 | POF3.2 (PSt3) | 2023-08-20 18:16 | Luka | 247.2093 | μmol/L | 12.691 | °C | 1021 | hPa | Humid | 36 | 0 |  | 0 | 29.127 | 23602.67 | 51816.2148 | 8 | 2500
182850 | 2023-08-21 09:28 | 36.1999 | POF3.2 (PSt3) | 2023-08-20 18:16 | Luka | 246.9974 | μmol/L | 12.6971 | °C | 1021 | hPa | Humid | 36 | 0 |  | 0 | 29.134 | 23609.9771 | 51818.4358 | 8 | 2500
182868 | 2023-08-21 09:28 | 36.2505 | POF3.2 (PSt3) | 2023-08-20 18:16 | Luka | 247.3317 | μmol/L | 12.6849 | °C | 1021 | hPa | Humid | 36 | 0 |  | 0 | 29.124 | 23606.1118 | 51812.4661 | 8 | 2500
182874 | 2023-08-21 09:28 | 36.3003 | POF3.2 (PSt3) | 2023-08-20 18:16 | Luka | 246.8733 | μmol/L | 12.691 | °C | 1021 | hPa | Humid | 36 | 0 |  | 0 | 29.142 | 23604.8314 | 51813.3234 | 8 | 2500
182886 | 2023-08-21 09:28 | 36.3501 | POF3.2 (PSt3) | 2023-08-20 18:16 | Luka | 246.8733 | μmol/L | 12.691 | °C | 1021 | hPa | Humid | 36 | 0 |  | 0 | 29.142 | 23607.9439 | 51808.7104 | 8 | 2500
182898 | 2023-08-21 09:28 | 36.3998 | POF3.2 (PSt3) | 2023-08-20 18:16 | Luka | 247.0524 | μmol/L | 12.691 | °C | 1021 | hPa | Humid | 36 | 0 |  | 0 | 29.134 | 23614.0412 | 51816.1202 | 8 | 2500
182916 | 2023-08-21 09:28 | 36.4504 | POF3.2 (PSt3) | 2023-08-20 18:16 | Luka | 247.0524 | μmol/L | 12.691 | °C | 1021 | hPa | Humid | 36 | 0 |  | 0 | 29.134 | 23609.8116 | 51819.2336 | 8 | 2500
182922 | 2023-08-21 09:28 | 36.5003 | POF3.2 (PSt3) | 2023-08-20 18:16 | Luka | 247.0282 | μmol/L | 12.6788 | °C | 1021 | hPa | Humid | 36 | 0 |  | 0 | 29.14 | 23610.7474 | 51811.0599 | 8 | 2500
182934 | 2023-08-21 09:28 | 36.55 | POF3.2 (PSt3) | 2023-08-20 18:16 | Luka | 246.753 | μmol/L | 12.7094 | °C | 1021 | hPa | Humid | 36 | 0 |  | 0 | 29.14 | 23611.8101 | 51812.8188 | 8 | 2500
182952 | 2023-08-21 09:28 | 36.6006 | POF3.2 (PSt3) | 2023-08-20 18:16 | Luka | 246.5173 | μmol/L | 12.7033 | °C | 1021 | hPa | Humid | 36 | 0 |  | 0 | 29.153 | 23610.6399 | 51817.2685 | 8 | 2500
182964 | 2023-08-21 09:28 | 36.6504 | POF3.2 (PSt3) | 2023-08-20 18:16 | Luka | 246.6776 | μmol/L | 12.7278 | °C | 1021 | hPa | Humid | 36 | 0 |  | 0 | 29.136 | 23614.7826 | 51812.5859 | 8 | 2500
182970 | 2023-08-21 09:28 | 36.7002 | POF3.2 (PSt3) | 2023-08-20 18:16 | Luka | 246.8099 | μmol/L | 12.7155 | °C | 1021 | hPa | Humid | 36 | 0 |  | 0 | 29.135 | 23617.2293 | 51813.6739 | 8 | 2500
182982 | 2023-08-21 09:28 | 36.7499 | POF3.2 (PSt3) | 2023-08-20 18:16 | Luka | 246.4521 | μmol/L | 12.7155 | °C | 1021 | hPa | Humid | 36 | 0 |  | 0 | 29.151 | 23616.0724 | 51818.3102 | 8 | 2500
183000 | 2023-08-21 09:28 | 36.8005 | POF3.2 (PSt3) | 2023-08-20 18:16 | Luka | 246.6533 | μmol/L | 12.7155 | °C | 1021 | hPa | Humid | 36 | 0 |  | 0 | 29.142 | 23618.1007 | 51817.2308 | 8 | 2500
183012 | 2023-08-21 09:28 | 36.8502 | POF3.2 (PSt3) | 2023-08-20 18:16 | Luka | 246.1555 | μmol/L | 12.7461 | °C | 1021 | hPa | Humid | 36 | 0 |  | 0 | 29.152 | 23617.6805 | 51810.6378 | 8 | 2500
183018 | 2023-08-21 09:28 | 36.9 | POF3.2 (PSt3) | 2023-08-20 18:16 | Luka | 246.1676 | μmol/L | 12.7522 | °C | 1021 | hPa | Humid | 36 | 0 |  | 0 | 29.149 | 23621.7855 | 51812.2961 | 8 | 2500
183030 | 2023-08-21 09:28 | 36.9499 | POF3.2 (PSt3) | 2023-08-20 18:16 | Luka | 246.3545 | μmol/L | 12.7339 | °C | 1021 | hPa | Humid | 36 | 0 |  | 0 | 29.148 | 23625.8672 | 51814.9891 | 8 | 2500
183048 | 2023-08-21 09:28 | 37.0006 | POF3.2 (PSt3) | 2023-08-20 18:16 | Luka | 246.0012 | μmol/L | 12.7584 | °C | 1021 | hPa | Humid | 36 | 0 |  | 0 | 29.154 | 23629.2006 | 51815.4441 | 8 | 2500
183060 | 2023-08-21 09:28 | 37.0504 | POF3.2 (PSt3) | 2023-08-20 18:16 | Luka | 246.1759 | μmol/L | 12.7339 | °C | 1021 | hPa | Humid | 36 | 0 |  | 0 | 29.156 | 23623.3946 | 51811.0106 | 8 | 2500
183066 | 2023-08-21 09:29 | 37.1002 | POF3.2 (PSt3) | 2023-08-20 18:16 | Luka | 245.8656 | μmol/L | 12.7461 | °C | 1021 | hPa | Humid | 36 | 0 |  | 0 | 29.165 | 23627.3605 | 51820.7562 | 8 | 2500
183084 | 2023-08-21 09:29 | 37.1501 | POF3.2 (PSt3) | 2023-08-20 18:16 | Luka | 245.993 | μmol/L | 12.7767 | °C | 1021 | hPa | Humid | 36 | 0 |  | 0 | 29.147 | 23626.8061 | 51818.707 | 8 | 2500
183090 | 2023-08-21 09:29 | 37.2006 | POF3.2 (PSt3) | 2023-08-20 18:16 | Luka | 245.8268 | μmol/L | 12.7828 | °C | 1021 | hPa | Humid | 36 | 0 |  | 0 | 29.152 | 23632.2008 | 51816.4754 | 8 | 2500
183108 | 2023-08-21 09:29 | 37.2504 | POF3.2 (PSt3) | 2023-08-20 18:16 | Luka | 245.681 | μmol/L | 12.7767 | °C | 1021 | hPa | Humid | 36 | 0 |  | 0 | 29.161 | 23634.5022 | 51813.9609 | 8 | 2500
183114 | 2023-08-21 09:29 | 37.3001 | POF3.2 (PSt3) | 2023-08-20 18:16 | Luka | 245.8452 | μmol/L | 12.7584 | °C | 1021 | hPa | Humid | 36 | 0 |  | 0 | 29.161 | 23636.2053 | 51816.1414 | 8 | 2500
183126 | 2023-08-21 09:29 | 37.35 | POF3.2 (PSt3) | 2023-08-20 18:16 | Luka | 245.6346 | μmol/L | 12.7645 | °C | 1021 | hPa | Humid | 36 | 0 |  | 0 | 29.168 | 23635.6438 | 51812.6257 | 8 | 2500
183144 | 2023-08-21 09:29 | 37.4006 | POF3.2 (PSt3) | 2023-08-20 18:16 | Luka | 246.0133 | μmol/L | 12.7645 | °C | 1021 | hPa | Humid | 36 | 0 |  | 0 | 29.151 | 23635.8053 | 51815.7411 | 8 | 2500
183156 | 2023-08-21 09:29 | 37.4504 | POF3.2 (PSt3) | 2023-08-20 18:16 | Luka | 245.4198 | μmol/L | 12.8135 | °C | 1021 | hPa | Humid | 36 | 0 |  | 0 | 29.158 | 23639.8214 | 51816.5072 | 8 | 2500
183162 | 2023-08-21 09:29 | 37.5002 | POF3.2 (PSt3) | 2023-08-20 18:16 | Luka | 245.6142 | μmol/L | 12.7767 | °C | 1021 | hPa | Humid | 36 | 0 |  | 0 | 29.164 | 23639.4502 | 51813.1316 | 8 | 2500
183174 | 2023-08-21 09:29 | 37.55 | POF3.2 (PSt3) | 2023-08-20 18:16 | Luka | 245.6912 | μmol/L | 12.7706 | °C | 1021 | hPa | Humid | 36 | 0 |  | 0 | 29.163 | 23649.494 | 51817.5214 | 8 | 2500
183192 | 2023-08-21 09:29 | 37.6005 | POF3.2 (PSt3) | 2023-08-20 18:16 | Luka | 245.3473 | μmol/L | 12.7767 | °C | 1021 | hPa | Humid | 36 | 0 |  | 0 | 29.176 | 23646.7695 | 51814.9289 | 8 | 2500
183204 | 2023-08-21 09:29 | 37.6504 | POF3.2 (PSt3) | 2023-08-20 18:16 | Luka | 245.7396 | μmol/L | 12.7951 | °C | 1021 | hPa | Humid | 36 | 0 |  | 0 | 29.151 | 23647.1938 | 51813.4897 | 8 | 2500
183210 | 2023-08-21 09:29 | 37.7002 | POF3.2 (PSt3) | 2023-08-20 18:16 | Luka | 245.7357 | μmol/L | 12.7706 | °C | 1021 | hPa | Humid | 36 | 0 |  | 0 | 29.161 | 23645.9311 | 51815.3651 | 8 | 2500
183222 | 2023-08-21 09:29 | 37.75 | POF3.2 (PSt3) | 2023-08-20 18:16 | Luka | 245.4038 | μmol/L | 12.7828 | °C | 1021 | hPa | Humid | 36 | 0 |  | 0 | 29.171 | 23654.7996 | 51813.7456 | 8 | 2500
183240 | 2023-08-21 09:29 | 37.8006 | POF3.2 (PSt3) | 2023-08-20 18:16 | Luka | 245.3593 | μmol/L | 12.7828 | °C | 1021 | hPa | Humid | 36 | 0 |  | 0 | 29.173 | 23653.7152 | 51817.339 | 8 | 2500
183252 | 2023-08-21 09:29 | 37.8504 | POF3.2 (PSt3) | 2023-08-20 18:16 | Luka | 245.6181 | μmol/L | 12.8012 | °C | 1021 | hPa | Humid | 36 | 0 |  | 0 | 29.154 | 23655.2228 | 51811.6598 | 8 | 2500
183258 | 2023-08-21 09:29 | 37.9002 | POF3.2 (PSt3) | 2023-08-20 18:16 | Luka | 245.2279 | μmol/L | 12.7951 | °C | 1021 | hPa | Humid | 36 | 0 |  | 0 | 29.174 | 23659.5021 | 51815.8903 | 8 | 2500
183270 | 2023-08-21 09:29 | 37.95 | POF3.2 (PSt3) | 2023-08-20 18:16 | Luka | 245.7639 | μmol/L | 12.8073 | °C | 1021 | hPa | Humid | 36 | 0 |  | 0 | 29.145 | 23661.0268 | 51812.6091 | 8 | 2500
183288 | 2023-08-21 09:29 | 38.0006 | POF3.2 (PSt3) | 2023-08-20 18:16 | Luka | 245.4643 | μmol/L | 12.8135 | °C | 1021 | hPa | Humid | 36 | 0 |  | 0 | 29.156 | 23660.5863 | 51814.1856 | 8 | 2500
183294 | 2023-08-21 09:29 | 38.0504 | POF3.2 (PSt3) | 2023-08-20 18:16 | Luka | 245.2279 | μmol/L | 12.7951 | °C | 1021 | hPa | Humid | 36 | 0 |  | 0 | 29.174 | 23674.46 | 51817.7569 | 8 | 2500
183306 | 2023-08-21 09:30 | 38.1001 | POF3.2 (PSt3) | 2023-08-20 18:16 | Luka | 245.2622 | μmol/L | 12.8012 | °C | 1021 | hPa | Humid | 36 | 0 |  | 0 | 29.17 | 23672.0064 | 51811.6106 | 8 | 2500
183318 | 2023-08-21 09:30 | 38.15 | POF3.2 (PSt3) | 2023-08-20 18:16 | Luka | 245.3168 | μmol/L | 12.7951 | °C | 1021 | hPa | Humid | 36 | 0 |  | 0 | 29.17 | 23685.5083 | 51814.6953 | 8 | 2500
183332 | 2023-08-21 09:30 | 38.2006 | POF3.2 (PSt3) | 2023-08-20 18:16 | Luka | 245.4057 | μmol/L | 12.7951 | °C | 1021 | hPa | Humid | 36 | 0 |  | 0 | 29.166 | 23688.8097 | 51817.4911 | 8 | 2500
183342 | 2023-08-21 09:30 | 38.2504 | POF3.2 (PSt3) | 2023-08-20 18:16 | Luka | 245.1149 | μmol/L | 12.7828 | °C | 1021 | hPa | Humid | 36 | 0 |  | 0 | 29.184 | 23687.0278 | 51815.8197 | 8 | 2500
183354 | 2023-08-21 09:30 | 38.3002 | POF3.2 (PSt3) | 2023-08-20 18:16 | Luka | 244.7333 | μmol/L | 12.8257 | °C | 1021 | hPa | Humid | 36 | 0 |  | 0 | 29.184 | 23692.7475 | 51814.127 | 8 | 2500
183366 | 2023-08-21 09:30 | 38.35 | POF3.2 (PSt3) | 2023-08-20 18:16 | Luka | 244.8543 | μmol/L | 12.8196 | °C | 1021 | hPa | Humid | 36 | 0 |  | 0 | 29.181 | 23692.5428 | 51812.9481 | 8 | 2500
183378 | 2023-08-21 09:30 | 38.3998 | POF3.2 (PSt3) | 2023-08-20 18:16 | Luka | 245.0178 | μmol/L | 12.8012 | °C | 1021 | hPa | Humid | 36 | 0 |  | 0 | 29.181 | 23694.4812 | 51815.7631 | 8 | 2500
183396 | 2023-08-21 09:30 | 38.4505 | POF3.2 (PSt3) | 2023-08-20 18:16 | Luka | 245.3047 | μmol/L | 12.789 | °C | 1021 | hPa | Humid | 36 | 0 |  | 0 | 29.173 | 23694.2934 | 51807.2753 | 8 | 2500
183402 | 2023-08-21 09:30 | 38.5002 | POF3.2 (PSt3) | 2023-08-20 18:16 | Luka | 244.8163 | μmol/L | 12.789 | °C | 1021 | hPa | Humid | 36 | 0 |  | 0 | 29.195 | 23694.4778 | 51815.707 | 8 | 2500
183414 | 2023-08-21 09:30 | 38.55 | POF3.2 (PSt3) | 2023-08-20 18:16 | Luka | 245.0743 | μmol/L | 12.8073 | °C | 1021 | hPa | Humid | 36 | 0 |  | 0 | 29.176 | 23696.6164 | 51812.569 | 8 | 2500
183432 | 2023-08-21 09:30 | 38.6005 | POF3.2 (PSt3) | 2023-08-20 18:16 | Luka | 245.4381 | μmol/L | 12.789 | °C | 1021 | hPa | Humid | 36 | 0 |  | 0 | 29.167 | 23690.8243 | 51815.3566 | 8 | 2500
183444 | 2023-08-21 09:30 | 38.6503 | POF3.2 (PSt3) | 2023-08-20 18:16 | Luka | 245.2038 | μmol/L | 12.7828 | °C | 1021 | hPa | Humid | 36 | 0 |  | 0 | 29.18 | 23699.7115 | 51813.828 | 8 | 2500
183450 | 2023-08-21 09:30 | 38.7 | POF3.2 (PSt3) | 2023-08-20 18:16 | Luka | 245.1556 | μmol/L | 12.7584 | °C | 1021 | hPa | Humid | 36 | 0 |  | 0 | 29.192 | 23694.6523 | 51816.0872 | 8 | 2500
183468 | 2023-08-21 09:30 | 38.7506 | POF3.2 (PSt3) | 2023-08-20 18:16 | Luka | 245.1149 | μmol/L | 12.7828 | °C | 1021 | hPa | Humid | 36 | 0 |  | 0 | 29.184 | 23697.3983 | 51818.7134 | 8 | 2500
183480 | 2023-08-21 09:30 | 38.8005 | POF3.2 (PSt3) | 2023-08-20 18:16 | Luka | 245.4204 | μmol/L | 12.7461 | °C | 1021 | hPa | Humid | 36 | 0 |  | 0 | 29.185 | 23696.6647 | 51818.4366 | 8 | 2500
183486 | 2023-08-21 09:30 | 38.8503 | POF3.2 (PSt3) | 2023-08-20 18:16 | Luka | 245.101 | μmol/L | 12.7645 | °C | 1021 | hPa | Humid | 36 | 0 |  | 0 | 29.192 | 23695.1417 | 51819.0953 | 8 | 2500
183498 | 2023-08-21 09:30 | 38.9001 | POF3.2 (PSt3) | 2023-08-20 18:16 | Luka | 245.3352 | μmol/L | 12.7706 | °C | 1021 | hPa | Humid | 36 | 0 |  | 0 | 29.179 | 23692.9779 | 51819.313 | 8 | 2500
183510 | 2023-08-21 09:30 | 38.9499 | POF3.2 (PSt3) | 2023-08-20 18:16 | Luka | 244.8384 | μmol/L | 12.789 | °C | 1021 | hPa | Humid | 36 | 0 |  | 0 | 29.194 | 23691.1811 | 51813.1786 | 8 | 2500
183528 | 2023-08-21 09:30 | 39.0005 | POF3.2 (PSt3) | 2023-08-20 18:16 | Luka | 245.2667 | μmol/L | 12.7584 | °C | 1021 | hPa | Humid | 36 | 0 |  | 0 | 29.187 | 23693.227 | 51812.9537 | 8 | 2500
183534 | 2023-08-21 09:30 | 39.0503 | POF3.2 (PSt3) | 2023-08-20 18:16 | Luka | 244.9198 | μmol/L | 12.74 | °C | 1021 | hPa | Humid | 36 | 0 |  | 0 | 29.21 | 23693.3438 | 51819.3039 | 8 | 2500
183546 | 2023-08-21 09:31 | 39.1001 | POF3.2 (PSt3) | 2023-08-20 18:16 | Luka | 245.4732 | μmol/L | 12.7278 | °C | 1021 | hPa | Humid | 36 | 0 |  | 0 | 29.19 | 23697.2624 | 51819.4697 | 8 | 2500
183564 | 2023-08-21 09:31 | 39.15 | POF3.2 (PSt3) | 2023-08-20 18:16 | Luka | 245.6116 | μmol/L | 12.6849 | °C | 1021 | hPa | Humid | 36 | 0 |  | 0 | 29.201 | 23693.064 | 51818.8259 | 8 | 2500
183570 | 2023-08-21 09:31 | 39.2006 | POF3.2 (PSt3) | 2023-08-20 18:16 | Luka | 245.9096 | μmol/L | 12.6665 | °C | 1021 | hPa | Humid | 36 | 0 |  | 0 | 29.195 | 23693.616 | 51817.2257 | 8 | 2500
183581 | 2023-08-21 09:31 | 39.2504 | POF3.2 (PSt3) | 2023-08-20 18:16 | Luka | 246.3624 | μmol/L | 12.6359 | °C | 1021 | hPa | Humid | 36 | 0 |  | 0 | 29.187 | 23694.0785 | 51816.0916 | 8 | 2500
183594 | 2023-08-21 09:31 | 39.3001 | POF3.2 (PSt3) | 2023-08-20 18:16 | Luka | 246.4571 | μmol/L | 12.5931 | °C | 1021 | hPa | Humid | 36 | 0 |  | 0 | 29.2 | 23700.7542 | 51816.2637 | 8 | 2500
183606 | 2023-08-21 09:31 | 39.35 | POF3.2 (PSt3) | 2023-08-20 18:16 | Luka | 246.1823 | μmol/L | 12.6237 | °C | 1021 | hPa | Humid | 36 | 0 |  | 0 | 29.2 | 23695.402 | 51815.8919 | 8 | 2500
183624 | 2023-08-21 09:31 | 39.4006 | POF3.2 (PSt3) | 2023-08-20 18:16 | Luka | 246.2921 | μmol/L | 12.6114 | °C | 1021 | hPa | Humid | 36 | 0 |  | 0 | 29.2 | 23704.4877 | 51815.8528 | 8 | 2500
183630 | 2023-08-21 09:31 | 39.4503 | POF3.2 (PSt3) | 2023-08-20 18:16 | Luka | 246.4827 | μmol/L | 12.6176 | °C | 1021 | hPa | Humid | 36 | 0 |  | 0 | 29.189 | 23700.3826 | 51816.1886 | 8 | 2500
183642 | 2023-08-21 09:31 | 39.5002 | POF3.2 (PSt3) | 2023-08-20 18:16 | Luka | 245.8959 | μmol/L | 12.6482 | °C | 1021 | hPa | Humid | 36 | 0 |  | 0 | 29.203 | 23694.2732 | 51812.6219 | 8 | 2500
183654 | 2023-08-21 09:31 | 39.55 | POF3.2 (PSt3) | 2023-08-20 18:16 | Luka | 246.1736 | μmol/L | 12.642 | °C | 1021 | hPa | Humid | 36 | 0 |  | 0 | 29.193 | 23694.6163 | 51819.0956 | 8 | 2500
183672 | 2023-08-21 09:31 | 39.6006 | POF3.2 (PSt3) | 2023-08-20 18:16 | Luka | 246.0485 | μmol/L | 12.6237 | °C | 1021 | hPa | Humid | 36 | 0 |  | 0 | 29.206 | 23699.0726 | 51812.4665 | 8 | 2500
183678 | 2023-08-21 09:31 | 39.6504 | POF3.2 (PSt3) | 2023-08-20 18:16 | Luka | 246.1257 | μmol/L | 12.6176 | °C | 1021 | hPa | Humid | 36 | 0 |  | 0 | 29.205 | 23690.9578 | 51817.5918 | 8 | 2500
183690 | 2023-08-21 09:31 | 39.7001 | POF3.2 (PSt3) | 2023-08-20 18:16 | Luka | 245.9062 | μmol/L | 12.642 | °C | 1021 | hPa | Humid | 36 | 0 |  | 0 | 29.205 | 23702.2296 | 51818.6018 | 8 | 2500
183702 | 2023-08-21 09:31 | 39.7499 | POF3.2 (PSt3) | 2023-08-20 18:16 | Luka | 246.0296 | μmol/L | 12.6482 | °C | 1021 | hPa | Humid | 36 | 0 |  | 0 | 29.197 | 23699.3272 | 51816.3963 | 8 | 2500
183720 | 2023-08-21 09:31 | 39.8006 | POF3.2 (PSt3) | 2023-08-20 18:16 | Luka | 245.6701 | μmol/L | 12.6237 | °C | 1021 | hPa | Humid | 36 | 0 |  | 0 | 29.223 | 23702.4151 | 51816.8346 | 8 | 2500
183732 | 2023-08-21 09:31 | 39.8503 | POF3.2 (PSt3) | 2023-08-20 18:16 | Luka | 245.8258 | μmol/L | 12.6237 | °C | 1021 | hPa | Humid | 36 | 0 |  | 0 | 29.216 | 23704.7772 | 51806.8025 | 8 | 2500
183738 | 2023-08-21 09:31 | 39.9002 | POF3.2 (PSt3) | 2023-08-20 18:16 | Luka | 245.7265 | μmol/L | 12.6298 | °C | 1021 | hPa | Humid | 36 | 0 |  | 0 | 29.218 | 23703.9596 | 51813.2692 | 8 | 2500
183750 | 2023-08-21 09:31 | 39.95 | POF3.2 (PSt3) | 2023-08-20 18:16 | Luka | 245.6733 | μmol/L | 12.6482 | °C | 1021 | hPa | Humid | 36 | 0 |  | 0 | 29.213 | 23703.7489 | 51820.4462 | 8 | 2500
183768 | 2023-08-21 09:31 | 40.0006 | POF3.2 (PSt3) | 2023-08-20 18:16 | Luka | 245.6391 | μmol/L | 12.642 | °C | 1021 | hPa | Humid | 36 | 0 |  | 0 | 29.217 | 23709.4383 | 51816.429 | 8 | 2500
183780 | 2023-08-21 09:31 | 40.0503 | POF3.2 (PSt3) | 2023-08-20 18:16 | Luka | 245.8823 | μmol/L | 12.6298 | °C | 1021 | hPa | Humid | 36 | 0 |  | 0 | 29.211 | 23708.4412 | 51818.8502 | 8 | 2500
183792 | 2023-08-21 09:32 | 40.1001 | POF3.2 (PSt3) | 2023-08-20 18:16 | Luka | 245.3399 | μmol/L | 12.6482 | °C | 1021 | hPa | Humid | 36 | 0 |  | 0 | 29.228 | 23709.7055 | 51817.8142 | 8 | 2500
183795 | 2023-08-21 09:32 | 40.1498 | POF3.2 (PSt3) | 2023-08-20 18:16 | Luka | 245.4852 | μmol/L | 12.6543 | °C | 1021 | hPa | Humid | 36 | 0 |  | 0 | 29.219 | 23712.3116 | 51822.6922 | 8 | 2500
183816 | 2023-08-21 09:32 | 40.2004 | POF3.2 (PSt3) | 2023-08-20 18:16 | Luka | 245.2544 | μmol/L | 12.6727 | °C | 1021 | hPa | Humid | 36 | 0 |  | 0 | 29.222 | 23707.6832 | 51812.2804 | 8 | 2500
183828 | 2023-08-21 09:32 | 40.2502 | POF3.2 (PSt3) | 2023-08-20 18:16 | Luka | 245.321 | μmol/L | 12.6727 | °C | 1021 | hPa | Humid | 36 | 0 |  | 0 | 29.219 | 23712.4119 | 51813.2609 | 8 | 2500
183834 | 2023-08-21 09:32 | 40.2999 | POF3.2 (PSt3) | 2023-08-20 18:16 | Luka | 245.268 | μmol/L | 12.691 | °C | 1021 | hPa | Humid | 36 | 0 |  | 0 | 29.214 | 23710.588 | 51815.2462 | 8 | 2500
183852 | 2023-08-21 09:32 | 40.3505 | POF3.2 (PSt3) | 2023-08-20 18:16 | Luka | 245.0563 | μmol/L | 12.6849 | °C | 1021 | hPa | Humid | 36 | 0 |  | 0 | 29.226 | 23721.3306 | 51815.2499 | 8 | 2500
183864 | 2023-08-21 09:32 | 40.4003 | POF3.2 (PSt3) | 2023-08-20 18:16 | Luka | 244.8806 | μmol/L | 12.6971 | °C | 1021 | hPa | Humid | 36 | 0 |  | 0 | 29.229 | 23712.0776 | 51819.7214 | 8 | 2500
183876 | 2023-08-21 09:32 | 40.4501 | POF3.2 (PSt3) | 2023-08-20 18:16 | Luka | 245.099 | μmol/L | 12.6727 | °C | 1021 | hPa | Humid | 36 | 0 |  | 0 | 29.229 | 23720.8583 | 51815.5346 | 8 | 2500
183882 | 2023-08-21 09:32 | 40.4998 | POF3.2 (PSt3) | 2023-08-20 18:16 | Luka | 244.8243 | μmol/L | 12.691 | °C | 1021 | hPa | Humid | 36 | 0 |  | 0 | 29.234 | 23720.8101 | 51817.5229 | 8 | 2500
183900 | 2023-08-21 09:32 | 40.5506 | POF3.2 (PSt3) | 2023-08-20 18:16 | Luka | 245.4321 | μmol/L | 12.6727 | °C | 1021 | hPa | Humid | 36 | 0 |  | 0 | 29.214 | 23717.5611 | 51814.2498 | 8 | 2500
183912 | 2023-08-21 09:32 | 40.6003 | POF3.2 (PSt3) | 2023-08-20 18:16 | Luka | 245.0358 | μmol/L | 12.6971 | °C | 1021 | hPa | Humid | 36 | 0 |  | 0 | 29.222 | 23720.6528 | 51817.6075 | 8 | 2500
183924 | 2023-08-21 09:32 | 40.6501 | POF3.2 (PSt3) | 2023-08-20 18:16 | Luka | 245.0682 | μmol/L | 12.691 | °C | 1021 | hPa | Humid | 36 | 0 |  | 0 | 29.223 | 23720.8695 | 51814.2175 | 8 | 2500
183930 | 2023-08-21 09:32 | 40.6998 | POF3.2 (PSt3) | 2023-08-20 18:16 | Luka | 244.7493 | μmol/L | 12.7094 | °C | 1021 | hPa | Humid | 36 | 0 |  | 0 | 29.23 | 23721.027 | 51817.2648 | 8 | 2500
183942 | 2023-08-21 09:32 | 40.7505 | POF3.2 (PSt3) | 2023-08-20 18:16 | Luka | 244.9795 | μmol/L | 12.691 | °C | 1021 | hPa | Humid | 36 | 0 |  | 0 | 29.227 | 23721.7816 | 51813.0085 | 8 | 2500
183960 | 2023-08-21 09:32 | 40.8003 | POF3.2 (PSt3) | 2023-08-20 18:16 | Luka | 244.4308 | μmol/L | 12.7278 | °C | 1021 | hPa | Humid | 36 | 0 |  | 0 | 29.237 | 23730.0492 | 51814.0401 | 8 | 2500
183966 | 2023-08-21 09:32 | 40.8501 | POF3.2 (PSt3) | 2023-08-20 18:16 | Luka | 244.2777 | μmol/L | 12.74 | °C | 1021 | hPa | Humid | 36 | 0 |  | 0 | 29.239 | 23728.5493 | 51819.2003 | 8 | 2500
183978 | 2023-08-21 09:32 | 40.8998 | POF3.2 (PSt3) | 2023-08-20 18:16 | Luka | 244.4768 | μmol/L | 12.74 | °C | 1021 | hPa | Humid | 36 | 0 |  | 0 | 29.23 | 23725.3816 | 51814.5177 | 8 | 2500
183996 | 2023-08-21 09:32 | 40.9504 | POF3.2 (PSt3) | 2023-08-20 18:16 | Luka | 244.6164 | μmol/L | 12.7094 | °C | 1021 | hPa | Humid | 36 | 0 |  | 0 | 29.236 | 23731.8857 | 51814.9075 | 8 | 2500
184008 | 2023-08-21 09:32 | 41.0002 | POF3.2 (PSt3) | 2023-08-20 18:16 | Luka | 244.5755 | μmol/L | 12.7339 | °C | 1021 | hPa | Humid | 36 | 0 |  | 0 | 29.228 | 23736.4676 | 51817.3686 | 8 | 2500
184014 | 2023-08-21 09:32 | 41.0499 | POF3.2 (PSt3) | 2023-08-20 18:16 | Luka | 244.6283 | μmol/L | 12.7155 | °C | 1021 | hPa | Humid | 36 | 0 |  | 0 | 29.233 | 23736.2077 | 51821.3499 | 8 | 2500
184032 | 2023-08-21 09:33 | 41.1006 | POF3.2 (PSt3) | 2023-08-20 18:16 | Luka | 244.8055 | μmol/L | 12.7155 | °C | 1021 | hPa | Humid | 36 | 0 |  | 0 | 29.225 | 23735.1212 | 51813.8554 | 8 | 2500
184040 | 2023-08-21 09:33 | 41.1503 | POF3.2 (PSt3) | 2023-08-20 18:16 | Luka | 244.407 | μmol/L | 12.7155 | °C | 1021 | hPa | Humid | 36 | 0 |  | 0 | 29.243 | 23743.5209 | 51818.1219 | 8 | 2500
184050 | 2023-08-21 09:33 | 41.2002 | POF3.2 (PSt3) | 2023-08-20 18:16 | Luka | 244.6726 | μmol/L | 12.7155 | °C | 1021 | hPa | Humid | 36 | 0 |  | 0 | 29.231 | 23736.4332 | 51816.1872 | 8 | 2500
184059 | 2023-08-21 09:33 | 41.2499 | POF3.2 (PSt3) | 2023-08-20 18:16 | Luka | 244.6181 | μmol/L | 12.7216 | °C | 1021 | hPa | Humid | 36 | 0 |  | 0 | 29.231 | 23749.843 | 51812.2395 | 8 | 2500
184080 | 2023-08-21 09:33 | 41.3006 | POF3.2 (PSt3) | 2023-08-20 18:16 | Luka | 244.3661 | μmol/L | 12.74 | °C | 1021 | hPa | Humid | 36 | 0 |  | 0 | 29.235 | 23750.459 | 51817.6329 | 8 | 2500
184092 | 2023-08-21 09:33 | 41.3504 | POF3.2 (PSt3) | 2023-08-20 18:16 | Luka | 244.2318 | μmol/L | 12.7278 | °C | 1021 | hPa | Humid | 36 | 0 |  | 0 | 29.246 | 23752.3052 | 51817.0875 | 8 | 2500
184104 | 2023-08-21 09:33 | 41.4001 | POF3.2 (PSt3) | 2023-08-20 18:16 | Luka | 244.3781 | μmol/L | 12.7461 | °C | 1021 | hPa | Humid | 36 | 0 |  | 0 | 29.232 | 23751.8598 | 51816.0926 | 8 | 2500
184110 | 2023-08-21 09:33 | 41.4499 | POF3.2 (PSt3) | 2023-08-20 18:16 | Luka | 244.2233 | μmol/L | 12.7461 | °C | 1021 | hPa | Humid | 36 | 0 |  | 0 | 29.239 | 23761.4662 | 51807.9869 | 8 | 2500
184122 | 2023-08-21 09:33 | 41.5005 | POF3.2 (PSt3) | 2023-08-20 18:16 | Luka | 244.31 | μmol/L | 12.7339 | °C | 1021 | hPa | Humid | 36 | 0 |  | 0 | 29.24 | 23756.4527 | 51818.513 | 8 | 2500
184140 | 2023-08-21 09:33 | 41.5503 | POF3.2 (PSt3) | 2023-08-20 18:16 | Luka | 244.4104 | μmol/L | 12.74 | °C | 1021 | hPa | Humid | 36 | 0 |  | 0 | 29.233 | 23764.5329 | 51816.4032 | 8 | 2500
184152 | 2023-08-21 09:33 | 41.6002 | POF3.2 (PSt3) | 2023-08-20 18:16 | Luka | 244.1672 | μmol/L | 12.74 | °C | 1021 | hPa | Humid | 36 | 0 |  | 0 | 29.244 | 23767.1065 | 51813.0139 | 8 | 2500
184158 | 2023-08-21 09:33 | 41.6499 | POF3.2 (PSt3) | 2023-08-20 18:16 | Luka | 244.4325 | μmol/L | 12.74 | °C | 1021 | hPa | Humid | 36 | 0 |  | 0 | 29.232 | 23770.9897 | 51816.7333 | 8 | 2500
184176 | 2023-08-21 09:33 | 41.7006 | POF3.2 (PSt3) | 2023-08-20 18:16 | Luka | 244.1366 | μmol/L | 12.7584 | °C | 1021 | hPa | Humid | 36 | 0 |  | 0 | 29.238 | 23772.5808 | 51816.5305 | 8 | 2500
184188 | 2023-08-21 09:33 | 41.7504 | POF3.2 (PSt3) | 2023-08-20 18:16 | Luka | 244.1468 | μmol/L | 12.7522 | °C | 1021 | hPa | Humid | 36 | 0 |  | 0 | 29.24 | 23774.4724 | 51820.083 | 8 | 2500
184194 | 2023-08-21 09:33 | 41.8002 | POF3.2 (PSt3) | 2023-08-20 18:16 | Luka | 244.3083 | μmol/L | 12.7216 | °C | 1021 | hPa | Humid | 36 | 0 |  | 0 | 29.245 | 23775.9888 | 51813.2633 | 8 | 2500
184206 | 2023-08-21 09:33 | 41.85 | POF3.2 (PSt3) | 2023-08-20 18:16 | Luka | 244.157 | μmol/L | 12.7461 | °C | 1021 | hPa | Humid | 36 | 0 |  | 0 | 29.242 | 23770.9377 | 51819.3567 | 8 | 2500
184224 | 2023-08-21 09:33 | 41.9005 | POF3.2 (PSt3) | 2023-08-20 18:16 | Luka | 243.9141 | μmol/L | 12.7461 | °C | 1021 | hPa | Humid | 36 | 0 |  | 0 | 29.253 | 23775.5175 | 51809.364 | 8 | 2500
184236 | 2023-08-21 09:33 | 41.9505 | POF3.2 (PSt3) | 2023-08-20 18:16 | Luka | 244.0126 | μmol/L | 12.74 | °C | 1021 | hPa | Humid | 36 | 0 |  | 0 | 29.251 | 23779.2676 | 51817.8512 | 8 | 2500
184242 | 2023-08-21 09:33 | 42.0002 | POF3.2 (PSt3) | 2023-08-20 18:16 | Luka | 244.2114 | μmol/L | 12.74 | °C | 1021 | hPa | Humid | 36 | 0 |  | 0 | 29.242 | 23773.9587 | 51813.1472 | 8 | 2500
184254 | 2023-08-21 09:33 | 42.0499 | POF3.2 (PSt3) | 2023-08-20 18:16 | Luka | 244.1418 | μmol/L | 12.7155 | °C | 1021 | hPa | Humid | 36 | 0 |  | 0 | 29.255 | 23774.6852 | 51816.2142 | 8 | 2500
184268 | 2023-08-21 09:34 | 42.1006 | POF3.2 (PSt3) | 2023-08-20 18:16 | Luka | 244.2862 | μmol/L | 12.7216 | °C | 1021 | hPa | Humid | 36 | 0 |  | 0 | 29.246 | 23773.8495 | 51812.8094 | 8 | 2500
184278 | 2023-08-21 09:34 | 42.1504 | POF3.2 (PSt3) | 2023-08-20 18:16 | Luka | 244.3509 | μmol/L | 12.7094 | °C | 1021 | hPa | Humid | 36 | 0 |  | 0 | 29.248 | 23775.7621 | 51813.723 | 8 | 2500
184289 | 2023-08-21 09:34 | 42.2002 | POF3.2 (PSt3) | 2023-08-20 18:16 | Luka | 244.448 | μmol/L | 12.691 | °C | 1021 | hPa | Humid | 36 | 0 |  | 0 | 29.251 | 23777.1623 | 51816.5802 | 8 | 2500
184302 | 2023-08-21 09:34 | 42.2499 | POF3.2 (PSt3) | 2023-08-20 18:16 | Luka | 244.0179 | μmol/L | 12.6971 | °C | 1021 | hPa | Humid | 36 | 0 |  | 0 | 29.268 | 23778.7049 | 51817.4492 | 8 | 2500
184320 | 2023-08-21 09:34 | 42.3005 | POF3.2 (PSt3) | 2023-08-20 18:16 | Luka | 244.2371 | μmol/L | 12.6849 | °C | 1021 | hPa | Humid | 36 | 0 |  | 0 | 29.263 | 23779.8552 | 51812.9648 | 8 | 2500
184326 | 2023-08-21 09:34 | 42.3503 | POF3.2 (PSt3) | 2023-08-20 18:16 | Luka | 244.7222 | μmol/L | 12.6727 | °C | 1021 | hPa | Humid | 36 | 0 |  | 0 | 29.246 | 23778.8048 | 51818.3144 | 8 | 2500
184338 | 2023-08-21 09:34 | 42.4001 | POF3.2 (PSt3) | 2023-08-20 18:16 | Luka | 244.4669 | μmol/L | 12.6665 | °C | 1021 | hPa | Humid | 36 | 0 |  | 0 | 29.26 | 23780.2011 | 51811.3425 | 8 | 2500
184350 | 2023-08-21 09:34 | 42.4501 | POF3.2 (PSt3) | 2023-08-20 18:16 | Luka | 244.4653 | μmol/L | 12.6543 | °C | 1021 | hPa | Humid | 36 | 0 |  | 0 | 29.265 | 23776.7541 | 51812.3301 | 8 | 2500
184362 | 2023-08-21 09:34 | 42.4998 | POF3.2 (PSt3) | 2023-08-20 18:16 | Luka | 244.7603 | μmol/L | 12.6237 | °C | 1021 | hPa | Humid | 36 | 0 |  | 0 | 29.264 | 23778.506 | 51813.1119 | 8 | 2500
184380 | 2023-08-21 09:34 | 42.5504 | POF3.2 (PSt3) | 2023-08-20 18:16 | Luka | 244.6393 | μmol/L | 12.6298 | °C | 1021 | hPa | Humid | 36 | 0 |  | 0 | 29.267 | 23776.1639 | 51816.8204 | 8 | 2500
184386 | 2023-08-21 09:34 | 42.6001 | POF3.2 (PSt3) | 2023-08-20 18:16 | Luka | 244.7913 | μmol/L | 12.6053 | °C | 1021 | hPa | Humid | 36 | 0 |  | 0 | 29.27 | 23774.1232 | 51812.5202 | 8 | 2500
184398 | 2023-08-21 09:34 | 42.6499 | POF3.2 (PSt3) | 2023-08-20 18:16 | Luka | 244.6806 | μmol/L | 12.6053 | °C | 1021 | hPa | Humid | 36 | 0 |  | 0 | 29.275 | 23777.1269 | 51813.0867 | 8 | 2500
184416 | 2023-08-21 09:34 | 42.7004 | POF3.2 (PSt3) | 2023-08-20 18:16 | Luka | 244.8459 | μmol/L | 12.5992 | °C | 1021 | hPa | Humid | 36 | 0 |  | 0 | 29.27 | 23773.3193 | 51818.3471 | 8 | 2500
184428 | 2023-08-21 09:34 | 42.7502 | POF3.2 (PSt3) | 2023-08-20 18:16 | Luka | 244.9109 | μmol/L | 12.587 | °C | 1021 | hPa | Humid | 36 | 0 |  | 0 | 29.272 | 23778.6083 | 51816.8611 | 8 | 2500
184434 | 2023-08-21 09:34 | 42.8 | POF3.2 (PSt3) | 2023-08-20 18:16 | Luka | 244.7677 | μmol/L | 12.5931 | °C | 1021 | hPa | Humid | 36 | 0 |  | 0 | 29.276 | 23773.9623 | 51817.5734 | 8 | 2500
184452 | 2023-08-21 09:34 | 42.8506 | POF3.2 (PSt3) | 2023-08-20 18:16 | Luka | 245.1104 | μmol/L | 12.587 | °C | 1021 | hPa | Humid | 36 | 0 |  | 0 | 29.263 | 23777.3367 | 51814.9247 | 8 | 2500
184458 | 2023-08-21 09:34 | 42.9003 | POF3.2 (PSt3) | 2023-08-20 18:16 | Luka | 245.2732 | μmol/L | 12.5563 | °C | 1021 | hPa | Humid | 36 | 0 |  | 0 | 29.268 | 23782.1004 | 51816.7756 | 8 | 2500
184476 | 2023-08-21 09:34 | 42.9502 | POF3.2 (PSt3) | 2023-08-20 18:16 | Luka | 245.3162 | μmol/L | 12.5441 | °C | 1021 | hPa | Humid | 36 | 0 |  | 0 | 29.271 | 23778.7053 | 51818.0818 | 8 | 2500
184482 | 2023-08-21 09:34 | 43 | POF3.2 (PSt3) | 2023-08-20 18:16 | Luka | 245.3828 | μmol/L | 12.5441 | °C | 1021 | hPa | Humid | 36 | 0 |  | 0 | 29.268 | 23779.2543 | 51814.0937 | 8 | 2500
184498 | 2023-08-21 09:34 | 43.0506 | POF3.2 (PSt3) | 2023-08-20 18:16 | Luka | 245.6243 | μmol/L | 12.5196 | °C | 1021 | hPa | Humid | 36 | 0 |  | 0 | 29.267 | 23783.5751 | 51815.6843 | 8 | 2500
184506 | 2023-08-21 09:35 | 43.1003 | POF3.2 (PSt3) | 2023-08-20 18:16 | Luka | 245.0411 | μmol/L | 12.5625 | °C | 1021 | hPa | Humid | 36 | 0 |  | 0 | 29.276 | 23784.4936 | 51816.7507 | 8 | 2500
184516 | 2023-08-21 09:35 | 43.1501 | POF3.2 (PSt3) | 2023-08-20 18:16 | Luka | 245.1062 | μmol/L | 12.5502 | °C | 1021 | hPa | Humid | 36 | 0 |  | 0 | 29.278 | 23784.8594 | 51811.9266 | 8 | 2500
184536 | 2023-08-21 09:35 | 43.2006 | POF3.2 (PSt3) | 2023-08-20 18:16 | Luka | 245.0071 | μmol/L | 12.5563 | °C | 1021 | hPa | Humid | 36 | 0 |  | 0 | 29.28 | 23786.6288 | 51816.454 | 8 | 2500
184548 | 2023-08-21 09:35 | 43.2504 | POF3.2 (PSt3) | 2023-08-20 18:16 | Luka | 244.6868 | μmol/L | 12.5625 | °C | 1021 | hPa | Humid | 36 | 0 |  | 0 | 29.292 | 23781.1985 | 51815.6375 | 8 | 2500
184560 | 2023-08-21 09:35 | 43.3003 | POF3.2 (PSt3) | 2023-08-20 18:16 | Luka | 244.9656 | μmol/L | 12.5808 | °C | 1021 | hPa | Humid | 36 | 0 |  | 0 | 29.272 | 23788.8444 | 51816.4928 | 8 | 2500
184566 | 2023-08-21 09:35 | 43.35 | POF3.2 (PSt3) | 2023-08-20 18:16 | Luka | 244.8431 | μmol/L | 12.5747 | °C | 1021 | hPa | Humid | 36 | 0 |  | 0 | 29.28 | 23784.5045 | 51817.5711 | 8 | 2500
184578 | 2023-08-21 09:35 | 43.3999 | POF3.2 (PSt3) | 2023-08-20 18:16 | Luka | 244.8417 | μmol/L | 12.5625 | °C | 1021 | hPa | Humid | 36 | 0 |  | 0 | 29.285 | 23788.2535 | 51819.7624 | 8 | 2500
184596 | 2023-08-21 09:35 | 43.4504 | POF3.2 (PSt3) | 2023-08-20 18:16 | Luka | 244.985 | μmol/L | 12.5563 | °C | 1021 | hPa | Humid | 36 | 0 |  | 0 | 29.281 | 23785.8421 | 51820.7142 | 8 | 2500
184608 | 2023-08-21 09:35 | 43.5002 | POF3.2 (PSt3) | 2023-08-20 18:16 | Luka | 244.985 | μmol/L | 12.5563 | °C | 1021 | hPa | Humid | 36 | 0 |  | 0 | 29.281 | 23786.8174 | 51817.0418 | 8 | 2500
184614 | 2023-08-21 09:35 | 43.5501 | POF3.2 (PSt3) | 2023-08-20 18:16 | Luka | 245.3488 | μmol/L | 12.538 | °C | 1021 | hPa | Humid | 36 | 0 |  | 0 | 29.272 | 23790.8398 | 51820.5276 | 8 | 2500
184626 | 2023-08-21 09:35 | 43.5998 | POF3.2 (PSt3) | 2023-08-20 18:16 | Luka | 244.9732 | μmol/L | 12.5502 | °C | 1021 | hPa | Humid | 36 | 0 |  | 0 | 29.284 | 23788.6351 | 51814.565 | 8 | 2500
184644 | 2023-08-21 09:35 | 43.6504 | POF3.2 (PSt3) | 2023-08-20 18:16 | Luka | 244.6882 | μmol/L | 12.5747 | °C | 1021 | hPa | Humid | 36 | 0 |  | 0 | 29.287 | 23788.5455 | 51818.6059 | 8 | 2500
184650 | 2023-08-21 09:35 | 43.7002 | POF3.2 (PSt3) | 2023-08-20 18:16 | Luka | 244.8196 | μmol/L | 12.5625 | °C | 1021 | hPa | Humid | 36 | 0 |  | 0 | 29.286 | 23796.6804 | 51813.523 | 8 | 2500
184662 | 2023-08-21 09:35 | 43.7501 | POF3.2 (PSt3) | 2023-08-20 18:16 | Luka | 244.877 | μmol/L | 12.5808 | °C | 1021 | hPa | Humid | 36 | 0 |  | 0 | 29.276 | 23795.4041 | 51818.3622 | 8 | 2500
184674 | 2023-08-21 09:35 | 43.7999 | POF3.2 (PSt3) | 2023-08-20 18:16 | Luka | 244.6114 | μmol/L | 12.5808 | °C | 1021 | hPa | Humid | 36 | 0 |  | 0 | 29.288 | 23799.1411 | 51819.0454 | 8 | 2500
184692 | 2023-08-21 09:35 | 43.8504 | POF3.2 (PSt3) | 2023-08-20 18:16 | Luka | 244.2723 | μmol/L | 12.6114 | °C | 1021 | hPa | Humid | 36 | 0 |  | 0 | 29.291 | 23793.8694 | 51813.1895 | 8 | 2500
184698 | 2023-08-21 09:35 | 43.9002 | POF3.2 (PSt3) | 2023-08-20 18:16 | Luka | 243.9634 | μmol/L | 12.6114 | °C | 1021 | hPa | Humid | 36 | 0 |  | 0 | 29.305 | 23799.2482 | 51813.1438 | 8 | 2500
184710 | 2023-08-21 09:35 | 43.9499 | POF3.2 (PSt3) | 2023-08-20 18:16 | Luka | 244.1737 | μmol/L | 12.6176 | °C | 1021 | hPa | Humid | 36 | 0 |  | 0 | 29.293 | 23796.2773 | 51812.9261 | 8 | 2500
184728 | 2023-08-21 09:35 | 44.0005 | POF3.2 (PSt3) | 2023-08-20 18:16 | Luka | 243.8794 | μmol/L | 12.6482 | °C | 1021 | hPa | Humid | 36 | 0 |  | 0 | 29.294 | 23801.233 | 51818.9165 | 8 | 2500
184734 | 2023-08-21 09:35 | 44.0503 | POF3.2 (PSt3) | 2023-08-20 18:16 | Luka | 244.4167 | μmol/L | 12.6176 | °C | 1021 | hPa | Humid | 36 | 0 |  | 0 | 29.282 | 23804.2486 | 51816.3485 | 8 | 2500
184744 | 2023-08-21 09:36 | 44.1 | POF3.2 (PSt3) | 2023-08-20 18:16 | Luka | 243.9324 | μmol/L | 12.6298 | °C | 1021 | hPa | Humid | 36 | 0 |  | 0 | 29.299 | 23802.9791 | 51816.1889 | 8 | 2500
184758 | 2023-08-21 09:36 | 44.1498 | POF3.2 (PSt3) | 2023-08-20 18:16 | Luka | 244.1663 | μmol/L | 12.6482 | °C | 1021 | hPa | Humid | 36 | 0 |  | 0 | 29.281 | 23800.7213 | 51818.3318 | 8 | 2500
184776 | 2023-08-21 09:36 | 44.2005 | POF3.2 (PSt3) | 2023-08-20 18:16 | Luka | 243.7149 | μmol/L | 12.6543 | °C | 1021 | hPa | Humid | 36 | 0 |  | 0 | 29.299 | 23814.5949 | 51818.9558 | 8 | 2500
184788 | 2023-08-21 09:36 | 44.2503 | POF3.2 (PSt3) | 2023-08-20 18:16 | Luka | 244.0441 | μmol/L | 12.642 | °C | 1021 | hPa | Humid | 36 | 0 |  | 0 | 29.289 | 23810.0704 | 51816.0199 | 8 | 2500
184794 | 2023-08-21 09:36 | 44.3 | POF3.2 (PSt3) | 2023-08-20 18:16 | Luka | 243.7384 | μmol/L | 12.6665 | °C | 1021 | hPa | Humid | 36 | 0 |  | 0 | 29.293 | 23812.025 | 51821.9284 | 8 | 2500
184806 | 2023-08-21 09:36 | 44.3506 | POF3.2 (PSt3) | 2023-08-20 18:16 | Luka | 243.8265 | μmol/L | 12.6665 | °C | 1021 | hPa | Humid | 36 | 0 |  | 0 | 29.289 | 23812.7584 | 51823.0275 | 8 | 2500
184824 | 2023-08-21 09:36 | 44.4005 | POF3.2 (PSt3) | 2023-08-20 18:16 | Luka | 243.9691 | μmol/L | 12.6604 | °C | 1021 | hPa | Humid | 36 | 0 |  | 0 | 29.285 | 23811.3585 | 51815.9222 | 8 | 2500
184836 | 2023-08-21 09:36 | 44.4503 | POF3.2 (PSt3) | 2023-08-20 18:16 | Luka | 243.8691 | μmol/L | 12.6543 | °C | 1021 | hPa | Humid | 36 | 0 |  | 0 | 29.292 | 23814.31 | 51814.7007 | 8 | 2500
184842 | 2023-08-21 09:36 | 44.5001 | POF3.2 (PSt3) | 2023-08-20 18:16 | Luka | 243.4081 | μmol/L | 12.6665 | °C | 1021 | hPa | Humid | 36 | 0 |  | 0 | 29.308 | 23814.3204 | 51815.083 | 8 | 2500
184854 | 2023-08-21 09:36 | 44.5498 | POF3.2 (PSt3) | 2023-08-20 18:16 | Luka | 243.7824 | μmol/L | 12.6665 | °C | 1021 | hPa | Humid | 36 | 0 |  | 0 | 29.291 | 23816.9012 | 51814.1578 | 8 | 2500
184872 | 2023-08-21 09:36 | 44.6005 | POF3.2 (PSt3) | 2023-08-20 18:16 | Luka | 243.2366 | μmol/L | 12.7033 | °C | 1021 | hPa | Humid | 36 | 0 |  | 0 | 29.301 | 23818.2846 | 51815.0254 | 8 | 2500
184884 | 2023-08-21 09:36 | 44.6503 | POF3.2 (PSt3) | 2023-08-20 18:16 | Luka | 243.3011 | μmol/L | 12.691 | °C | 1021 | hPa | Humid | 36 | 0 |  | 0 | 29.303 | 23825.8232 | 51812.7214 | 8 | 2500
184890 | 2023-08-21 09:36 | 44.7003 | POF3.2 (PSt3) | 2023-08-20 18:16 | Luka | 243.8368 | μmol/L | 12.6604 | °C | 1021 | hPa | Humid | 36 | 0 |  | 0 | 29.291 | 23822.6691 | 51817.8054 | 8 | 2500
184902 | 2023-08-21 09:36 | 44.7501 | POF3.2 (PSt3) | 2023-08-20 18:16 | Luka | 243.1149 | μmol/L | 12.6971 | °C | 1021 | hPa | Humid | 36 | 0 |  | 0 | 29.309 | 23827.4305 | 51816.4439 | 8 | 2500
184914 | 2023-08-21 09:36 | 44.7999 | POF3.2 (PSt3) | 2023-08-20 18:16 | Luka | 243.2336 | μmol/L | 12.6788 | °C | 1021 | hPa | Humid | 36 | 0 |  | 0 | 29.311 | 23827.9975 | 51814.4519 | 8 | 2500
184932 | 2023-08-21 09:36 | 44.8505 | POF3.2 (PSt3) | 2023-08-20 18:16 | Luka | 243.2791 | μmol/L | 12.691 | °C | 1021 | hPa | Humid | 36 | 0 |  | 0 | 29.304 | 23826.3665 | 51817.4617 | 8 | 2500
184938 | 2023-08-21 09:36 | 44.9003 | POF3.2 (PSt3) | 2023-08-20 18:16 | Luka | 243.2571 | μmol/L | 12.691 | °C | 1021 | hPa | Humid | 36 | 0 |  | 0 | 29.305 | 23830.6546 | 51819.3891 | 8 | 2500
184956 | 2023-08-21 09:36 | 44.9501 | POF3.2 (PSt3) | 2023-08-20 18:16 | Luka | 243.4741 | μmol/L | 12.6665 | °C | 1021 | hPa | Humid | 36 | 0 |  | 0 | 29.305 | 23833.1483 | 51817.8798 | 8 | 2500
184963 | 2023-08-21 09:36 | 45 | POF3.2 (PSt3) | 2023-08-20 18:16 | Luka | 243.5945 | μmol/L | 12.6604 | °C | 1021 | hPa | Humid | 36 | 0 |  | 0 | 29.302 | 23841.2712 | 51815.4408 | 8 | 2500
184974 | 2023-08-21 09:36 | 45.0498 | POF3.2 (PSt3) | 2023-08-20 18:16 | Luka | 243.4507 | μmol/L | 12.6543 | °C | 1021 | hPa | Humid | 36 | 0 |  | 0 | 29.311 | 23838.1751 | 51818.3133 | 8 | 2500
184992 | 2023-08-21 09:37 | 45.1004 | POF3.2 (PSt3) | 2023-08-20 18:16 | Luka | 243.7369 | μmol/L | 12.6543 | °C | 1021 | hPa | Humid | 36 | 0 |  | 0 | 29.298 | 23839.2644 | 51819.7233 | 8 | 2500
184998 | 2023-08-21 09:37 | 45.1501 | POF3.2 (PSt3) | 2023-08-20 18:16 | Luka | 243.3333 | μmol/L | 12.6849 | °C | 1021 | hPa | Humid | 36 | 0 |  | 0 | 29.304 | 23840.465 | 51814.744 | 8 | 2500
185010 | 2023-08-21 09:37 | 45.1999 | POF3.2 (PSt3) | 2023-08-20 18:16 | Luka | 243.5036 | μmol/L | 12.6359 | °C | 1021 | hPa | Humid | 36 | 0 |  | 0 | 29.316 | 23845.344 | 51813.2716 | 8 | 2500
185028 | 2023-08-21 09:37 | 45.2505 | POF3.2 (PSt3) | 2023-08-20 18:16 | Luka | 243.8663 | μmol/L | 12.6298 | °C | 1021 | hPa | Humid | 36 | 0 |  | 0 | 29.302 | 23849.9434 | 51818.951 | 8 | 2500
185040 | 2023-08-21 09:37 | 45.3003 | POF3.2 (PSt3) | 2023-08-20 18:16 | Luka | 243.9503 | μmol/L | 12.5931 | °C | 1021 | hPa | Humid | 36 | 0 |  | 0 | 29.313 | 23847.1339 | 51817.7631 | 8 | 2500
185052 | 2023-08-21 09:37 | 45.3502 | POF3.2 (PSt3) | 2023-08-20 18:16 | Luka | 244.2254 | μmol/L | 12.587 | °C | 1021 | hPa | Humid | 36 | 0 |  | 0 | 29.303 | 23849.3892 | 51815.8075 | 8 | 2500
185058 | 2023-08-21 09:37 | 45.4 | POF3.2 (PSt3) | 2023-08-20 18:16 | Luka | 244.1462 | μmol/L | 12.5686 | °C | 1021 | hPa | Humid | 36 | 0 |  | 0 | 29.314 | 23843.2024 | 51815.1374 | 8 | 2500
185070 | 2023-08-21 09:37 | 45.4499 | POF3.2 (PSt3) | 2023-08-20 18:16 | Luka | 243.8091 | μmol/L | 12.6114 | °C | 1021 | hPa | Humid | 36 | 0 |  | 0 | 29.312 | 23846.2486 | 51818.66 | 8 | 2500
185088 | 2023-08-21 09:37 | 45.5005 | POF3.2 (PSt3) | 2023-08-20 18:16 | Luka | 243.9814 | μmol/L | 12.5747 | °C | 1021 | hPa | Humid | 36 | 0 |  | 0 | 29.319 | 23846.6986 | 51817.0966 | 8 | 2500
185094 | 2023-08-21 09:37 | 45.5502 | POF3.2 (PSt3) | 2023-08-20 18:16 | Luka | 244.0502 | μmol/L | 12.5992 | °C | 1021 | hPa | Humid | 36 | 0 |  | 0 | 29.306 | 23845.8321 | 51817.2646 | 8 | 2500
185106 | 2023-08-21 09:37 | 45.6002 | POF3.2 (PSt3) | 2023-08-20 18:16 | Luka | 244.102 | μmol/L | 12.5686 | °C | 1021 | hPa | Humid | 36 | 0 |  | 0 | 29.316 | 23849.1142 | 51817.1925 | 8 | 2500
185118 | 2023-08-21 09:37 | 45.6501 | POF3.2 (PSt3) | 2023-08-20 18:16 | Luka | 244.2202 | μmol/L | 12.538 | °C | 1021 | hPa | Humid | 36 | 0 |  | 0 | 29.323 | 23852.5843 | 51819.8307 | 8 | 2500
185130 | 2023-08-21 09:37 | 45.6999 | POF3.2 (PSt3) | 2023-08-20 18:16 | Luka | 244.627 | μmol/L | 12.5196 | °C | 1021 | hPa | Humid | 36 | 0 |  | 0 | 29.312 | 23850.7965 | 51814.1224 | 8 | 2500
185148 | 2023-08-21 09:37 | 45.7505 | POF3.2 (PSt3) | 2023-08-20 18:16 | Luka | 244.3073 | μmol/L | 12.5257 | °C | 1021 | hPa | Humid | 36 | 0 |  | 0 | 29.324 | 23850.5764 | 51818.8214 | 8 | 2500
185154 | 2023-08-21 09:37 | 45.8003 | POF3.2 (PSt3) | 2023-08-20 18:16 | Luka | 244.3281 | μmol/L | 12.5135 | °C | 1021 | hPa | Humid | 36 | 0 |  | 0 | 29.328 | 23845.2815 | 51819.0002 | 8 | 2500
185166 | 2023-08-21 09:37 | 45.8501 | POF3.2 (PSt3) | 2023-08-20 18:16 | Luka | 244.2178 | μmol/L | 12.5135 | °C | 1021 | hPa | Humid | 36 | 0 |  | 0 | 29.333 | 23848.0345 | 51813.4088 | 8 | 2500
185178 | 2023-08-21 09:37 | 45.8999 | POF3.2 (PSt3) | 2023-08-20 18:16 | Luka | 244.2387 | μmol/L | 12.5012 | °C | 1021 | hPa | Humid | 36 | 0 |  | 0 | 29.337 | 23847.7451 | 51810.0827 | 8 | 2500
185196 | 2023-08-21 09:37 | 45.9505 | POF3.2 (PSt3) | 2023-08-20 18:16 | Luka | 244.8678 | μmol/L | 12.4951 | °C | 1021 | hPa | Humid | 36 | 0 |  | 0 | 29.311 | 23849.1738 | 51818.0177 | 8 | 2500
185202 | 2023-08-21 09:37 | 46.0003 | POF3.2 (PSt3) | 2023-08-20 18:16 | Luka | 244.5478 | μmol/L | 12.5012 | °C | 1021 | hPa | Humid | 36 | 0 |  | 0 | 29.323 | 23844.5775 | 51817.6996 | 8 | 2500
185220 | 2023-08-21 09:37 | 46.0501 | POF3.2 (PSt3) | 2023-08-20 18:16 | Luka | 244.4594 | μmol/L | 12.5012 | °C | 1021 | hPa | Humid | 36 | 0 |  | 0 | 29.327 | 23848.4258 | 51818.9273 | 8 | 2500
185227 | 2023-08-21 09:38 | 46.0998 | POF3.2 (PSt3) | 2023-08-20 18:16 | Luka | 244.5792 | μmol/L | 12.4829 | °C | 1021 | hPa | Humid | 36 | 0 |  | 0 | 29.329 | 23850.3775 | 51815.4199 | 8 | 2500
185237 | 2023-08-21 09:38 | 46.1506 | POF3.2 (PSt3) | 2023-08-20 18:16 | Luka | 244.4792 | μmol/L | 12.4768 | °C | 1021 | hPa | Humid | 36 | 0 |  | 0 | 29.336 | 23841.3363 | 51814.5745 | 8 | 2500
185256 | 2023-08-21 09:38 | 46.2004 | POF3.2 (PSt3) | 2023-08-20 18:16 | Luka | 244.7234 | μmol/L | 12.489 | °C | 1021 | hPa | Humid | 36 | 0 |  | 0 | 29.32 | 23846.5878 | 51819.5881 | 8 | 2500
185262 | 2023-08-21 09:38 | 46.2502 | POF3.2 (PSt3) | 2023-08-20 18:16 | Luka | 244.4606 | μmol/L | 12.5135 | °C | 1021 | hPa | Humid | 36 | 0 |  | 0 | 29.322 | 23851.6914 | 51814.4009 | 8 | 2500
185274 | 2023-08-21 09:38 | 46.3 | POF3.2 (PSt3) | 2023-08-20 18:16 | Luka | 245.0088 | μmol/L | 12.4645 | °C | 1021 | hPa | Humid | 36 | 0 |  | 0 | 29.317 | 23846.2884 | 51817.7978 | 8 | 2500
185292 | 2023-08-21 09:38 | 46.3506 | POF3.2 (PSt3) | 2023-08-20 18:16 | Luka | 244.1493 | μmol/L | 12.489 | °C | 1021 | hPa | Humid | 36 | 0 |  | 0 | 29.346 | 23848.3481 | 51816.1219 | 8 | 2500
185304 | 2023-08-21 09:38 | 46.4004 | POF3.2 (PSt3) | 2023-08-20 18:16 | Luka | 244.5885 | μmol/L | 12.4645 | °C | 1021 | hPa | Humid | 36 | 0 |  | 0 | 29.336 | 23849.1043 | 51814.1211 | 8 | 2500
185310 | 2023-08-21 09:38 | 46.4502 | POF3.2 (PSt3) | 2023-08-20 18:16 | Luka | 244.4048 | μmol/L | 12.5074 | °C | 1021 | hPa | Humid | 36 | 0 |  | 0 | 29.327 | 23852.2231 | 51819.3198 | 8 | 2500
185322 | 2023-08-21 09:38 | 46.5 | POF3.2 (PSt3) | 2023-08-20 18:16 | Luka | 244.2364 | μmol/L | 12.4768 | °C | 1021 | hPa | Humid | 36 | 0 |  | 0 | 29.347 | 23845.7578 | 51824.7791 | 8 | 2500
185334 | 2023-08-21 09:38 | 46.5498 | POF3.2 (PSt3) | 2023-08-20 18:16 | Luka | 244.3026 | μmol/L | 12.4768 | °C | 1021 | hPa | Humid | 36 | 0 |  | 0 | 29.344 | 23849.4838 | 51818.988 | 8 | 2500
185352 | 2023-08-21 09:38 | 46.6006 | POF3.2 (PSt3) | 2023-08-20 18:16 | Luka | 243.9985 | μmol/L | 12.5257 | °C | 1021 | hPa | Humid | 36 | 0 |  | 0 | 29.338 | 23856.369 | 51820.0431 | 8 | 2500
185358 | 2023-08-21 09:38 | 46.6503 | POF3.2 (PSt3) | 2023-08-20 18:16 | Luka | 244.0542 | μmol/L | 12.5319 | °C | 1021 | hPa | Humid | 36 | 0 |  | 0 | 29.333 | 23852.1444 | 51816.4471 | 8 | 2500
185370 | 2023-08-21 09:38 | 46.7 | POF3.2 (PSt3) | 2023-08-20 18:16 | Luka | 243.8326 | μmol/L | 12.5196 | °C | 1021 | hPa | Humid | 36 | 0 |  | 0 | 29.348 | 23850.9394 | 51816.7625 | 8 | 2500
185382 | 2023-08-21 09:38 | 46.7498 | POF3.2 (PSt3) | 2023-08-20 18:16 | Luka | 243.7666 | μmol/L | 12.5196 | °C | 1021 | hPa | Humid | 36 | 0 |  | 0 | 29.351 | 23850.0367 | 51819.973 | 8 | 2500
185400 | 2023-08-21 09:38 | 46.8006 | POF3.2 (PSt3) | 2023-08-20 18:16 | Luka | 243.8002 | μmol/L | 12.5257 | °C | 1021 | hPa | Humid | 36 | 0 |  | 0 | 29.347 | 23854.554 | 51822.003 | 8 | 2500
185406 | 2023-08-21 09:38 | 46.8503 | POF3.2 (PSt3) | 2023-08-20 18:16 | Luka | 243.6785 | μmol/L | 12.5196 | °C | 1021 | hPa | Humid | 36 | 0 |  | 0 | 29.355 | 23861.509 | 51816.8771 | 8 | 2500
185418 | 2023-08-21 09:38 | 46.9001 | POF3.2 (PSt3) | 2023-08-20 18:16 | Luka | 243.8326 | μmol/L | 12.5196 | °C | 1021 | hPa | Humid | 36 | 0 |  | 0 | 29.348 | 23852.8531 | 51819.8049 | 8 | 2500
185430 | 2023-08-21 09:38 | 46.9499 | POF3.2 (PSt3) | 2023-08-20 18:16 | Luka | 243.8431 | μmol/L | 12.5135 | °C | 1021 | hPa | Humid | 36 | 0 |  | 0 | 29.35 | 23859.1126 | 51812.2838 | 8 | 2500
185448 | 2023-08-21 09:38 | 47.0005 | POF3.2 (PSt3) | 2023-08-20 18:16 | Luka | 244.3815 | μmol/L | 12.4951 | °C | 1021 | hPa | Humid | 36 | 0 |  | 0 | 29.333 | 23860.6038 | 51822.867 | 8 | 2500
185460 | 2023-08-21 09:38 | 47.0502 | POF3.2 (PSt3) | 2023-08-20 18:16 | Luka | 243.8558 | μmol/L | 12.5319 | °C | 1021 | hPa | Humid | 36 | 0 |  | 0 | 29.342 | 23862.9301 | 51820.2818 | 8 | 2500
185467 | 2023-08-21 09:39 | 47.1001 | POF3.2 (PSt3) | 2023-08-20 18:16 | Luka | 243.9857 | μmol/L | 12.5074 | °C | 1021 | hPa | Humid | 36 | 0 |  | 0 | 29.346 | 23859.5782 | 51821.8675 | 8 | 2500
185478 | 2023-08-21 09:39 | 47.1499 | POF3.2 (PSt3) | 2023-08-20 18:16 | Luka | 244.0414 | μmol/L | 12.5135 | °C | 1021 | hPa | Humid | 36 | 0 |  | 0 | 29.341 | 23864.4818 | 51819.7758 | 8 | 2500
185496 | 2023-08-21 09:39 | 47.2005 | POF3.2 (PSt3) | 2023-08-20 18:16 | Luka | 243.9196 | μmol/L | 12.5074 | °C | 1021 | hPa | Humid | 36 | 0 |  | 0 | 29.349 | 23862.3778 | 51818.718 | 8 | 2500
185502 | 2023-08-21 09:39 | 47.2502 | POF3.2 (PSt3) | 2023-08-20 18:16 | Luka | 243.777 | μmol/L | 12.5135 | °C | 1021 | hPa | Humid | 36 | 0 |  | 0 | 29.353 | 23863.6124 | 51819.5758 | 8 | 2500
185514 | 2023-08-21 09:39 | 47.3002 | POF3.2 (PSt3) | 2023-08-20 18:16 | Luka | 243.755 | μmol/L | 12.5135 | °C | 1021 | hPa | Humid | 36 | 0 |  | 0 | 29.354 | 23866.3893 | 51817.541 | 8 | 2500
185526 | 2023-08-21 09:39 | 47.35 | POF3.2 (PSt3) | 2023-08-20 18:16 | Luka | 243.8976 | μmol/L | 12.5074 | °C | 1021 | hPa | Humid | 36 | 0 |  | 0 | 29.35 | 23868.6679 | 51823.7047 | 8 | 2500
185538 | 2023-08-21 09:39 | 47.3998 | POF3.2 (PSt3) | 2023-08-20 18:16 | Luka | 243.8002 | μmol/L | 12.5257 | °C | 1021 | hPa | Humid | 36 | 0 |  | 0 | 29.347 | 23865.2409 | 51818.3311 | 8 | 2500
185550 | 2023-08-21 09:39 | 47.4504 | POF3.2 (PSt3) | 2023-08-20 18:16 | Luka | 243.8026 | μmol/L | 12.5502 | °C | 1021 | hPa | Humid | 36 | 0 |  | 0 | 29.337 | 23870.4374 | 51817.0737 | 8 | 2500
185562 | 2023-08-21 09:39 | 47.5001 | POF3.2 (PSt3) | 2023-08-20 18:16 | Luka | 243.6913 | μmol/L | 12.538 | °C | 1021 | hPa | Humid | 36 | 0 |  | 0 | 29.347 | 23866.0243 | 51827.7463 | 8 | 2500
185574 | 2023-08-21 09:39 | 47.5499 | POF3.2 (PSt3) | 2023-08-20 18:16 | Luka | 243.5697 | μmol/L | 12.5319 | °C | 1021 | hPa | Humid | 36 | 0 |  | 0 | 29.355 | 23872.3815 | 51819.8683 | 8 | 2500
185592 | 2023-08-21 09:39 | 47.6005 | POF3.2 (PSt3) | 2023-08-20 18:16 | Luka | 243.373 | μmol/L | 12.5441 | °C | 1021 | hPa | Humid | 36 | 0 |  | 0 | 29.359 | 23882.5059 | 51817.011 | 8 | 2500
185598 | 2023-08-21 09:39 | 47.6503 | POF3.2 (PSt3) | 2023-08-20 18:16 | Luka | 243.2955 | μmol/L | 12.538 | °C | 1021 | hPa | Humid | 36 | 0 |  | 0 | 29.365 | 23873.7758 | 51816.1508 | 8 | 2500
185610 | 2023-08-21 09:39 | 47.7002 | POF3.2 (PSt3) | 2023-08-20 18:16 | Luka | 243.5501 | μmol/L | 12.5563 | °C | 1021 | hPa | Humid | 36 | 0 |  | 0 | 29.346 | 23872.5113 | 51819.4887 | 8 | 2500
185622 | 2023-08-21 09:39 | 47.75 | POF3.2 (PSt3) | 2023-08-20 18:16 | Luka | 243.2979 | μmol/L | 12.5625 | °C | 1021 | hPa | Humid | 36 | 0 |  | 0 | 29.355 | 23879.115 | 51816.1202 | 8 | 2500
185634 | 2023-08-21 09:39 | 47.7998 | POF3.2 (PSt3) | 2023-08-20 18:16 | Luka | 243.1453 | μmol/L | 12.5747 | °C | 1021 | hPa | Humid | 36 | 0 |  | 0 | 29.357 | 23877.783 | 51819.7628 | 8 | 2500
185652 | 2023-08-21 09:39 | 47.8504 | POF3.2 (PSt3) | 2023-08-20 18:16 | Luka | 243.0368 | μmol/L | 12.587 | °C | 1021 | hPa | Humid | 36 | 0 |  | 0 | 29.357 | 23878.857 | 51815.7097 | 8 | 2500
185658 | 2023-08-21 09:39 | 47.9001 | POF3.2 (PSt3) | 2023-08-20 18:16 | Luka | 243.3003 | μmol/L | 12.587 | °C | 1021 | hPa | Humid | 36 | 0 |  | 0 | 29.345 | 23881.3366 | 51816.0263 | 8 | 2500
185670 | 2023-08-21 09:39 | 47.9499 | POF3.2 (PSt3) | 2023-08-20 18:16 | Luka | 242.9247 | μmol/L | 12.5625 | °C | 1021 | hPa | Humid | 36 | 0 |  | 0 | 29.372 | 23885.0365 | 51816.9909 | 8 | 2500
185688 | 2023-08-21 09:39 | 48.0006 | POF3.2 (PSt3) | 2023-08-20 18:16 | Luka | 243.0703 | μmol/L | 12.5931 | °C | 1021 | hPa | Humid | 36 | 0 |  | 0 | 29.353 | 23890.7195 | 51818.193 | 8 | 2500
185698 | 2023-08-21 09:39 | 48.0503 | POF3.2 (PSt3) | 2023-08-20 18:16 | Luka | 243.0716 | μmol/L | 12.6053 | °C | 1021 | hPa | Humid | 36 | 0 |  | 0 | 29.348 | 23889.3297 | 51822.113 | 8 | 2500
185707 | 2023-08-21 09:40 | 48.1002 | POF3.2 (PSt3) | 2023-08-20 18:16 | Luka | 242.798 | μmol/L | 12.6114 | °C | 1021 | hPa | Humid | 36 | 0 |  | 0 | 29.358 | 23891.4111 | 51816.4773 | 8 | 2500
185716 | 2023-08-21 09:40 | 48.15 | POF3.2 (PSt3) | 2023-08-20 18:16 | Luka | 242.9801 | μmol/L | 12.5686 | °C | 1021 | hPa | Humid | 36 | 0 |  | 0 | 29.367 | 23888.2884 | 51808.6965 | 8 | 2500
185736 | 2023-08-21 09:40 | 48.2006 | POF3.2 (PSt3) | 2023-08-20 18:16 | Luka | 242.7761 | μmol/L | 12.6114 | °C | 1021 | hPa | Humid | 36 | 0 |  | 0 | 29.359 | 23894.9534 | 51819.1908 | 8 | 2500
185748 | 2023-08-21 09:40 | 48.2505 | POF3.2 (PSt3) | 2023-08-20 18:16 | Luka | 242.7774 | μmol/L | 12.6237 | °C | 1021 | hPa | Humid | 36 | 0 |  | 0 | 29.354 | 23893.8605 | 51815.8685 | 8 | 2500
185754 | 2023-08-21 09:40 | 48.3004 | POF3.2 (PSt3) | 2023-08-20 18:16 | Luka | 242.8174 | μmol/L | 12.587 | °C | 1021 | hPa | Humid | 36 | 0 |  | 0 | 29.367 | 23895.9384 | 51818.3533 | 8 | 2500
185766 | 2023-08-21 09:40 | 48.3501 | POF3.2 (PSt3) | 2023-08-20 18:16 | Luka | 242.7335 | μmol/L | 12.6237 | °C | 1021 | hPa | Humid | 36 | 0 |  | 0 | 29.356 | 23905.8259 | 51817.4466 | 8 | 2500
185778 | 2023-08-21 09:40 | 48.3999 | POF3.2 (PSt3) | 2023-08-20 18:16 | Luka | 242.7 | μmol/L | 12.6176 | °C | 1021 | hPa | Humid | 36 | 0 |  | 0 | 29.36 | 23901.1445 | 51812.9248 | 8 | 2500
185796 | 2023-08-21 09:40 | 48.4504 | POF3.2 (PSt3) | 2023-08-20 18:16 | Luka | 242.8199 | μmol/L | 12.6114 | °C | 1021 | hPa | Humid | 36 | 0 |  | 0 | 29.357 | 23907.3749 | 51818.1762 | 8 | 2500
185808 | 2023-08-21 09:40 | 48.5003 | POF3.2 (PSt3) | 2023-08-20 18:16 | Luka | 242.3162 | μmol/L | 12.6114 | °C | 1021 | hPa | Humid | 36 | 0 |  | 0 | 29.38 | 23906.1631 | 51813.4204 | 8 | 2500
185814 | 2023-08-21 09:40 | 48.5501 | POF3.2 (PSt3) | 2023-08-20 18:16 | Luka | 242.7426 | μmol/L | 12.6053 | °C | 1021 | hPa | Humid | 36 | 0 |  | 0 | 29.363 | 23904.0382 | 51812.1311 | 8 | 2500
185826 | 2023-08-21 09:40 | 48.5999 | POF3.2 (PSt3) | 2023-08-20 18:16 | Luka | 242.405 | μmol/L | 12.6237 | °C | 1021 | hPa | Humid | 36 | 0 |  | 0 | 29.371 | 23914.89 | 51816.8512 | 8 | 2500
185844 | 2023-08-21 09:40 | 48.6506 | POF3.2 (PSt3) | 2023-08-20 18:16 | Luka | 242.396 | μmol/L | 12.642 | °C | 1021 | hPa | Humid | 36 | 0 |  | 0 | 29.364 | 23914.8681 | 51815.223 | 8 | 2500
185856 | 2023-08-21 09:40 | 48.7003 | POF3.2 (PSt3) | 2023-08-20 18:16 | Luka | 242.7091 | μmol/L | 12.5992 | °C | 1021 | hPa | Humid | 36 | 0 |  | 0 | 29.367 | 23913.1273 | 51813.1218 | 8 | 2500
185862 | 2023-08-21 09:40 | 48.7502 | POF3.2 (PSt3) | 2023-08-20 18:16 | Luka | 242.8509 | μmol/L | 12.5931 | °C | 1021 | hPa | Humid | 36 | 0 |  | 0 | 29.363 | 23913.2987 | 51812.9789 | 8 | 2500
185874 | 2023-08-21 09:40 | 48.8 | POF3.2 (PSt3) | 2023-08-20 18:16 | Luka | 242.4348 | μmol/L | 12.5931 | °C | 1021 | hPa | Humid | 36 | 0 |  | 0 | 29.382 | 23914.6277 | 51817.7653 | 8 | 2500
185892 | 2023-08-21 09:40 | 48.8506 | POF3.2 (PSt3) | 2023-08-20 18:16 | Luka | 242.6744 | μmol/L | 12.5808 | °C | 1021 | hPa | Humid | 36 | 0 |  | 0 | 29.376 | 23916.4467 | 51812.8836 | 8 | 2500
185904 | 2023-08-21 09:40 | 48.9005 | POF3.2 (PSt3) | 2023-08-20 18:16 | Luka | 242.2403 | μmol/L | 12.6176 | °C | 1021 | hPa | Humid | 36 | 0 |  | 0 | 29.381 | 23921.1985 | 51814.766 | 8 | 2500
185910 | 2023-08-21 09:40 | 48.9503 | POF3.2 (PSt3) | 2023-08-20 18:16 | Luka | 242.6318 | μmol/L | 12.5931 | °C | 1021 | hPa | Humid | 36 | 0 |  | 0 | 29.373 | 23912.4646 | 51813.3479 | 8 | 2500
185922 | 2023-08-21 09:40 | 49 | POF3.2 (PSt3) | 2023-08-20 18:16 | Luka | 242.543 | μmol/L | 12.5808 | °C | 1021 | hPa | Humid | 36 | 0 |  | 0 | 29.382 | 23920.2151 | 51812.7405 | 8 | 2500
185940 | 2023-08-21 09:40 | 49.0498 | POF3.2 (PSt3) | 2023-08-20 18:16 | Luka | 242.6513 | μmol/L | 12.5686 | °C | 1021 | hPa | Humid | 36 | 0 |  | 0 | 29.382 | 23918.5946 | 51817.2257 | 8 | 2500
185946 | 2023-08-21 09:41 | 49.1004 | POF3.2 (PSt3) | 2023-08-20 18:16 | Luka | 242.7932 | μmol/L | 12.5625 | °C | 1021 | hPa | Humid | 36 | 0 |  | 0 | 29.378 | 23920.832 | 51812.9519 | 8 | 2500
185956 | 2023-08-21 09:41 | 49.1502 | POF3.2 (PSt3) | 2023-08-20 18:16 | Luka | 242.9698 | μmol/L | 12.5747 | °C | 1021 | hPa | Humid | 36 | 0 |  | 0 | 29.365 | 23923.0402 | 51812.0083 | 8 | 2500
185970 | 2023-08-21 09:41 | 49.2 | POF3.2 (PSt3) | 2023-08-20 18:16 | Luka | 242.664 | μmol/L | 12.587 | °C | 1021 | hPa | Humid | 36 | 0 |  | 0 | 29.374 | 23917.7682 | 51813.1954 | 8 | 2500
185982 | 2023-08-21 09:41 | 49.2498 | POF3.2 (PSt3) | 2023-08-20 18:16 | Luka | 242.4439 | μmol/L | 12.5747 | °C | 1021 | hPa | Humid | 36 | 0 |  | 0 | 29.389 | 23921.8992 | 51813.9429 | 8 | 2500
186000 | 2023-08-21 09:41 | 49.3004 | POF3.2 (PSt3) | 2023-08-20 18:16 | Luka | 242.5522 | μmol/L | 12.5625 | °C | 1021 | hPa | Humid | 36 | 0 |  | 0 | 29.389 | 23920.0246 | 51815.2084 | 8 | 2500
186006 | 2023-08-21 09:41 | 49.3503 | POF3.2 (PSt3) | 2023-08-20 18:16 | Luka | 242.7828 | μmol/L | 12.5686 | °C | 1021 | hPa | Humid | 36 | 0 |  | 0 | 29.376 | 23913.4331 | 51812.5759 | 8 | 2500
186018 | 2023-08-21 09:41 | 49.4 | POF3.2 (PSt3) | 2023-08-20 18:16 | Luka | 242.5834 | μmol/L | 12.5441 | °C | 1021 | hPa | Humid | 36 | 0 |  | 0 | 29.395 | 23911.1742 | 51816.2498 | 8 | 2500
186030 | 2023-08-21 09:41 | 49.4499 | POF3.2 (PSt3) | 2023-08-20 18:16 | Luka | 243.0195 | μmol/L | 12.5196 | °C | 1021 | hPa | Humid | 36 | 0 |  | 0 | 29.385 | 23920.1112 | 51818.2376 | 8 | 2500
186048 | 2023-08-21 09:41 | 49.5005 | POF3.2 (PSt3) | 2023-08-20 18:16 | Luka | 242.9422 | μmol/L | 12.5135 | °C | 1021 | hPa | Humid | 36 | 0 |  | 0 | 29.391 | 23917.2584 | 51819.3222 | 8 | 2500
186060 | 2023-08-21 09:41 | 49.5502 | POF3.2 (PSt3) | 2023-08-20 18:16 | Luka | 243.4114 | μmol/L | 12.4829 | °C | 1021 | hPa | Humid | 36 | 0 |  | 0 | 29.382 | 23917.9699 | 51816.9175 | 8 | 2500
186066 | 2023-08-21 09:41 | 49.6 | POF3.2 (PSt3) | 2023-08-20 18:16 | Luka | 243.0393 | μmol/L | 12.4951 | °C | 1021 | hPa | Humid | 36 | 0 |  | 0 | 29.394 | 23913.4017 | 51819.383 | 8 | 2500
186078 | 2023-08-21 09:41 | 49.65 | POF3.2 (PSt3) | 2023-08-20 18:16 | Luka | 243.172 | μmol/L | 12.5074 | °C | 1021 | hPa | Humid | 36 | 0 |  | 0 | 29.383 | 23917.9779 | 51817.5146 | 8 | 2500
186096 | 2023-08-21 09:41 | 49.7006 | POF3.2 (PSt3) | 2023-08-20 18:16 | Luka | 242.842 | μmol/L | 12.4951 | °C | 1021 | hPa | Humid | 36 | 0 |  | 0 | 29.403 | 23920.1524 | 51811.6353 | 8 | 2500
186108 | 2023-08-21 09:41 | 49.7504 | POF3.2 (PSt3) | 2023-08-20 18:16 | Luka | 243.3884 | μmol/L | 12.4706 | °C | 1021 | hPa | Humid | 36 | 0 |  | 0 | 29.388 | 23916.1241 | 51819.5393 | 8 | 2500
186114 | 2023-08-21 09:41 | 49.8002 | POF3.2 (PSt3) | 2023-08-20 18:16 | Luka | 243.4848 | μmol/L | 12.44 | °C | 1021 | hPa | Humid | 36 | 0 |  | 0 | 29.396 | 23919.398 | 51816.6978 | 8 | 2500
186126 | 2023-08-21 09:41 | 49.85 | POF3.2 (PSt3) | 2023-08-20 18:16 | Luka | 243.4094 | μmol/L | 12.4584 | °C | 1021 | hPa | Humid | 36 | 0 |  | 0 | 29.392 | 23918.7923 | 51816.2949 | 8 | 2500
186144 | 2023-08-21 09:41 | 49.9005 | POF3.2 (PSt3) | 2023-08-20 18:16 | Luka | 243.6502 | μmol/L | 12.4462 | °C | 1021 | hPa | Humid | 36 | 0 |  | 0 | 29.386 | 23919.5587 | 51819.9835 | 8 | 2500
186156 | 2023-08-21 09:41 | 49.9504 | POF3.2 (PSt3) | 2023-08-20 18:16 | Luka | 243.4285 | μmol/L | 12.4217 | °C | 1021 | hPa | Humid | 36 | 0 |  | 0 | 29.406 | 23917.4756 | 51818.8675 | 8 | 2500
186162 | 2023-08-21 09:41 | 50.0001 | POF3.2 (PSt3) | 2023-08-20 18:16 | Luka | 243.4505 | μmol/L | 12.4217 | °C | 1021 | hPa | Humid | 36 | 0 |  | 0 | 29.405 | 23922.6614 | 51817.8564 | 8 | 2500
186178 | 2023-08-21 09:41 | 50.0506 | POF3.2 (PSt3) | 2023-08-20 18:16 | Luka | 243.2442 | μmol/L | 12.4523 | °C | 1021 | hPa | Humid | 36 | 0 |  | 0 | 29.402 | 23920.1096 | 51819.7355 | 8 | 2500
186186 | 2023-08-21 09:42 | 50.1005 | POF3.2 (PSt3) | 2023-08-20 18:16 | Luka | 243.6607 | μmol/L | 12.44 | °C | 1021 | hPa | Humid | 36 | 0 |  | 0 | 29.388 | 23920.5223 | 51815.2842 | 8 | 2500
186198 | 2023-08-21 09:42 | 50.1503 | POF3.2 (PSt3) | 2023-08-20 18:16 | Luka | 243.3311 | μmol/L | 12.44 | °C | 1021 | hPa | Humid | 36 | 0 |  | 0 | 29.403 | 23926.6774 | 51819.9788 | 8 | 2500
186210 | 2023-08-21 09:42 | 50.2001 | POF3.2 (PSt3) | 2023-08-20 18:16 | Luka | 243.3846 | μmol/L | 12.4217 | °C | 1021 | hPa | Humid | 36 | 0 |  | 0 | 29.408 | 23927.1112 | 51822.6832 | 8 | 2500
186228 | 2023-08-21 09:42 | 50.2506 | POF3.2 (PSt3) | 2023-08-20 18:16 | Luka | 243.1889 | μmol/L | 12.4462 | °C | 1021 | hPa | Humid | 36 | 0 |  | 0 | 29.407 | 23929.99 | 51823.0716 | 8 | 2500
186240 | 2023-08-21 09:42 | 50.3004 | POF3.2 (PSt3) | 2023-08-20 18:16 | Luka | 243.1565 | μmol/L | 12.4523 | °C | 1021 | hPa | Humid | 36 | 0 |  | 0 | 29.406 | 23925.612 | 51821.8225 | 8 | 2500
186246 | 2023-08-21 09:42 | 50.3503 | POF3.2 (PSt3) | 2023-08-20 18:16 | Luka | 243.2863 | μmol/L | 12.4278 | °C | 1021 | hPa | Humid | 36 | 0 |  | 0 | 29.41 | 23926.4345 | 51817.9363 | 8 | 2500
186258 | 2023-08-21 09:42 | 50.4002 | POF3.2 (PSt3) | 2023-08-20 18:16 | Luka | 243.1012 | μmol/L | 12.4462 | °C | 1021 | hPa | Humid | 36 | 0 |  | 0 | 29.411 | 23931.445 | 51819.4264 | 8 | 2500
186270 | 2023-08-21 09:42 | 50.45 | POF3.2 (PSt3) | 2023-08-20 18:16 | Luka | 243.332 | μmol/L | 12.4523 | °C | 1021 | hPa | Humid | 36 | 0 |  | 0 | 29.398 | 23930.184 | 51820.9498 | 8 | 2500
186288 | 2023-08-21 09:42 | 50.5006 | POF3.2 (PSt3) | 2023-08-20 18:16 | Luka | 242.9687 | μmol/L | 12.4339 | °C | 1021 | hPa | Humid | 36 | 0 |  | 0 | 29.422 | 23930.0841 | 51820.6474 | 8 | 2500
186300 | 2023-08-21 09:42 | 50.5505 | POF3.2 (PSt3) | 2023-08-20 18:16 | Luka | 243.1327 | μmol/L | 12.4278 | °C | 1021 | hPa | Humid | 36 | 0 |  | 0 | 29.417 | 23932.9587 | 51816.0226 | 8 | 2500
186306 | 2023-08-21 09:42 | 50.6002 | POF3.2 (PSt3) | 2023-08-20 18:16 | Luka | 243.6932 | μmol/L | 12.4339 | °C | 1021 | hPa | Humid | 36 | 0 |  | 0 | 29.389 | 23935.3277 | 51817.6849 | 8 | 2500
186318 | 2023-08-21 09:42 | 50.6499 | POF3.2 (PSt3) | 2023-08-20 18:16 | Luka | 243.0459 | μmol/L | 12.44 | °C | 1021 | hPa | Humid | 36 | 0 |  | 0 | 29.416 | 23934.8581 | 51817.4104 | 8 | 2500
186336 | 2023-08-21 09:42 | 50.7005 | POF3.2 (PSt3) | 2023-08-20 18:16 | Luka | 242.9277 | μmol/L | 12.4706 | °C | 1021 | hPa | Humid | 36 | 0 |  | 0 | 29.409 | 23938.4098 | 51813.0418 | 8 | 2500
186348 | 2023-08-21 09:42 | 50.7503 | POF3.2 (PSt3) | 2023-08-20 18:16 | Luka | 242.9601 | μmol/L | 12.4645 | °C | 1021 | hPa | Humid | 36 | 0 |  | 0 | 29.41 | 23940.9516 | 51816.7713 | 8 | 2500
186354 | 2023-08-21 09:42 | 50.8 | POF3.2 (PSt3) | 2023-08-20 18:16 | Luka | 242.9058 | μmol/L | 12.4706 | °C | 1021 | hPa | Humid | 36 | 0 |  | 0 | 29.41 | 23938.0018 | 51818.8226 | 8 | 2500
186366 | 2023-08-21 09:42 | 50.8499 | POF3.2 (PSt3) | 2023-08-20 18:16 | Luka | 242.9287 | μmol/L | 12.4829 | °C | 1021 | hPa | Humid | 36 | 0 |  | 0 | 29.404 | 23935.0252 | 51818.7109 | 8 | 2500
186384 | 2023-08-21 09:42 | 50.9005 | POF3.2 (PSt3) | 2023-08-20 18:16 | Luka | 242.4376 | μmol/L | 12.5012 | °C | 1021 | hPa | Humid | 36 | 0 |  | 0 | 29.419 | 23938.8301 | 51820.9922 | 8 | 2500
186396 | 2023-08-21 09:42 | 50.9503 | POF3.2 (PSt3) | 2023-08-20 18:16 | Luka | 242.8305 | μmol/L | 12.489 | °C | 1021 | hPa | Humid | 36 | 0 |  | 0 | 29.406 | 23942.9168 | 51823.8504 | 8 | 2500
186408 | 2023-08-21 09:42 | 51 | POF3.2 (PSt3) | 2023-08-20 18:16 | Luka | 242.2116 | μmol/L | 12.5441 | °C | 1021 | hPa | Humid | 36 | 0 |  | 0 | 29.412 | 23945.5407 | 51816.8469 | 8 | 2500
186414 | 2023-08-21 09:42 | 51.0506 | POF3.2 (PSt3) | 2023-08-20 18:16 | Luka | 242.2086 | μmol/L | 12.5074 | °C | 1021 | hPa | Humid | 36 | 0 |  | 0 | 29.427 | 23946.2952 | 51813.9247 | 8 | 2500
186432 | 2023-08-21 09:43 | 51.1004 | POF3.2 (PSt3) | 2023-08-20 18:16 | Luka | 242.2523 | μmol/L | 12.5074 | °C | 1021 | hPa | Humid | 36 | 0 |  | 0 | 29.425 | 23940.3758 | 51822.4295 | 8 | 2500
186438 | 2023-08-21 09:43 | 51.1501 | POF3.2 (PSt3) | 2023-08-20 18:16 | Luka | 242.3407 | μmol/L | 12.5196 | °C | 1021 | hPa | Humid | 36 | 0 |  | 0 | 29.416 | 23946.5892 | 51821.7488 | 8 | 2500
186450 | 2023-08-21 09:43 | 51.1999 | POF3.2 (PSt3) | 2023-08-20 18:16 | Luka | 241.96 | μmol/L | 12.538 | °C | 1021 | hPa | Humid | 36 | 0 |  | 0 | 29.426 | 23946.3856 | 51820.3821 | 8 | 2500
186462 | 2023-08-21 09:43 | 51.2499 | POF3.2 (PSt3) | 2023-08-20 18:16 | Luka | 242.3209 | μmol/L | 12.5441 | °C | 1021 | hPa | Humid | 36 | 0 |  | 0 | 29.407 | 23950.8727 | 51822.1857 | 8 | 2500
186480 | 2023-08-21 09:43 | 51.3004 | POF3.2 (PSt3) | 2023-08-20 18:16 | Luka | 241.7855 | μmol/L | 12.538 | °C | 1021 | hPa | Humid | 36 | 0 |  | 0 | 29.434 | 23950.8523 | 51813.8566 | 8 | 2500
186486 | 2023-08-21 09:43 | 51.3502 | POF3.2 (PSt3) | 2023-08-20 18:16 | Luka | 241.9621 | μmol/L | 12.5625 | °C | 1021 | hPa | Humid | 36 | 0 |  | 0 | 29.416 | 23954.7096 | 51818.3999 | 8 | 2500
186498 | 2023-08-21 09:43 | 51.3999 | POF3.2 (PSt3) | 2023-08-20 18:16 | Luka | 242.0795 | μmol/L | 12.5319 | °C | 1021 | hPa | Humid | 36 | 0 |  | 0 | 29.423 | 23957.6949 | 51816.1948 | 8 | 2500
186516 | 2023-08-21 09:43 | 51.4505 | POF3.2 (PSt3) | 2023-08-20 18:16 | Luka | 242.091 | μmol/L | 12.538 | °C | 1021 | hPa | Humid | 36 | 0 |  | 0 | 29.42 | 23955.2525 | 51819.1182 | 8 | 2500
186522 | 2023-08-21 09:43 | 51.5002 | POF3.2 (PSt3) | 2023-08-20 18:16 | Luka | 242.0026 | μmol/L | 12.5257 | °C | 1021 | hPa | Humid | 36 | 0 |  | 0 | 29.429 | 23957.1226 | 51818.1968 | 8 | 2500
186534 | 2023-08-21 09:43 | 51.55 | POF3.2 (PSt3) | 2023-08-20 18:16 | Luka | 242.1242 | μmol/L | 12.5441 | °C | 1021 | hPa | Humid | 36 | 0 |  | 0 | 29.416 | 23962.0384 | 51820.2488 | 8 | 2500
186552 | 2023-08-21 09:43 | 51.6006 | POF3.2 (PSt3) | 2023-08-20 18:16 | Luka | 242.6272 | μmol/L | 12.5441 | °C | 1021 | hPa | Humid | 36 | 0 |  | 0 | 29.393 | 23962.4279 | 51817.2984 | 8 | 2500
186558 | 2023-08-21 09:43 | 51.6503 | POF3.2 (PSt3) | 2023-08-20 18:16 | Luka | 242.2314 | μmol/L | 12.5196 | °C | 1021 | hPa | Humid | 36 | 0 |  | 0 | 29.421 | 23961.4572 | 51815.1151 | 8 | 2500
186570 | 2023-08-21 09:43 | 51.7001 | POF3.2 (PSt3) | 2023-08-20 18:16 | Luka | 242.3397 | μmol/L | 12.5074 | °C | 1021 | hPa | Humid | 36 | 0 |  | 0 | 29.421 | 23966.362 | 51815.2334 | 8 | 2500
186588 | 2023-08-21 09:43 | 51.7506 | POF3.2 (PSt3) | 2023-08-20 18:16 | Luka | 242.5688 | μmol/L | 12.5012 | °C | 1021 | hPa | Humid | 36 | 0 |  | 0 | 29.413 | 23968.5743 | 51815.2265 | 8 | 2500
186600 | 2023-08-21 09:43 | 51.8005 | POF3.2 (PSt3) | 2023-08-20 18:16 | Luka | 242.3178 | μmol/L | 12.5074 | °C | 1021 | hPa | Humid | 36 | 0 |  | 0 | 29.422 | 23969.5716 | 51813.6157 | 8 | 2500
186606 | 2023-08-21 09:43 | 51.8502 | POF3.2 (PSt3) | 2023-08-20 18:16 | Luka | 242.526 | μmol/L | 12.5135 | °C | 1021 | hPa | Humid | 36 | 0 |  | 0 | 29.41 | 23972.0362 | 51814.8409 | 8 | 2500
186618 | 2023-08-21 09:43 | 51.9 | POF3.2 (PSt3) | 2023-08-20 18:16 | Luka | 241.9798 | μmol/L | 12.5135 | °C | 1021 | hPa | Humid | 36 | 0 |  | 0 | 29.435 | 23977.6669 | 51813.2664 | 8 | 2500
186630 | 2023-08-21 09:43 | 51.9498 | POF3.2 (PSt3) | 2023-08-20 18:16 | Luka | 241.7845 | μmol/L | 12.5257 | °C | 1021 | hPa | Humid | 36 | 0 |  | 0 | 29.439 | 23977.3222 | 51812.394 | 8 | 2500
186644 | 2023-08-21 09:43 | 52.0004 | POF3.2 (PSt3) | 2023-08-20 18:16 | Luka | 241.7855 | μmol/L | 12.538 | °C | 1021 | hPa | Humid | 36 | 0 |  | 0 | 29.434 | 23977.4225 | 51817.9277 | 8 | 2500
186655 | 2023-08-21 09:43 | 52.0502 | POF3.2 (PSt3) | 2023-08-20 18:16 | Luka | 241.903 | μmol/L | 12.5074 | °C | 1021 | hPa | Humid | 36 | 0 |  | 0 | 29.441 | 23978.301 | 51819.7175 | 8 | 2500
186664 | 2023-08-21 09:44 | 52.0998 | POF3.2 (PSt3) | 2023-08-20 18:16 | Luka | 241.8926 | μmol/L | 12.5135 | °C | 1021 | hPa | Humid | 36 | 0 |  | 0 | 29.439 | 23979.5168 | 51811.6999 | 8 | 2500
186684 | 2023-08-21 09:44 | 52.1506 | POF3.2 (PSt3) | 2023-08-20 18:16 | Luka | 242.0567 | μmol/L | 12.5196 | °C | 1021 | hPa | Humid | 36 | 0 |  | 0 | 29.429 | 23982.9152 | 51809.9731 | 8 | 2500
186696 | 2023-08-21 09:44 | 52.2004 | POF3.2 (PSt3) | 2023-08-20 18:16 | Luka | 241.9922 | μmol/L | 12.5319 | °C | 1021 | hPa | Humid | 36 | 0 |  | 0 | 29.427 | 23982.6918 | 51815.6215 | 8 | 2500
186702 | 2023-08-21 09:44 | 52.2502 | POF3.2 (PSt3) | 2023-08-20 18:16 | Luka | 242.1118 | μmol/L | 12.5257 | °C | 1021 | hPa | Humid | 36 | 0 |  | 0 | 29.424 | 23993.3449 | 51810.3188 | 8 | 2500
186714 | 2023-08-21 09:44 | 52.3001 | POF3.2 (PSt3) | 2023-08-20 18:16 | Luka | 242.0577 | μmol/L | 12.5319 | °C | 1021 | hPa | Humid | 36 | 0 |  | 0 | 29.424 | 23990.9847 | 51813.5068 | 8 | 2500
186726 | 2023-08-21 09:44 | 52.3499 | POF3.2 (PSt3) | 2023-08-20 18:16 | Luka | 241.8291 | μmol/L | 12.538 | °C | 1021 | hPa | Humid | 36 | 0 |  | 0 | 29.432 | 23991.7095 | 51818.621 | 8 | 2500
186744 | 2023-08-21 09:44 | 52.4005 | POF3.2 (PSt3) | 2023-08-20 18:16 | Luka | 241.9912 | μmol/L | 12.5196 | °C | 1021 | hPa | Humid | 36 | 0 |  | 0 | 29.432 | 23991.2975 | 51820.0443 | 8 | 2500
186750 | 2023-08-21 09:44 | 52.4503 | POF3.2 (PSt3) | 2023-08-20 18:16 | Luka | 241.9818 | μmol/L | 12.538 | °C | 1021 | hPa | Humid | 36 | 0 |  | 0 | 29.425 | 23988.4232 | 51811.8121 | 8 | 2500
186762 | 2023-08-21 09:44 | 52.5001 | POF3.2 (PSt3) | 2023-08-20 18:16 | Luka | 242.1867 | μmol/L | 12.5074 | °C | 1021 | hPa | Humid | 36 | 0 |  | 0 | 29.428 | 23983.5573 | 51809.9621 | 8 | 2500
186774 | 2023-08-21 09:44 | 52.55 | POF3.2 (PSt3) | 2023-08-20 18:16 | Luka | 242.1431 | μmol/L | 12.5074 | °C | 1021 | hPa | Humid | 36 | 0 |  | 0 | 29.43 | 23986.9853 | 51813.763 | 8 | 2500
186786 | 2023-08-21 09:44 | 52.5998 | POF3.2 (PSt3) | 2023-08-20 18:16 | Luka | 242.239 | μmol/L | 12.4768 | °C | 1021 | hPa | Humid | 36 | 0 |  | 0 | 29.438 | 23985.5352 | 51816.9617 | 8 | 2500
186804 | 2023-08-21 09:44 | 52.6505 | POF3.2 (PSt3) | 2023-08-20 18:16 | Luka | 242.2067 | μmol/L | 12.4829 | °C | 1021 | hPa | Humid | 36 | 0 |  | 0 | 29.437 | 23989.5166 | 51813.2048 | 8 | 2500
186810 | 2023-08-21 09:44 | 52.7003 | POF3.2 (PSt3) | 2023-08-20 18:16 | Luka | 242.6307 | μmol/L | 12.4523 | °C | 1021 | hPa | Humid | 36 | 0 |  | 0 | 29.43 | 23983.2742 | 51806.974 | 8 | 2500
186822 | 2023-08-21 09:44 | 52.7501 | POF3.2 (PSt3) | 2023-08-20 18:16 | Luka | 242.3448 | μmol/L | 12.4278 | °C | 1021 | hPa | Humid | 36 | 0 |  | 0 | 29.453 | 23988.7879 | 51816.5733 | 8 | 2500
186834 | 2023-08-21 09:44 | 52.8002 | POF3.2 (PSt3) | 2023-08-20 18:16 | Luka | 242.6841 | μmol/L | 12.4339 | °C | 1021 | hPa | Humid | 36 | 0 |  | 0 | 29.435 | 23982.4629 | 51813.6428 | 8 | 2500
186846 | 2023-08-21 09:44 | 52.85 | POF3.2 (PSt3) | 2023-08-20 18:16 | Luka | 242.6492 | μmol/L | 12.4033 | °C | 1021 | hPa | Humid | 36 | 0 |  | 0 | 29.449 | 23979.2259 | 51811.9095 | 8 | 2500
186858 | 2023-08-21 09:44 | 52.9005 | POF3.2 (PSt3) | 2023-08-20 18:16 | Luka | 242.6403 | μmol/L | 12.4339 | °C | 1021 | hPa | Humid | 36 | 0 |  | 0 | 29.437 | 23985.067 | 51811.3792 | 8 | 2500
186870 | 2023-08-21 09:44 | 52.9505 | POF3.2 (PSt3) | 2023-08-20 18:16 | Luka | 242.7043 | μmol/L | 12.4094 | °C | 1021 | hPa | Humid | 36 | 0 |  | 0 | 29.444 | 23984.5729 | 51820.2885 | 8 | 2500
186882 | 2023-08-21 09:44 | 53.0002 | POF3.2 (PSt3) | 2023-08-20 18:16 | Luka | 242.8348 | μmol/L | 12.3972 | °C | 1021 | hPa | Humid | 36 | 0 |  | 0 | 29.443 | 23985.4877 | 51812.6844 | 8 | 2500
186898 | 2023-08-21 09:44 | 53.0501 | POF3.2 (PSt3) | 2023-08-20 18:16 | Luka | 242.8665 | μmol/L | 12.3788 | °C | 1021 | hPa | Humid | 36 | 0 |  | 0 | 29.449 | 23984.7349 | 51817.1722 | 8 | 2500
186907 | 2023-08-21 09:45 | 53.0999 | POF3.2 (PSt3) | 2023-08-20 18:16 | Luka | 242.9428 | μmol/L | 12.3727 | °C | 1021 | hPa | Humid | 36 | 0 |  | 0 | 29.448 | 23986.526 | 51817.0379 | 8 | 2500
186917 | 2023-08-21 09:45 | 53.15 | POF3.2 (PSt3) | 2023-08-20 18:16 | Luka | 242.5828 | μmol/L | 12.3911 | °C | 1021 | hPa | Humid | 36 | 0 |  | 0 | 29.457 | 23982.2839 | 51817.7711 | 8 | 2500
186936 | 2023-08-21 09:45 | 53.2006 | POF3.2 (PSt3) | 2023-08-20 18:16 | Luka | 242.4322 | μmol/L | 12.4278 | °C | 1021 | hPa | Humid | 36 | 0 |  | 0 | 29.449 | 23983.683 | 51815.6799 | 8 | 2500
186942 | 2023-08-21 09:45 | 53.2502 | POF3.2 (PSt3) | 2023-08-20 18:16 | Luka | 242.5512 | μmol/L | 12.4094 | °C | 1021 | hPa | Humid | 36 | 0 |  | 0 | 29.451 | 23986.3305 | 51817.1096 | 8 | 2500
186954 | 2023-08-21 09:45 | 53.3001 | POF3.2 (PSt3) | 2023-08-20 18:16 | Luka | 242.4638 | μmol/L | 12.4094 | °C | 1021 | hPa | Humid | 36 | 0 |  | 0 | 29.455 | 23983.0868 | 51817.3899 | 8 | 2500
186966 | 2023-08-21 09:45 | 53.3499 | POF3.2 (PSt3) | 2023-08-20 18:16 | Luka | 242.5861 | μmol/L | 12.44 | °C | 1021 | hPa | Humid | 36 | 0 |  | 0 | 29.437 | 23987.1849 | 51821.4294 | 8 | 2500
186984 | 2023-08-21 09:45 | 53.4004 | POF3.2 (PSt3) | 2023-08-20 18:16 | Luka | 242.4977 | μmol/L | 12.4278 | °C | 1021 | hPa | Humid | 36 | 0 |  | 0 | 29.446 | 23991.4788 | 51814.2369 | 8 | 2500
186990 | 2023-08-21 09:45 | 53.4502 | POF3.2 (PSt3) | 2023-08-20 18:16 | Luka | 242.0085 | μmol/L | 12.4584 | °C | 1021 | hPa | Humid | 36 | 0 |  | 0 | 29.456 | 23984.0401 | 51812.618 | 8 | 2500
187002 | 2023-08-21 09:45 | 53.4998 | POF3.2 (PSt3) | 2023-08-20 18:16 | Luka | 242.5188 | μmol/L | 12.4155 | °C | 1021 | hPa | Humid | 36 | 0 |  | 0 | 29.45 | 23991.1343 | 51810.151 | 8 | 2500
187020 | 2023-08-21 09:45 | 53.5504 | POF3.2 (PSt3) | 2023-08-20 18:16 | Luka | 242.5625 | μmol/L | 12.4155 | °C | 1021 | hPa | Humid | 36 | 0 |  | 0 | 29.448 | 23991.5138 | 51813.0915 | 8 | 2500
187026 | 2023-08-21 09:45 | 53.6002 | POF3.2 (PSt3) | 2023-08-20 18:16 | Luka | 242.6266 | μmol/L | 12.3911 | °C | 1021 | hPa | Humid | 36 | 0 |  | 0 | 29.455 | 23986.6873 | 51810.9202 | 8 | 2500
187038 | 2023-08-21 09:45 | 53.65 | POF3.2 (PSt3) | 2023-08-20 18:16 | Luka | 242.8333 | μmol/L | 12.3727 | °C | 1021 | hPa | Humid | 36 | 0 |  | 0 | 29.453 | 23992.4621 | 51823.7787 | 8 | 2500
187056 | 2023-08-21 09:45 | 53.7006 | POF3.2 (PSt3) | 2023-08-20 18:16 | Luka | 242.736 | μmol/L | 12.3911 | °C | 1021 | hPa | Humid | 36 | 0 |  | 0 | 29.45 | 23985.6557 | 51817.6809 | 8 | 2500
187068 | 2023-08-21 09:45 | 53.7504 | POF3.2 (PSt3) | 2023-08-20 18:16 | Luka | 242.5407 | μmol/L | 12.4155 | °C | 1021 | hPa | Humid | 36 | 0 |  | 0 | 29.449 | 23990.0589 | 51810.5865 | 8 | 2500
187074 | 2023-08-21 09:45 | 53.8001 | POF3.2 (PSt3) | 2023-08-20 18:16 | Luka | 242.6371 | μmol/L | 12.3849 | °C | 1021 | hPa | Humid | 36 | 0 |  | 0 | 29.457 | 23988.2797 | 51812.9317 | 8 | 2500
187086 | 2023-08-21 09:45 | 53.8498 | POF3.2 (PSt3) | 2023-08-20 18:16 | Luka | 242.4419 | μmol/L | 12.4094 | °C | 1021 | hPa | Humid | 36 | 0 |  | 0 | 29.456 | 23989.0949 | 51821.5197 | 8 | 2500
187104 | 2023-08-21 09:45 | 53.9004 | POF3.2 (PSt3) | 2023-08-20 18:16 | Luka | 242.0069 | μmol/L | 12.4339 | °C | 1021 | hPa | Humid | 36 | 0 |  | 0 | 29.466 | 23995.226 | 51814.8499 | 8 | 2500
187116 | 2023-08-21 09:45 | 53.9502 | POF3.2 (PSt3) | 2023-08-20 18:16 | Luka | 242.2469 | μmol/L | 12.4339 | °C | 1021 | hPa | Humid | 36 | 0 |  | 0 | 29.455 | 23993.382 | 51816.1328 | 8 | 2500
187122 | 2023-08-21 09:45 | 54 | POF3.2 (PSt3) | 2023-08-20 18:16 | Luka | 242.0626 | μmol/L | 12.4523 | °C | 1021 | hPa | Humid | 36 | 0 |  | 0 | 29.456 | 23998.8271 | 51817.08 | 8 | 2500
187134 | 2023-08-21 09:45 | 54.0498 | POF3.2 (PSt3) | 2023-08-20 18:16 | Luka | 242.2559 | μmol/L | 12.4033 | °C | 1021 | hPa | Humid | 36 | 0 |  | 0 | 29.467 | 23991.6281 | 51811.3475 | 8 | 2500
187146 | 2023-08-21 09:46 | 54.1005 | POF3.2 (PSt3) | 2023-08-20 18:16 | Luka | 242.3666 | μmol/L | 12.4278 | °C | 1021 | hPa | Humid | 36 | 0 |  | 0 | 29.452 | 23990.9387 | 51820.4506 | 8 | 2500
187158 | 2023-08-21 09:46 | 54.1504 | POF3.2 (PSt3) | 2023-08-20 18:16 | Luka | 242.4404 | μmol/L | 12.3849 | °C | 1021 | hPa | Humid | 36 | 0 |  | 0 | 29.466 | 23995.6487 | 51816.6392 | 8 | 2500
187168 | 2023-08-21 09:46 | 54.2002 | POF3.2 (PSt3) | 2023-08-20 18:16 | Luka | 242.1468 | μmol/L | 12.4033 | °C | 1021 | hPa | Humid | 36 | 0 |  | 0 | 29.472 | 23996.9604 | 51817.0226 | 8 | 2500
187182 | 2023-08-21 09:46 | 54.2499 | POF3.2 (PSt3) | 2023-08-20 18:16 | Luka | 242.2251 | μmol/L | 12.4339 | °C | 1021 | hPa | Humid | 36 | 0 |  | 0 | 29.456 | 24001.5823 | 51816.1196 | 8 | 2500
187197 | 2023-08-21 09:46 | 54.3006 | POF3.2 (PSt3) | 2023-08-20 18:16 | Luka | 242.3877 | μmol/L | 12.4155 | °C | 1021 | hPa | Humid | 36 | 0 |  | 0 | 29.456 | 24002.2179 | 51811.3366 | 8 | 2500
187206 | 2023-08-21 09:46 | 54.3503 | POF3.2 (PSt3) | 2023-08-20 18:16 | Luka | 242.1911 | μmol/L | 12.4155 | °C | 1021 | hPa | Humid | 36 | 0 |  | 0 | 29.465 | 24003.5823 | 51809.5074 | 8 | 2500
187218 | 2023-08-21 09:46 | 54.4001 | POF3.2 (PSt3) | 2023-08-20 18:16 | Luka | 242.3658 | μmol/L | 12.4155 | °C | 1021 | hPa | Humid | 36 | 0 |  | 0 | 29.457 | 24004.9018 | 51812.1345 | 8 | 2500
187230 | 2023-08-21 09:46 | 54.4501 | POF3.2 (PSt3) | 2023-08-20 18:16 | Luka | 242.0602 | μmol/L | 12.4155 | °C | 1021 | hPa | Humid | 36 | 0 |  | 0 | 29.471 | 24000.1632 | 51814.6987 | 8 | 2500
187242 | 2023-08-21 09:46 | 54.5 | POF3.2 (PSt3) | 2023-08-20 18:16 | Luka | 242.4208 | μmol/L | 12.4217 | °C | 1021 | hPa | Humid | 36 | 0 |  | 0 | 29.452 | 24008.5128 | 51813.6743 | 8 | 2500
187254 | 2023-08-21 09:46 | 54.5504 | POF3.2 (PSt3) | 2023-08-20 18:16 | Luka | 242.736 | μmol/L | 12.3911 | °C | 1021 | hPa | Humid | 36 | 0 |  | 0 | 29.45 | 24005.6687 | 51816.4343 | 8 | 2500
187266 | 2023-08-21 09:46 | 54.6002 | POF3.2 (PSt3) | 2023-08-20 18:16 | Luka | 242.7028 | μmol/L | 12.3849 | °C | 1021 | hPa | Humid | 36 | 0 |  | 0 | 29.454 | 24008.3071 | 51813.1071 | 8 | 2500
187278 | 2023-08-21 09:46 | 54.6499 | POF3.2 (PSt3) | 2023-08-20 18:16 | Luka | 241.9527 | μmol/L | 12.44 | °C | 1021 | hPa | Humid | 36 | 0 |  | 0 | 29.466 | 24003.7705 | 51817.5415 | 8 | 2500
187290 | 2023-08-21 09:46 | 54.7006 | POF3.2 (PSt3) | 2023-08-20 18:16 | Luka | 241.8437 | μmol/L | 12.44 | °C | 1021 | hPa | Humid | 36 | 0 |  | 0 | 29.471 | 24011.0144 | 51814.1334 | 8 | 2500
187302 | 2023-08-21 09:46 | 54.7504 | POF3.2 (PSt3) | 2023-08-20 18:16 | Luka | 242.137 | μmol/L | 12.4217 | °C | 1021 | hPa | Humid | 36 | 0 |  | 0 | 29.465 | 24012.8535 | 51808.4978 | 8 | 2500
187320 | 2023-08-21 09:46 | 54.8004 | POF3.2 (PSt3) | 2023-08-20 18:16 | Luka | 242.0069 | μmol/L | 12.4339 | °C | 1021 | hPa | Humid | 36 | 0 |  | 0 | 29.466 | 24017.9215 | 51812.1413 | 8 | 2500
187332 | 2023-08-21 09:46 | 54.8502 | POF3.2 (PSt3) | 2023-08-20 18:16 | Luka | 241.5735 | μmol/L | 12.4706 | °C | 1021 | hPa | Humid | 36 | 0 |  | 0 | 29.471 | 24015.1433 | 51816.6836 | 8 | 2500
187338 | 2023-08-21 09:46 | 54.9 | POF3.2 (PSt3) | 2023-08-20 18:16 | Luka | 241.6719 | μmol/L | 12.4768 | °C | 1021 | hPa | Humid | 36 | 0 |  | 0 | 29.464 | 24019.2274 | 51817.3216 | 8 | 2500
187356 | 2023-08-21 09:46 | 54.9505 | POF3.2 (PSt3) | 2023-08-20 18:16 | Luka | 241.4429 | μmol/L | 12.4706 | °C | 1021 | hPa | Humid | 36 | 0 |  | 0 | 29.477 | 24023.1953 | 51806.91 | 8 | 2500
187365 | 2023-08-21 09:46 | 55.0004 | POF3.2 (PSt3) | 2023-08-20 18:16 | Luka | 241.4655 | μmol/L | 12.4829 | °C | 1021 | hPa | Humid | 36 | 0 |  | 0 | 29.471 | 24021.3756 | 51813.897 | 8 | 2500
187374 | 2023-08-21 09:46 | 55.0502 | POF3.2 (PSt3) | 2023-08-20 18:16 | Luka | 241.5204 | μmol/L | 12.489 | °C | 1021 | hPa | Humid | 36 | 0 |  | 0 | 29.466 | 24028.5755 | 51813.0744 | 8 | 2500
187385 | 2023-08-21 09:47 | 55.1 | POF3.2 (PSt3) | 2023-08-20 18:16 | Luka | 241.563 | μmol/L | 12.4768 | °C | 1021 | hPa | Humid | 36 | 0 |  | 0 | 29.469 | 24029.4265 | 51817.5127 | 8 | 2500
187404 | 2023-08-21 09:47 | 55.1506 | POF3.2 (PSt3) | 2023-08-20 18:16 | Luka | 241.3585 | μmol/L | 12.5074 | °C | 1021 | hPa | Humid | 36 | 0 |  | 0 | 29.466 | 24031.0774 | 51816.179 | 8 | 2500
187416 | 2023-08-21 09:47 | 55.2005 | POF3.2 (PSt3) | 2023-08-20 18:16 | Luka | 241.4003 | μmol/L | 12.4829 | °C | 1021 | hPa | Humid | 36 | 0 |  | 0 | 29.474 | 24039.1574 | 51813.8426 | 8 | 2500
187428 | 2023-08-21 09:47 | 55.2504 | POF3.2 (PSt3) | 2023-08-20 18:16 | Luka | 241.5509 | μmol/L | 12.4584 | °C | 1021 | hPa | Humid | 36 | 0 |  | 0 | 29.477 | 24039.3989 | 51817.6985 | 8 | 2500
187434 | 2023-08-21 09:47 | 55.3002 | POF3.2 (PSt3) | 2023-08-20 18:16 | Luka | 241.4116 | μmol/L | 12.489 | °C | 1021 | hPa | Humid | 36 | 0 |  | 0 | 29.471 | 24041.0308 | 51814.2605 | 8 | 2500
187446 | 2023-08-21 09:47 | 55.3502 | POF3.2 (PSt3) | 2023-08-20 18:16 | Luka | 241.1524 | μmol/L | 12.5135 | °C | 1021 | hPa | Humid | 36 | 0 |  | 0 | 29.473 | 24039.1933 | 51817.6839 | 8 | 2500
187458 | 2023-08-21 09:47 | 55.4 | POF3.2 (PSt3) | 2023-08-20 18:16 | Luka | 241.3568 | μmol/L | 12.4829 | °C | 1021 | hPa | Humid | 36 | 0 |  | 0 | 29.476 | 24039.8101 | 51811.3188 | 8 | 2500
187476 | 2023-08-21 09:47 | 55.4505 | POF3.2 (PSt3) | 2023-08-20 18:16 | Luka | 241.4429 | μmol/L | 12.4706 | °C | 1021 | hPa | Humid | 36 | 0 |  | 0 | 29.477 | 24046.4688 | 51810.9132 | 8 | 2500
187488 | 2023-08-21 09:47 | 55.5003 | POF3.2 (PSt3) | 2023-08-20 18:16 | Luka | 241.5817 | μmol/L | 12.4278 | °C | 1021 | hPa | Humid | 36 | 0 |  | 0 | 29.488 | 24041.3183 | 51813.2307 | 8 | 2500
187494 | 2023-08-21 09:47 | 55.5501 | POF3.2 (PSt3) | 2023-08-20 18:16 | Luka | 241.7453 | μmol/L | 12.4339 | °C | 1021 | hPa | Humid | 36 | 0 |  | 0 | 29.478 | 24047.659 | 51811.2572 | 8 | 2500
187506 | 2023-08-21 09:47 | 55.5999 | POF3.2 (PSt3) | 2023-08-20 18:16 | Luka | 241.8197 | μmol/L | 12.4033 | °C | 1021 | hPa | Humid | 36 | 0 |  | 0 | 29.487 | 24044.2973 | 51810.0722 | 8 | 2500
187524 | 2023-08-21 09:47 | 55.6505 | POF3.2 (PSt3) | 2023-08-20 18:16 | Luka | 242.0279 | μmol/L | 12.4217 | °C | 1021 | hPa | Humid | 36 | 0 |  | 0 | 29.47 | 24041.5976 | 51819.6906 | 8 | 2500
187536 | 2023-08-21 09:47 | 55.7003 | POF3.2 (PSt3) | 2023-08-20 18:16 | Luka | 241.9934 | μmol/L | 12.3911 | °C | 1021 | hPa | Humid | 36 | 0 |  | 0 | 29.484 | 24045.5567 | 51815.9367 | 8 | 2500
187542 | 2023-08-21 09:47 | 55.75 | POF3.2 (PSt3) | 2023-08-20 18:16 | Luka | 241.9723 | μmol/L | 12.4033 | °C | 1021 | hPa | Humid | 36 | 0 |  | 0 | 29.48 | 24041.3862 | 51813.5805 | 8 | 2500
187554 | 2023-08-21 09:47 | 55.8006 | POF3.2 (PSt3) | 2023-08-20 18:16 | Luka | 241.9716 | μmol/L | 12.3911 | °C | 1021 | hPa | Humid | 36 | 0 |  | 0 | 29.485 | 24040.598 | 51811.49 | 8 | 2500
187566 | 2023-08-21 09:47 | 55.8504 | POF3.2 (PSt3) | 2023-08-20 18:16 | Luka | 241.9174 | μmol/L | 12.3972 | °C | 1021 | hPa | Humid | 36 | 0 |  | 0 | 29.485 | 24042.7885 | 51813.5239 | 8 | 2500
187581 | 2023-08-21 09:47 | 55.9002 | POF3.2 (PSt3) | 2023-08-20 18:16 | Luka | 242.0813 | μmol/L | 12.4033 | °C | 1021 | hPa | Humid | 36 | 0 |  | 0 | 29.475 | 24044.1465 | 51812.8487 | 8 | 2500
187591 | 2023-08-21 09:47 | 55.9499 | POF3.2 (PSt3) | 2023-08-20 18:16 | Luka | 241.864 | μmol/L | 12.4155 | °C | 1021 | hPa | Humid | 36 | 0 |  | 0 | 29.48 | 24044.8605 | 51817.8375 | 8 | 2500
187599 | 2023-08-21 09:47 | 56.0005 | POF3.2 (PSt3) | 2023-08-20 18:16 | Luka | 241.8303 | μmol/L | 12.3972 | °C | 1021 | hPa | Humid | 36 | 0 |  | 0 | 29.489 | 24044.6137 | 51812.976 | 8 | 2500
187614 | 2023-08-21 09:47 | 56.0502 | POF3.2 (PSt3) | 2023-08-20 18:16 | Luka | 242.1468 | μmol/L | 12.4033 | °C | 1021 | hPa | Humid | 36 | 0 |  | 0 | 29.472 | 24039.812 | 51807.7278 | 8 | 2500
187626 | 2023-08-21 09:48 | 56.1 | POF3.2 (PSt3) | 2023-08-20 18:16 | Luka | 241.9385 | μmol/L | 12.3849 | °C | 1021 | hPa | Humid | 36 | 0 |  | 0 | 29.489 | 24040.0453 | 51816.6534 | 8 | 2500
187638 | 2023-08-21 09:48 | 56.1505 | POF3.2 (PSt3) | 2023-08-20 18:16 | Luka | 241.895 | μmol/L | 12.3849 | °C | 1021 | hPa | Humid | 36 | 0 |  | 0 | 29.491 | 24042.9637 | 51805.4797 | 8 | 2500
187650 | 2023-08-21 09:48 | 56.2003 | POF3.2 (PSt3) | 2023-08-20 18:16 | Luka | 241.5697 | μmol/L | 12.4094 | °C | 1021 | hPa | Humid | 36 | 0 |  | 0 | 29.496 | 24043.441 | 51811.6631 | 8 | 2500
187662 | 2023-08-21 09:48 | 56.25 | POF3.2 (PSt3) | 2023-08-20 18:16 | Luka | 241.8422 | μmol/L | 12.4155 | °C | 1021 | hPa | Humid | 36 | 0 |  | 0 | 29.481 | 24040.4193 | 51806.8598 | 8 | 2500
187674 | 2023-08-21 09:48 | 56.3005 | POF3.2 (PSt3) | 2023-08-20 18:16 | Luka | 241.602 | μmol/L | 12.4033 | °C | 1021 | hPa | Humid | 36 | 0 |  | 0 | 29.497 | 24044.9162 | 51811.6624 | 8 | 2500
187686 | 2023-08-21 09:48 | 56.3504 | POF3.2 (PSt3) | 2023-08-20 18:16 | Luka | 241.7861 | μmol/L | 12.3849 | °C | 1021 | hPa | Humid | 36 | 0 |  | 0 | 29.496 | 24040.181 | 51811.3763 | 8 | 2500
187698 | 2023-08-21 09:48 | 56.4001 | POF3.2 (PSt3) | 2023-08-20 18:16 | Luka | 241.7742 | μmol/L | 12.3666 | °C | 1021 | hPa | Humid | 36 | 0 |  | 0 | 29.504 | 24042.7536 | 51813.7486 | 8 | 2500
187710 | 2023-08-21 09:48 | 56.4499 | POF3.2 (PSt3) | 2023-08-20 18:16 | Luka | 241.8072 | μmol/L | 12.3727 | °C | 1021 | hPa | Humid | 36 | 0 |  | 0 | 29.5 | 24043.9702 | 51817.7186 | 8 | 2500
187722 | 2023-08-21 09:48 | 56.5006 | POF3.2 (PSt3) | 2023-08-20 18:16 | Luka | 242.0475 | μmol/L | 12.3849 | °C | 1021 | hPa | Humid | 36 | 0 |  | 0 | 29.484 | 24044.1723 | 51815.1931 | 8 | 2500
187734 | 2023-08-21 09:48 | 56.5503 | POF3.2 (PSt3) | 2023-08-20 18:16 | Luka | 241.6996 | μmol/L | 12.3972 | °C | 1021 | hPa | Humid | 36 | 0 |  | 0 | 29.495 | 24043.9609 | 51816.7643 | 8 | 2500
187746 | 2023-08-21 09:48 | 56.6001 | POF3.2 (PSt3) | 2023-08-20 18:16 | Luka | 241.8719 | μmol/L | 12.3605 | °C | 1021 | hPa | Humid | 36 | 0 |  | 0 | 29.502 | 24041.0602 | 51813.3223 | 8 | 2500
187764 | 2023-08-21 09:48 | 56.6506 | POF3.2 (PSt3) | 2023-08-20 18:16 | Luka | 241.7207 | μmol/L | 12.3849 | °C | 1021 | hPa | Humid | 36 | 0 |  | 0 | 29.499 | 24036.5586 | 51815.1599 | 8 | 2500
187770 | 2023-08-21 09:48 | 56.7005 | POF3.2 (PSt3) | 2023-08-20 18:16 | Luka | 241.6561 | μmol/L | 12.3972 | °C | 1021 | hPa | Humid | 36 | 0 |  | 0 | 29.497 | 24040.1902 | 51809.4136 | 8 | 2500
187788 | 2023-08-21 09:48 | 56.7504 | POF3.2 (PSt3) | 2023-08-20 18:16 | Luka | 241.9485 | μmol/L | 12.3666 | °C | 1021 | hPa | Humid | 36 | 0 |  | 0 | 29.496 | 24036.1436 | 51817.9048 | 8 | 2500
187800 | 2023-08-21 09:48 | 56.8002 | POF3.2 (PSt3) | 2023-08-20 18:16 | Luka | 242.0132 | μmol/L | 12.3543 | °C | 1021 | hPa | Humid | 36 | 0 |  | 0 | 29.498 | 24045.9684 | 51810.3281 | 8 | 2500
187806 | 2023-08-21 09:48 | 56.8501 | POF3.2 (PSt3) | 2023-08-20 18:16 | Luka | 241.7407 | μmol/L | 12.3482 | °C | 1021 | hPa | Humid | 36 | 0 |  | 0 | 29.513 | 24044.6178 | 51813.114 | 8 | 2500
187819 | 2023-08-21 09:48 | 56.9006 | POF3.2 (PSt3) | 2023-08-20 18:16 | Luka | 241.7854 | μmol/L | 12.3727 | °C | 1021 | hPa | Humid | 36 | 0 |  | 0 | 29.501 | 24049.243 | 51813.3253 | 8 | 2500
187827 | 2023-08-21 09:48 | 56.9505 | POF3.2 (PSt3) | 2023-08-20 18:16 | Luka | 241.5355 | μmol/L | 12.3788 | °C | 1021 | hPa | Humid | 36 | 0 |  | 0 | 29.51 | 24053.5326 | 51816.6691 | 8 | 2500
187848 | 2023-08-21 09:48 | 57.0002 | POF3.2 (PSt3) | 2023-08-20 18:16 | Luka | 241.5684 | μmol/L | 12.3849 | °C | 1021 | hPa | Humid | 36 | 0 |  | 0 | 29.506 | 24050.873 | 51820.4223 | 8 | 2500
187854 | 2023-08-21 09:48 | 57.05 | POF3.2 (PSt3) | 2023-08-20 18:16 | Luka | 241.6119 | μmol/L | 12.3849 | °C | 1021 | hPa | Humid | 36 | 0 |  | 0 | 29.504 | 24052.8215 | 51812.4648 | 8 | 2500
187872 | 2023-08-21 09:49 | 57.1006 | POF3.2 (PSt3) | 2023-08-20 18:16 | Luka | 241.3852 | μmol/L | 12.4155 | °C | 1021 | hPa | Humid | 36 | 0 |  | 0 | 29.502 | 24048.6039 | 51813.0223 | 8 | 2500
187884 | 2023-08-21 09:49 | 57.1503 | POF3.2 (PSt3) | 2023-08-20 18:16 | Luka | 241.546 | μmol/L | 12.3727 | °C | 1021 | hPa | Humid | 36 | 0 |  | 0 | 29.512 | 24053.2132 | 51813.248 | 8 | 2500
187896 | 2023-08-21 09:49 | 57.2001 | POF3.2 (PSt3) | 2023-08-20 18:16 | Luka | 241.1995 | μmol/L | 12.3972 | °C | 1021 | hPa | Humid | 36 | 0 |  | 0 | 29.518 | 24049.8908 | 51814.8102 | 8 | 2500
187902 | 2023-08-21 09:49 | 57.25 | POF3.2 (PSt3) | 2023-08-20 18:16 | Luka | 241.2746 | μmol/L | 12.3788 | °C | 1021 | hPa | Humid | 36 | 0 |  | 0 | 29.522 | 24051.9409 | 51818.5373 | 8 | 2500
187920 | 2023-08-21 09:49 | 57.3006 | POF3.2 (PSt3) | 2023-08-20 18:16 | Luka | 241.6126 | μmol/L | 12.3972 | °C | 1021 | hPa | Humid | 36 | 0 |  | 0 | 29.499 | 24054.923 | 51813.5103 | 8 | 2500
187932 | 2023-08-21 09:49 | 57.3505 | POF3.2 (PSt3) | 2023-08-20 18:16 | Luka | 241.4926 | μmol/L | 12.3911 | °C | 1021 | hPa | Humid | 36 | 0 |  | 0 | 29.507 | 24056.328 | 51814.3544 | 8 | 2500
187944 | 2023-08-21 09:49 | 57.4003 | POF3.2 (PSt3) | 2023-08-20 18:16 | Luka | 241.6449 | μmol/L | 12.3911 | °C | 1021 | hPa | Humid | 36 | 0 |  | 0 | 29.5 | 24049.4315 | 51812.2546 | 8 | 2500
187950 | 2023-08-21 09:49 | 57.45 | POF3.2 (PSt3) | 2023-08-20 18:16 | Luka | 241.1462 | μmol/L | 12.4155 | °C | 1021 | hPa | Humid | 36 | 0 |  | 0 | 29.513 | 24055.3312 | 51812.6933 | 8 | 2500
187962 | 2023-08-21 09:49 | 57.4998 | POF3.2 (PSt3) | 2023-08-20 18:16 | Luka | 241.0706 | μmol/L | 12.4217 | °C | 1021 | hPa | Humid | 36 | 0 |  | 0 | 29.514 | 24057.3511 | 51811.6688 | 8 | 2500
187980 | 2023-08-21 09:49 | 57.5504 | POF3.2 (PSt3) | 2023-08-20 18:16 | Luka | 240.9621 | μmol/L | 12.4217 | °C | 1021 | hPa | Humid | 36 | 0 |  | 0 | 29.519 | 24056.9035 | 51813.0645 | 8 | 2500
187986 | 2023-08-21 09:49 | 57.6002 | POF3.2 (PSt3) | 2023-08-20 18:16 | Luka | 241.1791 | μmol/L | 12.4217 | °C | 1021 | hPa | Humid | 36 | 0 |  | 0 | 29.509 | 24058.6464 | 51818.7448 | 8 | 2500
187998 | 2023-08-21 09:49 | 57.6499 | POF3.2 (PSt3) | 2023-08-20 18:16 | Luka | 240.8109 | μmol/L | 12.4339 | °C | 1021 | hPa | Humid | 36 | 0 |  | 0 | 29.521 | 24058.747 | 51811.8848 | 8 | 2500
188016 | 2023-08-21 09:49 | 57.7005 | POF3.2 (PSt3) | 2023-08-20 18:16 | Luka | 240.7564 | μmol/L | 12.4278 | °C | 1021 | hPa | Humid | 36 | 0 |  | 0 | 29.526 | 24061.6295 | 51821.0914 | 8 | 2500
188028 | 2023-08-21 09:49 | 57.7502 | POF3.2 (PSt3) | 2023-08-20 18:16 | Luka | 241.2436 | μmol/L | 12.4094 | °C | 1021 | hPa | Humid | 36 | 0 |  | 0 | 29.511 | 24061.1269 | 51817.914 | 8 | 2500
188034 | 2023-08-21 09:49 | 57.8001 | POF3.2 (PSt3) | 2023-08-20 18:16 | Luka | 240.8116 | μmol/L | 12.4462 | °C | 1021 | hPa | Humid | 36 | 0 |  | 0 | 29.516 | 24065.3913 | 51815.1827 | 8 | 2500
188046 | 2023-08-21 09:49 | 57.8499 | POF3.2 (PSt3) | 2023-08-20 18:16 | Luka | 240.7578 | μmol/L | 12.4523 | °C | 1021 | hPa | Humid | 36 | 0 |  | 0 | 29.516 | 24065.2008 | 51811.2991 | 8 | 2500
188061 | 2023-08-21 09:49 | 57.9005 | POF3.2 (PSt3) | 2023-08-20 18:16 | Luka | 240.8648 | μmol/L | 12.4278 | °C | 1021 | hPa | Humid | 36 | 0 |  | 0 | 29.521 | 24069.4381 | 51815.2741 | 8 | 2500
188071 | 2023-08-21 09:49 | 57.9502 | POF3.2 (PSt3) | 2023-08-20 18:16 | Luka | 240.6599 | μmol/L | 12.4462 | °C | 1021 | hPa | Humid | 36 | 0 |  | 0 | 29.523 | 24069.0419 | 51814.9861 | 8 | 2500
188081 | 2023-08-21 09:49 | 58.0001 | POF3.2 (PSt3) | 2023-08-20 18:16 | Luka | 240.7026 | μmol/L | 12.4339 | °C | 1021 | hPa | Humid | 36 | 0 |  | 0 | 29.526 | 24075.0606 | 51811.4433 | 8 | 2500
188094 | 2023-08-21 09:49 | 58.0498 | POF3.2 (PSt3) | 2023-08-20 18:16 | Luka | 240.9845 | μmol/L | 12.4339 | °C | 1021 | hPa | Humid | 36 | 0 |  | 0 | 29.513 | 24075.395 | 51813.0273 | 8 | 2500
188112 | 2023-08-21 09:50 | 58.1005 | POF3.2 (PSt3) | 2023-08-20 18:16 | Luka | 240.6704 | μmol/L | 12.44 | °C | 1021 | hPa | Humid | 36 | 0 |  | 0 | 29.525 | 24077.9714 | 51816.9446 | 8 | 2500
188118 | 2023-08-21 09:50 | 58.1502 | POF3.2 (PSt3) | 2023-08-20 18:16 | Luka | 241.0384 | μmol/L | 12.4278 | °C | 1021 | hPa | Humid | 36 | 0 |  | 0 | 29.513 | 24075.5909 | 51814.2326 | 8 | 2500
188130 | 2023-08-21 09:50 | 58.2001 | POF3.2 (PSt3) | 2023-08-20 18:16 | Luka | 240.7676 | μmol/L | 12.4339 | °C | 1021 | hPa | Humid | 36 | 0 |  | 0 | 29.523 | 24082.3321 | 51817.575 | 8 | 2500
188142 | 2023-08-21 09:50 | 58.2499 | POF3.2 (PSt3) | 2023-08-20 18:16 | Luka | 240.9516 | μmol/L | 12.4278 | °C | 1021 | hPa | Humid | 36 | 0 |  | 0 | 29.517 | 24083.7698 | 51813.3552 | 8 | 2500
188154 | 2023-08-21 09:50 | 58.2998 | POF3.2 (PSt3) | 2023-08-20 18:16 | Luka | 241.0167 | μmol/L | 12.4278 | °C | 1021 | hPa | Humid | 36 | 0 |  | 0 | 29.514 | 24086.4997 | 51814.5464 | 8 | 2500
188172 | 2023-08-21 09:50 | 58.3503 | POF3.2 (PSt3) | 2023-08-20 18:16 | Luka | 240.8431 | μmol/L | 12.4278 | °C | 1021 | hPa | Humid | 36 | 0 |  | 0 | 29.522 | 24091.9321 | 51815.8452 | 8 | 2500
188184 | 2023-08-21 09:50 | 58.4001 | POF3.2 (PSt3) | 2023-08-20 18:16 | Luka | 240.9516 | μmol/L | 12.4278 | °C | 1021 | hPa | Humid | 36 | 0 |  | 0 | 29.517 | 24091.069 | 51813.2219 | 8 | 2500
188190 | 2023-08-21 09:50 | 58.45 | POF3.2 (PSt3) | 2023-08-20 18:16 | Luka | 240.7348 | μmol/L | 12.4278 | °C | 1021 | hPa | Humid | 36 | 0 |  | 0 | 29.527 | 24086.2252 | 51812.4686 | 8 | 2500
188208 | 2023-08-21 09:50 | 58.5005 | POF3.2 (PSt3) | 2023-08-20 18:16 | Luka | 240.6921 | μmol/L | 12.44 | °C | 1021 | hPa | Humid | 36 | 0 |  | 0 | 29.524 | 24089.043 | 51811.3804 | 8 | 2500
188220 | 2023-08-21 09:50 | 58.5502 | POF3.2 (PSt3) | 2023-08-20 18:16 | Luka | 240.6823 | μmol/L | 12.4584 | °C | 1021 | hPa | Humid | 36 | 0 |  | 0 | 29.517 | 24097.0566 | 51816.9108 | 8 | 2500
188226 | 2023-08-21 09:50 | 58.6 | POF3.2 (PSt3) | 2023-08-20 18:16 | Luka | 240.6816 | μmol/L | 12.4462 | °C | 1021 | hPa | Humid | 36 | 0 |  | 0 | 29.522 | 24097.6052 | 51814.6767 | 8 | 2500
188238 | 2023-08-21 09:50 | 58.6499 | POF3.2 (PSt3) | 2023-08-20 18:16 | Luka | 240.7361 | μmol/L | 12.4523 | °C | 1021 | hPa | Humid | 36 | 0 |  | 0 | 29.517 | 24096.102 | 51809.2614 | 8 | 2500
188256 | 2023-08-21 09:50 | 58.7005 | POF3.2 (PSt3) | 2023-08-20 18:16 | Luka | 240.6592 | μmol/L | 12.4339 | °C | 1021 | hPa | Humid | 36 | 0 |  | 0 | 29.528 | 24103.6307 | 51812.3751 | 8 | 2500
188268 | 2023-08-21 09:50 | 58.7503 | POF3.2 (PSt3) | 2023-08-20 18:16 | Luka | 240.6153 | μmol/L | 12.4217 | °C | 1021 | hPa | Humid | 36 | 0 |  | 0 | 29.535 | 24105.0432 | 51808.6826 | 8 | 2500
188274 | 2023-08-21 09:50 | 58.8 | POF3.2 (PSt3) | 2023-08-20 18:16 | Luka | 240.6711 | μmol/L | 12.4523 | °C | 1021 | hPa | Humid | 36 | 0 |  | 0 | 29.52 | 24099.2906 | 51817.3784 | 8 | 2500
188286 | 2023-08-21 09:50 | 58.8499 | POF3.2 (PSt3) | 2023-08-20 18:16 | Luka | 240.9089 | μmol/L | 12.44 | °C | 1021 | hPa | Humid | 36 | 0 |  | 0 | 29.514 | 24101.7973 | 51813.9156 | 8 | 2500
188304 | 2023-08-21 09:50 | 58.9005 | POF3.2 (PSt3) | 2023-08-20 18:16 | Luka | 240.7013 | μmol/L | 12.4094 | °C | 1021 | hPa | Humid | 36 | 0 |  | 0 | 29.536 | 24102.3019 | 51811.9982 | 8 | 2500
188313 | 2023-08-21 09:50 | 58.9504 | POF3.2 (PSt3) | 2023-08-20 18:16 | Luka | 240.8635 | μmol/L | 12.4033 | °C | 1021 | hPa | Humid | 36 | 0 |  | 0 | 29.531 | 24103.4118 | 51810.0881 | 8 | 2500
188323 | 2023-08-21 09:50 | 59.0001 | POF3.2 (PSt3) | 2023-08-20 18:16 | Luka | 240.5287 | μmol/L | 12.4217 | °C | 1021 | hPa | Humid | 36 | 0 |  | 0 | 29.539 | 24105.7779 | 51811.9389 | 8 | 2500
188332 | 2023-08-21 09:50 | 59.0499 | POF3.2 (PSt3) | 2023-08-20 18:16 | Luka | 241.0048 | μmol/L | 12.4094 | °C | 1021 | hPa | Humid | 36 | 0 |  | 0 | 29.522 | 24106.6821 | 51812.5501 | 8 | 2500
188352 | 2023-08-21 09:51 | 59.1005 | POF3.2 (PSt3) | 2023-08-20 18:16 | Luka | 240.5825 | μmol/L | 12.4155 | °C | 1021 | hPa | Humid | 36 | 0 |  | 0 | 29.539 | 24108.223 | 51820.4627 | 8 | 2500
188364 | 2023-08-21 09:51 | 59.1504 | POF3.2 (PSt3) | 2023-08-20 18:16 | Luka | 240.8202 | μmol/L | 12.4033 | °C | 1021 | hPa | Humid | 36 | 0 |  | 0 | 29.533 | 24102.5461 | 51816.6507 | 8 | 2500
188376 | 2023-08-21 09:51 | 59.2002 | POF3.2 (PSt3) | 2023-08-20 18:16 | Luka | 241.0142 | μmol/L | 12.3788 | °C | 1021 | hPa | Humid | 36 | 0 |  | 0 | 29.534 | 24101.4249 | 51817.7632 | 8 | 2500
188382 | 2023-08-21 09:51 | 59.25 | POF3.2 (PSt3) | 2023-08-20 18:16 | Luka | 241.1221 | μmol/L | 12.3666 | °C | 1021 | hPa | Humid | 36 | 0 |  | 0 | 29.534 | 24102.586 | 51818.8142 | 8 | 2500
188400 | 2023-08-21 09:51 | 59.3005 | POF3.2 (PSt3) | 2023-08-20 18:16 | Luka | 240.6457 | μmol/L | 12.3788 | °C | 1021 | hPa | Humid | 36 | 0 |  | 0 | 29.551 | 24108.6587 | 51816.2569 | 8 | 2500
188412 | 2023-08-21 09:51 | 59.3503 | POF3.2 (PSt3) | 2023-08-20 18:16 | Luka | 241.1221 | μmol/L | 12.3666 | °C | 1021 | hPa | Humid | 36 | 0 |  | 0 | 29.534 | 24101.8912 | 51816.85 | 8 | 2500
188418 | 2023-08-21 09:51 | 59.4 | POF3.2 (PSt3) | 2023-08-20 18:16 | Luka | 241.2513 | μmol/L | 12.3421 | °C | 1021 | hPa | Humid | 36 | 0 |  | 0 | 29.538 | 24101.8542 | 51818.1731 | 8 | 2500
188430 | 2023-08-21 09:51 | 59.4498 | POF3.2 (PSt3) | 2023-08-20 18:16 | Luka | 240.8296 | μmol/L | 12.3727 | °C | 1021 | hPa | Humid | 36 | 0 |  | 0 | 29.545 | 24097.6544 | 51811.2665 | 8 | 2500
188448 | 2023-08-21 09:51 | 59.5005 | POF3.2 (PSt3) | 2023-08-20 18:16 | Luka | 241.2306 | μmol/L | 12.3666 | °C | 1021 | hPa | Humid | 36 | 0 |  | 0 | 29.529 | 24098.4806 | 51814.6948 | 8 | 2500
188460 | 2023-08-21 09:51 | 59.5503 | POF3.2 (PSt3) | 2023-08-20 18:16 | Luka | 240.9586 | μmol/L | 12.3482 | °C | 1021 | hPa | Humid | 36 | 0 |  | 0 | 29.549 | 24094.659 | 51812.8671 | 8 | 2500
188466 | 2023-08-21 09:51 | 59.6 | POF3.2 (PSt3) | 2023-08-20 18:16 | Luka | 240.7329 | μmol/L | 12.3911 | °C | 1021 | hPa | Humid | 36 | 0 |  | 0 | 29.542 | 24106.6861 | 51807.3791 | 8 | 2500
188478 | 2023-08-21 09:51 | 59.6498 | POF3.2 (PSt3) | 2023-08-20 18:16 | Luka | 240.527 | μmol/L | 12.3849 | °C | 1021 | hPa | Humid | 36 | 0 |  | 0 | 29.554 | 24094.9022 | 51818.256 | 8 | 2500
188496 | 2023-08-21 09:51 | 59.7005 | POF3.2 (PSt3) | 2023-08-20 18:16 | Luka | 240.8508 | μmol/L | 12.3605 | °C | 1021 | hPa | Humid | 36 | 0 |  | 0 | 29.549 | 24106.2759 | 51817.4652 | 8 | 2500
188508 | 2023-08-21 09:51 | 59.7503 | POF3.2 (PSt3) | 2023-08-20 18:16 | Luka | 240.9814 | μmol/L | 12.3727 | °C | 1021 | hPa | Humid | 36 | 0 |  | 0 | 29.538 | 24099.4115 | 51811.1031 | 8 | 2500
188514 | 2023-08-21 09:51 | 59.8001 | POF3.2 (PSt3) | 2023-08-20 18:16 | Luka | 240.2253 | μmol/L | 12.4094 | °C | 1021 | hPa | Humid | 36 | 0 |  | 0 | 29.558 | 24098.6209 | 51813.3905 | 8 | 2500
188526 | 2023-08-21 09:51 | 59.8506 | POF3.2 (PSt3) | 2023-08-20 18:16 | Luka | 240.3766 | μmol/L | 12.4094 | °C | 1021 | hPa | Humid | 36 | 0 |  | 0 | 29.551 | 24099.4073 | 51821.3212 | 8 | 2500
188538 | 2023-08-21 09:51 | 59.9006 | POF3.2 (PSt3) | 2023-08-20 18:16 | Luka | 240.5164 | μmol/L | 12.3911 | °C | 1021 | hPa | Humid | 36 | 0 |  | 0 | 29.552 | 24095.9748 | 51807.7671 | 8 | 2500
188553 | 2023-08-21 09:51 | 59.9504 | POF3.2 (PSt3) | 2023-08-20 18:16 | Luka | 240.268 | μmol/L | 12.3972 | °C | 1021 | hPa | Humid | 36 | 0 |  | 0 | 29.561 | 24103.3002 | 51815.9756 | 8 | 2500
188563 | 2023-08-21 09:51 | 60.0001 | POF3.2 (PSt3) | 2023-08-20 18:16 | Luka | 240.258 | μmol/L | 12.4155 | °C | 1021 | hPa | Humid | 36 | 0 |  | 0 | 29.554 | 24106.4679 | 51811.1878 | 8 | 2500
188573 | 2023-08-21 09:51 | 60.05 | POF3.2 (PSt3) | 2023-08-20 18:16 | Luka | 240.5924 | μmol/L | 12.3972 | °C | 1021 | hPa | Humid | 36 | 0 |  | 0 | 29.546 | 24099.9857 | 51814.7649 | 8 | 2500
188592 | 2023-08-21 09:52 | 60.1006 | POF3.2 (PSt3) | 2023-08-20 18:16 | Luka | 240.3655 | μmol/L | 12.4033 | °C | 1021 | hPa | Humid | 36 | 0 |  | 0 | 29.554 | 24109.8886 | 51811.9875 | 8 | 2500
188598 | 2023-08-21 09:52 | 60.1504 | POF3.2 (PSt3) | 2023-08-20 18:16 | Luka | 240.819 | μmol/L | 12.3788 | °C | 1021 | hPa | Humid | 36 | 0 |  | 0 | 29.543 | 24105.1665 | 51815.3657 | 8 | 2500
188616 | 2023-08-21 09:52 | 60.2003 | POF3.2 (PSt3) | 2023-08-20 18:16 | Luka | 240.8936 | μmol/L | 12.3482 | °C | 1021 | hPa | Humid | 36 | 0 |  | 0 | 29.552 | 24103.6741 | 51820.5268 | 8 | 2500
188622 | 2023-08-21 09:52 | 60.25 | POF3.2 (PSt3) | 2023-08-20 18:16 | Luka | 240.3112 | μmol/L | 12.3972 | °C | 1021 | hPa | Humid | 36 | 0 |  | 0 | 29.559 | 24102.2662 | 51819.0318 | 8 | 2500
188634 | 2023-08-21 09:52 | 60.2998 | POF3.2 (PSt3) | 2023-08-20 18:16 | Luka | 240.6885 | μmol/L | 12.3666 | °C | 1021 | hPa | Humid | 36 | 0 |  | 0 | 29.554 | 24106.0682 | 51814.6919 | 8 | 2500
188646 | 2023-08-21 09:52 | 60.3505 | POF3.2 (PSt3) | 2023-08-20 18:16 | Luka | 240.6452 | μmol/L | 12.3666 | °C | 1021 | hPa | Humid | 36 | 0 |  | 0 | 29.556 | 24111.4615 | 51815.7487 | 8 | 2500
188664 | 2023-08-21 09:52 | 60.4003 | POF3.2 (PSt3) | 2023-08-20 18:16 | Luka | 240.7963 | μmol/L | 12.3543 | °C | 1021 | hPa | Humid | 36 | 0 |  | 0 | 29.554 | 24107.8299 | 51816.6127 | 8 | 2500
188670 | 2023-08-21 09:52 | 60.4503 | POF3.2 (PSt3) | 2023-08-20 18:16 | Luka | 240.364 | μmol/L | 12.3666 | °C | 1021 | hPa | Humid | 36 | 0 |  | 0 | 29.569 | 24106.9829 | 51815.6666 | 8 | 2500
188682 | 2023-08-21 09:52 | 60.5 | POF3.2 (PSt3) | 2023-08-20 18:16 | Luka | 240.6775 | μmol/L | 12.3605 | °C | 1021 | hPa | Humid | 36 | 0 |  | 0 | 29.557 | 24114.7976 | 51822.0428 | 8 | 2500
188694 | 2023-08-21 09:52 | 60.5499 | POF3.2 (PSt3) | 2023-08-20 18:16 | Luka | 240.7102 | μmol/L | 12.3666 | °C | 1021 | hPa | Humid | 36 | 0 |  | 0 | 29.553 | 24107.0669 | 51815.9541 | 8 | 2500
188712 | 2023-08-21 09:52 | 60.6005 | POF3.2 (PSt3) | 2023-08-20 18:16 | Luka | 240.375 | μmol/L | 12.3727 | °C | 1021 | hPa | Humid | 36 | 0 |  | 0 | 29.566 | 24109.7456 | 51820.6732 | 8 | 2500
188718 | 2023-08-21 09:52 | 60.6502 | POF3.2 (PSt3) | 2023-08-20 18:16 | Luka | 240.5914 | μmol/L | 12.3727 | °C | 1021 | hPa | Humid | 36 | 0 |  | 0 | 29.556 | 24107.9069 | 51817.8631 | 8 | 2500
188730 | 2023-08-21 09:52 | 60.6999 | POF3.2 (PSt3) | 2023-08-20 18:16 | Luka | 240.2886 | μmol/L | 12.3727 | °C | 1021 | hPa | Humid | 36 | 0 |  | 0 | 29.57 | 24113.312 | 51810.8013 | 8 | 2500
188748 | 2023-08-21 09:52 | 60.7505 | POF3.2 (PSt3) | 2023-08-20 18:16 | Luka | 240.4404 | μmol/L | 12.3849 | °C | 1021 | hPa | Humid | 36 | 0 |  | 0 | 29.558 | 24118.4319 | 51821.8771 | 8 | 2500
188754 | 2023-08-21 09:52 | 60.8003 | POF3.2 (PSt3) | 2023-08-20 18:16 | Luka | 240.1173 | μmol/L | 12.4094 | °C | 1021 | hPa | Humid | 36 | 0 |  | 0 | 29.563 | 24116.0541 | 51817.1733 | 8 | 2500
188766 | 2023-08-21 09:52 | 60.85 | POF3.2 (PSt3) | 2023-08-20 18:16 | Luka | 240.2685 | μmol/L | 12.4094 | °C | 1021 | hPa | Humid | 36 | 0 |  | 0 | 29.556 | 24119.143 | 51812.7945 | 8 | 2500
188780 | 2023-08-21 09:52 | 60.9006 | POF3.2 (PSt3) | 2023-08-20 18:16 | Luka | 240.4299 | μmol/L | 12.3911 | °C | 1021 | hPa | Humid | 36 | 0 |  | 0 | 29.556 | 24121.2418 | 51816.5305 | 8 | 2500
188790 | 2023-08-21 09:52 | 60.9504 | POF3.2 (PSt3) | 2023-08-20 18:16 | Luka | 240.1932 | μmol/L | 12.4155 | °C | 1021 | hPa | Humid | 36 | 0 |  | 0 | 29.557 | 24127.1118 | 51818.4481 | 8 | 2500
188800 | 2023-08-21 09:52 | 61.0002 | POF3.2 (PSt3) | 2023-08-20 18:16 | Luka | 240.2148 | μmol/L | 12.4155 | °C | 1021 | hPa | Humid | 36 | 0 |  | 0 | 29.556 | 24118.6658 | 51815.0167 | 8 | 2500
188814 | 2023-08-21 09:52 | 61.05 | POF3.2 (PSt3) | 2023-08-20 18:16 | Luka | 239.8803 | μmol/L | 12.4217 | °C | 1021 | hPa | Humid | 36 | 0 |  | 0 | 29.569 | 24122.7765 | 51817.4551 | 8 | 2500
188826 | 2023-08-21 09:53 | 61.0998 | POF3.2 (PSt3) | 2023-08-20 18:16 | Luka | 239.8688 | μmol/L | 12.4033 | °C | 1021 | hPa | Humid | 36 | 0 |  | 0 | 29.577 | 24118.6885 | 51818.2418 | 8 | 2500
188844 | 2023-08-21 09:53 | 61.1504 | POF3.2 (PSt3) | 2023-08-20 18:16 | Luka | 239.6647 | μmol/L | 12.4217 | °C | 1021 | hPa | Humid | 36 | 0 |  | 0 | 29.579 | 24123.6631 | 51813.5544 | 8 | 2500
188850 | 2023-08-21 09:53 | 61.2002 | POF3.2 (PSt3) | 2023-08-20 18:16 | Luka | 239.9456 | μmol/L | 12.4339 | °C | 1021 | hPa | Humid | 36 | 0 |  | 0 | 29.561 | 24126.0523 | 51818.2409 | 8 | 2500
188862 | 2023-08-21 09:53 | 61.25 | POF3.2 (PSt3) | 2023-08-20 18:16 | Luka | 239.794 | μmol/L | 12.4217 | °C | 1021 | hPa | Humid | 36 | 0 |  | 0 | 29.573 | 24126.0235 | 51812.5157 | 8 | 2500
188880 | 2023-08-21 09:53 | 61.3006 | POF3.2 (PSt3) | 2023-08-20 18:16 | Luka | 239.9562 | μmol/L | 12.4278 | °C | 1021 | hPa | Humid | 36 | 0 |  | 0 | 29.563 | 24128.944 | 51817.1906 | 8 | 2500
188892 | 2023-08-21 09:53 | 61.3503 | POF3.2 (PSt3) | 2023-08-20 18:16 | Luka | 239.6968 | μmol/L | 12.4155 | °C | 1021 | hPa | Humid | 36 | 0 |  | 0 | 29.58 | 24132.0904 | 51811.569 | 8 | 2500
188898 | 2023-08-21 09:53 | 61.4002 | POF3.2 (PSt3) | 2023-08-20 18:16 | Luka | 240.2674 | μmol/L | 12.3849 | °C | 1021 | hPa | Humid | 36 | 0 |  | 0 | 29.566 | 24134.5756 | 51811.497 | 8 | 2500
188910 | 2023-08-21 09:53 | 61.45 | POF3.2 (PSt3) | 2023-08-20 18:16 | Luka | 240.2026 | μmol/L | 12.3849 | °C | 1021 | hPa | Humid | 36 | 0 |  | 0 | 29.569 | 24131.2243 | 51811.28 | 8 | 2500
188928 | 2023-08-21 09:53 | 61.5006 | POF3.2 (PSt3) | 2023-08-20 18:16 | Luka | 239.9766 | μmol/L | 12.4033 | °C | 1021 | hPa | Humid | 36 | 0 |  | 0 | 29.572 | 24135.6145 | 51813.6588 | 8 | 2500
188934 | 2023-08-21 09:53 | 61.5503 | POF3.2 (PSt3) | 2023-08-20 18:16 | Luka | 240.1389 | μmol/L | 12.4094 | °C | 1021 | hPa | Humid | 36 | 0 |  | 0 | 29.562 | 24132.9826 | 51813.9446 | 8 | 2500
188946 | 2023-08-21 09:53 | 61.6001 | POF3.2 (PSt3) | 2023-08-20 18:16 | Luka | 240.0641 | μmol/L | 12.4278 | °C | 1021 | hPa | Humid | 36 | 0 |  | 0 | 29.558 | 24141.6064 | 51813.9351 | 8 | 2500
188958 | 2023-08-21 09:53 | 61.6499 | POF3.2 (PSt3) | 2023-08-20 18:16 | Luka | 239.8693 | μmol/L | 12.4155 | °C | 1021 | hPa | Humid | 36 | 0 |  | 0 | 29.572 | 24143.826 | 51814.2677 | 8 | 2500
188976 | 2023-08-21 09:53 | 61.7005 | POF3.2 (PSt3) | 2023-08-20 18:16 | Luka | 240.0204 | μmol/L | 12.4155 | °C | 1021 | hPa | Humid | 36 | 0 |  | 0 | 29.565 | 24147.0513 | 51815.5044 | 8 | 2500
188982 | 2023-08-21 09:53 | 61.7503 | POF3.2 (PSt3) | 2023-08-20 18:16 | Luka | 239.8477 | μmol/L | 12.4155 | °C | 1021 | hPa | Humid | 36 | 0 |  | 0 | 29.573 | 24147.7492 | 51815.6907 | 8 | 2500
188994 | 2023-08-21 09:53 | 61.8001 | POF3.2 (PSt3) | 2023-08-20 18:16 | Luka | 240.2785 | μmol/L | 12.3911 | °C | 1021 | hPa | Humid | 36 | 0 |  | 0 | 29.563 | 24149.4587 | 51816.9623 | 8 | 2500
189006 | 2023-08-21 09:53 | 61.8499 | POF3.2 (PSt3) | 2023-08-20 18:16 | Luka | 239.9772 | μmol/L | 12.4155 | °C | 1021 | hPa | Humid | 36 | 0 |  | 0 | 29.567 | 24152.0787 | 51811.0469 | 8 | 2500
189020 | 2023-08-21 09:53 | 61.9004 | POF3.2 (PSt3) | 2023-08-20 18:16 | Luka | 239.9014 | μmol/L | 12.4094 | °C | 1021 | hPa | Humid | 36 | 0 |  | 0 | 29.573 | 24147.6558 | 51815.601 | 8 | 2500
189030 | 2023-08-21 09:53 | 61.9503 | POF3.2 (PSt3) | 2023-08-20 18:16 | Luka | 240.0941 | μmol/L | 12.3727 | °C | 1021 | hPa | Humid | 36 | 0 |  | 0 | 29.579 | 24151.5358 | 51817.813 | 8 | 2500
189039 | 2023-08-21 09:53 | 62.0001 | POF3.2 (PSt3) | 2023-08-20 18:16 | Luka | 240.6226 | μmol/L | 12.3421 | °C | 1021 | hPa | Humid | 36 | 0 |  | 0 | 29.567 | 24158.9985 | 51812.7519 | 8 | 2500
189060 | 2023-08-21 09:53 | 62.0506 | POF3.2 (PSt3) | 2023-08-20 18:16 | Luka | 239.8793 | μmol/L | 12.3972 | °C | 1021 | hPa | Humid | 36 | 0 |  | 0 | 29.579 | 24157.198 | 51816.3121 | 8 | 2500
189072 | 2023-08-21 09:54 | 62.1005 | POF3.2 (PSt3) | 2023-08-20 18:16 | Luka | 240.2775 | μmol/L | 12.3666 | °C | 1021 | hPa | Humid | 36 | 0 |  | 0 | 29.573 | 24164.5233 | 51820.3595 | 8 | 2500
189084 | 2023-08-21 09:54 | 62.1503 | POF3.2 (PSt3) | 2023-08-20 18:16 | Luka | 240.1373 | μmol/L | 12.3727 | °C | 1021 | hPa | Humid | 36 | 0 |  | 0 | 29.577 | 24162.2214 | 51807.2123 | 8 | 2500
189090 | 2023-08-21 09:54 | 62.2 | POF3.2 (PSt3) | 2023-08-20 18:16 | Luka | 240.1052 | μmol/L | 12.3788 | °C | 1021 | hPa | Humid | 36 | 0 |  | 0 | 29.576 | 24165.5288 | 51818.9213 | 8 | 2500
189102 | 2023-08-21 09:54 | 62.2499 | POF3.2 (PSt3) | 2023-08-20 18:16 | Luka | 240.4288 | μmol/L | 12.3666 | °C | 1021 | hPa | Humid | 36 | 0 |  | 0 | 29.566 | 24169.5749 | 51815.8922 | 8 | 2500
189120 | 2023-08-21 09:54 | 62.3006 | POF3.2 (PSt3) | 2023-08-20 18:16 | Luka | 239.9114 | μmol/L | 12.3911 | °C | 1021 | hPa | Humid | 36 | 0 |  | 0 | 29.58 | 24169.3017 | 51813.0757 | 8 | 2500
189126 | 2023-08-21 09:54 | 62.3504 | POF3.2 (PSt3) | 2023-08-20 18:16 | Luka | 240.1911 | μmol/L | 12.3666 | °C | 1021 | hPa | Humid | 36 | 0 |  | 0 | 29.577 | 24169.9997 | 51810.9199 | 8 | 2500
189138 | 2023-08-21 09:54 | 62.4002 | POF3.2 (PSt3) | 2023-08-20 18:16 | Luka | 240.1479 | μmol/L | 12.3666 | °C | 1021 | hPa | Humid | 36 | 0 |  | 0 | 29.579 | 24171.8891 | 51813.3941 | 8 | 2500
189150 | 2023-08-21 09:54 | 62.45 | POF3.2 (PSt3) | 2023-08-20 18:16 | Luka | 240.0184 | μmol/L | 12.3666 | °C | 1021 | hPa | Humid | 36 | 0 |  | 0 | 29.585 | 24167.9459 | 51814.1286 | 8 | 2500
189168 | 2023-08-21 09:54 | 62.5005 | POF3.2 (PSt3) | 2023-08-20 18:16 | Luka | 239.8783 | μmol/L | 12.3727 | °C | 1021 | hPa | Humid | 36 | 0 |  | 0 | 29.589 | 24165.5302 | 51820.3673 | 8 | 2500
189180 | 2023-08-21 09:54 | 62.5503 | POF3.2 (PSt3) | 2023-08-20 18:16 | Luka | 240.3199 | μmol/L | 12.3421 | °C | 1021 | hPa | Humid | 36 | 0 |  | 0 | 29.581 | 24172.6925 | 51813.3787 | 8 | 2500
189186 | 2023-08-21 09:54 | 62.6001 | POF3.2 (PSt3) | 2023-08-20 18:16 | Luka | 240.1149 | μmol/L | 12.3482 | °C | 1021 | hPa | Humid | 36 | 0 |  | 0 | 29.588 | 24164.4695 | 51812.4135 | 8 | 2500
189198 | 2023-08-21 09:54 | 62.6499 | POF3.2 (PSt3) | 2023-08-20 18:16 | Luka | 240.0937 | μmol/L | 12.3605 | °C | 1021 | hPa | Humid | 36 | 0 |  | 0 | 29.584 | 24165.7108 | 51811.1379 | 8 | 2500
189216 | 2023-08-21 09:54 | 62.7006 | POF3.2 (PSt3) | 2023-08-20 18:16 | Luka | 240.3411 | μmol/L | 12.3299 | °C | 1021 | hPa | Humid | 36 | 0 |  | 0 | 29.585 | 24165.1926 | 51807.7404 | 8 | 2500
189228 | 2023-08-21 09:54 | 62.7504 | POF3.2 (PSt3) | 2023-08-20 18:16 | Luka | 240.3305 | μmol/L | 12.336 | °C | 1021 | hPa | Humid | 36 | 0 |  | 0 | 29.583 | 24165.5288 | 51815.7112 | 8 | 2500
189234 | 2023-08-21 09:54 | 62.8001 | POF3.2 (PSt3) | 2023-08-20 18:16 | Luka | 240.0823 | μmol/L | 12.3421 | °C | 1021 | hPa | Humid | 36 | 0 |  | 0 | 29.592 | 24166.603 | 51816.1034 | 8 | 2500
189246 | 2023-08-21 09:54 | 62.8499 | POF3.2 (PSt3) | 2023-08-20 18:16 | Luka | 240.3301 | μmol/L | 12.3237 | °C | 1021 | hPa | Humid | 36 | 0 |  | 0 | 29.588 | 24164.985 | 51817.0544 | 8 | 2500
189260 | 2023-08-21 09:54 | 62.9005 | POF3.2 (PSt3) | 2023-08-20 18:16 | Luka | 240.4268 | μmol/L | 12.3054 | °C | 1021 | hPa | Humid | 36 | 0 |  | 0 | 29.591 | 24163.0721 | 51813.8416 | 8 | 2500
189270 | 2023-08-21 09:54 | 62.9502 | POF3.2 (PSt3) | 2023-08-20 18:16 | Luka | 240.6321 | μmol/L | 12.2992 | °C | 1021 | hPa | Humid | 36 | 0 |  | 0 | 29.584 | 24170.1262 | 51816.4476 | 8 | 2500
189279 | 2023-08-21 09:54 | 62.9999 | POF3.2 (PSt3) | 2023-08-20 18:16 | Luka | 240.6108 | μmol/L | 12.3115 | °C | 1021 | hPa | Humid | 36 | 0 |  | 0 | 29.58 | 24163.9743 | 51814.3531 | 8 | 2500
189300 | 2023-08-21 09:54 | 63.0505 | POF3.2 (PSt3) | 2023-08-20 18:16 | Luka | 240.1679 | μmol/L | 12.3176 | °C | 1021 | hPa | Humid | 36 | 0 |  | 0 | 29.598 | 24164.6699 | 51812.777 | 8 | 2500
189312 | 2023-08-21 09:55 | 63.1003 | POF3.2 (PSt3) | 2023-08-20 18:16 | Luka | 240.4916 | μmol/L | 12.3054 | °C | 1021 | hPa | Humid | 36 | 0 |  | 0 | 29.588 | 24168.8188 | 51817.1872 | 8 | 2500
189324 | 2023-08-21 09:55 | 63.1501 | POF3.2 (PSt3) | 2023-08-20 18:16 | Luka | 240.1251 | μmol/L | 12.3299 | °C | 1021 | hPa | Humid | 36 | 0 |  | 0 | 29.595 | 24161.2453 | 51813.3543 | 8 | 2500
189330 | 2023-08-21 09:55 | 63.1999 | POF3.2 (PSt3) | 2023-08-20 18:16 | Luka | 240.351 | μmol/L | 12.2992 | °C | 1021 | hPa | Humid | 36 | 0 |  | 0 | 29.597 | 24170.2767 | 51813.9539 | 8 | 2500
189342 | 2023-08-21 09:55 | 63.2505 | POF3.2 (PSt3) | 2023-08-20 18:16 | Luka | 240.222 | μmol/L | 12.3237 | °C | 1021 | hPa | Humid | 36 | 0 |  | 0 | 29.593 | 24168.7747 | 51809.4787 | 8 | 2500
189360 | 2023-08-21 09:55 | 63.3003 | POF3.2 (PSt3) | 2023-08-20 18:16 | Luka | 240.1031 | μmol/L | 12.3176 | °C | 1021 | hPa | Humid | 36 | 0 |  | 0 | 29.601 | 24165.9936 | 51810.6913 | 8 | 2500
189366 | 2023-08-21 09:55 | 63.35 | POF3.2 (PSt3) | 2023-08-20 18:16 | Luka | 240.4694 | μmol/L | 12.2809 | °C | 1021 | hPa | Humid | 36 | 0 |  | 0 | 29.599 | 24161.5397 | 51815.8507 | 8 | 2500
189384 | 2023-08-21 09:55 | 63.4006 | POF3.2 (PSt3) | 2023-08-20 18:16 | Luka | 240.5988 | μmol/L | 12.2686 | °C | 1021 | hPa | Humid | 36 | 0 |  | 0 | 29.598 | 24170.3345 | 51816.8224 | 8 | 2500
189390 | 2023-08-21 09:55 | 63.4503 | POF3.2 (PSt3) | 2023-08-20 18:16 | Luka | 240.0062 | μmol/L | 12.3237 | °C | 1021 | hPa | Humid | 36 | 0 |  | 0 | 29.603 | 24162.3189 | 51812.378 | 8 | 2500
189408 | 2023-08-21 09:55 | 63.5003 | POF3.2 (PSt3) | 2023-08-20 18:16 | Luka | 240.0381 | μmol/L | 12.3054 | °C | 1021 | hPa | Humid | 36 | 0 |  | 0 | 29.609 | 24165.106 | 51814.8408 | 8 | 2500
189414 | 2023-08-21 09:55 | 63.55 | POF3.2 (PSt3) | 2023-08-20 18:16 | Luka | 239.9309 | μmol/L | 12.3299 | °C | 1021 | hPa | Humid | 36 | 0 |  | 0 | 29.604 | 24165.0236 | 51810.4172 | 8 | 2500
189426 | 2023-08-21 09:55 | 63.5998 | POF3.2 (PSt3) | 2023-08-20 18:16 | Luka | 239.8662 | μmol/L | 12.3299 | °C | 1021 | hPa | Humid | 36 | 0 |  | 0 | 29.607 | 24171.2263 | 51811.5018 | 8 | 2500
189444 | 2023-08-21 09:55 | 63.6506 | POF3.2 (PSt3) | 2023-08-20 18:16 | Luka | 239.8984 | μmol/L | 12.3237 | °C | 1021 | hPa | Humid | 36 | 0 |  | 0 | 29.608 | 24164.6661 | 51812.4556 | 8 | 2500
189456 | 2023-08-21 09:55 | 63.7004 | POF3.2 (PSt3) | 2023-08-20 18:16 | Luka | 239.8665 | μmol/L | 12.3421 | °C | 1021 | hPa | Humid | 36 | 0 |  | 0 | 29.602 | 24172.0388 | 51811.4209 | 8 | 2500
189462 | 2023-08-21 09:55 | 63.7501 | POF3.2 (PSt3) | 2023-08-20 18:16 | Luka | 239.6299 | μmol/L | 12.3543 | °C | 1021 | hPa | Humid | 36 | 0 |  | 0 | 29.608 | 24167.527 | 51809.9546 | 8 | 2500
189474 | 2023-08-21 09:55 | 63.7999 | POF3.2 (PSt3) | 2023-08-20 18:16 | Luka | 240.0603 | μmol/L | 12.3299 | °C | 1021 | hPa | Humid | 36 | 0 |  | 0 | 29.598 | 24170.8819 | 51817.0452 | 8 | 2500
189487 | 2023-08-21 09:55 | 63.8498 | POF3.2 (PSt3) | 2023-08-20 18:16 | Luka | 239.5328 | μmol/L | 12.3482 | °C | 1021 | hPa | Humid | 36 | 0 |  | 0 | 29.615 | 24169.5146 | 51816.1276 | 8 | 2500
189498 | 2023-08-21 09:55 | 63.9005 | POF3.2 (PSt3) | 2023-08-20 18:16 | Luka | 239.608 | μmol/L | 12.3421 | °C | 1021 | hPa | Humid | 36 | 0 |  | 0 | 29.614 | 24169.3762 | 51810.9778 | 8 | 2500
189508 | 2023-08-21 09:55 | 63.9503 | POF3.2 (PSt3) | 2023-08-20 18:16 | Luka | 239.0077 | μmol/L | 12.4033 | °C | 1021 | hPa | Humid | 36 | 0 |  | 0 | 29.617 | 24175.1516 | 51813.5627 | 8 | 2500
189522 | 2023-08-21 09:55 | 64.0001 | POF3.2 (PSt3) | 2023-08-20 18:16 | Luka | 239.4795 | μmol/L | 12.3666 | °C | 1021 | hPa | Humid | 36 | 0 |  | 0 | 29.61 | 24173.3652 | 51818.334 | 8 | 2500
189534 | 2023-08-21 09:55 | 64.0498 | POF3.2 (PSt3) | 2023-08-20 18:16 | Luka | 239.4584 | μmol/L | 12.3788 | °C | 1021 | hPa | Humid | 36 | 0 |  | 0 | 29.606 | 24175.5517 | 51816.7655 | 8 | 2500
189552 | 2023-08-21 09:56 | 64.1005 | POF3.2 (PSt3) | 2023-08-20 18:16 | Luka | 239.1034 | μmol/L | 12.3727 | °C | 1021 | hPa | Humid | 36 | 0 |  | 0 | 29.625 | 24174.3061 | 51819.1836 | 8 | 2500
189558 | 2023-08-21 09:56 | 64.1502 | POF3.2 (PSt3) | 2023-08-20 18:16 | Luka | 239.4373 | μmol/L | 12.3911 | °C | 1021 | hPa | Humid | 36 | 0 |  | 0 | 29.602 | 24173.5517 | 51822.0611 | 8 | 2500
189570 | 2023-08-21 09:56 | 64.1999 | POF3.2 (PSt3) | 2023-08-20 18:16 | Luka | 239.2327 | μmol/L | 12.3849 | °C | 1021 | hPa | Humid | 36 | 0 |  | 0 | 29.614 | 24181.4078 | 51817.7701 | 8 | 2500
189588 | 2023-08-21 09:56 | 64.2505 | POF3.2 (PSt3) | 2023-08-20 18:16 | Luka | 239.1573 | μmol/L | 12.3788 | °C | 1021 | hPa | Humid | 36 | 0 |  | 0 | 29.62 | 24181.4034 | 51816.7586 | 8 | 2500
189594 | 2023-08-21 09:56 | 64.3003 | POF3.2 (PSt3) | 2023-08-20 18:16 | Luka | 239.2327 | μmol/L | 12.3849 | °C | 1021 | hPa | Humid | 36 | 0 |  | 0 | 29.614 | 24182.148 | 51815.0052 | 8 | 2500
189606 | 2023-08-21 09:56 | 64.3501 | POF3.2 (PSt3) | 2023-08-20 18:16 | Luka | 238.9757 | μmol/L | 12.4094 | °C | 1021 | hPa | Humid | 36 | 0 |  | 0 | 29.616 | 24184.0817 | 51814.4723 | 8 | 2500
189618 | 2023-08-21 09:56 | 64.3999 | POF3.2 (PSt3) | 2023-08-20 18:16 | Luka | 239.3508 | μmol/L | 12.3788 | °C | 1021 | hPa | Humid | 36 | 0 |  | 0 | 29.611 | 24184.405 | 51813.0772 | 8 | 2500
189636 | 2023-08-21 09:56 | 64.4506 | POF3.2 (PSt3) | 2023-08-20 18:16 | Luka | 239.1792 | μmol/L | 12.3911 | °C | 1021 | hPa | Humid | 36 | 0 |  | 0 | 29.614 | 24177.9596 | 51816.5837 | 8 | 2500
189642 | 2023-08-21 09:56 | 64.5003 | POF3.2 (PSt3) | 2023-08-20 18:16 | Luka | 238.8798 | μmol/L | 12.4278 | °C | 1021 | hPa | Humid | 36 | 0 |  | 0 | 29.613 | 24186.689 | 51816.542 | 8 | 2500
189654 | 2023-08-21 09:56 | 64.5501 | POF3.2 (PSt3) | 2023-08-20 18:16 | Luka | 239.2112 | μmol/L | 12.3849 | °C | 1021 | hPa | Humid | 36 | 0 |  | 0 | 29.615 | 24186.8566 | 51815.3907 | 8 | 2500
189666 | 2023-08-21 09:56 | 64.5999 | POF3.2 (PSt3) | 2023-08-20 18:16 | Luka | 239.0077 | μmol/L | 12.4033 | °C | 1021 | hPa | Humid | 36 | 0 |  | 0 | 29.617 | 24189.2578 | 51809.2119 | 8 | 2500
189684 | 2023-08-21 09:56 | 64.6505 | POF3.2 (PSt3) | 2023-08-20 18:16 | Luka | 238.762 | μmol/L | 12.4339 | °C | 1021 | hPa | Humid | 36 | 0 |  | 0 | 29.616 | 24185.7713 | 51815.5629 | 8 | 2500
189690 | 2023-08-21 09:56 | 64.7003 | POF3.2 (PSt3) | 2023-08-20 18:16 | Luka | 238.9867 | μmol/L | 12.4155 | °C | 1021 | hPa | Humid | 36 | 0 |  | 0 | 29.613 | 24189.7718 | 51809.5911 | 8 | 2500
189702 | 2023-08-21 09:56 | 64.7501 | POF3.2 (PSt3) | 2023-08-20 18:16 | Luka | 238.5909 | μmol/L | 12.4462 | °C | 1021 | hPa | Humid | 36 | 0 |  | 0 | 29.619 | 24192.9812 | 51814.9179 | 8 | 2500
189714 | 2023-08-21 09:56 | 64.7998 | POF3.2 (PSt3) | 2023-08-20 18:16 | Luka | 239.0827 | μmol/L | 12.3972 | °C | 1021 | hPa | Humid | 36 | 0 |  | 0 | 29.616 | 24192.9463 | 51814.195 | 8 | 2500
189726 | 2023-08-21 09:56 | 64.8504 | POF3.2 (PSt3) | 2023-08-20 18:16 | Luka | 239.0827 | μmol/L | 12.3972 | °C | 1021 | hPa | Humid | 36 | 0 |  | 0 | 29.616 | 24195.6809 | 51817.7755 | 8 | 2500
189744 | 2023-08-21 09:56 | 64.9001 | POF3.2 (PSt3) | 2023-08-20 18:16 | Luka | 238.8469 | μmol/L | 12.4094 | °C | 1021 | hPa | Humid | 36 | 0 |  | 0 | 29.622 | 24197.2755 | 51812.8072 | 8 | 2500
189751 | 2023-08-21 09:56 | 64.9499 | POF3.2 (PSt3) | 2023-08-20 18:16 | Luka | 239.275 | μmol/L | 12.3605 | °C | 1021 | hPa | Humid | 36 | 0 |  | 0 | 29.622 | 24201.4903 | 51811.5706 | 8 | 2500
189768 | 2023-08-21 09:56 | 65.0005 | POF3.2 (PSt3) | 2023-08-20 18:16 | Luka | 238.9004 | μmol/L | 12.4033 | °C | 1021 | hPa | Humid | 36 | 0 |  | 0 | 29.622 | 24204.4631 | 51817.7908 | 8 | 2500
189774 | 2023-08-21 09:56 | 65.0503 | POF3.2 (PSt3) | 2023-08-20 18:16 | Luka | 238.9425 | μmol/L | 12.3788 | °C | 1021 | hPa | Humid | 36 | 0 |  | 0 | 29.63 | 24209.4256 | 51816.2506 | 8 | 2500
189786 | 2023-08-21 09:57 | 65.1 | POF3.2 (PSt3) | 2023-08-20 18:16 | Luka | 238.9109 | μmol/L | 12.3972 | °C | 1021 | hPa | Humid | 36 | 0 |  | 0 | 29.624 | 24218.5288 | 51815.9227 | 8 | 2500
189804 | 2023-08-21 09:57 | 65.1506 | POF3.2 (PSt3) | 2023-08-20 18:16 | Luka | 238.7607 | μmol/L | 12.3972 | °C | 1021 | hPa | Humid | 36 | 0 |  | 0 | 29.631 | 24219.3491 | 51813.3923 | 8 | 2500
189816 | 2023-08-21 09:57 | 65.2004 | POF3.2 (PSt3) | 2023-08-20 18:16 | Luka | 238.6543 | μmol/L | 12.4217 | °C | 1021 | hPa | Humid | 36 | 0 |  | 0 | 29.626 | 24216.1596 | 51810.8734 | 8 | 2500
189822 | 2023-08-21 09:57 | 65.2502 | POF3.2 (PSt3) | 2023-08-20 18:16 | Luka | 238.9534 | μmol/L | 12.3849 | °C | 1021 | hPa | Humid | 36 | 0 |  | 0 | 29.627 | 24223.7534 | 51815.077 | 8 | 2500
189834 | 2023-08-21 09:57 | 65.2999 | POF3.2 (PSt3) | 2023-08-20 18:16 | Luka | 238.8894 | μmol/L | 12.3972 | °C | 1021 | hPa | Humid | 36 | 0 |  | 0 | 29.625 | 24226.4445 | 51818.2965 | 8 | 2500
189852 | 2023-08-21 09:57 | 65.3506 | POF3.2 (PSt3) | 2023-08-20 18:16 | Luka | 239.2965 | μmol/L | 12.3605 | °C | 1021 | hPa | Humid | 36 | 0 |  | 0 | 29.621 | 24227.4324 | 51811.7953 | 8 | 2500
189864 | 2023-08-21 09:57 | 65.4004 | POF3.2 (PSt3) | 2023-08-20 18:16 | Luka | 239.0277 | μmol/L | 12.3543 | °C | 1021 | hPa | Humid | 36 | 0 |  | 0 | 29.636 | 24223.2267 | 51813.0004 | 8 | 2500
189870 | 2023-08-21 09:57 | 65.4501 | POF3.2 (PSt3) | 2023-08-20 18:16 | Luka | 239.1781 | μmol/L | 12.3543 | °C | 1021 | hPa | Humid | 36 | 0 |  | 0 | 29.629 | 24227.3604 | 51808.9594 | 8 | 2500
189882 | 2023-08-21 09:57 | 65.5 | POF3.2 (PSt3) | 2023-08-20 18:16 | Luka | 239.0812 | μmol/L | 12.3482 | °C | 1021 | hPa | Humid | 36 | 0 |  | 0 | 29.636 | 24227.5995 | 51818.5941 | 8 | 2500
189900 | 2023-08-21 09:57 | 65.5506 | POF3.2 (PSt3) | 2023-08-20 18:16 | Luka | 238.8345 | μmol/L | 12.3543 | °C | 1021 | hPa | Humid | 36 | 0 |  | 0 | 29.645 | 24224.145 | 51812.8002 | 8 | 2500
189912 | 2023-08-21 09:57 | 65.6006 | POF3.2 (PSt3) | 2023-08-20 18:16 | Luka | 239.275 | μmol/L | 12.3605 | °C | 1021 | hPa | Humid | 36 | 0 |  | 0 | 29.622 | 24230.9423 | 51812.4977 | 8 | 2500
189924 | 2023-08-21 09:57 | 65.6503 | POF3.2 (PSt3) | 2023-08-20 18:16 | Luka | 239.1784 | μmol/L | 12.3666 | °C | 1021 | hPa | Humid | 36 | 0 |  | 0 | 29.624 | 24230.4608 | 51809.0438 | 8 | 2500
189930 | 2023-08-21 09:57 | 65.7002 | POF3.2 (PSt3) | 2023-08-20 18:16 | Luka | 239.1566 | μmol/L | 12.3543 | °C | 1021 | hPa | Humid | 36 | 0 |  | 0 | 29.63 | 24223.3637 | 51814.4053 | 8 | 2500
189942 | 2023-08-21 09:57 | 65.75 | POF3.2 (PSt3) | 2023-08-20 18:16 | Luka | 239.114 | μmol/L | 12.3666 | °C | 1021 | hPa | Humid | 36 | 0 |  | 0 | 29.627 | 24225.6662 | 51817.0165 | 8 | 2500
189960 | 2023-08-21 09:57 | 65.8006 | POF3.2 (PSt3) | 2023-08-20 18:16 | Luka | 239.0499 | μmol/L | 12.3788 | °C | 1021 | hPa | Humid | 36 | 0 |  | 0 | 29.625 | 24224.2453 | 51811.6903 | 8 | 2500
189966 | 2023-08-21 09:57 | 65.8504 | POF3.2 (PSt3) | 2023-08-20 18:16 | Luka | 239.5106 | μmol/L | 12.3237 | °C | 1021 | hPa | Humid | 36 | 0 |  | 0 | 29.626 | 24221.8077 | 51814.7904 | 8 | 2500
189984 | 2023-08-21 09:57 | 65.9003 | POF3.2 (PSt3) | 2023-08-20 18:16 | Luka | 239.6286 | μmol/L | 12.3054 | °C | 1021 | hPa | Humid | 36 | 0 |  | 0 | 29.628 | 24225.8468 | 51814.8132 | 8 | 2500
189991 | 2023-08-21 09:57 | 65.95 | POF3.2 (PSt3) | 2023-08-20 18:16 | Luka | 238.9948 | μmol/L | 12.3237 | °C | 1021 | hPa | Humid | 36 | 0 |  | 0 | 29.65 | 24226.2263 | 51813.5098 | 8 | 2500
190001 | 2023-08-21 09:57 | 65.9998 | POF3.2 (PSt3) | 2023-08-20 18:16 | Luka | 239.3709 | μmol/L | 12.3299 | °C | 1021 | hPa | Humid | 36 | 0 |  | 0 | 29.63 | 24225.7065 | 51819.8294 | 8 | 2500
190020 | 2023-08-21 09:57 | 66.0504 | POF3.2 (PSt3) | 2023-08-20 18:16 | Luka | 239.0915 | μmol/L | 12.3299 | °C | 1021 | hPa | Humid | 36 | 0 |  | 0 | 29.643 | 24223.3915 | 51817.9239 | 8 | 2500
190026 | 2023-08-21 09:58 | 66.1002 | POF3.2 (PSt3) | 2023-08-20 18:16 | Luka | 239.3279 | μmol/L | 12.3299 | °C | 1021 | hPa | Humid | 36 | 0 |  | 0 | 29.632 | 24224.0727 | 51814.7271 | 8 | 2500
190038 | 2023-08-21 09:58 | 66.1499 | POF3.2 (PSt3) | 2023-08-20 18:16 | Luka | 239.2419 | μmol/L | 12.3299 | °C | 1021 | hPa | Humid | 36 | 0 |  | 0 | 29.636 | 24222.0119 | 51812.2075 | 8 | 2500
190050 | 2023-08-21 09:58 | 66.2005 | POF3.2 (PSt3) | 2023-08-20 18:16 | Luka | 238.8992 | μmol/L | 12.3666 | °C | 1021 | hPa | Humid | 36 | 0 |  | 0 | 29.637 | 24224.8636 | 51812.8539 | 8 | 2500
190068 | 2023-08-21 09:58 | 66.2503 | POF3.2 (PSt3) | 2023-08-20 18:16 | Luka | 239.3709 | μmol/L | 12.3299 | °C | 1021 | hPa | Humid | 36 | 0 |  | 0 | 29.63 | 24224.5857 | 51817.6712 | 8 | 2500
190080 | 2023-08-21 09:58 | 66.3001 | POF3.2 (PSt3) | 2023-08-20 18:16 | Luka | 239.0492 | μmol/L | 12.3543 | °C | 1021 | hPa | Humid | 36 | 0 |  | 0 | 29.635 | 24227.3275 | 51811.2369 | 8 | 2500
190086 | 2023-08-21 09:58 | 66.3499 | POF3.2 (PSt3) | 2023-08-20 18:16 | Luka | 238.9204 | μmol/L | 12.3543 | °C | 1021 | hPa | Humid | 36 | 0 |  | 0 | 29.641 | 24221.9623 | 51815.3649 | 8 | 2500
190104 | 2023-08-21 09:58 | 66.4005 | POF3.2 (PSt3) | 2023-08-20 18:16 | Luka | 238.4808 | μmol/L | 12.3482 | °C | 1021 | hPa | Humid | 36 | 0 |  | 0 | 29.664 | 24223.2806 | 51816.4135 | 8 | 2500
190110 | 2023-08-21 09:58 | 66.4503 | POF3.2 (PSt3) | 2023-08-20 18:16 | Luka | 238.6953 | μmol/L | 12.3605 | °C | 1021 | hPa | Humid | 36 | 0 |  | 0 | 29.649 | 24226.5523 | 51813.8945 | 8 | 2500
190128 | 2023-08-21 09:58 | 66.5001 | POF3.2 (PSt3) | 2023-08-20 18:16 | Luka | 238.8672 | μmol/L | 12.3727 | °C | 1021 | hPa | Humid | 36 | 0 |  | 0 | 29.636 | 24222.5578 | 51813.6482 | 8 | 2500
190134 | 2023-08-21 09:58 | 66.5499 | POF3.2 (PSt3) | 2023-08-20 18:16 | Luka | 238.4922 | μmol/L | 12.3788 | °C | 1021 | hPa | Humid | 36 | 0 |  | 0 | 29.651 | 24222.7698 | 51812.4091 | 8 | 2500
190152 | 2023-08-21 09:58 | 66.6006 | POF3.2 (PSt3) | 2023-08-20 18:16 | Luka | 238.6527 | μmol/L | 12.3727 | °C | 1021 | hPa | Humid | 36 | 0 |  | 0 | 29.646 | 24223.1003 | 51820.9604 | 8 | 2500
190164 | 2023-08-21 09:58 | 66.6503 | POF3.2 (PSt3) | 2023-08-20 18:16 | Luka | 238.7808 | μmol/L | 12.3482 | °C | 1021 | hPa | Humid | 36 | 0 |  | 0 | 29.65 | 24224.8702 | 51815.3987 | 8 | 2500
190176 | 2023-08-21 09:58 | 66.7001 | POF3.2 (PSt3) | 2023-08-20 18:16 | Luka | 238.8666 | μmol/L | 12.3482 | °C | 1021 | hPa | Humid | 36 | 0 |  | 0 | 29.646 | 24227.615 | 51811.7867 | 8 | 2500
190182 | 2023-08-21 09:58 | 66.7498 | POF3.2 (PSt3) | 2023-08-20 18:16 | Luka | 238.7056 | μmol/L | 12.3421 | °C | 1021 | hPa | Humid | 36 | 0 |  | 0 | 29.656 | 24226.6231 | 51815.3782 | 8 | 2500
190194 | 2023-08-21 09:58 | 66.8005 | POF3.2 (PSt3) | 2023-08-20 18:16 | Luka | 239.0486 | μmol/L | 12.3299 | °C | 1021 | hPa | Humid | 36 | 0 |  | 0 | 29.645 | 24228.8153 | 51815.9713 | 8 | 2500
190212 | 2023-08-21 09:58 | 66.8503 | POF3.2 (PSt3) | 2023-08-20 18:16 | Luka | 238.9302 | μmol/L | 12.3115 | °C | 1021 | hPa | Humid | 36 | 0 |  | 0 | 29.658 | 24228.0469 | 51814.9603 | 8 | 2500
190218 | 2023-08-21 09:58 | 66.9001 | POF3.2 (PSt3) | 2023-08-20 18:16 | Luka | 238.834 | μmol/L | 12.3299 | °C | 1021 | hPa | Humid | 36 | 0 |  | 0 | 29.655 | 24231.5151 | 51813.5411 | 8 | 2500
190230 | 2023-08-21 09:58 | 66.9499 | POF3.2 (PSt3) | 2023-08-20 18:16 | Luka | 238.9095 | μmol/L | 12.3482 | °C | 1021 | hPa | Humid | 36 | 0 |  | 0 | 29.644 | 24228.8335 | 51817.4066 | 8 | 2500
190242 | 2023-08-21 09:58 | 67.0004 | POF3.2 (PSt3) | 2023-08-20 18:16 | Luka | 239.0162 | μmol/L | 12.3237 | °C | 1021 | hPa | Humid | 36 | 0 |  | 0 | 29.649 | 24232.8796 | 51816.0774 | 8 | 2500
190253 | 2023-08-21 09:58 | 67.0503 | POF3.2 (PSt3) | 2023-08-20 18:16 | Luka | 238.8342 | μmol/L | 12.3421 | °C | 1021 | hPa | Humid | 36 | 0 |  | 0 | 29.65 | 24233.4014 | 51816.3976 | 8 | 2500
190266 | 2023-08-21 09:59 | 67.1 | POF3.2 (PSt3) | 2023-08-20 18:16 | Luka | 238.8128 | μmol/L | 12.3421 | °C | 1021 | hPa | Humid | 36 | 0 |  | 0 | 29.651 | 24230.6144 | 51819.3865 | 8 | 2500
190284 | 2023-08-21 09:59 | 67.1506 | POF3.2 (PSt3) | 2023-08-20 18:16 | Luka | 238.577 | μmol/L | 12.3421 | °C | 1021 | hPa | Humid | 36 | 0 |  | 0 | 29.662 | 24232.6561 | 51813.96 | 8 | 2500
190296 | 2023-08-21 09:59 | 67.2003 | POF3.2 (PSt3) | 2023-08-20 18:16 | Luka | 238.3426 | μmol/L | 12.3911 | °C | 1021 | hPa | Humid | 36 | 0 |  | 0 | 29.653 | 24237.7964 | 51815.6117 | 8 | 2500
190302 | 2023-08-21 09:59 | 67.2502 | POF3.2 (PSt3) | 2023-08-20 18:16 | Luka | 239.1133 | μmol/L | 12.3421 | °C | 1021 | hPa | Humid | 36 | 0 |  | 0 | 29.637 | 24237.4113 | 51814.0634 | 8 | 2500
190314 | 2023-08-21 09:59 | 67.3 | POF3.2 (PSt3) | 2023-08-20 18:16 | Luka | 238.4813 | μmol/L | 12.3727 | °C | 1021 | hPa | Humid | 36 | 0 |  | 0 | 29.654 | 24237.5577 | 51813.8596 | 8 | 2500
190332 | 2023-08-21 09:59 | 67.3506 | POF3.2 (PSt3) | 2023-08-20 18:16 | Luka | 238.5987 | μmol/L | 12.3543 | °C | 1021 | hPa | Humid | 36 | 0 |  | 0 | 29.656 | 24236.2502 | 51818.6857 | 8 | 2500
190344 | 2023-08-21 09:59 | 67.4004 | POF3.2 (PSt3) | 2023-08-20 18:16 | Luka | 238.6093 | μmol/L | 12.3482 | °C | 1021 | hPa | Humid | 36 | 0 |  | 0 | 29.658 | 24235.6508 | 51816.5525 | 8 | 2500
190350 | 2023-08-21 09:59 | 67.4502 | POF3.2 (PSt3) | 2023-08-20 18:16 | Luka | 238.3095 | μmol/L | 12.3482 | °C | 1021 | hPa | Humid | 36 | 0 |  | 0 | 29.672 | 24237.8079 | 51819.8755 | 8 | 2500
190362 | 2023-08-21 09:59 | 67.4999 | POF3.2 (PSt3) | 2023-08-20 18:16 | Luka | 238.5342 | μmol/L | 12.3421 | °C | 1021 | hPa | Humid | 36 | 0 |  | 0 | 29.664 | 24241.9098 | 51812.3081 | 8 | 2500
190380 | 2023-08-21 09:59 | 67.5505 | POF3.2 (PSt3) | 2023-08-20 18:16 | Luka | 238.9413 | μmol/L | 12.3299 | °C | 1021 | hPa | Humid | 36 | 0 |  | 0 | 29.65 | 24242.3786 | 51817.2177 | 8 | 2500
190392 | 2023-08-21 09:59 | 67.6002 | POF3.2 (PSt3) | 2023-08-20 18:16 | Luka | 238.5773 | μmol/L | 12.3543 | °C | 1021 | hPa | Humid | 36 | 0 |  | 0 | 29.657 | 24241.8593 | 51817.4266 | 8 | 2500
190404 | 2023-08-21 09:59 | 67.6501 | POF3.2 (PSt3) | 2023-08-20 18:16 | Luka | 238.5659 | μmol/L | 12.3237 | °C | 1021 | hPa | Humid | 36 | 0 |  | 0 | 29.67 | 24244.1061 | 51814.3974 | 8 | 2500
190410 | 2023-08-21 09:59 | 67.6999 | POF3.2 (PSt3) | 2023-08-20 18:16 | Luka | 238.513 | μmol/L | 12.3543 | °C | 1021 | hPa | Humid | 36 | 0 |  | 0 | 29.66 | 24244.6197 | 51811.8763 | 8 | 2500
190422 | 2023-08-21 09:59 | 67.7505 | POF3.2 (PSt3) | 2023-08-20 18:16 | Luka | 238.7379 | μmol/L | 12.3482 | °C | 1021 | hPa | Humid | 36 | 0 |  | 0 | 29.652 | 24242.299 | 51817.1248 | 8 | 2500
190440 | 2023-08-21 09:59 | 67.8004 | POF3.2 (PSt3) | 2023-08-20 18:16 | Luka | 238.5022 | μmol/L | 12.3482 | °C | 1021 | hPa | Humid | 36 | 0 |  | 0 | 29.663 | 24248.4994 | 51815.5468 | 8 | 2500
190446 | 2023-08-21 09:59 | 67.8501 | POF3.2 (PSt3) | 2023-08-20 18:16 | Luka | 238.2673 | μmol/L | 12.3727 | °C | 1021 | hPa | Humid | 36 | 0 |  | 0 | 29.664 | 24252.1975 | 51811.2538 | 8 | 2500
190458 | 2023-08-21 09:59 | 67.8999 | POF3.2 (PSt3) | 2023-08-20 18:16 | Luka | 238.4165 | μmol/L | 12.3482 | °C | 1021 | hPa | Humid | 36 | 0 |  | 0 | 29.667 | 24250.5347 | 51812.714 | 8 | 2500
190476 | 2023-08-21 09:59 | 67.9506 | POF3.2 (PSt3) | 2023-08-20 18:16 | Luka | 238.2987 | μmol/L | 12.3421 | °C | 1021 | hPa | Humid | 36 | 0 |  | 0 | 29.675 | 24253.8323 | 51819.3065 | 8 | 2500
190488 | 2023-08-21 09:59 | 68.0003 | POF3.2 (PSt3) | 2023-08-20 18:16 | Luka | 238.4699 | μmol/L | 12.3421 | °C | 1021 | hPa | Humid | 36 | 0 |  | 0 | 29.667 | 24259.0411 | 51815.635 | 8 | 2500
190497 | 2023-08-21 09:59 | 68.0501 | POF3.2 (PSt3) | 2023-08-20 18:16 | Luka | 238.5556 | μmol/L | 12.3421 | °C | 1021 | hPa | Humid | 36 | 0 |  | 0 | 29.663 | 24256.6894 | 51817.5911 | 8 | 2500
190507 | 2023-08-21 10:00 | 68.0999 | POF3.2 (PSt3) | 2023-08-20 18:16 | Luka | 238.3843 | μmol/L | 12.3421 | °C | 1021 | hPa | Humid | 36 | 0 |  | 0 | 29.671 | 24264.4287 | 51815.3209 | 8 | 2500
190517 | 2023-08-21 10:00 | 68.1505 | POF3.2 (PSt3) | 2023-08-20 18:16 | Luka | 238.6304 | μmol/L | 12.336 | °C | 1021 | hPa | Humid | 36 | 0 |  | 0 | 29.662 | 24266.663 | 51817.2838 | 8 | 2500
190536 | 2023-08-21 10:00 | 68.2003 | POF3.2 (PSt3) | 2023-08-20 18:16 | Luka | 238.4697 | μmol/L | 12.3299 | °C | 1021 | hPa | Humid | 36 | 0 |  | 0 | 29.672 | 24265.2734 | 51814.9928 | 8 | 2500
190542 | 2023-08-21 10:00 | 68.25 | POF3.2 (PSt3) | 2023-08-20 18:16 | Luka | 238.3312 | μmol/L | 12.3605 | °C | 1021 | hPa | Humid | 36 | 0 |  | 0 | 29.666 | 24272.326 | 51821.611 | 8 | 2500
190554 | 2023-08-21 10:00 | 68.3005 | POF3.2 (PSt3) | 2023-08-20 18:16 | Luka | 238.4697 | μmol/L | 12.3299 | °C | 1021 | hPa | Humid | 36 | 0 |  | 0 | 29.672 | 24266.9982 | 51820.6112 | 8 | 2500
190566 | 2023-08-21 10:00 | 68.3502 | POF3.2 (PSt3) | 2023-08-20 18:16 | Luka | 238.2887 | μmol/L | 12.3727 | °C | 1021 | hPa | Humid | 36 | 0 |  | 0 | 29.663 | 24271.9333 | 51821.0314 | 8 | 2500
190578 | 2023-08-21 10:00 | 68.4 | POF3.2 (PSt3) | 2023-08-20 18:16 | Luka | 238.545 | μmol/L | 12.3482 | °C | 1021 | hPa | Humid | 36 | 0 |  | 0 | 29.661 | 24276.0161 | 51813.5384 | 8 | 2500
190590 | 2023-08-21 10:00 | 68.4498 | POF3.2 (PSt3) | 2023-08-20 18:16 | Luka | 238.6307 | μmol/L | 12.3482 | °C | 1021 | hPa | Humid | 36 | 0 |  | 0 | 29.657 | 24278.633 | 51818.0214 | 8 | 2500
190608 | 2023-08-21 10:00 | 68.5005 | POF3.2 (PSt3) | 2023-08-20 18:16 | Luka | 238.0424 | μmol/L | 12.3543 | °C | 1021 | hPa | Humid | 36 | 0 |  | 0 | 29.682 | 24282.5462 | 51820.6134 | 8 | 2500
190620 | 2023-08-21 10:00 | 68.5503 | POF3.2 (PSt3) | 2023-08-20 18:16 | Luka | 237.9893 | μmol/L | 12.3727 | °C | 1021 | hPa | Humid | 36 | 0 |  | 0 | 29.677 | 24282.5229 | 51810.7299 | 8 | 2500
190626 | 2023-08-21 10:00 | 68.6002 | POF3.2 (PSt3) | 2023-08-20 18:16 | Luka | 238.267 | μmol/L | 12.3605 | °C | 1021 | hPa | Humid | 36 | 0 |  | 0 | 29.669 | 24284.601 | 51818.7213 | 8 | 2500
190638 | 2023-08-21 10:00 | 68.65 | POF3.2 (PSt3) | 2023-08-20 18:16 | Luka | 238.0962 | μmol/L | 12.3727 | °C | 1021 | hPa | Humid | 36 | 0 |  | 0 | 29.672 | 24285.5759 | 51814.5713 | 8 | 2500
190656 | 2023-08-21 10:00 | 68.7006 | POF3.2 (PSt3) | 2023-08-20 18:16 | Luka | 238.0637 | μmol/L | 12.3543 | °C | 1021 | hPa | Humid | 36 | 0 |  | 0 | 29.681 | 24287.5359 | 51815.593 | 8 | 2500
190668 | 2023-08-21 10:00 | 68.7503 | POF3.2 (PSt3) | 2023-08-20 18:16 | Luka | 238.1284 | μmol/L | 12.3788 | °C | 1021 | hPa | Humid | 36 | 0 |  | 0 | 29.668 | 24283.7787 | 51814.896 | 8 | 2500
190674 | 2023-08-21 10:00 | 68.8 | POF3.2 (PSt3) | 2023-08-20 18:16 | Luka | 238.1076 | μmol/L | 12.4033 | °C | 1021 | hPa | Humid | 36 | 0 |  | 0 | 29.659 | 24284.9793 | 51815.9598 | 8 | 2500
190692 | 2023-08-21 10:00 | 68.8506 | POF3.2 (PSt3) | 2023-08-20 18:16 | Luka | 238.1176 | μmol/L | 12.3727 | °C | 1021 | hPa | Humid | 36 | 0 |  | 0 | 29.671 | 24282.1305 | 51817.7957 | 8 | 2500
190704 | 2023-08-21 10:00 | 68.9004 | POF3.2 (PSt3) | 2023-08-20 18:16 | Luka | 237.9144 | μmol/L | 12.3666 | °C | 1021 | hPa | Humid | 36 | 0 |  | 0 | 29.683 | 24288.2498 | 51814.2212 | 8 | 2500
190716 | 2023-08-21 10:00 | 68.9501 | POF3.2 (PSt3) | 2023-08-20 18:16 | Luka | 238.267 | μmol/L | 12.3605 | °C | 1021 | hPa | Humid | 36 | 0 |  | 0 | 29.669 | 24286.6648 | 51818.9943 | 8 | 2500
190722 | 2023-08-21 10:00 | 69 | POF3.2 (PSt3) | 2023-08-20 18:16 | Luka | 238.1601 | μmol/L | 12.3605 | °C | 1021 | hPa | Humid | 36 | 0 |  | 0 | 29.674 | 24285.0397 | 51825.078 | 8 | 2500
190734 | 2023-08-21 10:00 | 69.0506 | POF3.2 (PSt3) | 2023-08-20 18:16 | Luka | 237.9896 | μmol/L | 12.3849 | °C | 1021 | hPa | Humid | 36 | 0 |  | 0 | 29.672 | 24281.3558 | 51814.4224 | 8 | 2500
190752 | 2023-08-21 10:01 | 69.1003 | POF3.2 (PSt3) | 2023-08-20 18:16 | Luka | 238.4911 | μmol/L | 12.3299 | °C | 1021 | hPa | Humid | 36 | 0 |  | 0 | 29.671 | 24282.4245 | 51810.3028 | 8 | 2500
190758 | 2023-08-21 10:01 | 69.1502 | POF3.2 (PSt3) | 2023-08-20 18:16 | Luka | 237.9461 | μmol/L | 12.3482 | °C | 1021 | hPa | Humid | 36 | 0 |  | 0 | 29.689 | 24282.4762 | 51819.1183 | 8 | 2500
190771 | 2023-08-21 10:01 | 69.1999 | POF3.2 (PSt3) | 2023-08-20 18:16 | Luka | 237.9464 | μmol/L | 12.3605 | °C | 1021 | hPa | Humid | 36 | 0 |  | 0 | 29.684 | 24286.3221 | 51815.54 | 8 | 2500
190782 | 2023-08-21 10:01 | 69.2498 | POF3.2 (PSt3) | 2023-08-20 18:16 | Luka | 237.9459 | μmol/L | 12.336 | °C | 1021 | hPa | Humid | 36 | 0 |  | 0 | 29.694 | 24285.0664 | 51814.5931 | 8 | 2500
190800 | 2023-08-21 10:01 | 69.3004 | POF3.2 (PSt3) | 2023-08-20 18:16 | Luka | 238.01 | μmol/L | 12.336 | °C | 1021 | hPa | Humid | 36 | 0 |  | 0 | 29.691 | 24286.625 | 51814.0586 | 8 | 2500
190812 | 2023-08-21 10:01 | 69.3502 | POF3.2 (PSt3) | 2023-08-20 18:16 | Luka | 237.7971 | μmol/L | 12.3727 | °C | 1021 | hPa | Humid | 36 | 0 |  | 0 | 29.686 | 24286.9156 | 51815.3747 | 8 | 2500
190818 | 2023-08-21 10:01 | 69.3999 | POF3.2 (PSt3) | 2023-08-20 18:16 | Luka | 237.9248 | μmol/L | 12.3482 | °C | 1021 | hPa | Humid | 36 | 0 |  | 0 | 29.69 | 24288.5664 | 51815.5327 | 8 | 2500
190830 | 2023-08-21 10:01 | 69.4505 | POF3.2 (PSt3) | 2023-08-20 18:16 | Luka | 237.8502 | μmol/L | 12.3543 | °C | 1021 | hPa | Humid | 36 | 0 |  | 0 | 29.691 | 24277.1105 | 51817.4031 | 8 | 2500
190842 | 2023-08-21 10:01 | 69.5003 | POF3.2 (PSt3) | 2023-08-20 18:16 | Luka | 238.2134 | μmol/L | 12.3543 | °C | 1021 | hPa | Humid | 36 | 0 |  | 0 | 29.674 | 24279.8596 | 51817.2088 | 8 | 2500
190860 | 2023-08-21 10:01 | 69.5502 | POF3.2 (PSt3) | 2023-08-20 18:16 | Luka | 238.1059 | μmol/L | 12.3176 | °C | 1021 | hPa | Humid | 36 | 0 |  | 0 | 29.694 | 24284.6355 | 51812.479 | 8 | 2500
190866 | 2023-08-21 10:01 | 69.6 | POF3.2 (PSt3) | 2023-08-20 18:16 | Luka | 238.3943 | μmol/L | 12.2992 | °C | 1021 | hPa | Humid | 36 | 0 |  | 0 | 29.688 | 24286.5365 | 51808.8899 | 8 | 2500
190878 | 2023-08-21 10:01 | 69.6506 | POF3.2 (PSt3) | 2023-08-20 18:16 | Luka | 237.9138 | μmol/L | 12.3299 | °C | 1021 | hPa | Humid | 36 | 0 |  | 0 | 29.698 | 24281.36 | 51810.872 | 8 | 2500
190890 | 2023-08-21 10:01 | 69.7003 | POF3.2 (PSt3) | 2023-08-20 18:16 | Luka | 238.2983 | μmol/L | 12.3176 | °C | 1021 | hPa | Humid | 36 | 0 |  | 0 | 29.685 | 24279.6147 | 51806.4313 | 8 | 2500
190908 | 2023-08-21 10:01 | 69.7501 | POF3.2 (PSt3) | 2023-08-20 18:16 | Luka | 237.9885 | μmol/L | 12.3237 | °C | 1021 | hPa | Humid | 36 | 0 |  | 0 | 29.697 | 24281.4222 | 51810.9659 | 8 | 2500
190914 | 2023-08-21 10:01 | 69.7999 | POF3.2 (PSt3) | 2023-08-20 18:16 | Luka | 237.9458 | μmol/L | 12.3237 | °C | 1021 | hPa | Humid | 36 | 0 |  | 0 | 29.699 | 24282.6573 | 51814.5276 | 8 | 2500
190932 | 2023-08-21 10:01 | 69.8506 | POF3.2 (PSt3) | 2023-08-20 18:16 | Luka | 238.0526 | μmol/L | 12.3237 | °C | 1021 | hPa | Humid | 36 | 0 |  | 0 | 29.694 | 24285.8642 | 51817.0756 | 8 | 2500
190944 | 2023-08-21 10:01 | 69.9004 | POF3.2 (PSt3) | 2023-08-20 18:16 | Luka | 237.6155 | μmol/L | 12.3543 | °C | 1021 | hPa | Humid | 36 | 0 |  | 0 | 29.702 | 24287.742 | 51815.6982 | 8 | 2500
190956 | 2023-08-21 10:01 | 69.9502 | POF3.2 (PSt3) | 2023-08-20 18:16 | Luka | 238.0208 | μmol/L | 12.3421 | °C | 1021 | hPa | Humid | 36 | 0 |  | 0 | 29.688 | 24291.7084 | 51812.9511 | 8 | 2500
190962 | 2023-08-21 10:01 | 69.9999 | POF3.2 (PSt3) | 2023-08-20 18:16 | Luka | 237.7433 | μmol/L | 12.3421 | °C | 1021 | hPa | Humid | 36 | 0 |  | 0 | 29.701 | 24289.4983 | 51821.3067 | 8 | 2500
190974 | 2023-08-21 10:01 | 70.0506 | POF3.2 (PSt3) | 2023-08-20 18:16 | Luka | 237.7756 | μmol/L | 12.3605 | °C | 1021 | hPa | Humid | 36 | 0 |  | 0 | 29.692 | 24290.0215 | 51815.4514 | 8 | 2500
190986 | 2023-08-21 10:02 | 70.1004 | POF3.2 (PSt3) | 2023-08-20 18:16 | Luka | 237.4133 | μmol/L | 12.3727 | °C | 1021 | hPa | Humid | 36 | 0 |  | 0 | 29.704 | 24291.0598 | 51821.7765 | 8 | 2500
191004 | 2023-08-21 10:02 | 70.1502 | POF3.2 (PSt3) | 2023-08-20 18:16 | Luka | 237.5412 | μmol/L | 12.3727 | °C | 1021 | hPa | Humid | 36 | 0 |  | 0 | 29.698 | 24293.11 | 51815.9978 | 8 | 2500
191007 | 2023-08-21 10:02 | 70.2001 | POF3.2 (PSt3) | 2023-08-20 18:16 | Luka | 237.8073 | μmol/L | 12.3421 | °C | 1021 | hPa | Humid | 36 | 0 |  | 0 | 29.698 | 24288.951 | 51817.1203 | 8 | 2500
191022 | 2023-08-21 10:02 | 70.2499 | POF3.2 (PSt3) | 2023-08-20 18:16 | Luka | 238.138 | μmol/L | 12.3237 | °C | 1021 | hPa | Humid | 36 | 0 |  | 0 | 29.69 | 24293.1976 | 51813.9338 | 8 | 2500
191034 | 2023-08-21 10:02 | 70.3005 | POF3.2 (PSt3) | 2023-08-20 18:16 | Luka | 237.6689 | μmol/L | 12.3605 | °C | 1021 | hPa | Humid | 36 | 0 |  | 0 | 29.697 | 24292.5006 | 51813.2087 | 8 | 2500
191046 | 2023-08-21 10:02 | 70.3503 | POF3.2 (PSt3) | 2023-08-20 18:16 | Luka | 237.8605 | μmol/L | 12.336 | °C | 1021 | hPa | Humid | 36 | 0 |  | 0 | 29.698 | 24294.7767 | 51812.6252 | 8 | 2500
191058 | 2023-08-21 10:02 | 70.4001 | POF3.2 (PSt3) | 2023-08-20 18:16 | Luka | 237.9673 | μmol/L | 12.336 | °C | 1021 | hPa | Humid | 36 | 0 |  | 0 | 29.693 | 24295.0581 | 51813.5717 | 8 | 2500
191070 | 2023-08-21 10:02 | 70.4499 | POF3.2 (PSt3) | 2023-08-20 18:16 | Luka | 237.8603 | μmol/L | 12.3115 | °C | 1021 | hPa | Humid | 36 | 0 |  | 0 | 29.708 | 24297.7597 | 51815.7455 | 8 | 2500
191088 | 2023-08-21 10:02 | 70.5005 | POF3.2 (PSt3) | 2023-08-20 18:16 | Luka | 237.8176 | μmol/L | 12.3115 | °C | 1021 | hPa | Humid | 36 | 0 |  | 0 | 29.71 | 24291.9631 | 51814.2777 | 8 | 2500
191094 | 2023-08-21 10:02 | 70.5503 | POF3.2 (PSt3) | 2023-08-20 18:16 | Luka | 237.8816 | μmol/L | 12.3115 | °C | 1021 | hPa | Humid | 36 | 0 |  | 0 | 29.707 | 24299.3189 | 51817.7764 | 8 | 2500
191106 | 2023-08-21 10:02 | 70.5999 | POF3.2 (PSt3) | 2023-08-20 18:16 | Luka | 237.8176 | μmol/L | 12.3115 | °C | 1021 | hPa | Humid | 36 | 0 |  | 0 | 29.71 | 24302.1313 | 51815.9507 | 8 | 2500
191124 | 2023-08-21 10:02 | 70.6506 | POF3.2 (PSt3) | 2023-08-20 18:16 | Luka | 238.0738 | μmol/L | 12.3115 | °C | 1021 | hPa | Humid | 36 | 0 |  | 0 | 29.698 | 24294.1739 | 51817.1754 | 8 | 2500
191136 | 2023-08-21 10:02 | 70.7004 | POF3.2 (PSt3) | 2023-08-20 18:16 | Luka | 237.6044 | μmol/L | 12.3237 | °C | 1021 | hPa | Humid | 36 | 0 |  | 0 | 29.715 | 24298.9128 | 51813.7871 | 8 | 2500
191142 | 2023-08-21 10:02 | 70.7502 | POF3.2 (PSt3) | 2023-08-20 18:16 | Luka | 237.615 | μmol/L | 12.3054 | °C | 1021 | hPa | Humid | 36 | 0 |  | 0 | 29.722 | 24296.4243 | 51814.8513 | 8 | 2500
191154 | 2023-08-21 10:02 | 70.8 | POF3.2 (PSt3) | 2023-08-20 18:16 | Luka | 237.9775 | μmol/L | 12.2931 | °C | 1021 | hPa | Humid | 36 | 0 |  | 0 | 29.71 | 24301.0374 | 51819.4344 | 8 | 2500
191172 | 2023-08-21 10:02 | 70.8506 | POF3.2 (PSt3) | 2023-08-20 18:16 | Luka | 237.8921 | μmol/L | 12.2931 | °C | 1021 | hPa | Humid | 36 | 0 |  | 0 | 29.714 | 24300.6297 | 51814.6462 | 8 | 2500
191178 | 2023-08-21 10:02 | 70.9004 | POF3.2 (PSt3) | 2023-08-20 18:16 | Luka | 237.7962 | μmol/L | 12.3115 | °C | 1021 | hPa | Humid | 36 | 0 |  | 0 | 29.711 | 24311.1234 | 51816.4945 | 8 | 2500
191190 | 2023-08-21 10:02 | 70.9502 | POF3.2 (PSt3) | 2023-08-20 18:16 | Luka | 237.807 | μmol/L | 12.3176 | °C | 1021 | hPa | Humid | 36 | 0 |  | 0 | 29.708 | 24305.8668 | 51817.8166 | 8 | 2500
191202 | 2023-08-21 10:02 | 71 | POF3.2 (PSt3) | 2023-08-20 18:16 | Luka | 237.4343 | μmol/L | 12.3482 | °C | 1021 | hPa | Humid | 36 | 0 |  | 0 | 29.713 | 24304.6372 | 51810.0643 | 8 | 2500
191220 | 2023-08-21 10:02 | 71.0506 | POF3.2 (PSt3) | 2023-08-20 18:16 | Luka | 237.8495 | μmol/L | 12.3054 | °C | 1021 | hPa | Humid | 36 | 0 |  | 0 | 29.711 | 24313.9809 | 51817.6967 | 8 | 2500
191232 | 2023-08-21 10:03 | 71.1004 | POF3.2 (PSt3) | 2023-08-20 18:16 | Luka | 237.4661 | μmol/L | 12.3421 | °C | 1021 | hPa | Humid | 36 | 0 |  | 0 | 29.714 | 24319.1727 | 51812.9793 | 8 | 2500
191238 | 2023-08-21 10:03 | 71.1501 | POF3.2 (PSt3) | 2023-08-20 18:16 | Luka | 236.9881 | μmol/L | 12.3972 | °C | 1021 | hPa | Humid | 36 | 0 |  | 0 | 29.714 | 24317.725 | 51817.9164 | 8 | 2500
191250 | 2023-08-21 10:03 | 71.2001 | POF3.2 (PSt3) | 2023-08-20 18:16 | Luka | 237.1899 | μmol/L | 12.3788 | °C | 1021 | hPa | Humid | 36 | 0 |  | 0 | 29.712 | 24321.0701 | 51816.5176 | 8 | 2500
191266 | 2023-08-21 10:03 | 71.2506 | POF3.2 (PSt3) | 2023-08-20 18:16 | Luka | 237.3278 | μmol/L | 12.3482 | °C | 1021 | hPa | Humid | 36 | 0 |  | 0 | 29.718 | 24322.1606 | 51818.4007 | 8 | 2500
191274 | 2023-08-21 10:03 | 71.3005 | POF3.2 (PSt3) | 2023-08-20 18:16 | Luka | 237.4344 | μmol/L | 12.3605 | °C | 1021 | hPa | Humid | 36 | 0 |  | 0 | 29.708 | 24329.8843 | 51811.3126 | 8 | 2500
191285 | 2023-08-21 10:03 | 71.3502 | POF3.2 (PSt3) | 2023-08-20 18:16 | Luka | 237.5195 | μmol/L | 12.3482 | °C | 1021 | hPa | Humid | 36 | 0 |  | 0 | 29.709 | 24320.6657 | 51814.7562 | 8 | 2500
191298 | 2023-08-21 10:03 | 71.4 | POF3.2 (PSt3) | 2023-08-20 18:16 | Luka | 237.4024 | μmol/L | 12.3543 | °C | 1021 | hPa | Humid | 36 | 0 |  | 0 | 29.712 | 24326.9883 | 51807.9826 | 8 | 2500
191310 | 2023-08-21 10:03 | 71.4498 | POF3.2 (PSt3) | 2023-08-20 18:16 | Luka | 237.0408 | μmol/L | 12.3666 | °C | 1021 | hPa | Humid | 36 | 0 |  | 0 | 29.724 | 24329.9174 | 51809.979 | 8 | 2500
191328 | 2023-08-21 10:03 | 71.5005 | POF3.2 (PSt3) | 2023-08-20 18:16 | Luka | 237.147 | μmol/L | 12.3543 | °C | 1021 | hPa | Humid | 36 | 0 |  | 0 | 29.724 | 24336.4104 | 51823.1175 | 8 | 2500
191334 | 2023-08-21 10:03 | 71.5502 | POF3.2 (PSt3) | 2023-08-20 18:16 | Luka | 237.2 | μmol/L | 12.336 | °C | 1021 | hPa | Humid | 36 | 0 |  | 0 | 29.729 | 24340.6634 | 51812.191 | 8 | 2500
191346 | 2023-08-21 10:03 | 71.6 | POF3.2 (PSt3) | 2023-08-20 18:16 | Luka | 237.3598 | μmol/L | 12.3543 | °C | 1021 | hPa | Humid | 36 | 0 |  | 0 | 29.714 | 24339.0302 | 51813.3044 | 8 | 2500
191364 | 2023-08-21 10:03 | 71.6506 | POF3.2 (PSt3) | 2023-08-20 18:16 | Luka | 237.1788 | μmol/L | 12.3482 | °C | 1021 | hPa | Humid | 36 | 0 |  | 0 | 29.725 | 24343.5157 | 51817.4843 | 8 | 2500
191376 | 2023-08-21 10:03 | 71.7004 | POF3.2 (PSt3) | 2023-08-20 18:16 | Luka | 237.6472 | μmol/L | 12.336 | °C | 1021 | hPa | Humid | 36 | 0 |  | 0 | 29.708 | 24341.099 | 51824.7665 | 8 | 2500
191382 | 2023-08-21 10:03 | 71.7502 | POF3.2 (PSt3) | 2023-08-20 18:16 | Luka | 237.2639 | μmol/L | 12.3482 | °C | 1021 | hPa | Humid | 36 | 0 |  | 0 | 29.721 | 24345.7105 | 51817.9682 | 8 | 2500
191394 | 2023-08-21 10:03 | 71.8 | POF3.2 (PSt3) | 2023-08-20 18:16 | Luka | 237.1363 | μmol/L | 12.3482 | °C | 1021 | hPa | Humid | 36 | 0 |  | 0 | 29.727 | 24344.1196 | 51817.8441 | 8 | 2500
191412 | 2023-08-21 10:03 | 71.8505 | POF3.2 (PSt3) | 2023-08-20 18:16 | Luka | 237.3914 | μmol/L | 12.3237 | °C | 1021 | hPa | Humid | 36 | 0 |  | 0 | 29.725 | 24344.7079 | 51817.4989 | 8 | 2500
191418 | 2023-08-21 10:03 | 71.9003 | POF3.2 (PSt3) | 2023-08-20 18:16 | Luka | 237.3488 | μmol/L | 12.3237 | °C | 1021 | hPa | Humid | 36 | 0 |  | 0 | 29.727 | 24345.7093 | 51817.6046 | 8 | 2500
191430 | 2023-08-21 10:03 | 71.9501 | POF3.2 (PSt3) | 2023-08-20 18:16 | Luka | 237.5618 | μmol/L | 12.3237 | °C | 1021 | hPa | Humid | 36 | 0 |  | 0 | 29.717 | 24343.2751 | 51808.2696 | 8 | 2500
191442 | 2023-08-21 10:03 | 71.9998 | POF3.2 (PSt3) | 2023-08-20 18:16 | Luka | 237.8709 | μmol/L | 12.3054 | °C | 1021 | hPa | Humid | 36 | 0 |  | 0 | 29.71 | 24344.9404 | 51811.8523 | 8 | 2500
191460 | 2023-08-21 10:03 | 72.0505 | POF3.2 (PSt3) | 2023-08-20 18:16 | Luka | 237.4552 | μmol/L | 12.3115 | °C | 1021 | hPa | Humid | 36 | 0 |  | 0 | 29.727 | 24344.568 | 51812.4347 | 8 | 2500
191466 | 2023-08-21 10:04 | 72.1003 | POF3.2 (PSt3) | 2023-08-20 18:16 | Luka | 237.37 | μmol/L | 12.3115 | °C | 1021 | hPa | Humid | 36 | 0 |  | 0 | 29.731 | 24337.609 | 51815.2702 | 8 | 2500
191478 | 2023-08-21 10:04 | 72.1501 | POF3.2 (PSt3) | 2023-08-20 18:16 | Luka | 237.5298 | μmol/L | 12.3176 | °C | 1021 | hPa | Humid | 36 | 0 |  | 0 | 29.721 | 24341.8531 | 51814.28 | 8 | 2500
191490 | 2023-08-21 10:04 | 72.1999 | POF3.2 (PSt3) | 2023-08-20 18:16 | Luka | 237.1362 | μmol/L | 12.336 | °C | 1021 | hPa | Humid | 36 | 0 |  | 0 | 29.732 | 24347.0532 | 51825.3901 | 8 | 2500
191502 | 2023-08-21 10:04 | 72.2506 | POF3.2 (PSt3) | 2023-08-20 18:16 | Luka | 237.2744 | μmol/L | 12.3299 | °C | 1021 | hPa | Humid | 36 | 0 |  | 0 | 29.728 | 24345.282 | 51808.4761 | 8 | 2500
191515 | 2023-08-21 10:04 | 72.3003 | POF3.2 (PSt3) | 2023-08-20 18:16 | Luka | 236.9981 | μmol/L | 12.3543 | °C | 1021 | hPa | Humid | 36 | 0 |  | 0 | 29.731 | 24348.3752 | 51818.0326 | 8 | 2500
191524 | 2023-08-21 10:04 | 72.3502 | POF3.2 (PSt3) | 2023-08-20 18:16 | Luka | 237.1148 | μmol/L | 12.3237 | °C | 1021 | hPa | Humid | 36 | 0 |  | 0 | 29.738 | 24344.9057 | 51811.7016 | 8 | 2500
191538 | 2023-08-21 10:04 | 72.4 | POF3.2 (PSt3) | 2023-08-20 18:16 | Luka | 236.8813 | μmol/L | 12.3605 | °C | 1021 | hPa | Humid | 36 | 0 |  | 0 | 29.734 | 24344.9895 | 51816.9094 | 8 | 2500
191556 | 2023-08-21 10:04 | 72.4506 | POF3.2 (PSt3) | 2023-08-20 18:16 | Luka | 237.1044 | μmol/L | 12.3543 | °C | 1021 | hPa | Humid | 36 | 0 |  | 0 | 29.726 | 24345.9672 | 51818.7145 | 8 | 2500
191562 | 2023-08-21 10:04 | 72.5004 | POF3.2 (PSt3) | 2023-08-20 18:16 | Luka | 236.9343 | μmol/L | 12.3421 | °C | 1021 | hPa | Humid | 36 | 0 |  | 0 | 29.739 | 24336.6196 | 51810.9197 | 8 | 2500
191574 | 2023-08-21 10:04 | 72.5501 | POF3.2 (PSt3) | 2023-08-20 18:16 | Luka | 237.0407 | μmol/L | 12.3543 | °C | 1021 | hPa | Humid | 36 | 0 |  | 0 | 29.729 | 24349.7783 | 51813.7403 | 8 | 2500
191586 | 2023-08-21 10:04 | 72.5999 | POF3.2 (PSt3) | 2023-08-20 18:16 | Luka | 236.8602 | μmol/L | 12.3727 | °C | 1021 | hPa | Humid | 36 | 0 |  | 0 | 29.73 | 24342.7105 | 51809.4015 | 8 | 2500
191604 | 2023-08-21 10:04 | 72.6505 | POF3.2 (PSt3) | 2023-08-20 18:16 | Luka | 237.0937 | μmol/L | 12.3482 | °C | 1021 | hPa | Humid | 36 | 0 |  | 0 | 29.729 | 24342.9352 | 51816.1781 | 8 | 2500
191616 | 2023-08-21 10:04 | 72.7003 | POF3.2 (PSt3) | 2023-08-20 18:16 | Luka | 236.945 | μmol/L | 12.3482 | °C | 1021 | hPa | Humid | 36 | 0 |  | 0 | 29.736 | 24339.6496 | 51807.4912 | 8 | 2500
191622 | 2023-08-21 10:04 | 72.7502 | POF3.2 (PSt3) | 2023-08-20 18:16 | Luka | 236.6584 | μmol/L | 12.3543 | °C | 1021 | hPa | Humid | 36 | 0 |  | 0 | 29.747 | 24342.5405 | 51818.3422 | 8 | 2500
191634 | 2023-08-21 10:04 | 72.7999 | POF3.2 (PSt3) | 2023-08-20 18:16 | Luka | 236.9131 | μmol/L | 12.3543 | °C | 1021 | hPa | Humid | 36 | 0 |  | 0 | 29.735 | 24340.3632 | 51814.184 | 8 | 2500
191652 | 2023-08-21 10:04 | 72.8505 | POF3.2 (PSt3) | 2023-08-20 18:16 | Luka | 236.9663 | μmol/L | 12.3605 | °C | 1021 | hPa | Humid | 36 | 0 |  | 0 | 29.73 | 24342.6677 | 51814.8157 | 8 | 2500
191658 | 2023-08-21 10:04 | 72.9003 | POF3.2 (PSt3) | 2023-08-20 18:16 | Luka | 236.4889 | μmol/L | 12.3788 | °C | 1021 | hPa | Humid | 36 | 0 |  | 0 | 29.745 | 24342.0345 | 51812.9272 | 8 | 2500
191670 | 2023-08-21 10:04 | 72.9501 | POF3.2 (PSt3) | 2023-08-20 18:16 | Luka | 236.5207 | μmol/L | 12.3727 | °C | 1021 | hPa | Humid | 36 | 0 |  | 0 | 29.746 | 24338.013 | 51817.3396 | 8 | 2500
191682 | 2023-08-21 10:04 | 72.9998 | POF3.2 (PSt3) | 2023-08-20 18:16 | Luka | 236.8285 | μmol/L | 12.3788 | °C | 1021 | hPa | Humid | 36 | 0 |  | 0 | 29.729 | 24344.0287 | 51816.2095 | 8 | 2500
191700 | 2023-08-21 10:04 | 73.0504 | POF3.2 (PSt3) | 2023-08-20 18:16 | Luka | 236.8922 | μmol/L | 12.3788 | °C | 1021 | hPa | Humid | 36 | 0 |  | 0 | 29.726 | 24339.4856 | 51812.6925 | 8 | 2500
191712 | 2023-08-21 10:05 | 73.1001 | POF3.2 (PSt3) | 2023-08-20 18:16 | Luka | 237.1468 | μmol/L | 12.3421 | °C | 1021 | hPa | Humid | 36 | 0 |  | 0 | 29.729 | 24341.0654 | 51820.6771 | 8 | 2500
191718 | 2023-08-21 10:05 | 73.1499 | POF3.2 (PSt3) | 2023-08-20 18:16 | Luka | 236.7856 | μmol/L | 12.3421 | °C | 1021 | hPa | Humid | 36 | 0 |  | 0 | 29.746 | 24340.2678 | 51820.5271 | 8 | 2500
191736 | 2023-08-21 10:05 | 73.2006 | POF3.2 (PSt3) | 2023-08-20 18:16 | Luka | 236.913 | μmol/L | 12.3421 | °C | 1021 | hPa | Humid | 36 | 0 |  | 0 | 29.74 | 24339.5994 | 51817.2274 | 8 | 2500
191748 | 2023-08-21 10:05 | 73.2503 | POF3.2 (PSt3) | 2023-08-20 18:16 | Luka | 237.0085 | μmol/L | 12.3115 | °C | 1021 | hPa | Humid | 36 | 0 |  | 0 | 29.748 | 24343.0837 | 51815.2324 | 8 | 2500
191760 | 2023-08-21 10:05 | 73.3 | POF3.2 (PSt3) | 2023-08-20 18:16 | Luka | 237.0299 | μmol/L | 12.336 | °C | 1021 | hPa | Humid | 36 | 0 |  | 0 | 29.737 | 24341.3599 | 51819.1016 | 8 | 2500
191767 | 2023-08-21 10:05 | 73.3498 | POF3.2 (PSt3) | 2023-08-20 18:16 | Luka | 236.7961 | μmol/L | 12.3237 | °C | 1021 | hPa | Humid | 36 | 0 |  | 0 | 29.753 | 24350.9333 | 51823.1154 | 8 | 2500
191783 | 2023-08-21 10:05 | 73.4004 | POF3.2 (PSt3) | 2023-08-20 18:16 | Luka | 236.9873 | μmol/L | 12.336 | °C | 1021 | hPa | Humid | 36 | 0 |  | 0 | 29.739 | 24351.8767 | 51811.2938 | 8 | 2500
191796 | 2023-08-21 10:05 | 73.4502 | POF3.2 (PSt3) | 2023-08-20 18:16 | Luka | 237.1147 | μmol/L | 12.3115 | °C | 1021 | hPa | Humid | 36 | 0 |  | 0 | 29.743 | 24352.8075 | 51812.9173 | 8 | 2500
191808 | 2023-08-21 10:05 | 73.5001 | POF3.2 (PSt3) | 2023-08-20 18:16 | Luka | 236.7326 | μmol/L | 12.3482 | °C | 1021 | hPa | Humid | 36 | 0 |  | 0 | 29.746 | 24348.4936 | 51814.3333 | 8 | 2500
191814 | 2023-08-21 10:05 | 73.5498 | POF3.2 (PSt3) | 2023-08-20 18:16 | Luka | 236.7537 | μmol/L | 12.336 | °C | 1021 | hPa | Humid | 36 | 0 |  | 0 | 29.75 | 24349.9807 | 51813.3827 | 8 | 2500
191832 | 2023-08-21 10:05 | 73.6004 | POF3.2 (PSt3) | 2023-08-20 18:16 | Luka | 237.0298 | μmol/L | 12.3237 | °C | 1021 | hPa | Humid | 36 | 0 |  | 0 | 29.742 | 24351.6618 | 51818.177 | 8 | 2500
191838 | 2023-08-21 10:05 | 73.6502 | POF3.2 (PSt3) | 2023-08-20 18:16 | Luka | 237.3062 | μmol/L | 12.3115 | °C | 1021 | hPa | Humid | 36 | 0 |  | 0 | 29.734 | 24355.3781 | 51816.6138 | 8 | 2500
191850 | 2023-08-21 10:05 | 73.6999 | POF3.2 (PSt3) | 2023-08-20 18:16 | Luka | 237.1998 | μmol/L | 12.3115 | °C | 1021 | hPa | Humid | 36 | 0 |  | 0 | 29.739 | 24353.643 | 51810.7016 | 8 | 2500
191868 | 2023-08-21 10:05 | 73.7506 | POF3.2 (PSt3) | 2023-08-20 18:16 | Luka | 237.2317 | μmol/L | 12.3176 | °C | 1021 | hPa | Humid | 36 | 0 |  | 0 | 29.735 | 24351.0215 | 51814.2216 | 8 | 2500
191880 | 2023-08-21 10:05 | 73.8004 | POF3.2 (PSt3) | 2023-08-20 18:16 | Luka | 236.6052 | μmol/L | 12.3237 | °C | 1021 | hPa | Humid | 36 | 0 |  | 0 | 29.762 | 24356.5317 | 51813.3218 | 8 | 2500
191892 | 2023-08-21 10:05 | 73.8502 | POF3.2 (PSt3) | 2023-08-20 18:16 | Luka | 236.9979 | μmol/L | 12.3176 | °C | 1021 | hPa | Humid | 36 | 0 |  | 0 | 29.746 | 24355.5532 | 51812.8967 | 8 | 2500
191898 | 2023-08-21 10:05 | 73.9 | POF3.2 (PSt3) | 2023-08-20 18:16 | Luka | 237.0297 | μmol/L | 12.2992 | °C | 1021 | hPa | Humid | 36 | 0 |  | 0 | 29.752 | 24356.8229 | 51816.7444 | 8 | 2500
191916 | 2023-08-21 10:05 | 73.9506 | POF3.2 (PSt3) | 2023-08-20 18:16 | Luka | 236.881 | μmol/L | 12.3115 | °C | 1021 | hPa | Humid | 36 | 0 |  | 0 | 29.754 | 24362.2984 | 51821.6758 | 8 | 2500
191928 | 2023-08-21 10:05 | 74.0004 | POF3.2 (PSt3) | 2023-08-20 18:16 | Luka | 236.9979 | μmol/L | 12.3176 | °C | 1021 | hPa | Humid | 36 | 0 |  | 0 | 29.746 | 24359.4501 | 51810.532 | 8 | 2500
191934 | 2023-08-21 10:05 | 74.0501 | POF3.2 (PSt3) | 2023-08-20 18:16 | Luka | 236.8599 | μmol/L | 12.336 | °C | 1021 | hPa | Humid | 36 | 0 |  | 0 | 29.745 | 24361.0132 | 51821.9921 | 8 | 2500
191946 | 2023-08-21 10:06 | 74.0999 | POF3.2 (PSt3) | 2023-08-20 18:16 | Luka | 236.7855 | μmol/L | 12.3176 | °C | 1021 | hPa | Humid | 36 | 0 |  | 0 | 29.756 | 24363.9258 | 51820.7955 | 8 | 2500
191964 | 2023-08-21 10:06 | 74.1505 | POF3.2 (PSt3) | 2023-08-20 18:16 | Luka | 236.8811 | μmol/L | 12.3237 | °C | 1021 | hPa | Humid | 36 | 0 |  | 0 | 29.749 | 24366.4695 | 51816.7739 | 8 | 2500
191970 | 2023-08-21 10:06 | 74.2003 | POF3.2 (PSt3) | 2023-08-20 18:16 | Luka | 236.7536 | μmol/L | 12.3115 | °C | 1021 | hPa | Humid | 36 | 0 |  | 0 | 29.76 | 24370.72 | 51817.2322 | 8 | 2500
191988 | 2023-08-21 10:06 | 74.2502 | POF3.2 (PSt3) | 2023-08-20 18:16 | Luka | 236.584 | μmol/L | 12.336 | °C | 1021 | hPa | Humid | 36 | 0 |  | 0 | 29.758 | 24372.5637 | 51816.2848 | 8 | 2500
191995 | 2023-08-21 10:06 | 74.2999 | POF3.2 (PSt3) | 2023-08-20 18:16 | Luka | 236.4357 | μmol/L | 12.3605 | °C | 1021 | hPa | Humid | 36 | 0 |  | 0 | 29.755 | 24377.8852 | 51816.5247 | 8 | 2500
192011 | 2023-08-21 10:06 | 74.3504 | POF3.2 (PSt3) | 2023-08-20 18:16 | Luka | 236.5204 | μmol/L | 12.3237 | °C | 1021 | hPa | Humid | 36 | 0 |  | 0 | 29.766 | 24384.2489 | 51813.8693 | 8 | 2500
192024 | 2023-08-21 10:06 | 74.4001 | POF3.2 (PSt3) | 2023-08-20 18:16 | Luka | 236.4888 | μmol/L | 12.3666 | °C | 1021 | hPa | Humid | 36 | 0 |  | 0 | 29.75 | 24381.342 | 51813.4752 | 8 | 2500
192030 | 2023-08-21 10:06 | 74.45 | POF3.2 (PSt3) | 2023-08-20 18:16 | Luka | 236.3511 | μmol/L | 12.3727 | °C | 1021 | hPa | Humid | 36 | 0 |  | 0 | 29.754 | 24382.8516 | 51819.5845 | 8 | 2500
192048 | 2023-08-21 10:06 | 74.5006 | POF3.2 (PSt3) | 2023-08-20 18:16 | Luka | 236.4993 | μmol/L | 12.3605 | °C | 1021 | hPa | Humid | 36 | 0 |  | 0 | 29.752 | 24390.5187 | 51815.646 | 8 | 2500
192060 | 2023-08-21 10:06 | 74.5504 | POF3.2 (PSt3) | 2023-08-20 18:16 | Luka | 236.2031 | μmol/L | 12.3972 | °C | 1021 | hPa | Humid | 36 | 0 |  | 0 | 29.751 | 24396.6569 | 51815.4886 | 8 | 2500
192072 | 2023-08-21 10:06 | 74.6002 | POF3.2 (PSt3) | 2023-08-20 18:16 | Luka | 236.5947 | μmol/L | 12.3543 | °C | 1021 | hPa | Humid | 36 | 0 |  | 0 | 29.75 | 24393.6776 | 51820.5983 | 8 | 2500
192078 | 2023-08-21 10:06 | 74.6501 | POF3.2 (PSt3) | 2023-08-20 18:16 | Luka | 236.5841 | μmol/L | 12.3482 | °C | 1021 | hPa | Humid | 36 | 0 |  | 0 | 29.753 | 24400.8358 | 51814.2329 | 8 | 2500
192090 | 2023-08-21 10:06 | 74.6999 | POF3.2 (PSt3) | 2023-08-20 18:16 | Luka | 236.3616 | μmol/L | 12.3666 | °C | 1021 | hPa | Humid | 36 | 0 |  | 0 | 29.756 | 24402.4487 | 51813.531 | 8 | 2500
192108 | 2023-08-21 10:06 | 74.7505 | POF3.2 (PSt3) | 2023-08-20 18:16 | Luka | 236.4464 | μmol/L | 12.3666 | °C | 1021 | hPa | Humid | 36 | 0 |  | 0 | 29.752 | 24396.0446 | 51814.7242 | 8 | 2500
192120 | 2023-08-21 10:06 | 74.8003 | POF3.2 (PSt3) | 2023-08-20 18:16 | Luka | 236.3723 | μmol/L | 12.3727 | °C | 1021 | hPa | Humid | 36 | 0 |  | 0 | 29.753 | 24400.0362 | 51815.6338 | 8 | 2500
192126 | 2023-08-21 10:06 | 74.8502 | POF3.2 (PSt3) | 2023-08-20 18:16 | Luka | 236.1181 | μmol/L | 12.3727 | °C | 1021 | hPa | Humid | 36 | 0 |  | 0 | 29.765 | 24401.1642 | 51810.7473 | 8 | 2500
192138 | 2023-08-21 10:06 | 74.9 | POF3.2 (PSt3) | 2023-08-20 18:16 | Luka | 236.2134 | μmol/L | 12.3666 | °C | 1021 | hPa | Humid | 36 | 0 |  | 0 | 29.763 | 24404.1175 | 51816.2788 | 8 | 2500
192156 | 2023-08-21 10:06 | 74.9506 | POF3.2 (PSt3) | 2023-08-20 18:16 | Luka | 235.9912 | μmol/L | 12.3727 | °C | 1021 | hPa | Humid | 36 | 0 |  | 0 | 29.771 | 24407.9016 | 51808.7077 | 8 | 2500
192168 | 2023-08-21 10:06 | 75.0003 | POF3.2 (PSt3) | 2023-08-20 18:16 | Luka | 236.1604 | μmol/L | 12.3605 | °C | 1021 | hPa | Humid | 36 | 0 |  | 0 | 29.768 | 24403.5525 | 51811.9692 | 8 | 2500
192174 | 2023-08-21 10:06 | 75.0501 | POF3.2 (PSt3) | 2023-08-20 18:16 | Luka | 236.1393 | μmol/L | 12.3727 | °C | 1021 | hPa | Humid | 36 | 0 |  | 0 | 29.764 | 24401.9854 | 51813.8025 | 8 | 2500
192186 | 2023-08-21 10:07 | 75.0999 | POF3.2 (PSt3) | 2023-08-20 18:16 | Luka | 236.3827 | μmol/L | 12.3543 | °C | 1021 | hPa | Humid | 36 | 0 |  | 0 | 29.76 | 24408.6437 | 51810.6417 | 8 | 2500
192204 | 2023-08-21 10:07 | 75.1506 | POF3.2 (PSt3) | 2023-08-20 18:16 | Luka | 235.8961 | μmol/L | 12.3788 | °C | 1021 | hPa | Humid | 36 | 0 |  | 0 | 29.773 | 24408.1733 | 51815.6243 | 8 | 2500
192213 | 2023-08-21 10:07 | 75.2004 | POF3.2 (PSt3) | 2023-08-20 18:16 | Luka | 236.1922 | μmol/L | 12.3666 | °C | 1021 | hPa | Humid | 36 | 0 |  | 0 | 29.764 | 24402.8658 | 51813.9839 | 8 | 2500
192222 | 2023-08-21 10:07 | 75.2502 | POF3.2 (PSt3) | 2023-08-20 18:16 | Luka | 235.9489 | μmol/L | 12.3727 | °C | 1021 | hPa | Humid | 36 | 0 |  | 0 | 29.773 | 24405.6894 | 51814.0503 | 8 | 2500
192234 | 2023-08-21 10:07 | 75.3 | POF3.2 (PSt3) | 2023-08-20 18:16 | Luka | 236.171 | μmol/L | 12.3666 | °C | 1021 | hPa | Humid | 36 | 0 |  | 0 | 29.765 | 24403.7538 | 51820.8837 | 8 | 2500
192246 | 2023-08-21 10:07 | 75.3499 | POF3.2 (PSt3) | 2023-08-20 18:16 | Luka | 235.9172 | μmol/L | 12.3788 | °C | 1021 | hPa | Humid | 36 | 0 |  | 0 | 29.772 | 24402.5315 | 51813.7623 | 8 | 2500
192264 | 2023-08-21 10:07 | 75.4006 | POF3.2 (PSt3) | 2023-08-20 18:16 | Luka | 236.3192 | μmol/L | 12.3666 | °C | 1021 | hPa | Humid | 36 | 0 |  | 0 | 29.758 | 24403.5859 | 51816.4625 | 8 | 2500
192270 | 2023-08-21 10:07 | 75.4503 | POF3.2 (PSt3) | 2023-08-20 18:16 | Luka | 236.1075 | μmol/L | 12.3666 | °C | 1021 | hPa | Humid | 36 | 0 |  | 0 | 29.768 | 24401.2577 | 51814.7091 | 8 | 2500
192282 | 2023-08-21 10:07 | 75.5002 | POF3.2 (PSt3) | 2023-08-20 18:16 | Luka | 236.044 | μmol/L | 12.3543 | °C | 1021 | hPa | Humid | 36 | 0 |  | 0 | 29.776 | 24401.282 | 51812.8592 | 8 | 2500
192294 | 2023-08-21 10:07 | 75.55 | POF3.2 (PSt3) | 2023-08-20 18:16 | Luka | 236.1393 | μmol/L | 12.3727 | °C | 1021 | hPa | Humid | 36 | 0 |  | 0 | 29.764 | 24400.0723 | 51818.0361 | 8 | 2500
192306 | 2023-08-21 10:07 | 75.5999 | POF3.2 (PSt3) | 2023-08-20 18:16 | Luka | 236.0123 | μmol/L | 12.3605 | °C | 1021 | hPa | Humid | 36 | 0 |  | 0 | 29.775 | 24397.1208 | 51819.6812 | 8 | 2500
192318 | 2023-08-21 10:07 | 75.6506 | POF3.2 (PSt3) | 2023-08-20 18:16 | Luka | 236.2345 | μmol/L | 12.3543 | °C | 1021 | hPa | Humid | 36 | 0 |  | 0 | 29.767 | 24394.5856 | 51811.8199 | 8 | 2500
192330 | 2023-08-21 10:07 | 75.7004 | POF3.2 (PSt3) | 2023-08-20 18:16 | Luka | 235.8115 | μmol/L | 12.3666 | °C | 1021 | hPa | Humid | 36 | 0 |  | 0 | 29.782 | 24400.4372 | 51816.0798 | 8 | 2500
192342 | 2023-08-21 10:07 | 75.7501 | POF3.2 (PSt3) | 2023-08-20 18:16 | Luka | 236.2979 | μmol/L | 12.3421 | °C | 1021 | hPa | Humid | 36 | 0 |  | 0 | 29.769 | 24401.1547 | 51816.9279 | 8 | 2500
192354 | 2023-08-21 10:07 | 75.7999 | POF3.2 (PSt3) | 2023-08-20 18:16 | Luka | 235.4949 | μmol/L | 12.3911 | °C | 1021 | hPa | Humid | 36 | 0 |  | 0 | 29.787 | 24394.7507 | 51814.8225 | 8 | 2500
192366 | 2023-08-21 10:07 | 75.8505 | POF3.2 (PSt3) | 2023-08-20 18:16 | Luka | 236.0863 | μmol/L | 12.3543 | °C | 1021 | hPa | Humid | 36 | 0 |  | 0 | 29.774 | 24397.1144 | 51816.2918 | 8 | 2500
192378 | 2023-08-21 10:07 | 75.9004 | POF3.2 (PSt3) | 2023-08-20 18:16 | Luka | 236.1921 | μmol/L | 12.3543 | °C | 1021 | hPa | Humid | 36 | 0 |  | 0 | 29.769 | 24395.1898 | 51824.873 | 8 | 2500
192390 | 2023-08-21 10:07 | 75.9502 | POF3.2 (PSt3) | 2023-08-20 18:16 | Luka | 235.7376 | μmol/L | 12.3727 | °C | 1021 | hPa | Humid | 36 | 0 |  | 0 | 29.783 | 24403.5839 | 51819.2174 | 8 | 2500
192402 | 2023-08-21 10:07 | 76 | POF3.2 (PSt3) | 2023-08-20 18:16 | Luka | 235.8749 | μmol/L | 12.3666 | °C | 1021 | hPa | Humid | 36 | 0 |  | 0 | 29.779 | 24400.9639 | 51816.0178 | 8 | 2500
192414 | 2023-08-21 10:07 | 76.0505 | POF3.2 (PSt3) | 2023-08-20 18:16 | Luka | 236.0017 | μmol/L | 12.3421 | °C | 1021 | hPa | Humid | 36 | 0 |  | 0 | 29.783 | 24400.1179 | 51811.6419 | 8 | 2500
192426 | 2023-08-21 10:08 | 76.1003 | POF3.2 (PSt3) | 2023-08-20 18:16 | Luka | 236.0122 | μmol/L | 12.3237 | °C | 1021 | hPa | Humid | 36 | 0 |  | 0 | 29.79 | 24403.1755 | 51814.1192 | 8 | 2500
192438 | 2023-08-21 10:08 | 76.15 | POF3.2 (PSt3) | 2023-08-20 18:16 | Luka | 235.9277 | μmol/L | 12.336 | °C | 1021 | hPa | Humid | 36 | 0 |  | 0 | 29.789 | 24403.7098 | 51814.2791 | 8 | 2500
192456 | 2023-08-21 10:08 | 76.2006 | POF3.2 (PSt3) | 2023-08-20 18:16 | Luka | 236.4038 | μmol/L | 12.3054 | °C | 1021 | hPa | Humid | 36 | 0 |  | 0 | 29.779 | 24403.7973 | 51817.5426 | 8 | 2500
192463 | 2023-08-21 10:08 | 76.2504 | POF3.2 (PSt3) | 2023-08-20 18:16 | Luka | 236.3826 | μmol/L | 12.3176 | °C | 1021 | hPa | Humid | 36 | 0 |  | 0 | 29.775 | 24404.9129 | 51816.8615 | 8 | 2500
192472 | 2023-08-21 10:08 | 76.3001 | POF3.2 (PSt3) | 2023-08-20 18:16 | Luka | 236.0122 | μmol/L | 12.3237 | °C | 1021 | hPa | Humid | 36 | 0 |  | 0 | 29.79 | 24403.8879 | 51817.6002 | 8 | 2500
192486 | 2023-08-21 10:08 | 76.3499 | POF3.2 (PSt3) | 2023-08-20 18:16 | Luka | 235.9594 | μmol/L | 12.3299 | °C | 1021 | hPa | Humid | 36 | 0 |  | 0 | 29.79 | 24401.5747 | 51820.1462 | 8 | 2500
192504 | 2023-08-21 10:08 | 76.4004 | POF3.2 (PSt3) | 2023-08-20 18:16 | Luka | 236.1286 | μmol/L | 12.3176 | °C | 1021 | hPa | Humid | 36 | 0 |  | 0 | 29.787 | 24404.9276 | 51814.091 | 8 | 2500
192510 | 2023-08-21 10:08 | 76.4501 | POF3.2 (PSt3) | 2023-08-20 18:16 | Luka | 235.7375 | μmol/L | 12.3482 | °C | 1021 | hPa | Humid | 36 | 0 |  | 0 | 29.793 | 24407.7149 | 51815.6919 | 8 | 2500
192522 | 2023-08-21 10:08 | 76.4999 | POF3.2 (PSt3) | 2023-08-20 18:16 | Luka | 235.8854 | μmol/L | 12.336 | °C | 1021 | hPa | Humid | 36 | 0 |  | 0 | 29.791 | 24401.9048 | 51819.0754 | 8 | 2500
192540 | 2023-08-21 10:08 | 76.5506 | POF3.2 (PSt3) | 2023-08-20 18:16 | Luka | 235.6531 | μmol/L | 12.3482 | °C | 1021 | hPa | Humid | 36 | 0 |  | 0 | 29.797 | 24407.7475 | 51817.489 | 8 | 2500
192552 | 2023-08-21 10:08 | 76.6004 | POF3.2 (PSt3) | 2023-08-20 18:16 | Luka | 235.6003 | μmol/L | 12.3543 | °C | 1021 | hPa | Humid | 36 | 0 |  | 0 | 29.797 | 24408.9556 | 51817.5973 | 8 | 2500
192558 | 2023-08-21 10:08 | 76.6501 | POF3.2 (PSt3) | 2023-08-20 18:16 | Luka | 235.9911 | μmol/L | 12.3237 | °C | 1021 | hPa | Humid | 36 | 0 |  | 0 | 29.791 | 24408.1811 | 51813.987 | 8 | 2500
192570 | 2023-08-21 10:08 | 76.6999 | POF3.2 (PSt3) | 2023-08-20 18:16 | Luka | 236.0546 | μmol/L | 12.3115 | °C | 1021 | hPa | Humid | 36 | 0 |  | 0 | 29.793 | 24408.4559 | 51815.3011 | 8 | 2500
192588 | 2023-08-21 10:08 | 76.7505 | POF3.2 (PSt3) | 2023-08-20 18:16 | Luka | 236.2345 | μmol/L | 12.2931 | °C | 1021 | hPa | Humid | 36 | 0 |  | 0 | 29.792 | 24412.1802 | 51814.3971 | 8 | 2500
192594 | 2023-08-21 10:08 | 76.8003 | POF3.2 (PSt3) | 2023-08-20 18:16 | Luka | 236.4463 | μmol/L | 12.2809 | °C | 1021 | hPa | Humid | 36 | 0 |  | 0 | 29.787 | 24407.6242 | 51813.938 | 8 | 2500
192606 | 2023-08-21 10:08 | 76.85 | POF3.2 (PSt3) | 2023-08-20 18:16 | Luka | 236.2875 | μmol/L | 12.2748 | °C | 1021 | hPa | Humid | 36 | 0 |  | 0 | 29.797 | 24411.9535 | 51814.971 | 8 | 2500
192624 | 2023-08-21 10:08 | 76.9006 | POF3.2 (PSt3) | 2023-08-20 18:16 | Luka | 236.0969 | μmol/L | 12.2992 | °C | 1021 | hPa | Humid | 36 | 0 |  | 0 | 29.796 | 24418.7961 | 51822.1385 | 8 | 2500
192636 | 2023-08-21 10:08 | 76.9504 | POF3.2 (PSt3) | 2023-08-20 18:16 | Luka | 236.2981 | μmol/L | 12.2809 | °C | 1021 | hPa | Humid | 36 | 0 |  | 0 | 29.794 | 24414.1815 | 51818.0693 | 8 | 2500
192642 | 2023-08-21 10:08 | 77.0002 | POF3.2 (PSt3) | 2023-08-20 18:16 | Luka | 236.2981 | μmol/L | 12.2809 | °C | 1021 | hPa | Humid | 36 | 0 |  | 0 | 29.794 | 24419.4443 | 51821.9683 | 8 | 2500
192654 | 2023-08-21 10:08 | 77.0501 | POF3.2 (PSt3) | 2023-08-20 18:16 | Luka | 236.2134 | μmol/L | 12.2809 | °C | 1021 | hPa | Humid | 36 | 0 |  | 0 | 29.798 | 24417.055 | 51820.8939 | 8 | 2500
192666 | 2023-08-21 10:09 | 77.0998 | POF3.2 (PSt3) | 2023-08-20 18:16 | Luka | 236.0547 | μmol/L | 12.287 | °C | 1021 | hPa | Humid | 36 | 0 |  | 0 | 29.803 | 24415.0652 | 51820.4109 | 8 | 2500
192684 | 2023-08-21 10:09 | 77.1505 | POF3.2 (PSt3) | 2023-08-20 18:16 | Luka | 235.8749 | μmol/L | 12.3176 | °C | 1021 | hPa | Humid | 36 | 0 |  | 0 | 29.799 | 24420.8941 | 51826.5988 | 8 | 2500
192690 | 2023-08-21 10:09 | 77.2002 | POF3.2 (PSt3) | 2023-08-20 18:16 | Luka | 235.875 | μmol/L | 12.2931 | °C | 1021 | hPa | Humid | 36 | 0 |  | 0 | 29.809 | 24422.7317 | 51817.7847 | 8 | 2500
192703 | 2023-08-21 10:09 | 77.2499 | POF3.2 (PSt3) | 2023-08-20 18:16 | Luka | 235.7482 | μmol/L | 12.3054 | °C | 1021 | hPa | Humid | 36 | 0 |  | 0 | 29.81 | 24423.2717 | 51815.0157 | 8 | 2500
192719 | 2023-08-21 10:09 | 77.3005 | POF3.2 (PSt3) | 2023-08-20 18:16 | Luka | 235.4105 | μmol/L | 12.3421 | °C | 1021 | hPa | Humid | 36 | 0 |  | 0 | 29.811 | 24421.6561 | 51818.229 | 8 | 2500
192732 | 2023-08-21 10:09 | 77.3502 | POF3.2 (PSt3) | 2023-08-20 18:16 | Luka | 235.4316 | μmol/L | 12.3299 | °C | 1021 | hPa | Humid | 36 | 0 |  | 0 | 29.815 | 24422.728 | 51820.9428 | 8 | 2500
192738 | 2023-08-21 10:09 | 77.4 | POF3.2 (PSt3) | 2023-08-20 18:16 | Luka | 235.7587 | μmol/L | 12.3115 | °C | 1021 | hPa | Humid | 36 | 0 |  | 0 | 29.807 | 24422.2526 | 51817.757 | 8 | 2500
192750 | 2023-08-21 10:09 | 77.4506 | POF3.2 (PSt3) | 2023-08-20 18:16 | Luka | 235.9911 | μmol/L | 12.3115 | °C | 1021 | hPa | Humid | 36 | 0 |  | 0 | 29.796 | 24429.6188 | 51815.3204 | 8 | 2500
192762 | 2023-08-21 10:09 | 77.5004 | POF3.2 (PSt3) | 2023-08-20 18:16 | Luka | 235.4948 | μmol/L | 12.3421 | °C | 1021 | hPa | Humid | 36 | 0 |  | 0 | 29.807 | 24425.6787 | 51819.6972 | 8 | 2500
192774 | 2023-08-21 10:09 | 77.5502 | POF3.2 (PSt3) | 2023-08-20 18:16 | Luka | 235.8432 | μmol/L | 12.3237 | °C | 1021 | hPa | Humid | 36 | 0 |  | 0 | 29.798 | 24431.7586 | 51819.5685 | 8 | 2500
192786 | 2023-08-21 10:09 | 77.6 | POF3.2 (PSt3) | 2023-08-20 18:16 | Luka | 235.822 | μmol/L | 12.3482 | °C | 1021 | hPa | Humid | 36 | 0 |  | 0 | 29.789 | 24431.6654 | 51816.8071 | 8 | 2500
192798 | 2023-08-21 10:09 | 77.6505 | POF3.2 (PSt3) | 2023-08-20 18:16 | Luka | 235.6003 | μmol/L | 12.3421 | °C | 1021 | hPa | Humid | 36 | 0 |  | 0 | 29.802 | 24438.0412 | 51816.4371 | 8 | 2500
192810 | 2023-08-21 10:09 | 77.7003 | POF3.2 (PSt3) | 2023-08-20 18:16 | Luka | 235.6109 | μmol/L | 12.336 | °C | 1021 | hPa | Humid | 36 | 0 |  | 0 | 29.804 | 24435.04 | 51819.2558 | 8 | 2500
192822 | 2023-08-21 10:09 | 77.7502 | POF3.2 (PSt3) | 2023-08-20 18:16 | Luka | 235.8114 | μmol/L | 12.3421 | °C | 1021 | hPa | Humid | 36 | 0 |  | 0 | 29.792 | 24443.5375 | 51818.9583 | 8 | 2500
192834 | 2023-08-21 10:09 | 77.7999 | POF3.2 (PSt3) | 2023-08-20 18:16 | Luka | 235.4737 | μmol/L | 12.3543 | °C | 1021 | hPa | Humid | 36 | 0 |  | 0 | 29.803 | 24444.5071 | 51818.212 | 8 | 2500
192846 | 2023-08-21 10:09 | 77.8505 | POF3.2 (PSt3) | 2023-08-20 18:16 | Luka | 235.3894 | μmol/L | 12.3421 | °C | 1021 | hPa | Humid | 36 | 0 |  | 0 | 29.812 | 24444.5604 | 51814.7427 | 8 | 2500
192858 | 2023-08-21 10:09 | 77.9003 | POF3.2 (PSt3) | 2023-08-20 18:16 | Luka | 235.6214 | μmol/L | 12.3543 | °C | 1021 | hPa | Humid | 36 | 0 |  | 0 | 29.796 | 24448.5519 | 51813.971 | 8 | 2500
192870 | 2023-08-21 10:09 | 77.9501 | POF3.2 (PSt3) | 2023-08-20 18:16 | Luka | 235.5897 | μmol/L | 12.3482 | °C | 1021 | hPa | Humid | 36 | 0 |  | 0 | 29.8 | 24448.4704 | 51819.4271 | 8 | 2500
192882 | 2023-08-21 10:09 | 77.9998 | POF3.2 (PSt3) | 2023-08-20 18:16 | Luka | 235.0418 | μmol/L | 12.3605 | °C | 1021 | hPa | Humid | 36 | 0 |  | 0 | 29.821 | 24455.646 | 51820.6441 | 8 | 2500
192894 | 2023-08-21 10:09 | 78.0505 | POF3.2 (PSt3) | 2023-08-20 18:16 | Luka | 235.4948 | μmol/L | 12.3543 | °C | 1021 | hPa | Humid | 36 | 0 |  | 0 | 29.802 | 24456.5904 | 51814.6468 | 8 | 2500
192906 | 2023-08-21 10:10 | 78.1002 | POF3.2 (PSt3) | 2023-08-20 18:16 | Luka | 235.3788 | μmol/L | 12.3605 | °C | 1021 | hPa | Humid | 36 | 0 |  | 0 | 29.805 | 24456.948 | 51813.3025 | 8 | 2500
192919 | 2023-08-21 10:10 | 78.1499 | POF3.2 (PSt3) | 2023-08-20 18:16 | Luka | 235.7692 | μmol/L | 12.3299 | °C | 1021 | hPa | Humid | 36 | 0 |  | 0 | 29.799 | 24466.1585 | 51814.6934 | 8 | 2500
192929 | 2023-08-21 10:10 | 78.2005 | POF3.2 (PSt3) | 2023-08-20 18:16 | Luka | 235.5898 | μmol/L | 12.336 | °C | 1021 | hPa | Humid | 36 | 0 |  | 0 | 29.805 | 24464.6531 | 51818.9714 | 8 | 2500
192942 | 2023-08-21 10:10 | 78.2504 | POF3.2 (PSt3) | 2023-08-20 18:16 | Luka | 235.7693 | μmol/L | 12.3176 | °C | 1021 | hPa | Humid | 36 | 0 |  | 0 | 29.804 | 24468.0994 | 51818.7023 | 8 | 2500
192954 | 2023-08-21 10:10 | 78.3002 | POF3.2 (PSt3) | 2023-08-20 18:16 | Luka | 235.9807 | μmol/L | 12.2931 | °C | 1021 | hPa | Humid | 36 | 0 |  | 0 | 29.804 | 24463.6979 | 51810.7427 | 8 | 2500
192966 | 2023-08-21 10:10 | 78.3499 | POF3.2 (PSt3) | 2023-08-20 18:16 | Luka | 235.6742 | μmol/L | 12.3237 | °C | 1021 | hPa | Humid | 36 | 0 |  | 0 | 29.806 | 24468.0204 | 51818.8063 | 8 | 2500
192984 | 2023-08-21 10:10 | 78.4005 | POF3.2 (PSt3) | 2023-08-20 18:16 | Luka | 235.9172 | μmol/L | 12.3054 | °C | 1021 | hPa | Humid | 36 | 0 |  | 0 | 29.802 | 24465.5858 | 51812.6585 | 8 | 2500
192990 | 2023-08-21 10:10 | 78.4503 | POF3.2 (PSt3) | 2023-08-20 18:16 | Luka | 235.5267 | μmol/L | 12.2992 | °C | 1021 | hPa | Humid | 36 | 0 |  | 0 | 29.823 | 24472.7168 | 51813.5337 | 8 | 2500
193002 | 2023-08-21 10:10 | 78.5 | POF3.2 (PSt3) | 2023-08-20 18:16 | Luka | 235.9807 | μmol/L | 12.2931 | °C | 1021 | hPa | Humid | 36 | 0 |  | 0 | 29.804 | 24469.2543 | 51809.6675 | 8 | 2500
193020 | 2023-08-21 10:10 | 78.5506 | POF3.2 (PSt3) | 2023-08-20 18:16 | Luka | 235.6533 | μmol/L | 12.2992 | °C | 1021 | hPa | Humid | 36 | 0 |  | 0 | 29.817 | 24470.7765 | 51817 | 8 | 2500
193032 | 2023-08-21 10:10 | 78.6004 | POF3.2 (PSt3) | 2023-08-20 18:16 | Luka | 235.6533 | μmol/L | 12.2992 | °C | 1021 | hPa | Humid | 36 | 0 |  | 0 | 29.817 | 24474.318 | 51817.2568 | 8 | 2500
193038 | 2023-08-21 10:10 | 78.6501 | POF3.2 (PSt3) | 2023-08-20 18:16 | Luka | 235.6534 | μmol/L | 12.287 | °C | 1021 | hPa | Humid | 36 | 0 |  | 0 | 29.822 | 24470.6059 | 51813.1568 | 8 | 2500
193050 | 2023-08-21 10:10 | 78.6999 | POF3.2 (PSt3) | 2023-08-20 18:16 | Luka | 235.8753 | μmol/L | 12.2686 | °C | 1021 | hPa | Humid | 36 | 0 |  | 0 | 29.819 | 24465.9812 | 51808.9599 | 8 | 2500
193068 | 2023-08-21 10:10 | 78.7505 | POF3.2 (PSt3) | 2023-08-20 18:16 | Luka | 235.3685 | μmol/L | 12.3176 | °C | 1021 | hPa | Humid | 36 | 0 |  | 0 | 29.823 | 24464.9165 | 51818.806 | 8 | 2500
193074 | 2023-08-21 10:10 | 78.8003 | POF3.2 (PSt3) | 2023-08-20 18:16 | Luka | 235.6851 | μmol/L | 12.2809 | °C | 1021 | hPa | Humid | 36 | 0 |  | 0 | 29.823 | 24462.7643 | 51817.1828 | 8 | 2500
193086 | 2023-08-21 10:10 | 78.85 | POF3.2 (PSt3) | 2023-08-20 18:16 | Luka | 235.5478 | μmol/L | 12.2992 | °C | 1021 | hPa | Humid | 36 | 0 |  | 0 | 29.822 | 24465.3766 | 51819.0571 | 8 | 2500
193104 | 2023-08-21 10:10 | 78.9006 | POF3.2 (PSt3) | 2023-08-20 18:16 | Luka | 235.7694 | μmol/L | 12.2931 | °C | 1021 | hPa | Humid | 36 | 0 |  | 0 | 29.814 | 24466.0178 | 51818.8798 | 8 | 2500
193116 | 2023-08-21 10:10 | 78.9504 | POF3.2 (PSt3) | 2023-08-20 18:16 | Luka | 235.8542 | μmol/L | 12.2686 | °C | 1021 | hPa | Humid | 36 | 0 |  | 0 | 29.82 | 24467.7658 | 51817.6919 | 8 | 2500
193122 | 2023-08-21 10:10 | 79.0002 | POF3.2 (PSt3) | 2023-08-20 18:16 | Luka | 235.5478 | μmol/L | 12.2992 | °C | 1021 | hPa | Humid | 36 | 0 |  | 0 | 29.822 | 24471.5287 | 51816.7284 | 8 | 2500
193134 | 2023-08-21 10:10 | 79.05 | POF3.2 (PSt3) | 2023-08-20 18:16 | Luka | 235.4844 | μmol/L | 12.3115 | °C | 1021 | hPa | Humid | 36 | 0 |  | 0 | 29.82 | 24468.2416 | 51818.3962 | 8 | 2500
193146 | 2023-08-21 10:11 | 79.0999 | POF3.2 (PSt3) | 2023-08-20 18:16 | Luka | 235.8223 | μmol/L | 12.287 | °C | 1021 | hPa | Humid | 36 | 0 |  | 0 | 29.814 | 24469.5112 | 51818.4299 | 8 | 2500
193160 | 2023-08-21 10:11 | 79.1505 | POF3.2 (PSt3) | 2023-08-20 18:16 | Luka | 235.2525 | μmol/L | 12.3237 | °C | 1021 | hPa | Humid | 36 | 0 |  | 0 | 29.826 | 24462.5708 | 51819.7385 | 8 | 2500
193171 | 2023-08-21 10:11 | 79.2003 | POF3.2 (PSt3) | 2023-08-20 18:16 | Luka | 235.2316 | μmol/L | 12.3115 | °C | 1021 | hPa | Humid | 36 | 0 |  | 0 | 29.832 | 24468.3372 | 51818.2165 | 8 | 2500
193181 | 2023-08-21 10:11 | 79.2501 | POF3.2 (PSt3) | 2023-08-20 18:16 | Luka | 235.0735 | μmol/L | 12.3299 | °C | 1021 | hPa | Humid | 36 | 0 |  | 0 | 29.832 | 24463.6159 | 51816.4671 | 8 | 2500
193194 | 2023-08-21 10:11 | 79.2999 | POF3.2 (PSt3) | 2023-08-20 18:16 | Luka | 235.4211 | μmol/L | 12.3237 | °C | 1021 | hPa | Humid | 36 | 0 |  | 0 | 29.818 | 24466.8215 | 51814.6789 | 8 | 2500
193212 | 2023-08-21 10:11 | 79.3506 | POF3.2 (PSt3) | 2023-08-20 18:16 | Luka | 234.9895 | μmol/L | 12.3176 | °C | 1021 | hPa | Humid | 36 | 0 |  | 0 | 29.841 | 24466.8895 | 51816.5408 | 8 | 2500
193218 | 2023-08-21 10:11 | 79.4003 | POF3.2 (PSt3) | 2023-08-20 18:16 | Luka | 235.8013 | μmol/L | 12.2748 | °C | 1021 | hPa | Humid | 36 | 0 |  | 0 | 29.82 | 24465.5482 | 51811.9672 | 8 | 2500
193230 | 2023-08-21 10:11 | 79.4501 | POF3.2 (PSt3) | 2023-08-20 18:16 | Luka | 235.4741 | μmol/L | 12.2931 | °C | 1021 | hPa | Humid | 36 | 0 |  | 0 | 29.828 | 24466.9409 | 51820.8717 | 8 | 2500
193248 | 2023-08-21 10:11 | 79.5007 | POF3.2 (PSt3) | 2023-08-20 18:16 | Luka | 235.3899 | μmol/L | 12.2809 | °C | 1021 | hPa | Humid | 36 | 0 |  | 0 | 29.837 | 24464.8279 | 51820.5186 | 8 | 2500
193260 | 2023-08-21 10:11 | 79.5504 | POF3.2 (PSt3) | 2023-08-20 18:16 | Luka | 235.3898 | μmol/L | 12.2931 | °C | 1021 | hPa | Humid | 36 | 0 |  | 0 | 29.832 | 24464.8996 | 51814.4154 | 8 | 2500
193266 | 2023-08-21 10:11 | 79.6002 | POF3.2 (PSt3) | 2023-08-20 18:16 | Luka | 235.3689 | μmol/L | 12.2809 | °C | 1021 | hPa | Humid | 36 | 0 |  | 0 | 29.838 | 24464.7905 | 51822.0752 | 8 | 2500
193278 | 2023-08-21 10:11 | 79.65 | POF3.2 (PSt3) | 2023-08-20 18:16 | Luka | 235.6327 | μmol/L | 12.2625 | °C | 1021 | hPa | Humid | 36 | 0 |  | 0 | 29.833 | 24465.907 | 51813.2044 | 8 | 2500
193296 | 2023-08-21 10:11 | 79.7006 | POF3.2 (PSt3) | 2023-08-20 18:16 | Luka | 235.696 | μmol/L | 12.2625 | °C | 1021 | hPa | Humid | 36 | 0 |  | 0 | 29.83 | 24469.3175 | 51813.6569 | 8 | 2500
193308 | 2023-08-21 10:11 | 79.7503 | POF3.2 (PSt3) | 2023-08-20 18:16 | Luka | 235.5797 | μmol/L | 12.2809 | °C | 1021 | hPa | Humid | 36 | 0 |  | 0 | 29.828 | 24464.2583 | 51821.1153 | 8 | 2500
193314 | 2023-08-21 10:11 | 79.8002 | POF3.2 (PSt3) | 2023-08-20 18:16 | Luka | 235.6114 | μmol/L | 12.2748 | °C | 1021 | hPa | Humid | 36 | 0 |  | 0 | 29.829 | 24467.0752 | 51818.3347 | 8 | 2500
193326 | 2023-08-21 10:11 | 79.85 | POF3.2 (PSt3) | 2023-08-20 18:16 | Luka | 235.411 | μmol/L | 12.2809 | °C | 1021 | hPa | Humid | 36 | 0 |  | 0 | 29.836 | 24469.0707 | 51823.0192 | 8 | 2500
193344 | 2023-08-21 10:11 | 79.9005 | POF3.2 (PSt3) | 2023-08-20 18:16 | Luka | 235.4006 | μmol/L | 12.2748 | °C | 1021 | hPa | Humid | 36 | 0 |  | 0 | 29.839 | 24471.4853 | 51827.792 | 8 | 2500
193356 | 2023-08-21 10:11 | 79.9503 | POF3.2 (PSt3) | 2023-08-20 18:16 | Luka | 235.1265 | μmol/L | 12.2992 | °C | 1021 | hPa | Humid | 36 | 0 |  | 0 | 29.842 | 24475.5377 | 51822.6748 | 8 | 2500
193362 | 2023-08-21 10:11 | 80.0001 | POF3.2 (PSt3) | 2023-08-20 18:16 | Luka | 235.2213 | μmol/L | 12.2931 | °C | 1021 | hPa | Humid | 36 | 0 |  | 0 | 29.84 | 24469.7791 | 51816.1031 | 8 | 2500
193374 | 2023-08-21 10:11 | 80.0499 | POF3.2 (PSt3) | 2023-08-20 18:16 | Luka | 235.6116 | μmol/L | 12.2625 | °C | 1021 | hPa | Humid | 36 | 0 |  | 0 | 29.834 | 24473.9056 | 51819.8351 | 8 | 2500
193392 | 2023-08-21 10:12 | 80.1005 | POF3.2 (PSt3) | 2023-08-20 18:16 | Luka | 235.6536 | μmol/L | 12.2748 | °C | 1021 | hPa | Humid | 36 | 0 |  | 0 | 29.827 | 24474.4142 | 51817.7707 | 8 | 2500
193398 | 2023-08-21 10:12 | 80.1503 | POF3.2 (PSt3) | 2023-08-20 18:16 | Luka | 235.5272 | μmol/L | 12.2625 | °C | 1021 | hPa | Humid | 36 | 0 |  | 0 | 29.838 | 24470.023 | 51816.8006 | 8 | 2500
193413 | 2023-08-21 10:12 | 80.2001 | POF3.2 (PSt3) | 2023-08-20 18:16 | Luka | 235.4429 | μmol/L | 12.2625 | °C | 1021 | hPa | Humid | 36 | 0 |  | 0 | 29.842 | 24475.5027 | 51821.0071 | 8 | 2500
193423 | 2023-08-21 10:12 | 80.2499 | POF3.2 (PSt3) | 2023-08-20 18:16 | Luka | 235.4427 | μmol/L | 12.2748 | °C | 1021 | hPa | Humid | 36 | 0 |  | 0 | 29.837 | 24479.0871 | 51821.6427 | 8 | 2500
193440 | 2023-08-21 10:12 | 80.3006 | POF3.2 (PSt3) | 2023-08-20 18:16 | Luka | 235.1689 | μmol/L | 12.2748 | °C | 1021 | hPa | Humid | 36 | 0 |  | 0 | 29.85 | 24475.8058 | 51820.5278 | 8 | 2500
193452 | 2023-08-21 10:12 | 80.3504 | POF3.2 (PSt3) | 2023-08-20 18:16 | Luka | 235.1263 | μmol/L | 12.3115 | °C | 1021 | hPa | Humid | 36 | 0 |  | 0 | 29.837 | 24479.6624 | 51819.2382 | 8 | 2500
193458 | 2023-08-21 10:12 | 80.4002 | POF3.2 (PSt3) | 2023-08-20 18:16 | Luka | 235.1895 | μmol/L | 12.3115 | °C | 1021 | hPa | Humid | 36 | 0 |  | 0 | 29.834 | 24475.3081 | 51816.9794 | 8 | 2500
193470 | 2023-08-21 10:12 | 80.4499 | POF3.2 (PSt3) | 2023-08-20 18:16 | Luka | 235.1266 | μmol/L | 12.287 | °C | 1021 | hPa | Humid | 36 | 0 |  | 0 | 29.847 | 24477.8143 | 51822.3904 | 8 | 2500
193488 | 2023-08-21 10:12 | 80.5006 | POF3.2 (PSt3) | 2023-08-20 18:16 | Luka | 235.2108 | μmol/L | 12.287 | °C | 1021 | hPa | Humid | 36 | 0 |  | 0 | 29.843 | 24476.2347 | 51822.7721 | 8 | 2500
193500 | 2023-08-21 10:12 | 80.5503 | POF3.2 (PSt3) | 2023-08-20 18:16 | Luka | 235.5377 | μmol/L | 12.2686 | °C | 1021 | hPa | Humid | 36 | 0 |  | 0 | 29.835 | 24480.5314 | 51823.3234 | 8 | 2500
193506 | 2023-08-21 10:12 | 80.6001 | POF3.2 (PSt3) | 2023-08-20 18:16 | Luka | 235.4642 | μmol/L | 12.2503 | °C | 1021 | hPa | Humid | 36 | 0 |  | 0 | 29.846 | 24477.4168 | 51813.9203 | 8 | 2500
193518 | 2023-08-21 10:12 | 80.6499 | POF3.2 (PSt3) | 2023-08-20 18:16 | Luka | 235.3272 | μmol/L | 12.2564 | °C | 1021 | hPa | Humid | 36 | 0 |  | 0 | 29.85 | 24476.4997 | 51817.4899 | 8 | 2500
193536 | 2023-08-21 10:12 | 80.7006 | POF3.2 (PSt3) | 2023-08-20 18:16 | Luka | 235.4218 | μmol/L | 12.2625 | °C | 1021 | hPa | Humid | 36 | 0 |  | 0 | 29.843 | 24478.9154 | 51819.8967 | 8 | 2500
193548 | 2023-08-21 10:12 | 80.7504 | POF3.2 (PSt3) | 2023-08-20 18:16 | Luka | 235.2746 | μmol/L | 12.2503 | °C | 1021 | hPa | Humid | 36 | 0 |  | 0 | 29.855 | 24482.8939 | 51817.3389 | 8 | 2500
193554 | 2023-08-21 10:12 | 80.8002 | POF3.2 (PSt3) | 2023-08-20 18:16 | Luka | 235.0846 | μmol/L | 12.287 | °C | 1021 | hPa | Humid | 36 | 0 |  | 0 | 29.849 | 24488.4869 | 51818.2328 | 8 | 2500
193566 | 2023-08-21 10:12 | 80.85 | POF3.2 (PSt3) | 2023-08-20 18:16 | Luka | 235.0423 | μmol/L | 12.2992 | °C | 1021 | hPa | Humid | 36 | 0 |  | 0 | 29.846 | 24482.5804 | 51816.0581 | 8 | 2500
193584 | 2023-08-21 10:12 | 80.9006 | POF3.2 (PSt3) | 2023-08-20 18:16 | Luka | 234.8533 | μmol/L | 12.287 | °C | 1021 | hPa | Humid | 36 | 0 |  | 0 | 29.86 | 24487.6962 | 51819.9317 | 8 | 2500
193596 | 2023-08-21 10:12 | 80.9503 | POF3.2 (PSt3) | 2023-08-20 18:16 | Luka | 235.2319 | μmol/L | 12.287 | °C | 1021 | hPa | Humid | 36 | 0 |  | 0 | 29.842 | 24490.4375 | 51822.0895 | 8 | 2500
193602 | 2023-08-21 10:12 | 81.0002 | POF3.2 (PSt3) | 2023-08-20 18:16 | Luka | 235.1162 | μmol/L | 12.2809 | °C | 1021 | hPa | Humid | 36 | 0 |  | 0 | 29.85 | 24493.3089 | 51820.4868 | 8 | 2500
193614 | 2023-08-21 10:12 | 81.05 | POF3.2 (PSt3) | 2023-08-20 18:16 | Luka | 235.0741 | μmol/L | 12.2809 | °C | 1021 | hPa | Humid | 36 | 0 |  | 0 | 29.852 | 24497.8624 | 51815.3471 | 8 | 2500
193626 | 2023-08-21 10:13 | 81.0998 | POF3.2 (PSt3) | 2023-08-20 18:16 | Luka | 235.3903 | μmol/L | 12.2564 | °C | 1021 | hPa | Humid | 36 | 0 |  | 0 | 29.847 | 24496.086 | 51818.0611 | 8 | 2500
193644 | 2023-08-21 10:13 | 81.1504 | POF3.2 (PSt3) | 2023-08-20 18:16 | Luka | 235.0004 | μmol/L | 12.287 | °C | 1021 | hPa | Humid | 36 | 0 |  | 0 | 29.853 | 24493.9372 | 51824.4889 | 8 | 2500
193656 | 2023-08-21 10:13 | 81.2002 | POF3.2 (PSt3) | 2023-08-20 18:16 | Luka | 235.2531 | μmol/L | 12.2748 | °C | 1021 | hPa | Humid | 36 | 0 |  | 0 | 29.846 | 24494.5325 | 51822.0058 | 8 | 2500
193663 | 2023-08-21 10:13 | 81.25 | POF3.2 (PSt3) | 2023-08-20 18:16 | Luka | 234.9478 | μmol/L | 12.2931 | °C | 1021 | hPa | Humid | 36 | 0 |  | 0 | 29.853 | 24495.2759 | 51820.6191 | 8 | 2500
193679 | 2023-08-21 10:13 | 81.3006 | POF3.2 (PSt3) | 2023-08-20 18:16 | Luka | 235.0321 | μmol/L | 12.2809 | °C | 1021 | hPa | Humid | 36 | 0 |  | 0 | 29.854 | 24495.428 | 51822.6938 | 8 | 2500
193692 | 2023-08-21 10:13 | 81.3503 | POF3.2 (PSt3) | 2023-08-20 18:16 | Luka | 234.6113 | μmol/L | 12.3176 | °C | 1021 | hPa | Humid | 36 | 0 |  | 0 | 29.859 | 24492.3895 | 51817.1251 | 8 | 2500
193698 | 2023-08-21 10:13 | 81.4002 | POF3.2 (PSt3) | 2023-08-20 18:16 | Luka | 234.7373 | μmol/L | 12.3176 | °C | 1021 | hPa | Humid | 36 | 0 |  | 0 | 29.853 | 24500.5577 | 51820.3835 | 8 | 2500
193710 | 2023-08-21 10:13 | 81.45 | POF3.2 (PSt3) | 2023-08-20 18:16 | Luka | 235.0635 | μmol/L | 12.287 | °C | 1021 | hPa | Humid | 36 | 0 |  | 0 | 29.85 | 24506.9257 | 51821.4725 | 8 | 2500
193728 | 2023-08-21 10:13 | 81.5006 | POF3.2 (PSt3) | 2023-08-20 18:16 | Luka | 235.1054 | μmol/L | 12.2992 | °C | 1021 | hPa | Humid | 36 | 0 |  | 0 | 29.843 | 24506.2207 | 51822.9164 | 8 | 2500
193740 | 2023-08-21 10:13 | 81.5504 | POF3.2 (PSt3) | 2023-08-20 18:16 | Luka | 234.9476 | μmol/L | 12.3054 | °C | 1021 | hPa | Humid | 36 | 0 |  | 0 | 29.848 | 24508.0925 | 51820.603 | 8 | 2500
193746 | 2023-08-21 10:13 | 81.6002 | POF3.2 (PSt3) | 2023-08-20 18:16 | Luka | 234.9376 | μmol/L | 12.2748 | °C | 1021 | hPa | Humid | 36 | 0 |  | 0 | 29.861 | 24516.771 | 51823.0707 | 8 | 2500
193758 | 2023-08-21 10:13 | 81.6499 | POF3.2 (PSt3) | 2023-08-20 18:16 | Luka | 235.0529 | μmol/L | 12.2931 | °C | 1021 | hPa | Humid | 36 | 0 |  | 0 | 29.848 | 24524.9384 | 51817.1905 | 8 | 2500
193776 | 2023-08-21 10:13 | 81.7005 | POF3.2 (PSt3) | 2023-08-20 18:16 | Luka | 235.1056 | μmol/L | 12.287 | °C | 1021 | hPa | Humid | 36 | 0 |  | 0 | 29.848 | 24524.5885 | 51817.9373 | 8 | 2500
193788 | 2023-08-21 10:13 | 81.7504 | POF3.2 (PSt3) | 2023-08-20 18:16 | Luka | 235.116 | μmol/L | 12.2931 | °C | 1021 | hPa | Humid | 36 | 0 |  | 0 | 29.845 | 24522.136 | 51813.9725 | 8 | 2500
193794 | 2023-08-21 10:13 | 81.8003 | POF3.2 (PSt3) | 2023-08-20 18:16 | Luka | 234.8533 | μmol/L | 12.287 | °C | 1021 | hPa | Humid | 36 | 0 |  | 0 | 29.86 | 24526.497 | 51815.1575 | 8 | 2500
193806 | 2023-08-21 10:13 | 81.85 | POF3.2 (PSt3) | 2023-08-20 18:16 | Luka | 234.8637 | μmol/L | 12.2931 | °C | 1021 | hPa | Humid | 36 | 0 |  | 0 | 29.857 | 24528.7729 | 51818.9461 | 8 | 2500
193818 | 2023-08-21 10:13 | 81.8999 | POF3.2 (PSt3) | 2023-08-20 18:16 | Luka | 234.7793 | μmol/L | 12.3176 | °C | 1021 | hPa | Humid | 36 | 0 |  | 0 | 29.851 | 24537.298 | 51815.7592 | 8 | 2500
193836 | 2023-08-21 10:13 | 81.9505 | POF3.2 (PSt3) | 2023-08-20 18:16 | Luka | 234.8323 | μmol/L | 12.287 | °C | 1021 | hPa | Humid | 36 | 0 |  | 0 | 29.861 | 24531.9904 | 51815.6092 | 8 | 2500
193842 | 2023-08-21 10:13 | 82.0004 | POF3.2 (PSt3) | 2023-08-20 18:16 | Luka | 234.6638 | μmol/L | 12.3115 | °C | 1021 | hPa | Humid | 36 | 0 |  | 0 | 29.859 | 24535.0605 | 51811.8452 | 8 | 2500
193854 | 2023-08-21 10:13 | 82.0501 | POF3.2 (PSt3) | 2023-08-20 18:16 | Luka | 235.0741 | μmol/L | 12.2809 | °C | 1021 | hPa | Humid | 36 | 0 |  | 0 | 29.852 | 24537.5327 | 51818.6028 | 8 | 2500
193866 | 2023-08-21 10:14 | 82.0999 | POF3.2 (PSt3) | 2023-08-20 18:16 | Luka | 234.7586 | μmol/L | 12.2931 | °C | 1021 | hPa | Humid | 36 | 0 |  | 0 | 29.862 | 24540.4068 | 51818.77 | 8 | 2500
193884 | 2023-08-21 10:14 | 82.1505 | POF3.2 (PSt3) | 2023-08-20 18:16 | Luka | 234.5905 | μmol/L | 12.3054 | °C | 1021 | hPa | Humid | 36 | 0 |  | 0 | 29.865 | 24546.1563 | 51822.4971 | 8 | 2500
193896 | 2023-08-21 10:14 | 82.2003 | POF3.2 (PSt3) | 2023-08-20 18:16 | Luka | 234.5589 | μmol/L | 12.3115 | °C | 1021 | hPa | Humid | 36 | 0 |  | 0 | 29.864 | 24543.4903 | 51821.1881 | 8 | 2500
193903 | 2023-08-21 10:14 | 82.25 | POF3.2 (PSt3) | 2023-08-20 18:16 | Luka | 234.7478 | μmol/L | 12.3115 | °C | 1021 | hPa | Humid | 36 | 0 |  | 0 | 29.855 | 24540.262 | 51818.7673 | 8 | 2500
193919 | 2023-08-21 10:14 | 82.3006 | POF3.2 (PSt3) | 2023-08-20 18:16 | Luka | 234.664 | μmol/L | 12.2992 | °C | 1021 | hPa | Humid | 36 | 0 |  | 0 | 29.864 | 24541.1333 | 51814.2689 | 8 | 2500
193926 | 2023-08-21 10:14 | 82.3504 | POF3.2 (PSt3) | 2023-08-20 18:16 | Luka | 234.4644 | μmol/L | 12.3176 | °C | 1021 | hPa | Humid | 36 | 0 |  | 0 | 29.866 | 24542.917 | 51820.2536 | 8 | 2500
193938 | 2023-08-21 10:14 | 82.4001 | POF3.2 (PSt3) | 2023-08-20 18:16 | Luka | 234.3803 | μmol/L | 12.3299 | °C | 1021 | hPa | Humid | 36 | 0 |  | 0 | 29.865 | 24543.8062 | 51816.2821 | 8 | 2500
193956 | 2023-08-21 10:14 | 82.4506 | POF3.2 (PSt3) | 2023-08-20 18:16 | Luka | 234.4749 | μmol/L | 12.3115 | °C | 1021 | hPa | Humid | 36 | 0 |  | 0 | 29.868 | 24547.3179 | 51811.1396 | 8 | 2500
193962 | 2023-08-21 10:14 | 82.5005 | POF3.2 (PSt3) | 2023-08-20 18:16 | Luka | 234.5695 | μmol/L | 12.3054 | °C | 1021 | hPa | Humid | 36 | 0 |  | 0 | 29.866 | 24538.5666 | 51814.4778 | 8 | 2500
193974 | 2023-08-21 10:14 | 82.5502 | POF3.2 (PSt3) | 2023-08-20 18:16 | Luka | 234.3807 | μmol/L | 12.3054 | °C | 1021 | hPa | Humid | 36 | 0 |  | 0 | 29.875 | 24539.0793 | 51819.7613 | 8 | 2500
193986 | 2023-08-21 10:14 | 82.6001 | POF3.2 (PSt3) | 2023-08-20 18:16 | Luka | 234.1811 | μmol/L | 12.336 | °C | 1021 | hPa | Humid | 36 | 0 |  | 0 | 29.872 | 24547.79 | 51818.0441 | 8 | 2500
193998 | 2023-08-21 10:14 | 82.6499 | POF3.2 (PSt3) | 2023-08-20 18:16 | Luka | 234.2545 | μmol/L | 12.3299 | °C | 1021 | hPa | Humid | 36 | 0 |  | 0 | 29.871 | 24543.3915 | 51820.0205 | 8 | 2500
194016 | 2023-08-21 10:14 | 82.7006 | POF3.2 (PSt3) | 2023-08-20 18:16 | Luka | 234.3595 | μmol/L | 12.3176 | °C | 1021 | hPa | Humid | 36 | 0 |  | 0 | 29.871 | 24543.3802 | 51819.6551 | 8 | 2500
194022 | 2023-08-21 10:14 | 82.7504 | POF3.2 (PSt3) | 2023-08-20 18:16 | Luka | 234.3807 | μmol/L | 12.3054 | °C | 1021 | hPa | Humid | 36 | 0 |  | 0 | 29.875 | 24543.7975 | 51817.1926 | 8 | 2500
194034 | 2023-08-21 10:14 | 82.8001 | POF3.2 (PSt3) | 2023-08-20 18:16 | Luka | 234.2443 | μmol/L | 12.3115 | °C | 1021 | hPa | Humid | 36 | 0 |  | 0 | 29.879 | 24536.8155 | 51818.0333 | 8 | 2500
194046 | 2023-08-21 10:14 | 82.85 | POF3.2 (PSt3) | 2023-08-20 18:16 | Luka | 234.0243 | μmol/L | 12.3176 | °C | 1021 | hPa | Humid | 36 | 0 |  | 0 | 29.887 | 24533.0431 | 51818.7776 | 8 | 2500
194064 | 2023-08-21 10:14 | 82.9006 | POF3.2 (PSt3) | 2023-08-20 18:16 | Luka | 234.328 | μmol/L | 12.3237 | °C | 1021 | hPa | Humid | 36 | 0 |  | 0 | 29.87 | 24538.2523 | 51823.0895 | 8 | 2500
194070 | 2023-08-21 10:14 | 82.9504 | POF3.2 (PSt3) | 2023-08-20 18:16 | Luka | 234.4436 | μmol/L | 12.3054 | °C | 1021 | hPa | Humid | 36 | 0 |  | 0 | 29.872 | 24534.1091 | 51816.69 | 8 | 2500
194082 | 2023-08-21 10:14 | 83.0001 | POF3.2 (PSt3) | 2023-08-20 18:16 | Luka | 234.4334 | μmol/L | 12.287 | °C | 1021 | hPa | Humid | 36 | 0 |  | 0 | 29.88 | 24538.4283 | 51816.998 | 8 | 2500
194094 | 2023-08-21 10:14 | 83.0499 | POF3.2 (PSt3) | 2023-08-20 18:16 | Luka | 234.707 | μmol/L | 12.2503 | °C | 1021 | hPa | Humid | 36 | 0 |  | 0 | 29.882 | 24537.0964 | 51816.679 | 8 | 2500
194112 | 2023-08-21 10:15 | 83.1005 | POF3.2 (PSt3) | 2023-08-20 18:16 | Luka | 234.6541 | μmol/L | 12.2686 | °C | 1021 | hPa | Humid | 36 | 0 |  | 0 | 29.877 | 24542.9522 | 51819.4478 | 8 | 2500
194118 | 2023-08-21 10:15 | 83.1503 | POF3.2 (PSt3) | 2023-08-20 18:16 | Luka | 234.3289 | μmol/L | 12.2748 | °C | 1021 | hPa | Humid | 36 | 0 |  | 0 | 29.89 | 24532.2532 | 51819.4767 | 8 | 2500
194130 | 2023-08-21 10:15 | 83.2 | POF3.2 (PSt3) | 2023-08-20 18:16 | Luka | 234.5914 | μmol/L | 12.2564 | °C | 1021 | hPa | Humid | 36 | 0 |  | 0 | 29.885 | 24534.6008 | 51818.8927 | 8 | 2500
194142 | 2023-08-21 10:15 | 83.2506 | POF3.2 (PSt3) | 2023-08-20 18:16 | Luka | 234.896 | μmol/L | 12.2503 | °C | 1021 | hPa | Humid | 36 | 0 |  | 0 | 29.873 | 24530.8419 | 51815.8916 | 8 | 2500
194153 | 2023-08-21 10:15 | 83.3005 | POF3.2 (PSt3) | 2023-08-20 18:16 | Luka | 234.4127 | μmol/L | 12.2748 | °C | 1021 | hPa | Humid | 36 | 0 |  | 0 | 29.886 | 24535.463 | 51819.5592 | 8 | 2500
194166 | 2023-08-21 10:15 | 83.3502 | POF3.2 (PSt3) | 2023-08-20 18:16 | Luka | 234.5285 | μmol/L | 12.2564 | °C | 1021 | hPa | Humid | 36 | 0 |  | 0 | 29.888 | 24535.5665 | 51816.7656 | 8 | 2500
194178 | 2023-08-21 10:15 | 83.4 | POF3.2 (PSt3) | 2023-08-20 18:16 | Luka | 234.4866 | μmol/L | 12.2564 | °C | 1021 | hPa | Humid | 36 | 0 |  | 0 | 29.89 | 24532.2374 | 51822.3592 | 8 | 2500
194190 | 2023-08-21 10:15 | 83.4498 | POF3.2 (PSt3) | 2023-08-20 18:16 | Luka | 234.686 | μmol/L | 12.2503 | °C | 1021 | hPa | Humid | 36 | 0 |  | 0 | 29.883 | 24537.5688 | 51817.3743 | 8 | 2500
194208 | 2023-08-21 10:15 | 83.5006 | POF3.2 (PSt3) | 2023-08-20 18:16 | Luka | 234.6234 | μmol/L | 12.238 | °C | 1021 | hPa | Humid | 36 | 0 |  | 0 | 29.891 | 24531.9318 | 51825.4296 | 8 | 2500
194220 | 2023-08-21 10:15 | 83.5503 | POF3.2 (PSt3) | 2023-08-20 18:16 | Luka | 234.5182 | μmol/L | 12.2503 | °C | 1021 | hPa | Humid | 36 | 0 |  | 0 | 29.891 | 24538.8233 | 51816.7792 | 8 | 2500
194226 | 2023-08-21 10:15 | 83.6001 | POF3.2 (PSt3) | 2023-08-20 18:16 | Luka | 234.3924 | μmol/L | 12.2503 | °C | 1021 | hPa | Humid | 36 | 0 |  | 0 | 29.897 | 24539.7796 | 51819.663 | 8 | 2500
194244 | 2023-08-21 10:15 | 83.6506 | POF3.2 (PSt3) | 2023-08-20 18:16 | Luka | 234.5182 | μmol/L | 12.2503 | °C | 1021 | hPa | Humid | 36 | 0 |  | 0 | 29.891 | 24542.8013 | 51819.6743 | 8 | 2500
194256 | 2023-08-21 10:15 | 83.7003 | POF3.2 (PSt3) | 2023-08-20 18:16 | Luka | 234.5811 | μmol/L | 12.2503 | °C | 1021 | hPa | Humid | 36 | 0 |  | 0 | 29.888 | 24539.6296 | 51822.991 | 8 | 2500
194262 | 2023-08-21 10:15 | 83.7502 | POF3.2 (PSt3) | 2023-08-20 18:16 | Luka | 234.7697 | μmol/L | 12.2625 | °C | 1021 | hPa | Humid | 36 | 0 |  | 0 | 29.874 | 24541.0061 | 51823.2809 | 8 | 2500
194274 | 2023-08-21 10:15 | 83.8 | POF3.2 (PSt3) | 2023-08-20 18:16 | Luka | 234.4547 | μmol/L | 12.2748 | °C | 1021 | hPa | Humid | 36 | 0 |  | 0 | 29.884 | 24541.2165 | 51819.4193 | 8 | 2500
194292 | 2023-08-21 10:15 | 83.8506 | POF3.2 (PSt3) | 2023-08-20 18:16 | Luka | 234.7283 | μmol/L | 12.238 | °C | 1021 | hPa | Humid | 36 | 0 |  | 0 | 29.886 | 24543.5411 | 51823.5424 | 8 | 2500
194304 | 2023-08-21 10:15 | 83.9005 | POF3.2 (PSt3) | 2023-08-20 18:16 | Luka | 234.9174 | μmol/L | 12.238 | °C | 1021 | hPa | Humid | 36 | 0 |  | 0 | 29.877 | 24540.0163 | 51823.0189 | 8 | 2500
194316 | 2023-08-21 10:15 | 83.9502 | POF3.2 (PSt3) | 2023-08-20 18:16 | Luka | 234.1095 | μmol/L | 12.2564 | °C | 1021 | hPa | Humid | 36 | 0 |  | 0 | 29.908 | 24545.2012 | 51816.4234 | 8 | 2500
194322 | 2023-08-21 10:15 | 84 | POF3.2 (PSt3) | 2023-08-20 18:16 | Luka | 234.5498 | μmol/L | 12.2442 | °C | 1021 | hPa | Humid | 36 | 0 |  | 0 | 29.892 | 24542.1132 | 51820.9817 | 8 | 2500
194334 | 2023-08-21 10:15 | 84.0499 | POF3.2 (PSt3) | 2023-08-20 18:16 | Luka | 234.907 | μmol/L | 12.2319 | °C | 1021 | hPa | Humid | 36 | 0 |  | 0 | 29.88 | 24544.023 | 51825.0665 | 8 | 2500
194352 | 2023-08-21 10:16 | 84.1005 | POF3.2 (PSt3) | 2023-08-20 18:16 | Luka | 234.4869 | μmol/L | 12.2442 | °C | 1021 | hPa | Humid | 36 | 0 |  | 0 | 29.895 | 24544.5655 | 51821.9952 | 8 | 2500
194358 | 2023-08-21 10:16 | 84.1502 | POF3.2 (PSt3) | 2023-08-20 18:16 | Luka | 234.4872 | μmol/L | 12.2319 | °C | 1021 | hPa | Humid | 36 | 0 |  | 0 | 29.9 | 24548.9779 | 51823.7266 | 8 | 2500
194370 | 2023-08-21 10:16 | 84.2001 | POF3.2 (PSt3) | 2023-08-20 18:16 | Luka | 235.0655 | μmol/L | 12.2013 | °C | 1021 | hPa | Humid | 36 | 0 |  | 0 | 29.885 | 24546.1237 | 51824.3851 | 8 | 2500
194384 | 2023-08-21 10:16 | 84.2506 | POF3.2 (PSt3) | 2023-08-20 18:16 | Luka | 234.3292 | μmol/L | 12.2625 | °C | 1021 | hPa | Humid | 36 | 0 |  | 0 | 29.895 | 24550.1653 | 51819.221 | 8 | 2500
194394 | 2023-08-21 10:16 | 84.3005 | POF3.2 (PSt3) | 2023-08-20 18:16 | Luka | 234.3924 | μmol/L | 12.2503 | °C | 1021 | hPa | Humid | 36 | 0 |  | 0 | 29.897 | 24551.9741 | 51822.2677 | 8 | 2500
194404 | 2023-08-21 10:16 | 84.3502 | POF3.2 (PSt3) | 2023-08-20 18:16 | Luka | 234.0254 | μmol/L | 12.2686 | °C | 1021 | hPa | Humid | 36 | 0 |  | 0 | 29.907 | 24551.5333 | 51820.6938 | 8 | 2500
194418 | 2023-08-21 10:16 | 84.3999 | POF3.2 (PSt3) | 2023-08-20 18:16 | Luka | 234.5392 | μmol/L | 12.2503 | °C | 1021 | hPa | Humid | 36 | 0 |  | 0 | 29.89 | 24549.2283 | 51822.9505 | 8 | 2500
194430 | 2023-08-21 10:16 | 84.4498 | POF3.2 (PSt3) | 2023-08-20 18:16 | Luka | 234.4133 | μmol/L | 12.2503 | °C | 1021 | hPa | Humid | 36 | 0 |  | 0 | 29.896 | 24555.1279 | 51822.1194 | 8 | 2500
194448 | 2023-08-21 10:16 | 84.5005 | POF3.2 (PSt3) | 2023-08-20 18:16 | Luka | 234.4766 | μmol/L | 12.238 | °C | 1021 | hPa | Humid | 36 | 0 |  | 0 | 29.898 | 24556.9355 | 51823.5412 | 8 | 2500
194454 | 2023-08-21 10:16 | 84.5502 | POF3.2 (PSt3) | 2023-08-20 18:16 | Luka | 234.0455 | μmol/L | 12.3054 | °C | 1021 | hPa | Humid | 36 | 0 |  | 0 | 29.891 | 24547.2363 | 51823.2177 | 8 | 2500
194466 | 2023-08-21 10:16 | 84.5999 | POF3.2 (PSt3) | 2023-08-20 18:16 | Luka | 234.277 | μmol/L | 12.2564 | °C | 1021 | hPa | Humid | 36 | 0 |  | 0 | 29.9 | 24552.779 | 51822.4434 | 8 | 2500
194484 | 2023-08-21 10:16 | 84.6506 | POF3.2 (PSt3) | 2023-08-20 18:16 | Luka | 233.8575 | μmol/L | 12.2931 | °C | 1021 | hPa | Humid | 36 | 0 |  | 0 | 29.905 | 24559.6018 | 51823.1919 | 8 | 2500
194496 | 2023-08-21 10:16 | 84.7005 | POF3.2 (PSt3) | 2023-08-20 18:16 | Luka | 233.6583 | μmol/L | 12.3237 | °C | 1021 | hPa | Humid | 36 | 0 |  | 0 | 29.902 | 24554.3157 | 51820.9565 | 8 | 2500
194502 | 2023-08-21 10:16 | 84.7503 | POF3.2 (PSt3) | 2023-08-20 18:16 | Luka | 233.7003 | μmol/L | 12.3115 | °C | 1021 | hPa | Humid | 36 | 0 |  | 0 | 29.905 | 24555.3386 | 51822.0934 | 8 | 2500
194514 | 2023-08-21 10:16 | 84.8 | POF3.2 (PSt3) | 2023-08-20 18:16 | Luka | 233.7215 | μmol/L | 12.2992 | °C | 1021 | hPa | Humid | 36 | 0 |  | 0 | 29.909 | 24564.5126 | 51819.6281 | 8 | 2500
194532 | 2023-08-21 10:16 | 84.8506 | POF3.2 (PSt3) | 2023-08-20 18:16 | Luka | 233.9825 | μmol/L | 12.3176 | °C | 1021 | hPa | Humid | 36 | 0 |  | 0 | 29.889 | 24562.8973 | 51818.4713 | 8 | 2500
194538 | 2023-08-21 10:16 | 84.9004 | POF3.2 (PSt3) | 2023-08-20 18:16 | Luka | 233.5436 | μmol/L | 12.3176 | °C | 1021 | hPa | Humid | 36 | 0 |  | 0 | 29.91 | 24563.8279 | 51818.9211 | 8 | 2500
194550 | 2023-08-21 10:16 | 84.9501 | POF3.2 (PSt3) | 2023-08-20 18:16 | Luka | 233.9303 | μmol/L | 12.3115 | °C | 1021 | hPa | Humid | 36 | 0 |  | 0 | 29.894 | 24567.1677 | 51819.7181 | 8 | 2500
194562 | 2023-08-21 10:16 | 85 | POF3.2 (PSt3) | 2023-08-20 18:16 | Luka | 233.4178 | μmol/L | 12.3421 | °C | 1021 | hPa | Humid | 36 | 0 |  | 0 | 29.906 | 24563.0582 | 51823.3419 | 8 | 2500
194580 | 2023-08-21 10:16 | 85.0506 | POF3.2 (PSt3) | 2023-08-20 18:16 | Luka | 233.7419 | μmol/L | 12.3237 | °C | 1021 | hPa | Humid | 36 | 0 |  | 0 | 29.898 | 24570.662 | 51820.894 | 8 | 2500
194592 | 2023-08-21 10:17 | 85.1004 | POF3.2 (PSt3) | 2023-08-20 18:16 | Luka | 233.2929 | μmol/L | 12.3299 | °C | 1021 | hPa | Humid | 36 | 0 |  | 0 | 29.917 | 24573.7993 | 51812.5622 | 8 | 2500
194604 | 2023-08-21 10:17 | 85.1502 | POF3.2 (PSt3) | 2023-08-20 18:16 | Luka | 233.4807 | μmol/L | 12.3299 | °C | 1021 | hPa | Humid | 36 | 0 |  | 0 | 29.908 | 24579.4693 | 51816.0305 | 8 | 2500
194610 | 2023-08-21 10:17 | 85.2 | POF3.2 (PSt3) | 2023-08-20 18:16 | Luka | 233.4387 | μmol/L | 12.3421 | °C | 1021 | hPa | Humid | 36 | 0 |  | 0 | 29.905 | 24576.7854 | 51812.6659 | 8 | 2500
194622 | 2023-08-21 10:17 | 85.2499 | POF3.2 (PSt3) | 2023-08-20 18:16 | Luka | 233.6475 | μmol/L | 12.3421 | °C | 1021 | hPa | Humid | 36 | 0 |  | 0 | 29.895 | 24579.076 | 51822.877 | 8 | 2500
194636 | 2023-08-21 10:17 | 85.3006 | POF3.2 (PSt3) | 2023-08-20 18:16 | Luka | 233.4596 | μmol/L | 12.3421 | °C | 1021 | hPa | Humid | 36 | 0 |  | 0 | 29.904 | 24586.0303 | 51815.7437 | 8 | 2500
194646 | 2023-08-21 10:17 | 85.3503 | POF3.2 (PSt3) | 2023-08-20 18:16 | Luka | 233.5325 | μmol/L | 12.3482 | °C | 1021 | hPa | Humid | 36 | 0 |  | 0 | 29.898 | 24591.6434 | 51819.0923 | 8 | 2500
194656 | 2023-08-21 10:17 | 85.4002 | POF3.2 (PSt3) | 2023-08-20 18:16 | Luka | 233.4699 | μmol/L | 12.3482 | °C | 1021 | hPa | Humid | 36 | 0 |  | 0 | 29.901 | 24596.3623 | 51816.1579 | 8 | 2500
194670 | 2023-08-21 10:17 | 85.45 | POF3.2 (PSt3) | 2023-08-20 18:16 | Luka | 232.9586 | μmol/L | 12.3788 | °C | 1021 | hPa | Humid | 36 | 0 |  | 0 | 29.913 | 24599.1092 | 51815.718 | 8 | 2500
194682 | 2023-08-21 10:17 | 85.4998 | POF3.2 (PSt3) | 2023-08-20 18:16 | Luka | 233.0838 | μmol/L | 12.3666 | °C | 1021 | hPa | Humid | 36 | 0 |  | 0 | 29.912 | 24602.6341 | 51820.1278 | 8 | 2500
194700 | 2023-08-21 10:17 | 85.5505 | POF3.2 (PSt3) | 2023-08-20 18:16 | Luka | 232.5528 | μmol/L | 12.3849 | °C | 1021 | hPa | Humid | 36 | 0 |  | 0 | 29.93 | 24605.5421 | 51822.5088 | 8 | 2500
194706 | 2023-08-21 10:17 | 85.6003 | POF3.2 (PSt3) | 2023-08-20 18:16 | Luka | 232.8959 | μmol/L | 12.3911 | °C | 1021 | hPa | Humid | 36 | 0 |  | 0 | 29.911 | 24606.0047 | 51822.2811 | 8 | 2500
194718 | 2023-08-21 10:17 | 85.6503 | POF3.2 (PSt3) | 2023-08-20 18:16 | Luka | 233.0211 | μmol/L | 12.3788 | °C | 1021 | hPa | Humid | 36 | 0 |  | 0 | 29.91 | 24607.8935 | 51818.5551 | 8 | 2500
194730 | 2023-08-21 10:17 | 85.7 | POF3.2 (PSt3) | 2023-08-20 18:16 | Luka | 232.9688 | μmol/L | 12.3972 | °C | 1021 | hPa | Humid | 36 | 0 |  | 0 | 29.905 | 24609.8902 | 51818.388 | 8 | 2500
194748 | 2023-08-21 10:17 | 85.7506 | POF3.2 (PSt3) | 2023-08-20 18:16 | Luka | 233.1775 | μmol/L | 12.3727 | °C | 1021 | hPa | Humid | 36 | 0 |  | 0 | 29.905 | 24614.5817 | 51819.6771 | 8 | 2500
194760 | 2023-08-21 10:17 | 85.8005 | POF3.2 (PSt3) | 2023-08-20 18:16 | Luka | 232.7398 | μmol/L | 12.3972 | °C | 1021 | hPa | Humid | 36 | 0 |  | 0 | 29.916 | 24614.2861 | 51821.3113 | 8 | 2500
194766 | 2023-08-21 10:17 | 85.8502 | POF3.2 (PSt3) | 2023-08-20 18:16 | Luka | 233.4073 | μmol/L | 12.3482 | °C | 1021 | hPa | Humid | 36 | 0 |  | 0 | 29.904 | 24612.0368 | 51818.3503 | 8 | 2500
194778 | 2023-08-21 10:17 | 85.9001 | POF3.2 (PSt3) | 2023-08-20 18:16 | Luka | 233.0002 | μmol/L | 12.3788 | °C | 1021 | hPa | Humid | 36 | 0 |  | 0 | 29.911 | 24615.1731 | 51819.6401 | 8 | 2500
194790 | 2023-08-21 10:17 | 85.9499 | POF3.2 (PSt3) | 2023-08-20 18:16 | Luka | 232.6983 | μmol/L | 12.3849 | °C | 1021 | hPa | Humid | 36 | 0 |  | 0 | 29.923 | 24612.5585 | 51823.5696 | 8 | 2500
194808 | 2023-08-21 10:17 | 86.0006 | POF3.2 (PSt3) | 2023-08-20 18:16 | Luka | 232.8755 | μmol/L | 12.3666 | °C | 1021 | hPa | Humid | 36 | 0 |  | 0 | 29.922 | 24612.8529 | 51820.6854 | 8 | 2500
194814 | 2023-08-21 10:17 | 86.0503 | POF3.2 (PSt3) | 2023-08-20 18:16 | Luka | 232.9066 | μmol/L | 12.3727 | °C | 1021 | hPa | Humid | 36 | 0 |  | 0 | 29.918 | 24618.7049 | 51816.3971 | 8 | 2500
194826 | 2023-08-21 10:18 | 86.1 | POF3.2 (PSt3) | 2023-08-20 18:16 | Luka | 233.1151 | μmol/L | 12.3605 | °C | 1021 | hPa | Humid | 36 | 0 |  | 0 | 29.913 | 24614.3663 | 51817.7953 | 8 | 2500
194838 | 2023-08-21 10:18 | 86.1498 | POF3.2 (PSt3) | 2023-08-20 18:16 | Luka | 233.2406 | μmol/L | 12.336 | °C | 1021 | hPa | Humid | 36 | 0 |  | 0 | 29.917 | 24617.1404 | 51817.9861 | 8 | 2500
194856 | 2023-08-21 10:18 | 86.2004 | POF3.2 (PSt3) | 2023-08-20 18:16 | Luka | 233.084 | μmol/L | 12.3543 | °C | 1021 | hPa | Humid | 36 | 0 |  | 0 | 29.917 | 24610.8185 | 51819.9549 | 8 | 2500
194865 | 2023-08-21 10:18 | 86.2501 | POF3.2 (PSt3) | 2023-08-20 18:16 | Luka | 232.865 | μmol/L | 12.3727 | °C | 1021 | hPa | Humid | 36 | 0 |  | 0 | 29.92 | 24617.5154 | 51814.7595 | 8 | 2500
194875 | 2023-08-21 10:18 | 86.2999 | POF3.2 (PSt3) | 2023-08-20 18:16 | Luka | 233.1364 | μmol/L | 12.336 | °C | 1021 | hPa | Humid | 36 | 0 |  | 0 | 29.922 | 24613.1644 | 51816.9941 | 8 | 2500
194891 | 2023-08-21 10:18 | 86.3505 | POF3.2 (PSt3) | 2023-08-20 18:16 | Luka | 232.959 | μmol/L | 12.3543 | °C | 1021 | hPa | Humid | 36 | 0 |  | 0 | 29.923 | 24612.9828 | 51819.1393 | 8 | 2500
194904 | 2023-08-21 10:18 | 86.4003 | POF3.2 (PSt3) | 2023-08-20 18:16 | Luka | 233.0634 | μmol/L | 12.3421 | °C | 1021 | hPa | Humid | 36 | 0 |  | 0 | 29.923 | 24611.16 | 51819.961 | 8 | 2500
194916 | 2023-08-21 10:18 | 86.45 | POF3.2 (PSt3) | 2023-08-20 18:16 | Luka | 233.1781 | μmol/L | 12.336 | °C | 1021 | hPa | Humid | 36 | 0 |  | 0 | 29.92 | 24617.1942 | 51820.8936 | 8 | 2500
194922 | 2023-08-21 10:18 | 86.4999 | POF3.2 (PSt3) | 2023-08-20 18:16 | Luka | 232.9487 | μmol/L | 12.3482 | °C | 1021 | hPa | Humid | 36 | 0 |  | 0 | 29.926 | 24610.2638 | 51820.9916 | 8 | 2500
194934 | 2023-08-21 10:18 | 86.5506 | POF3.2 (PSt3) | 2023-08-20 18:16 | Luka | 233.3138 | μmol/L | 12.3299 | °C | 1021 | hPa | Humid | 36 | 0 |  | 0 | 29.916 | 24608.8681 | 51821.1635 | 8 | 2500
194952 | 2023-08-21 10:18 | 86.6005 | POF3.2 (PSt3) | 2023-08-20 18:16 | Luka | 233.0742 | μmol/L | 12.3237 | °C | 1021 | hPa | Humid | 36 | 0 |  | 0 | 29.93 | 24608.1888 | 51821.9087 | 8 | 2500
194964 | 2023-08-21 10:18 | 86.6503 | POF3.2 (PSt3) | 2023-08-20 18:16 | Luka | 232.9698 | μmol/L | 12.336 | °C | 1021 | hPa | Humid | 36 | 0 |  | 0 | 29.93 | 24606.8809 | 51818.0956 | 8 | 2500
194970 | 2023-08-21 10:18 | 86.7001 | POF3.2 (PSt3) | 2023-08-20 18:16 | Luka | 233.2726 | μmol/L | 12.3054 | °C | 1021 | hPa | Humid | 36 | 0 |  | 0 | 29.928 | 24609.9159 | 51816.592 | 8 | 2500
194982 | 2023-08-21 10:18 | 86.7499 | POF3.2 (PSt3) | 2023-08-20 18:16 | Luka | 232.8446 | μmol/L | 12.3482 | °C | 1021 | hPa | Humid | 36 | 0 |  | 0 | 29.931 | 24613.3741 | 51817.1815 | 8 | 2500
195000 | 2023-08-21 10:18 | 86.8005 | POF3.2 (PSt3) | 2023-08-20 18:16 | Luka | 233.1156 | μmol/L | 12.336 | °C | 1021 | hPa | Humid | 36 | 0 |  | 0 | 29.923 | 24613.6318 | 51822.8665 | 8 | 2500
195012 | 2023-08-21 10:18 | 86.8503 | POF3.2 (PSt3) | 2023-08-20 18:16 | Luka | 233.0223 | μmol/L | 12.3176 | °C | 1021 | hPa | Humid | 36 | 0 |  | 0 | 29.935 | 24610.7261 | 51820.4332 | 8 | 2500
195018 | 2023-08-21 10:18 | 86.9001 | POF3.2 (PSt3) | 2023-08-20 18:16 | Luka | 233.2518 | μmol/L | 12.3054 | °C | 1021 | hPa | Humid | 36 | 0 |  | 0 | 29.929 | 24609.1515 | 51815.1809 | 8 | 2500
195030 | 2023-08-21 10:18 | 86.9498 | POF3.2 (PSt3) | 2023-08-20 18:16 | Luka | 233.2518 | μmol/L | 12.3054 | °C | 1021 | hPa | Humid | 36 | 0 |  | 0 | 29.929 | 24606.9009 | 51819.1838 | 8 | 2500
195042 | 2023-08-21 10:18 | 86.9998 | POF3.2 (PSt3) | 2023-08-20 18:16 | Luka | 233.5962 | μmol/L | 12.2992 | °C | 1021 | hPa | Humid | 36 | 0 |  | 0 | 29.915 | 24610.6057 | 51824.1721 | 8 | 2500
195060 | 2023-08-21 10:18 | 87.0504 | POF3.2 (PSt3) | 2023-08-20 18:16 | Luka | 232.7521 | μmol/L | 12.3054 | °C | 1021 | hPa | Humid | 36 | 0 |  | 0 | 29.953 | 24607.7724 | 51824.5856 | 8 | 2500
195066 | 2023-08-21 10:19 | 87.1001 | POF3.2 (PSt3) | 2023-08-20 18:16 | Luka | 233.0742 | μmol/L | 12.3237 | °C | 1021 | hPa | Humid | 36 | 0 |  | 0 | 29.93 | 24610.7535 | 51817.5055 | 8 | 2500
195084 | 2023-08-21 10:19 | 87.1499 | POF3.2 (PSt3) | 2023-08-20 18:16 | Luka | 233.2826 | μmol/L | 12.3237 | °C | 1021 | hPa | Humid | 36 | 0 |  | 0 | 29.92 | 24609.9518 | 51817.9373 | 8 | 2500
195091 | 2023-08-21 10:19 | 87.2005 | POF3.2 (PSt3) | 2023-08-20 18:16 | Luka | 232.7723 | μmol/L | 12.3299 | °C | 1021 | hPa | Humid | 36 | 0 |  | 0 | 29.942 | 24612.8963 | 51819.2166 | 8 | 2500
195102 | 2023-08-21 10:19 | 87.2503 | POF3.2 (PSt3) | 2023-08-20 18:16 | Luka | 232.8452 | μmol/L | 12.3237 | °C | 1021 | hPa | Humid | 36 | 0 |  | 0 | 29.941 | 24616.0752 | 51822.5975 | 8 | 2500
195114 | 2023-08-21 10:19 | 87.3 | POF3.2 (PSt3) | 2023-08-20 18:16 | Luka | 233.3037 | μmol/L | 12.3115 | °C | 1021 | hPa | Humid | 36 | 0 |  | 0 | 29.924 | 24612.3874 | 51818.0478 | 8 | 2500
195132 | 2023-08-21 10:19 | 87.3506 | POF3.2 (PSt3) | 2023-08-20 18:16 | Luka | 232.939 | μmol/L | 12.3176 | °C | 1021 | hPa | Humid | 36 | 0 |  | 0 | 29.939 | 24610.2503 | 51822.1558 | 8 | 2500
195138 | 2023-08-21 10:19 | 87.4003 | POF3.2 (PSt3) | 2023-08-20 18:16 | Luka | 232.5957 | μmol/L | 12.3237 | °C | 1021 | hPa | Humid | 36 | 0 |  | 0 | 29.953 | 24612.5569 | 51823.4598 | 8 | 2500
195150 | 2023-08-21 10:19 | 87.4503 | POF3.2 (PSt3) | 2023-08-20 18:16 | Luka | 232.6891 | μmol/L | 12.3299 | °C | 1021 | hPa | Humid | 36 | 0 |  | 0 | 29.946 | 24612.4427 | 51821.2716 | 8 | 2500
195162 | 2023-08-21 10:19 | 87.5 | POF3.2 (PSt3) | 2023-08-20 18:16 | Luka | 233.054 | μmol/L | 12.2992 | °C | 1021 | hPa | Humid | 36 | 0 |  | 0 | 29.941 | 24613.9396 | 51822.2236 | 8 | 2500
195180 | 2023-08-21 10:19 | 87.5506 | POF3.2 (PSt3) | 2023-08-20 18:16 | Luka | 232.939 | μmol/L | 12.3176 | °C | 1021 | hPa | Humid | 36 | 0 |  | 0 | 29.939 | 24612.3679 | 51819.3232 | 8 | 2500
195186 | 2023-08-21 10:19 | 87.6004 | POF3.2 (PSt3) | 2023-08-20 18:16 | Luka | 232.7726 | μmol/L | 12.3176 | °C | 1021 | hPa | Humid | 36 | 0 |  | 0 | 29.947 | 24618.0408 | 51818.6072 | 8 | 2500
195198 | 2023-08-21 10:19 | 87.6502 | POF3.2 (PSt3) | 2023-08-20 18:16 | Luka | 232.939 | μmol/L | 12.3176 | °C | 1021 | hPa | Humid | 36 | 0 |  | 0 | 29.939 | 24614.7383 | 51821.3737 | 8 | 2500
195210 | 2023-08-21 10:19 | 87.6999 | POF3.2 (PSt3) | 2023-08-20 18:16 | Luka | 232.8344 | μmol/L | 12.3421 | °C | 1021 | hPa | Humid | 36 | 0 |  | 0 | 29.934 | 24618.65 | 51818.3558 | 8 | 2500
195222 | 2023-08-21 10:19 | 87.7505 | POF3.2 (PSt3) | 2023-08-20 18:16 | Luka | 232.9288 | μmol/L | 12.3115 | °C | 1021 | hPa | Humid | 36 | 0 |  | 0 | 29.942 | 24619.1656 | 51821.8962 | 8 | 2500
195234 | 2023-08-21 10:19 | 87.8003 | POF3.2 (PSt3) | 2023-08-20 18:16 | Luka | 232.6686 | μmol/L | 12.3176 | °C | 1021 | hPa | Humid | 36 | 0 |  | 0 | 29.952 | 24619.7469 | 51822.0163 | 8 | 2500
195246 | 2023-08-21 10:19 | 87.8501 | POF3.2 (PSt3) | 2023-08-20 18:16 | Luka | 232.6472 | μmol/L | 12.3421 | °C | 1021 | hPa | Humid | 36 | 0 |  | 0 | 29.943 | 24621.1981 | 51821.5968 | 8 | 2500
195258 | 2023-08-21 10:19 | 87.8999 | POF3.2 (PSt3) | 2023-08-20 18:16 | Luka | 232.4708 | μmol/L | 12.336 | °C | 1021 | hPa | Humid | 36 | 0 |  | 0 | 29.954 | 24618.2743 | 51817.7516 | 8 | 2500
195270 | 2023-08-21 10:19 | 87.9505 | POF3.2 (PSt3) | 2023-08-20 18:16 | Luka | 232.3462 | μmol/L | 12.336 | °C | 1021 | hPa | Humid | 36 | 0 |  | 0 | 29.96 | 24617.8191 | 51816.5016 | 8 | 2500
195282 | 2023-08-21 10:19 | 88.0002 | POF3.2 (PSt3) | 2023-08-20 18:16 | Luka | 232.3561 | μmol/L | 12.3543 | °C | 1021 | hPa | Humid | 36 | 0 |  | 0 | 29.952 | 24623.535 | 51825.211 | 8 | 2500
195294 | 2023-08-21 10:19 | 88.0499 | POF3.2 (PSt3) | 2023-08-20 18:16 | Luka | 232.7512 | μmol/L | 12.3421 | °C | 1021 | hPa | Humid | 36 | 0 |  | 0 | 29.938 | 24620.6616 | 51828.5526 | 8 | 2500
195306 | 2023-08-21 10:20 | 88.1004 | POF3.2 (PSt3) | 2023-08-20 18:16 | Luka | 232.8344 | μmol/L | 12.3421 | °C | 1021 | hPa | Humid | 36 | 0 |  | 0 | 29.934 | 24630.6237 | 51821.5531 | 8 | 2500
195318 | 2023-08-21 10:20 | 88.1503 | POF3.2 (PSt3) | 2023-08-20 18:16 | Luka | 232.7512 | μmol/L | 12.3421 | °C | 1021 | hPa | Humid | 36 | 0 |  | 0 | 29.938 | 24620.6112 | 51826.4636 | 8 | 2500
195333 | 2023-08-21 10:20 | 88.2001 | POF3.2 (PSt3) | 2023-08-20 18:16 | Luka | 232.6472 | μmol/L | 12.3421 | °C | 1021 | hPa | Humid | 36 | 0 |  | 0 | 29.943 | 24628.9987 | 51820.102 | 8 | 2500
195343 | 2023-08-21 10:20 | 88.2498 | POF3.2 (PSt3) | 2023-08-20 18:16 | Luka | 232.5852 | μmol/L | 12.3299 | °C | 1021 | hPa | Humid | 36 | 0 |  | 0 | 29.951 | 24630.9875 | 51822.0178 | 8 | 2500
195359 | 2023-08-21 10:20 | 88.3005 | POF3.2 (PSt3) | 2023-08-20 18:16 | Luka | 232.6996 | μmol/L | 12.3237 | °C | 1021 | hPa | Humid | 36 | 0 |  | 0 | 29.948 | 24629.7764 | 51823.7372 | 8 | 2500
195372 | 2023-08-21 10:20 | 88.3502 | POF3.2 (PSt3) | 2023-08-20 18:16 | Luka | 232.6581 | μmol/L | 12.3237 | °C | 1021 | hPa | Humid | 36 | 0 |  | 0 | 29.95 | 24639.0368 | 51816.0492 | 8 | 2500
195378 | 2023-08-21 10:20 | 88.4 | POF3.2 (PSt3) | 2023-08-20 18:16 | Luka | 232.8971 | μmol/L | 12.3299 | °C | 1021 | hPa | Humid | 36 | 0 |  | 0 | 29.936 | 24635.0347 | 51818.274 | 8 | 2500
195390 | 2023-08-21 10:20 | 88.4498 | POF3.2 (PSt3) | 2023-08-20 18:16 | Luka | 232.4912 | μmol/L | 12.3482 | °C | 1021 | hPa | Humid | 36 | 0 |  | 0 | 29.948 | 24638.5501 | 51821.911 | 8 | 2500
195408 | 2023-08-21 10:20 | 88.5004 | POF3.2 (PSt3) | 2023-08-20 18:16 | Luka | 232.7931 | μmol/L | 12.3299 | °C | 1021 | hPa | Humid | 36 | 0 |  | 0 | 29.941 | 24635.3995 | 51815.1557 | 8 | 2500
195414 | 2023-08-21 10:20 | 88.5503 | POF3.2 (PSt3) | 2023-08-20 18:16 | Luka | 232.2728 | μmol/L | 12.3666 | °C | 1021 | hPa | Humid | 36 | 0 |  | 0 | 29.951 | 24646.2501 | 51818.2512 | 8 | 2500
195426 | 2023-08-21 10:20 | 88.6001 | POF3.2 (PSt3) | 2023-08-20 18:16 | Luka | 232.1898 | μmol/L | 12.3666 | °C | 1021 | hPa | Humid | 36 | 0 |  | 0 | 29.955 | 24649.7955 | 51822.218 | 8 | 2500
195438 | 2023-08-21 10:20 | 88.6499 | POF3.2 (PSt3) | 2023-08-20 18:16 | Luka | 232.3351 | μmol/L | 12.3666 | °C | 1021 | hPa | Humid | 36 | 0 |  | 0 | 29.948 | 24646.0778 | 51818.2932 | 8 | 2500
195456 | 2023-08-21 10:20 | 88.7006 | POF3.2 (PSt3) | 2023-08-20 18:16 | Luka | 232.4286 | μmol/L | 12.3605 | °C | 1021 | hPa | Humid | 36 | 0 |  | 0 | 29.946 | 24655.7177 | 51822.8197 | 8 | 2500
195462 | 2023-08-21 10:20 | 88.7503 | POF3.2 (PSt3) | 2023-08-20 18:16 | Luka | 232.1276 | μmol/L | 12.3666 | °C | 1021 | hPa | Humid | 36 | 0 |  | 0 | 29.958 | 24659.0219 | 51817.812 | 8 | 2500
195474 | 2023-08-21 10:20 | 88.8002 | POF3.2 (PSt3) | 2023-08-20 18:16 | Luka | 232.2728 | μmol/L | 12.3666 | °C | 1021 | hPa | Humid | 36 | 0 |  | 0 | 29.951 | 24666.1791 | 51821.9948 | 8 | 2500
195486 | 2023-08-21 10:20 | 88.85 | POF3.2 (PSt3) | 2023-08-20 18:16 | Luka | 232.4398 | μmol/L | 12.3299 | °C | 1021 | hPa | Humid | 36 | 0 |  | 0 | 29.958 | 24666.3561 | 51816.4667 | 8 | 2500
195504 | 2023-08-21 10:20 | 88.9006 | POF3.2 (PSt3) | 2023-08-20 18:16 | Luka | 232.2211 | μmol/L | 12.3605 | °C | 1021 | hPa | Humid | 36 | 0 |  | 0 | 29.956 | 24674.1159 | 51818.0964 | 8 | 2500
195516 | 2023-08-21 10:20 | 88.9503 | POF3.2 (PSt3) | 2023-08-20 18:16 | Luka | 232.3564 | μmol/L | 12.3421 | °C | 1021 | hPa | Humid | 36 | 0 |  | 0 | 29.957 | 24676.2013 | 51820.8197 | 8 | 2500
195528 | 2023-08-21 10:20 | 89.0001 | POF3.2 (PSt3) | 2023-08-20 18:16 | Luka | 232.3772 | μmol/L | 12.3421 | °C | 1021 | hPa | Humid | 36 | 0 |  | 0 | 29.956 | 24674.813 | 51818.93 | 8 | 2500
195534 | 2023-08-21 10:20 | 89.0499 | POF3.2 (PSt3) | 2023-08-20 18:16 | Luka | 232.3561 | μmol/L | 12.3543 | °C | 1021 | hPa | Humid | 36 | 0 |  | 0 | 29.952 | 24678.2144 | 51817.9125 | 8 | 2500
195552 | 2023-08-21 10:21 | 89.1005 | POF3.2 (PSt3) | 2023-08-20 18:16 | Luka | 232.2527 | μmol/L | 12.3421 | °C | 1021 | hPa | Humid | 36 | 0 |  | 0 | 29.962 | 24678.9569 | 51816.939 | 8 | 2500
195564 | 2023-08-21 10:21 | 89.1503 | POF3.2 (PSt3) | 2023-08-20 18:16 | Luka | 232.1694 | μmol/L | 12.3543 | °C | 1021 | hPa | Humid | 36 | 0 |  | 0 | 29.961 | 24684.0151 | 51822.1271 | 8 | 2500
195573 | 2023-08-21 10:21 | 89.2 | POF3.2 (PSt3) | 2023-08-20 18:16 | Luka | 232.7419 | μmol/L | 12.2992 | °C | 1021 | hPa | Humid | 36 | 0 |  | 0 | 29.956 | 24679.7266 | 51820.2549 | 8 | 2500
195583 | 2023-08-21 10:21 | 89.2507 | POF3.2 (PSt3) | 2023-08-20 18:16 | Luka | 232.2527 | μmol/L | 12.3421 | °C | 1021 | hPa | Humid | 36 | 0 |  | 0 | 29.962 | 24681.2768 | 51822.9175 | 8 | 2500
195600 | 2023-08-21 10:21 | 89.3005 | POF3.2 (PSt3) | 2023-08-20 18:16 | Luka | 232.45 | μmol/L | 12.336 | °C | 1021 | hPa | Humid | 36 | 0 |  | 0 | 29.955 | 24685.7789 | 51823.7472 | 8 | 2500
195612 | 2023-08-21 10:21 | 89.3503 | POF3.2 (PSt3) | 2023-08-20 18:16 | Luka | 232.3775 | μmol/L | 12.3299 | °C | 1021 | hPa | Humid | 36 | 0 |  | 0 | 29.961 | 24684.9811 | 51817.6027 | 8 | 2500
195618 | 2023-08-21 10:21 | 89.4001 | POF3.2 (PSt3) | 2023-08-20 18:16 | Luka | 232.5024 | μmol/L | 12.3176 | °C | 1021 | hPa | Humid | 36 | 0 |  | 0 | 29.96 | 24684.3893 | 51815.0748 | 8 | 2500
195630 | 2023-08-21 10:21 | 89.45 | POF3.2 (PSt3) | 2023-08-20 18:16 | Luka | 232.3254 | μmol/L | 12.336 | °C | 1021 | hPa | Humid | 36 | 0 |  | 0 | 29.961 | 24680.8029 | 51820.2369 | 8 | 2500
195648 | 2023-08-21 10:21 | 89.5006 | POF3.2 (PSt3) | 2023-08-20 18:16 | Luka | 232.2217 | μmol/L | 12.336 | °C | 1021 | hPa | Humid | 36 | 0 |  | 0 | 29.966 | 24685.1164 | 51820.7812 | 8 | 2500
195660 | 2023-08-21 10:21 | 89.5504 | POF3.2 (PSt3) | 2023-08-20 18:16 | Luka | 232.2428 | μmol/L | 12.3237 | °C | 1021 | hPa | Humid | 36 | 0 |  | 0 | 29.97 | 24686.1768 | 51817.3054 | 8 | 2500
195666 | 2023-08-21 10:21 | 89.6002 | POF3.2 (PSt3) | 2023-08-20 18:16 | Luka | 232.3564 | μmol/L | 12.3421 | °C | 1021 | hPa | Humid | 36 | 0 |  | 0 | 29.957 | 24681.0088 | 51816.5749 | 8 | 2500
195678 | 2023-08-21 10:21 | 89.65 | POF3.2 (PSt3) | 2023-08-20 18:16 | Luka | 232.1592 | μmol/L | 12.3482 | °C | 1021 | hPa | Humid | 36 | 0 |  | 0 | 29.964 | 24679.8651 | 51817.0141 | 8 | 2500
195696 | 2023-08-21 10:21 | 89.7006 | POF3.2 (PSt3) | 2023-08-20 18:16 | Luka | 232.2839 | μmol/L | 12.336 | °C | 1021 | hPa | Humid | 36 | 0 |  | 0 | 29.963 | 24686.2686 | 51820.5021 | 8 | 2500
195702 | 2023-08-21 10:21 | 89.7503 | POF3.2 (PSt3) | 2023-08-20 18:16 | Luka | 231.8488 | μmol/L | 12.336 | °C | 1021 | hPa | Humid | 36 | 0 |  | 0 | 29.984 | 24685.0365 | 51814.5323 | 8 | 2500
195714 | 2023-08-21 10:21 | 89.8001 | POF3.2 (PSt3) | 2023-08-20 18:16 | Luka | 231.9822 | μmol/L | 12.3788 | °C | 1021 | hPa | Humid | 36 | 0 |  | 0 | 29.96 | 24686.5765 | 51818.5956 | 8 | 2500
195726 | 2023-08-21 10:21 | 89.8499 | POF3.2 (PSt3) | 2023-08-20 18:16 | Luka | 231.9832 | μmol/L | 12.3421 | °C | 1021 | hPa | Humid | 36 | 0 |  | 0 | 29.975 | 24689.7986 | 51818.8038 | 8 | 2500
195744 | 2023-08-21 10:21 | 89.9005 | POF3.2 (PSt3) | 2023-08-20 18:16 | Luka | 232.0759 | μmol/L | 12.3605 | °C | 1021 | hPa | Humid | 36 | 0 |  | 0 | 29.963 | 24684.6092 | 51817.1597 | 8 | 2500
195750 | 2023-08-21 10:21 | 89.9502 | POF3.2 (PSt3) | 2023-08-20 18:16 | Luka | 232.0552 | μmol/L | 12.3605 | °C | 1021 | hPa | Humid | 36 | 0 |  | 0 | 29.964 | 24687.3626 | 51818.6426 | 8 | 2500
195762 | 2023-08-21 10:21 | 89.9999 | POF3.2 (PSt3) | 2023-08-20 18:16 | Luka | 231.8895 | μmol/L | 12.3605 | °C | 1021 | hPa | Humid | 36 | 0 |  | 0 | 29.972 | 24683.6062 | 51820.0889 | 8 | 2500
195780 | 2023-08-21 10:21 | 90.0505 | POF3.2 (PSt3) | 2023-08-20 18:16 | Luka | 232.1595 | μmol/L | 12.336 | °C | 1021 | hPa | Humid | 36 | 0 |  | 0 | 29.969 | 24686.0605 | 51820.5004 | 8 | 2500
195786 | 2023-08-21 10:22 | 90.1003 | POF3.2 (PSt3) | 2023-08-20 18:16 | Luka | 231.7653 | μmol/L | 12.3605 | °C | 1021 | hPa | Humid | 36 | 0 |  | 0 | 29.978 | 24687.8493 | 51818.7919 | 8 | 2500
195798 | 2023-08-21 10:22 | 90.15 | POF3.2 (PSt3) | 2023-08-20 18:16 | Luka | 231.7545 | μmol/L | 12.3788 | °C | 1021 | hPa | Humid | 36 | 0 |  | 0 | 29.971 | 24687.6149 | 51820.5975 | 8 | 2500
195816 | 2023-08-21 10:22 | 90.2006 | POF3.2 (PSt3) | 2023-08-20 18:16 | Luka | 232.1592 | μmol/L | 12.3482 | °C | 1021 | hPa | Humid | 36 | 0 |  | 0 | 29.964 | 24684.3526 | 51816.8598 | 8 | 2500
195823 | 2023-08-21 10:22 | 90.2503 | POF3.2 (PSt3) | 2023-08-20 18:16 | Luka | 231.9204 | μmol/L | 12.3666 | °C | 1021 | hPa | Humid | 36 | 0 |  | 0 | 29.968 | 24685.0688 | 51820.3199 | 8 | 2500
195834 | 2023-08-21 10:22 | 90.3002 | POF3.2 (PSt3) | 2023-08-20 18:16 | Luka | 231.4236 | μmol/L | 12.3788 | °C | 1021 | hPa | Humid | 36 | 0 |  | 0 | 29.987 | 24687.3053 | 51810.4968 | 8 | 2500
195846 | 2023-08-21 10:22 | 90.3499 | POF3.2 (PSt3) | 2023-08-20 18:16 | Luka | 232.0763 | μmol/L | 12.3482 | °C | 1021 | hPa | Humid | 36 | 0 |  | 0 | 29.968 | 24680.6539 | 51817.3468 | 8 | 2500
195864 | 2023-08-21 10:22 | 90.4005 | POF3.2 (PSt3) | 2023-08-20 18:16 | Luka | 231.8691 | μmol/L | 12.3482 | °C | 1021 | hPa | Humid | 36 | 0 |  | 0 | 29.978 | 24686.1457 | 51818.2471 | 8 | 2500
195876 | 2023-08-21 10:22 | 90.4503 | POF3.2 (PSt3) | 2023-08-20 18:16 | Luka | 232.0254 | μmol/L | 12.3176 | °C | 1021 | hPa | Humid | 36 | 0 |  | 0 | 29.983 | 24679.7785 | 51818.1612 | 8 | 2500
195882 | 2023-08-21 10:22 | 90.5001 | POF3.2 (PSt3) | 2023-08-20 18:16 | Luka | 232.3588 | μmol/L | 12.2686 | °C | 1021 | hPa | Humid | 36 | 0 |  | 0 | 29.987 | 24686.7888 | 51819.178 | 8 | 2500
195894 | 2023-08-21 10:22 | 90.5499 | POF3.2 (PSt3) | 2023-08-20 18:16 | Luka | 232.5244 | μmol/L | 12.2809 | °C | 1021 | hPa | Humid | 36 | 0 |  | 0 | 29.974 | 24686.5055 | 51820.5501 | 8 | 2500
195912 | 2023-08-21 10:22 | 90.6005 | POF3.2 (PSt3) | 2023-08-20 18:16 | Luka | 232.1818 | μmol/L | 12.287 | °C | 1021 | hPa | Humid | 36 | 0 |  | 0 | 29.988 | 24688.9264 | 51816.7218 | 8 | 2500
195918 | 2023-08-21 10:22 | 90.6502 | POF3.2 (PSt3) | 2023-08-20 18:16 | Luka | 231.9636 | μmol/L | 12.3054 | °C | 1021 | hPa | Humid | 36 | 0 |  | 0 | 29.991 | 24690.1252 | 51819.9218 | 8 | 2500
195930 | 2023-08-21 10:22 | 90.7 | POF3.2 (PSt3) | 2023-08-20 18:16 | Luka | 232.1302 | μmol/L | 12.2809 | °C | 1021 | hPa | Humid | 36 | 0 |  | 0 | 29.993 | 24695.9378 | 51821.0137 | 8 | 2500
195942 | 2023-08-21 10:22 | 90.7506 | POF3.2 (PSt3) | 2023-08-20 18:16 | Luka | 232.2851 | μmol/L | 12.2992 | °C | 1021 | hPa | Humid | 36 | 0 |  | 0 | 29.978 | 24690.7777 | 51821.795 | 8 | 2500
195960 | 2023-08-21 10:22 | 90.8005 | POF3.2 (PSt3) | 2023-08-20 18:16 | Luka | 232.5142 | μmol/L | 12.2748 | °C | 1021 | hPa | Humid | 36 | 0 |  | 0 | 29.977 | 24691.9906 | 51813.5672 | 8 | 2500
195972 | 2023-08-21 10:22 | 90.8502 | POF3.2 (PSt3) | 2023-08-20 18:16 | Luka | 232.4828 | μmol/L | 12.2809 | °C | 1021 | hPa | Humid | 36 | 0 |  | 0 | 29.976 | 24694.7189 | 51828.4621 | 8 | 2500
195978 | 2023-08-21 10:22 | 90.9 | POF3.2 (PSt3) | 2023-08-20 18:16 | Luka | 232.3694 | μmol/L | 12.2625 | °C | 1021 | hPa | Humid | 36 | 0 |  | 0 | 29.989 | 24692.7344 | 51819.1624 | 8 | 2500
195990 | 2023-08-21 10:22 | 90.9506 | POF3.2 (PSt3) | 2023-08-20 18:16 | Luka | 232.5871 | μmol/L | 12.2686 | °C | 1021 | hPa | Humid | 36 | 0 |  | 0 | 29.976 | 24694.2147 | 51817.6131 | 8 | 2500
196008 | 2023-08-21 10:22 | 91.0005 | POF3.2 (PSt3) | 2023-08-20 18:16 | Luka | 232.1095 | μmol/L | 12.2809 | °C | 1021 | hPa | Humid | 36 | 0 |  | 0 | 29.994 | 24697.6387 | 51822.092 | 8 | 2500
196020 | 2023-08-21 10:22 | 91.0502 | POF3.2 (PSt3) | 2023-08-20 18:16 | Luka | 232.38 | μmol/L | 12.2564 | °C | 1021 | hPa | Humid | 36 | 0 |  | 0 | 29.991 | 24700.7973 | 51820.1297 | 8 | 2500
196026 | 2023-08-21 10:23 | 91.1 | POF3.2 (PSt3) | 2023-08-20 18:16 | Luka | 232.6499 | μmol/L | 12.2564 | °C | 1021 | hPa | Humid | 36 | 0 |  | 0 | 29.978 | 24698.2693 | 51819.1414 | 8 | 2500
196044 | 2023-08-21 10:23 | 91.1506 | POF3.2 (PSt3) | 2023-08-20 18:16 | Luka | 232.4529 | μmol/L | 12.2503 | °C | 1021 | hPa | Humid | 36 | 0 |  | 0 | 29.99 | 24699.4956 | 51819.382 | 8 | 2500
196056 | 2023-08-21 10:23 | 91.2003 | POF3.2 (PSt3) | 2023-08-20 18:16 | Luka | 232.1924 | μmol/L | 12.2809 | °C | 1021 | hPa | Humid | 36 | 0 |  | 0 | 29.99 | 24705.6282 | 51822.8546 | 8 | 2500
196062 | 2023-08-21 10:23 | 91.2502 | POF3.2 (PSt3) | 2023-08-20 18:16 | Luka | 232.0571 | μmol/L | 12.2992 | °C | 1021 | hPa | Humid | 36 | 0 |  | 0 | 29.989 | 24704.2532 | 51824.6967 | 8 | 2500
196072 | 2023-08-21 10:23 | 91.3 | POF3.2 (PSt3) | 2023-08-20 18:16 | Luka | 232.1823 | μmol/L | 12.2748 | °C | 1021 | hPa | Humid | 36 | 0 |  | 0 | 29.993 | 24694.6916 | 51822.1306 | 8 | 2500
196086 | 2023-08-21 10:23 | 91.3498 | POF3.2 (PSt3) | 2023-08-20 18:16 | Luka | 232.1708 | μmol/L | 12.3054 | °C | 1021 | hPa | Humid | 36 | 0 |  | 0 | 29.981 | 24703.7118 | 51821.0028 | 8 | 2500
196104 | 2023-08-21 10:23 | 91.4004 | POF3.2 (PSt3) | 2023-08-20 18:16 | Luka | 231.9742 | μmol/L | 12.2992 | °C | 1021 | hPa | Humid | 36 | 0 |  | 0 | 29.993 | 24706.9748 | 51818.628 | 8 | 2500
196116 | 2023-08-21 10:23 | 91.4502 | POF3.2 (PSt3) | 2023-08-20 18:16 | Luka | 231.8077 | μmol/L | 12.3237 | °C | 1021 | hPa | Humid | 36 | 0 |  | 0 | 29.991 | 24705.7059 | 51822.2481 | 8 | 2500
196122 | 2023-08-21 10:23 | 91.5 | POF3.2 (PSt3) | 2023-08-20 18:16 | Luka | 231.725 | μmol/L | 12.3237 | °C | 1021 | hPa | Humid | 36 | 0 |  | 0 | 29.995 | 24703.6523 | 51821.0237 | 8 | 2500
196134 | 2023-08-21 10:23 | 91.5499 | POF3.2 (PSt3) | 2023-08-20 18:16 | Luka | 231.5178 | μmol/L | 12.336 | °C | 1021 | hPa | Humid | 36 | 0 |  | 0 | 30 | 24707.2855 | 51819.3589 | 8 | 2500
196152 | 2023-08-21 10:23 | 91.6005 | POF3.2 (PSt3) | 2023-08-20 18:16 | Luka | 231.8289 | μmol/L | 12.3115 | °C | 1021 | hPa | Humid | 36 | 0 |  | 0 | 29.995 | 24711.2357 | 51820.4736 | 8 | 2500
196164 | 2023-08-21 10:23 | 91.6502 | POF3.2 (PSt3) | 2023-08-20 18:16 | Luka | 231.611 | μmol/L | 12.3299 | °C | 1021 | hPa | Humid | 36 | 0 |  | 0 | 29.998 | 24714.7327 | 51821.1456 | 8 | 2500
196170 | 2023-08-21 10:23 | 91.7 | POF3.2 (PSt3) | 2023-08-20 18:16 | Luka | 231.6828 | μmol/L | 12.3482 | °C | 1021 | hPa | Humid | 36 | 0 |  | 0 | 29.987 | 24714.1306 | 51819.5864 | 8 | 2500
196188 | 2023-08-21 10:23 | 91.7506 | POF3.2 (PSt3) | 2023-08-20 18:16 | Luka | 231.5592 | μmol/L | 12.336 | °C | 1021 | hPa | Humid | 36 | 0 |  | 0 | 29.998 | 24718.0502 | 51818.2339 | 8 | 2500
196200 | 2023-08-21 10:23 | 91.8004 | POF3.2 (PSt3) | 2023-08-20 18:16 | Luka | 231.766 | μmol/L | 12.336 | °C | 1021 | hPa | Humid | 36 | 0 |  | 0 | 29.988 | 24709.8004 | 51821.4787 | 8 | 2500
196212 | 2023-08-21 10:23 | 91.8502 | POF3.2 (PSt3) | 2023-08-20 18:16 | Luka | 231.7871 | μmol/L | 12.3237 | °C | 1021 | hPa | Humid | 36 | 0 |  | 0 | 29.992 | 24717.5995 | 51822.6215 | 8 | 2500
196218 | 2023-08-21 10:23 | 91.9 | POF3.2 (PSt3) | 2023-08-20 18:16 | Luka | 231.9015 | μmol/L | 12.3054 | °C | 1021 | hPa | Humid | 36 | 0 |  | 0 | 29.994 | 24723.6218 | 51821.9642 | 8 | 2500
196236 | 2023-08-21 10:23 | 91.9506 | POF3.2 (PSt3) | 2023-08-20 18:16 | Luka | 231.8496 | μmol/L | 12.3115 | °C | 1021 | hPa | Humid | 36 | 0 |  | 0 | 29.994 | 24722.2077 | 51818.347 | 8 | 2500
196242 | 2023-08-21 10:23 | 92.0004 | POF3.2 (PSt3) | 2023-08-20 18:16 | Luka | 232.0778 | μmol/L | 12.2992 | °C | 1021 | hPa | Humid | 36 | 0 |  | 0 | 29.988 | 24723.903 | 51825.362 | 8 | 2500
196260 | 2023-08-21 10:23 | 92.0502 | POF3.2 (PSt3) | 2023-08-20 18:16 | Luka | 231.7879 | μmol/L | 12.2992 | °C | 1021 | hPa | Humid | 36 | 0 |  | 0 | 30.002 | 24726.1139 | 51824.2476 | 8 | 2500
196266 | 2023-08-21 10:24 | 92.1 | POF3.2 (PSt3) | 2023-08-20 18:16 | Luka | 232.1722 | μmol/L | 12.2686 | °C | 1021 | hPa | Humid | 36 | 0 |  | 0 | 29.996 | 24736.9335 | 51822.2637 | 8 | 2500
196278 | 2023-08-21 10:24 | 92.1499 | POF3.2 (PSt3) | 2023-08-20 18:16 | Luka | 232.1924 | μmol/L | 12.2809 | °C | 1021 | hPa | Humid | 36 | 0 |  | 0 | 29.99 | 24735.4124 | 51823.2498 | 8 | 2500
196292 | 2023-08-21 10:24 | 92.2005 | POF3.2 (PSt3) | 2023-08-20 18:16 | Luka | 231.9954 | μmol/L | 12.287 | °C | 1021 | hPa | Humid | 36 | 0 |  | 0 | 29.997 | 24749.0462 | 51819.7797 | 8 | 2500
196302 | 2023-08-21 10:24 | 92.2503 | POF3.2 (PSt3) | 2023-08-20 18:16 | Luka | 231.8722 | μmol/L | 12.2625 | °C | 1021 | hPa | Humid | 36 | 0 |  | 0 | 30.013 | 24746.9336 | 51822.6107 | 8 | 2500
196315 | 2023-08-21 10:24 | 92.3001 | POF3.2 (PSt3) | 2023-08-20 18:16 | Luka | 232.006 | μmol/L | 12.2809 | °C | 1021 | hPa | Humid | 36 | 0 |  | 0 | 29.999 | 24747.6983 | 51815.4882 | 8 | 2500
196326 | 2023-08-21 10:24 | 92.3499 | POF3.2 (PSt3) | 2023-08-20 18:16 | Luka | 231.736 | μmol/L | 12.3054 | °C | 1021 | hPa | Humid | 36 | 0 |  | 0 | 30.002 | 24752.6667 | 51818.6431 | 8 | 2500
196344 | 2023-08-21 10:24 | 92.4005 | POF3.2 (PSt3) | 2023-08-20 18:16 | Luka | 231.5288 | μmol/L | 12.3176 | °C | 1021 | hPa | Humid | 36 | 0 |  | 0 | 30.007 | 24754.1813 | 51820.1781 | 8 | 2500
196356 | 2023-08-21 10:24 | 92.4502 | POF3.2 (PSt3) | 2023-08-20 18:16 | Luka | 231.9535 | μmol/L | 12.2992 | °C | 1021 | hPa | Humid | 36 | 0 |  | 0 | 29.994 | 24768.1838 | 51817.6129 | 8 | 2500
196362 | 2023-08-21 10:24 | 92.5 | POF3.2 (PSt3) | 2023-08-20 18:16 | Luka | 231.9429 | μmol/L | 12.3054 | °C | 1021 | hPa | Humid | 36 | 0 |  | 0 | 29.992 | 24766.1659 | 51822.2713 | 8 | 2500
196374 | 2023-08-21 10:24 | 92.5506 | POF3.2 (PSt3) | 2023-08-20 18:16 | Luka | 232.0465 | μmol/L | 12.3054 | °C | 1021 | hPa | Humid | 36 | 0 |  | 0 | 29.987 | 24772.3436 | 51824.0199 | 8 | 2500
196392 | 2023-08-21 10:24 | 92.6004 | POF3.2 (PSt3) | 2023-08-20 18:16 | Luka | 231.7571 | μmol/L | 12.2931 | °C | 1021 | hPa | Humid | 36 | 0 |  | 0 | 30.006 | 24770.0036 | 51816.2165 | 8 | 2500
196404 | 2023-08-21 10:24 | 92.6501 | POF3.2 (PSt3) | 2023-08-20 18:16 | Luka | 231.6427 | μmol/L | 12.3115 | °C | 1021 | hPa | Humid | 36 | 0 |  | 0 | 30.004 | 24772.0079 | 51815.0492 | 8 | 2500
196410 | 2023-08-21 10:24 | 92.6999 | POF3.2 (PSt3) | 2023-08-20 18:16 | Luka | 231.7773 | μmol/L | 12.3054 | °C | 1021 | hPa | Humid | 36 | 0 |  | 0 | 30 | 24776.193 | 51816.8911 | 8 | 2500
196422 | 2023-08-21 10:24 | 92.7498 | POF3.2 (PSt3) | 2023-08-20 18:16 | Luka | 231.8289 | μmol/L | 12.3115 | °C | 1021 | hPa | Humid | 36 | 0 |  | 0 | 29.995 | 24774.7156 | 51815.7518 | 8 | 2500
196440 | 2023-08-21 10:24 | 92.8005 | POF3.2 (PSt3) | 2023-08-20 18:16 | Luka | 231.4879 | μmol/L | 12.3054 | °C | 1021 | hPa | Humid | 36 | 0 |  | 0 | 30.014 | 24774.0157 | 51817.8584 | 8 | 2500
196452 | 2023-08-21 10:24 | 92.8503 | POF3.2 (PSt3) | 2023-08-20 18:16 | Luka | 231.6014 | μmol/L | 12.3115 | °C | 1021 | hPa | Humid | 36 | 0 |  | 0 | 30.006 | 24774.6128 | 51824.0372 | 8 | 2500
196458 | 2023-08-21 10:24 | 92.8999 | POF3.2 (PSt3) | 2023-08-20 18:16 | Luka | 231.1678 | μmol/L | 12.3115 | °C | 1021 | hPa | Humid | 36 | 0 |  | 0 | 30.027 | 24772.4498 | 51819.8149 | 8 | 2500
196470 | 2023-08-21 10:24 | 92.9506 | POF3.2 (PSt3) | 2023-08-20 18:16 | Luka | 231.4356 | μmol/L | 12.3237 | °C | 1021 | hPa | Humid | 36 | 0 |  | 0 | 30.009 | 24772.2895 | 51822.2759 | 8 | 2500
196482 | 2023-08-21 10:24 | 93.0004 | POF3.2 (PSt3) | 2023-08-20 18:16 | Luka | 231.4567 | μmol/L | 12.3115 | °C | 1021 | hPa | Humid | 36 | 0 |  | 0 | 30.013 | 24775.483 | 51814.8032 | 8 | 2500
196494 | 2023-08-21 10:24 | 93.0501 | POF3.2 (PSt3) | 2023-08-20 18:16 | Luka | 231.3636 | μmol/L | 12.3176 | °C | 1021 | hPa | Humid | 36 | 0 |  | 0 | 30.015 | 24776.735 | 51820.9153 | 8 | 2500
196512 | 2023-08-21 10:25 | 93.1 | POF3.2 (PSt3) | 2023-08-20 18:16 | Luka | 231.4673 | μmol/L | 12.3054 | °C | 1021 | hPa | Humid | 36 | 0 |  | 0 | 30.015 | 24770.7611 | 51823.5963 | 8 | 2500
196518 | 2023-08-21 10:25 | 93.1498 | POF3.2 (PSt3) | 2023-08-20 18:16 | Luka | 231.7369 | μmol/L | 12.2809 | °C | 1021 | hPa | Humid | 36 | 0 |  | 0 | 30.012 | 24768.1087 | 51820.3115 | 8 | 2500
196532 | 2023-08-21 10:25 | 93.2004 | POF3.2 (PSt3) | 2023-08-20 18:16 | Luka | 231.6326 | μmol/L | 12.3054 | °C | 1021 | hPa | Humid | 36 | 0 |  | 0 | 30.007 | 24774.2149 | 51813.8065 | 8 | 2500
196542 | 2023-08-21 10:25 | 93.2502 | POF3.2 (PSt3) | 2023-08-20 18:16 | Luka | 231.5706 | μmol/L | 12.3054 | °C | 1021 | hPa | Humid | 36 | 0 |  | 0 | 30.01 | 24766.8518 | 51821.9912 | 8 | 2500
196553 | 2023-08-21 10:25 | 93.3 | POF3.2 (PSt3) | 2023-08-20 18:16 | Luka | 231.281 | μmol/L | 12.3176 | °C | 1021 | hPa | Humid | 36 | 0 |  | 0 | 30.019 | 24769.0492 | 51820.513 | 8 | 2500
196572 | 2023-08-21 10:25 | 93.3506 | POF3.2 (PSt3) | 2023-08-20 18:16 | Luka | 231.6018 | μmol/L | 12.2992 | °C | 1021 | hPa | Humid | 36 | 0 |  | 0 | 30.011 | 24771.4297 | 51816.6407 | 8 | 2500
196584 | 2023-08-21 10:25 | 93.4004 | POF3.2 (PSt3) | 2023-08-20 18:16 | Luka | 231.5086 | μmol/L | 12.3054 | °C | 1021 | hPa | Humid | 36 | 0 |  | 0 | 30.013 | 24771.6848 | 51820.707 | 8 | 2500
196596 | 2023-08-21 10:25 | 93.4502 | POF3.2 (PSt3) | 2023-08-20 18:16 | Luka | 231.4985 | μmol/L | 12.2992 | °C | 1021 | hPa | Humid | 36 | 0 |  | 0 | 30.016 | 24769.0879 | 51825.0072 | 8 | 2500
196602 | 2023-08-21 10:25 | 93.4999 | POF3.2 (PSt3) | 2023-08-20 18:16 | Luka | 231.5394 | μmol/L | 12.3115 | °C | 1021 | hPa | Humid | 36 | 0 |  | 0 | 30.009 | 24769.0554 | 51821.514 | 8 | 2500
196620 | 2023-08-21 10:25 | 93.5505 | POF3.2 (PSt3) | 2023-08-20 18:16 | Luka | 231.116 | μmol/L | 12.3176 | °C | 1021 | hPa | Humid | 36 | 0 |  | 0 | 30.027 | 24773.4184 | 51818.7003 | 8 | 2500
196626 | 2023-08-21 10:25 | 93.6004 | POF3.2 (PSt3) | 2023-08-20 18:16 | Luka | 231.0129 | μmol/L | 12.3176 | °C | 1021 | hPa | Humid | 36 | 0 |  | 0 | 30.032 | 24771.182 | 51820.2244 | 8 | 2500
196644 | 2023-08-21 10:25 | 93.6503 | POF3.2 (PSt3) | 2023-08-20 18:16 | Luka | 231.27 | μmol/L | 12.336 | °C | 1021 | hPa | Humid | 36 | 0 |  | 0 | 30.012 | 24766.3536 | 51820.2705 | 8 | 2500
196650 | 2023-08-21 10:25 | 93.7 | POF3.2 (PSt3) | 2023-08-20 18:16 | Luka | 231.0225 | μmol/L | 12.336 | °C | 1021 | hPa | Humid | 36 | 0 |  | 0 | 30.024 | 24760.6254 | 51816.465 | 8 | 2500
196668 | 2023-08-21 10:25 | 93.7506 | POF3.2 (PSt3) | 2023-08-20 18:16 | Luka | 231.1366 | μmol/L | 12.3176 | °C | 1021 | hPa | Humid | 36 | 0 |  | 0 | 30.026 | 24763.8959 | 51826.2497 | 8 | 2500
196674 | 2023-08-21 10:25 | 93.8005 | POF3.2 (PSt3) | 2023-08-20 18:16 | Luka | 231.2397 | μmol/L | 12.3176 | °C | 1021 | hPa | Humid | 36 | 0 |  | 0 | 30.021 | 24768.233 | 51821.9726 | 8 | 2500
196692 | 2023-08-21 10:25 | 93.8503 | POF3.2 (PSt3) | 2023-08-20 18:16 | Luka | 231.1879 | μmol/L | 12.3237 | °C | 1021 | hPa | Humid | 36 | 0 |  | 0 | 30.021 | 24765.8981 | 51822.3613 | 8 | 2500
196698 | 2023-08-21 10:25 | 93.9 | POF3.2 (PSt3) | 2023-08-20 18:16 | Luka | 231.3963 | μmol/L | 12.2748 | °C | 1021 | hPa | Humid | 36 | 0 |  | 0 | 30.031 | 24769.0332 | 51821.3999 | 8 | 2500
196710 | 2023-08-21 10:25 | 93.9506 | POF3.2 (PSt3) | 2023-08-20 18:16 | Luka | 231.2825 | μmol/L | 12.2809 | °C | 1021 | hPa | Humid | 36 | 0 |  | 0 | 30.034 | 24763.7472 | 51820.7316 | 8 | 2500
196728 | 2023-08-21 10:25 | 94.0004 | POF3.2 (PSt3) | 2023-08-20 18:16 | Luka | 231.0863 | μmol/L | 12.287 | °C | 1021 | hPa | Humid | 36 | 0 |  | 0 | 30.041 | 24766.7438 | 51817.9692 | 8 | 2500
196734 | 2023-08-21 10:25 | 94.0502 | POF3.2 (PSt3) | 2023-08-20 18:16 | Luka | 231.6754 | μmol/L | 12.2686 | °C | 1021 | hPa | Humid | 36 | 0 |  | 0 | 30.02 | 24772.7653 | 51820.8004 | 8 | 2500
196746 | 2023-08-21 10:26 | 94.0999 | POF3.2 (PSt3) | 2023-08-20 18:16 | Luka | 231.6653 | μmol/L | 12.2625 | °C | 1021 | hPa | Humid | 36 | 0 |  | 0 | 30.023 | 24774.9899 | 51824.3489 | 8 | 2500
196758 | 2023-08-21 10:26 | 94.1498 | POF3.2 (PSt3) | 2023-08-20 18:16 | Luka | 231.0039 | μmol/L | 12.287 | °C | 1021 | hPa | Humid | 36 | 0 |  | 0 | 30.045 | 24770.077 | 51818.2152 | 8 | 2500
196773 | 2023-08-21 10:26 | 94.2004 | POF3.2 (PSt3) | 2023-08-20 18:16 | Luka | 232.0272 | μmol/L | 12.2686 | °C | 1021 | hPa | Humid | 36 | 0 |  | 0 | 30.003 | 24770.5843 | 51817.5782 | 8 | 2500
196780 | 2023-08-21 10:26 | 94.2502 | POF3.2 (PSt3) | 2023-08-20 18:16 | Luka | 231.3963 | μmol/L | 12.2748 | °C | 1021 | hPa | Humid | 36 | 0 |  | 0 | 30.031 | 24771.947 | 51821.7453 | 8 | 2500
196794 | 2023-08-21 10:26 | 94.2999 | POF3.2 (PSt3) | 2023-08-20 18:16 | Luka | 231.3338 | μmol/L | 12.287 | °C | 1021 | hPa | Humid | 36 | 0 |  | 0 | 30.029 | 24773.487 | 51821.9703 | 8 | 2500
196812 | 2023-08-21 10:26 | 94.3506 | POF3.2 (PSt3) | 2023-08-20 18:16 | Luka | 231.4884 | μmol/L | 12.2931 | °C | 1021 | hPa | Humid | 36 | 0 |  | 0 | 30.019 | 24773.9907 | 51821.9332 | 8 | 2500
196824 | 2023-08-21 10:26 | 94.4004 | POF3.2 (PSt3) | 2023-08-20 18:16 | Luka | 231.1995 | μmol/L | 12.2931 | °C | 1021 | hPa | Humid | 36 | 0 |  | 0 | 30.033 | 24771.2695 | 51821.311 | 8 | 2500
196836 | 2023-08-21 10:26 | 94.4501 | POF3.2 (PSt3) | 2023-08-20 18:16 | Luka | 230.8064 | μmol/L | 12.3299 | °C | 1021 | hPa | Humid | 36 | 0 |  | 0 | 30.037 | 24769.6699 | 51822.7339 | 8 | 2500
196842 | 2023-08-21 10:26 | 94.4999 | POF3.2 (PSt3) | 2023-08-20 18:16 | Luka | 230.9511 | μmol/L | 12.3176 | °C | 1021 | hPa | Humid | 36 | 0 |  | 0 | 30.035 | 24776.2025 | 51820.7456 | 8 | 2500
196854 | 2023-08-21 10:26 | 94.5506 | POF3.2 (PSt3) | 2023-08-20 18:16 | Luka | 230.9416 | μmol/L | 12.2992 | °C | 1021 | hPa | Humid | 36 | 0 |  | 0 | 30.043 | 24774.5515 | 51822.6894 | 8 | 2500
196872 | 2023-08-21 10:26 | 94.6005 | POF3.2 (PSt3) | 2023-08-20 18:16 | Luka | 230.941 | μmol/L | 12.3115 | °C | 1021 | hPa | Humid | 36 | 0 |  | 0 | 30.038 | 24780.1993 | 51823.5309 | 8 | 2500
196884 | 2023-08-21 10:26 | 94.6503 | POF3.2 (PSt3) | 2023-08-20 18:16 | Luka | 230.9094 | μmol/L | 12.3299 | °C | 1021 | hPa | Humid | 36 | 0 |  | 0 | 30.032 | 24774.594 | 51825.2782 | 8 | 2500
196890 | 2023-08-21 10:26 | 94.7001 | POF3.2 (PSt3) | 2023-08-20 18:16 | Luka | 230.9611 | μmol/L | 12.3237 | °C | 1021 | hPa | Humid | 36 | 0 |  | 0 | 30.032 | 24779.7067 | 51820.4295 | 8 | 2500
196902 | 2023-08-21 10:26 | 94.7506 | POF3.2 (PSt3) | 2023-08-20 18:16 | Luka | 230.7035 | μmol/L | 12.3299 | °C | 1021 | hPa | Humid | 36 | 0 |  | 0 | 30.042 | 24776.3851 | 51821.6418 | 8 | 2500
196914 | 2023-08-21 10:26 | 94.8004 | POF3.2 (PSt3) | 2023-08-20 18:16 | Luka | 230.8993 | μmol/L | 12.3237 | °C | 1021 | hPa | Humid | 36 | 0 |  | 0 | 30.035 | 24775.8826 | 51824.2613 | 8 | 2500
196932 | 2023-08-21 10:26 | 94.8503 | POF3.2 (PSt3) | 2023-08-20 18:16 | Luka | 230.9195 | μmol/L | 12.336 | °C | 1021 | hPa | Humid | 36 | 0 |  | 0 | 30.029 | 24775.6186 | 51828.0807 | 8 | 2500
196938 | 2023-08-21 10:26 | 94.9001 | POF3.2 (PSt3) | 2023-08-20 18:16 | Luka | 230.9094 | μmol/L | 12.3299 | °C | 1021 | hPa | Humid | 36 | 0 |  | 0 | 30.032 | 24784.9191 | 51815.9924 | 8 | 2500
196950 | 2023-08-21 10:26 | 94.9498 | POF3.2 (PSt3) | 2023-08-20 18:16 | Luka | 230.8165 | μmol/L | 12.336 | °C | 1021 | hPa | Humid | 36 | 0 |  | 0 | 30.034 | 24783.7422 | 51818.4267 | 8 | 2500
196968 | 2023-08-21 10:26 | 95.0004 | POF3.2 (PSt3) | 2023-08-20 18:16 | Luka | 230.6002 | μmol/L | 12.3421 | °C | 1021 | hPa | Humid | 36 | 0 |  | 0 | 30.042 | 24776.9022 | 51816.3536 | 8 | 2500
196974 | 2023-08-21 10:26 | 95.0502 | POF3.2 (PSt3) | 2023-08-20 18:16 | Luka | 230.693 | μmol/L | 12.336 | °C | 1021 | hPa | Humid | 36 | 0 |  | 0 | 30.04 | 24786.0301 | 51826.1489 | 8 | 2500
196986 | 2023-08-21 10:27 | 95.0999 | POF3.2 (PSt3) | 2023-08-20 18:16 | Luka | 230.9199 | μmol/L | 12.3237 | °C | 1021 | hPa | Humid | 36 | 0 |  | 0 | 30.034 | 24787.9409 | 51821.4343 | 8 | 2500
196998 | 2023-08-21 10:27 | 95.1504 | POF3.2 (PSt3) | 2023-08-20 18:16 | Luka | 230.4873 | μmol/L | 12.336 | °C | 1021 | hPa | Humid | 36 | 0 |  | 0 | 30.05 | 24786.4415 | 51817.4109 | 8 | 2500
197010 | 2023-08-21 10:27 | 95.2002 | POF3.2 (PSt3) | 2023-08-20 18:16 | Luka | 230.7753 | μmol/L | 12.336 | °C | 1021 | hPa | Humid | 36 | 0 |  | 0 | 30.036 | 24796.5929 | 51819.4556 | 8 | 2500
197025 | 2023-08-21 10:27 | 95.25 | POF3.2 (PSt3) | 2023-08-20 18:16 | Luka | 230.6925 | μmol/L | 12.3482 | °C | 1021 | hPa | Humid | 36 | 0 |  | 0 | 30.035 | 24797.5902 | 51820.2996 | 8 | 2500
197034 | 2023-08-21 10:27 | 95.3006 | POF3.2 (PSt3) | 2023-08-20 18:16 | Luka | 230.4969 | μmol/L | 12.3543 | °C | 1021 | hPa | Humid | 36 | 0 |  | 0 | 30.042 | 24804.1899 | 51820.8879 | 8 | 2500
197044 | 2023-08-21 10:27 | 95.3504 | POF3.2 (PSt3) | 2023-08-20 18:16 | Luka | 230.559 | μmol/L | 12.3421 | °C | 1021 | hPa | Humid | 36 | 0 |  | 0 | 30.044 | 24805.6998 | 51820.9162 | 8 | 2500
197058 | 2023-08-21 10:27 | 95.4 | POF3.2 (PSt3) | 2023-08-20 18:16 | Luka | 230.5796 | μmol/L | 12.3421 | °C | 1021 | hPa | Humid | 36 | 0 |  | 0 | 30.043 | 24813.2263 | 51820.3353 | 8 | 2500
197070 | 2023-08-21 10:27 | 95.4498 | POF3.2 (PSt3) | 2023-08-20 18:16 | Luka | 230.7552 | μmol/L | 12.3237 | °C | 1021 | hPa | Humid | 36 | 0 |  | 0 | 30.042 | 24810.1815 | 51821.0527 | 8 | 2500
197088 | 2023-08-21 10:27 | 95.5005 | POF3.2 (PSt3) | 2023-08-20 18:16 | Luka | 230.4663 | μmol/L | 12.3482 | °C | 1021 | hPa | Humid | 36 | 0 |  | 0 | 30.046 | 24813.1666 | 51818.543 | 8 | 2500
197094 | 2023-08-21 10:27 | 95.5503 | POF3.2 (PSt3) | 2023-08-20 18:16 | Luka | 230.3225 | μmol/L | 12.3482 | °C | 1021 | hPa | Humid | 36 | 0 |  | 0 | 30.053 | 24818.0223 | 51816.9358 | 8 | 2500
197106 | 2023-08-21 10:27 | 95.6001 | POF3.2 (PSt3) | 2023-08-20 18:16 | Luka | 230.3631 | μmol/L | 12.3605 | °C | 1021 | hPa | Humid | 36 | 0 |  | 0 | 30.046 | 24821.1808 | 51815.5765 | 8 | 2500
197118 | 2023-08-21 10:27 | 95.6499 | POF3.2 (PSt3) | 2023-08-20 18:16 | Luka | 230.5079 | μmol/L | 12.336 | °C | 1021 | hPa | Humid | 36 | 0 |  | 0 | 30.049 | 24834.5643 | 51821.7378 | 8 | 2500
197136 | 2023-08-21 10:27 | 95.7005 | POF3.2 (PSt3) | 2023-08-20 18:16 | Luka | 230.4658 | μmol/L | 12.3605 | °C | 1021 | hPa | Humid | 36 | 0 |  | 0 | 30.041 | 24836.2552 | 51820.3854 | 8 | 2500
197142 | 2023-08-21 10:27 | 95.7502 | POF3.2 (PSt3) | 2023-08-20 18:16 | Luka | 230.7753 | μmol/L | 12.336 | °C | 1021 | hPa | Humid | 36 | 0 |  | 0 | 30.036 | 24834.5954 | 51820.4615 | 8 | 2500
197154 | 2023-08-21 10:27 | 95.8 | POF3.2 (PSt3) | 2023-08-20 18:16 | Luka | 230.5595 | μmol/L | 12.3299 | °C | 1021 | hPa | Humid | 36 | 0 |  | 0 | 30.049 | 24841.4136 | 51819.8445 | 8 | 2500
197172 | 2023-08-21 10:27 | 95.8506 | POF3.2 (PSt3) | 2023-08-20 18:16 | Luka | 230.333 | μmol/L | 12.3421 | °C | 1021 | hPa | Humid | 36 | 0 |  | 0 | 30.055 | 24847.1379 | 51819.5223 | 8 | 2500
197184 | 2023-08-21 10:27 | 95.9003 | POF3.2 (PSt3) | 2023-08-20 18:16 | Luka | 230.6423 | μmol/L | 12.3176 | °C | 1021 | hPa | Humid | 36 | 0 |  | 0 | 30.05 | 24844.7626 | 51819.1585 | 8 | 2500
197190 | 2023-08-21 10:27 | 95.9502 | POF3.2 (PSt3) | 2023-08-20 18:16 | Luka | 230.4568 | μmol/L | 12.3299 | °C | 1021 | hPa | Humid | 36 | 0 |  | 0 | 30.054 | 24844.2316 | 51820.5404 | 8 | 2500
197202 | 2023-08-21 10:27 | 96 | POF3.2 (PSt3) | 2023-08-20 18:16 | Luka | 230.5595 | μmol/L | 12.3299 | °C | 1021 | hPa | Humid | 36 | 0 |  | 0 | 30.049 | 24846.9625 | 51821.4419 | 8 | 2500
197220 | 2023-08-21 10:27 | 96.0506 | POF3.2 (PSt3) | 2023-08-20 18:16 | Luka | 230.4357 | μmol/L | 12.3421 | °C | 1021 | hPa | Humid | 36 | 0 |  | 0 | 30.05 | 24846.6327 | 51817.9 | 8 | 2500
197232 | 2023-08-21 10:28 | 96.1003 | POF3.2 (PSt3) | 2023-08-20 18:16 | Luka | 230.2508 | μmol/L | 12.3421 | °C | 1021 | hPa | Humid | 36 | 0 |  | 0 | 30.059 | 24846.6118 | 51824.039 | 8 | 2500
197238 | 2023-08-21 10:28 | 96.1501 | POF3.2 (PSt3) | 2023-08-20 18:16 | Luka | 230.3535 | μmol/L | 12.3421 | °C | 1021 | hPa | Humid | 36 | 0 |  | 0 | 30.054 | 24847.1427 | 51822.7454 | 8 | 2500
197256 | 2023-08-21 10:28 | 96.2006 | POF3.2 (PSt3) | 2023-08-20 18:16 | Luka | 230.5189 | μmol/L | 12.3176 | °C | 1021 | hPa | Humid | 36 | 0 |  | 0 | 30.056 | 24847.4105 | 51821.6517 | 8 | 2500
197268 | 2023-08-21 10:28 | 96.2504 | POF3.2 (PSt3) | 2023-08-20 18:16 | Luka | 230.6007 | μmol/L | 12.3299 | °C | 1021 | hPa | Humid | 36 | 0 |  | 0 | 30.047 | 24842.9246 | 51819.6172 | 8 | 2500
197277 | 2023-08-21 10:28 | 96.3002 | POF3.2 (PSt3) | 2023-08-20 18:16 | Luka | 230.3124 | μmol/L | 12.3421 | °C | 1021 | hPa | Humid | 36 | 0 |  | 0 | 30.056 | 24849.4947 | 51824.3773 | 8 | 2500
197287 | 2023-08-21 10:28 | 96.35 | POF3.2 (PSt3) | 2023-08-20 18:16 | Luka | 230.2103 | μmol/L | 12.3299 | °C | 1021 | hPa | Humid | 36 | 0 |  | 0 | 30.066 | 24844.7585 | 51819.6889 | 8 | 2500
197298 | 2023-08-21 10:28 | 96.3999 | POF3.2 (PSt3) | 2023-08-20 18:16 | Luka | 230.5079 | μmol/L | 12.336 | °C | 1021 | hPa | Humid | 36 | 0 |  | 0 | 30.049 | 24840.7127 | 51820.2162 | 8 | 2500
197316 | 2023-08-21 10:28 | 96.4505 | POF3.2 (PSt3) | 2023-08-20 18:16 | Luka | 230.3535 | μmol/L | 12.3421 | °C | 1021 | hPa | Humid | 36 | 0 |  | 0 | 30.054 | 24845.6319 | 51821.4651 | 8 | 2500
197322 | 2023-08-21 10:28 | 96.5003 | POF3.2 (PSt3) | 2023-08-20 18:16 | Luka | 230.2298 | μmol/L | 12.3543 | °C | 1021 | hPa | Humid | 36 | 0 |  | 0 | 30.055 | 24837.6227 | 51820.2522 | 8 | 2500
197334 | 2023-08-21 10:28 | 96.5502 | POF3.2 (PSt3) | 2023-08-20 18:16 | Luka | 230.3535 | μmol/L | 12.3421 | °C | 1021 | hPa | Humid | 36 | 0 |  | 0 | 30.054 | 24841.9841 | 51822.9908 | 8 | 2500
197346 | 2023-08-21 10:28 | 96.5999 | POF3.2 (PSt3) | 2023-08-20 18:16 | Luka | 229.8396 | μmol/L | 12.3666 | °C | 1021 | hPa | Humid | 36 | 0 |  | 0 | 30.069 | 24836.4831 | 51820.3987 | 8 | 2500
197364 | 2023-08-21 10:28 | 96.6505 | POF3.2 (PSt3) | 2023-08-20 18:16 | Luka | 230.6017 | μmol/L | 12.3054 | °C | 1021 | hPa | Humid | 36 | 0 |  | 0 | 30.057 | 24833.2894 | 51822.2671 | 8 | 2500
197370 | 2023-08-21 10:28 | 96.7003 | POF3.2 (PSt3) | 2023-08-20 18:16 | Luka | 229.9741 | μmol/L | 12.336 | °C | 1021 | hPa | Humid | 36 | 0 |  | 0 | 30.075 | 24830.5494 | 51816.6756 | 8 | 2500
197382 | 2023-08-21 10:28 | 96.7501 | POF3.2 (PSt3) | 2023-08-20 18:16 | Luka | 230.1377 | μmol/L | 12.3482 | °C | 1021 | hPa | Humid | 36 | 0 |  | 0 | 30.062 | 24833.5062 | 51815.0951 | 8 | 2500
197394 | 2023-08-21 10:28 | 96.7999 | POF3.2 (PSt3) | 2023-08-20 18:16 | Luka | 230.0967 | μmol/L | 12.3482 | °C | 1021 | hPa | Humid | 36 | 0 |  | 0 | 30.064 | 24837.2695 | 51819.8516 | 8 | 2500
197412 | 2023-08-21 10:28 | 96.8506 | POF3.2 (PSt3) | 2023-08-20 18:16 | Luka | 230.3124 | μmol/L | 12.3421 | °C | 1021 | hPa | Humid | 36 | 0 |  | 0 | 30.056 | 24827.6815 | 51821.4463 | 8 | 2500
197424 | 2023-08-21 10:28 | 96.9004 | POF3.2 (PSt3) | 2023-08-20 18:16 | Luka | 230.2824 | μmol/L | 12.3237 | °C | 1021 | hPa | Humid | 36 | 0 |  | 0 | 30.065 | 24832.4444 | 51820.4066 | 8 | 2500
197430 | 2023-08-21 10:28 | 96.9501 | POF3.2 (PSt3) | 2023-08-20 18:16 | Luka | 230.1792 | μmol/L | 12.336 | °C | 1021 | hPa | Humid | 36 | 0 |  | 0 | 30.065 | 24829.6166 | 51826.098 | 8 | 2500
197442 | 2023-08-21 10:28 | 97 | POF3.2 (PSt3) | 2023-08-20 18:16 | Luka | 230.1998 | μmol/L | 12.336 | °C | 1021 | hPa | Humid | 36 | 0 |  | 0 | 30.064 | 24826.2204 | 51821.9403 | 8 | 2500
197454 | 2023-08-21 10:28 | 97.0499 | POF3.2 (PSt3) | 2023-08-20 18:16 | Luka | 230.0462 | μmol/L | 12.3299 | °C | 1021 | hPa | Humid | 36 | 0 |  | 0 | 30.074 | 24834.3587 | 51816.5809 | 8 | 2500
197472 | 2023-08-21 10:29 | 97.1005 | POF3.2 (PSt3) | 2023-08-20 18:16 | Luka | 229.7992 | μmol/L | 12.3543 | °C | 1021 | hPa | Humid | 36 | 0 |  | 0 | 30.076 | 24825.8707 | 51815.6391 | 8 | 2500
197478 | 2023-08-21 10:29 | 97.1503 | POF3.2 (PSt3) | 2023-08-20 18:16 | Luka | 229.8087 | μmol/L | 12.3727 | °C | 1021 | hPa | Humid | 36 | 0 |  | 0 | 30.068 | 24834.0148 | 51818.2992 | 8 | 2500
197490 | 2023-08-21 10:29 | 97.2001 | POF3.2 (PSt3) | 2023-08-20 18:16 | Luka | 229.6868 | μmol/L | 12.3482 | °C | 1021 | hPa | Humid | 36 | 0 |  | 0 | 30.084 | 24825.0781 | 51820.8199 | 8 | 2500
197508 | 2023-08-21 10:29 | 97.2506 | POF3.2 (PSt3) | 2023-08-20 18:16 | Luka | 230.0251 | μmol/L | 12.3421 | °C | 1021 | hPa | Humid | 36 | 0 |  | 0 | 30.07 | 24834.339 | 51818.6091 | 8 | 2500
197518 | 2023-08-21 10:29 | 97.3004 | POF3.2 (PSt3) | 2023-08-20 18:16 | Luka | 229.9946 | μmol/L | 12.336 | °C | 1021 | hPa | Humid | 36 | 0 |  | 0 | 30.074 | 24826.0874 | 51816.2585 | 8 | 2500
197527 | 2023-08-21 10:29 | 97.3503 | POF3.2 (PSt3) | 2023-08-20 18:16 | Luka | 230.0451 | μmol/L | 12.3543 | °C | 1021 | hPa | Humid | 36 | 0 |  | 0 | 30.064 | 24828.9302 | 51822.8372 | 8 | 2500
197535 | 2023-08-21 10:29 | 97.4 | POF3.2 (PSt3) | 2023-08-20 18:16 | Luka | 229.5525 | μmol/L | 12.3788 | °C | 1021 | hPa | Humid | 36 | 0 |  | 0 | 30.078 | 24829.9721 | 51821.2007 | 8 | 2500
197556 | 2023-08-21 10:29 | 97.4506 | POF3.2 (PSt3) | 2023-08-20 18:16 | Luka | 230.0036 | μmol/L | 12.3666 | °C | 1021 | hPa | Humid | 36 | 0 |  | 0 | 30.061 | 24828.6738 | 51822.9041 | 8 | 2500
197568 | 2023-08-21 10:29 | 97.5004 | POF3.2 (PSt3) | 2023-08-20 18:16 | Luka | 229.7892 | μmol/L | 12.3482 | °C | 1021 | hPa | Humid | 36 | 0 |  | 0 | 30.079 | 24831.568 | 51819.4201 | 8 | 2500
197574 | 2023-08-21 10:29 | 97.5502 | POF3.2 (PSt3) | 2023-08-20 18:16 | Luka | 229.9221 | μmol/L | 12.3543 | °C | 1021 | hPa | Humid | 36 | 0 |  | 0 | 30.07 | 24833.263 | 51822.6827 | 8 | 2500
197586 | 2023-08-21 10:29 | 97.6 | POF3.2 (PSt3) | 2023-08-20 18:16 | Luka | 229.522 | μmol/L | 12.3727 | °C | 1021 | hPa | Humid | 36 | 0 |  | 0 | 30.082 | 24837.8997 | 51825.4949 | 8 | 2500
197604 | 2023-08-21 10:29 | 97.6506 | POF3.2 (PSt3) | 2023-08-20 18:16 | Luka | 229.6858 | μmol/L | 12.3727 | °C | 1021 | hPa | Humid | 36 | 0 |  | 0 | 30.074 | 24838.3047 | 51819.9507 | 8 | 2500
197610 | 2023-08-21 10:29 | 97.7003 | POF3.2 (PSt3) | 2023-08-20 18:16 | Luka | 229.7992 | μmol/L | 12.3543 | °C | 1021 | hPa | Humid | 36 | 0 |  | 0 | 30.076 | 24836.5166 | 51824.0195 | 8 | 2500
197622 | 2023-08-21 10:29 | 97.7501 | POF3.2 (PSt3) | 2023-08-20 18:16 | Luka | 229.5011 | μmol/L | 12.3849 | °C | 1021 | hPa | Humid | 36 | 0 |  | 0 | 30.078 | 24838.8938 | 51826.5393 | 8 | 2500
197634 | 2023-08-21 10:29 | 97.7999 | POF3.2 (PSt3) | 2023-08-20 18:16 | Luka | 229.7682 | μmol/L | 12.3605 | °C | 1021 | hPa | Humid | 36 | 0 |  | 0 | 30.075 | 24834.2999 | 51824.4146 | 8 | 2500
197652 | 2023-08-21 10:29 | 97.8505 | POF3.2 (PSt3) | 2023-08-20 18:16 | Luka | 229.4093 | μmol/L | 12.3788 | °C | 1021 | hPa | Humid | 36 | 0 |  | 0 | 30.085 | 24843.4963 | 51818.9903 | 8 | 2500
197658 | 2023-08-21 10:29 | 97.9004 | POF3.2 (PSt3) | 2023-08-20 18:16 | Luka | 229.563 | μmol/L | 12.3727 | °C | 1021 | hPa | Humid | 36 | 0 |  | 0 | 30.08 | 24838.1586 | 51826.9551 | 8 | 2500
197670 | 2023-08-21 10:29 | 97.95 | POF3.2 (PSt3) | 2023-08-20 18:16 | Luka | 229.7677 | μmol/L | 12.3727 | °C | 1021 | hPa | Humid | 36 | 0 |  | 0 | 30.07 | 24839.9032 | 51820.6439 | 8 | 2500
197682 | 2023-08-21 10:29 | 97.9998 | POF3.2 (PSt3) | 2023-08-20 18:16 | Luka | 229.6458 | μmol/L | 12.3482 | °C | 1021 | hPa | Humid | 36 | 0 |  | 0 | 30.086 | 24838.2964 | 51828.7418 | 8 | 2500
197700 | 2023-08-21 10:29 | 98.0504 | POF3.2 (PSt3) | 2023-08-20 18:16 | Luka | 229.6144 | μmol/L | 12.3666 | °C | 1021 | hPa | Humid | 36 | 0 |  | 0 | 30.08 | 24839.9153 | 51823.7679 | 8 | 2500
197706 | 2023-08-21 10:30 | 98.1002 | POF3.2 (PSt3) | 2023-08-20 18:16 | Luka | 229.5834 | μmol/L | 12.3727 | °C | 1021 | hPa | Humid | 36 | 0 |  | 0 | 30.079 | 24839.9109 | 51827.6445 | 8 | 2500
197718 | 2023-08-21 10:30 | 98.1501 | POF3.2 (PSt3) | 2023-08-20 18:16 | Luka | 229.6663 | μmol/L | 12.3482 | °C | 1021 | hPa | Humid | 36 | 0 |  | 0 | 30.085 | 24843.5086 | 51826.4847 | 8 | 2500
197736 | 2023-08-21 10:30 | 98.2006 | POF3.2 (PSt3) | 2023-08-20 18:16 | Luka | 229.5535 | μmol/L | 12.3543 | °C | 1021 | hPa | Humid | 36 | 0 |  | 0 | 30.088 | 24841.9989 | 51814.019 | 8 | 2500
197748 | 2023-08-21 10:30 | 98.2505 | POF3.2 (PSt3) | 2023-08-20 18:16 | Luka | 229.6254 | μmol/L | 12.3482 | °C | 1021 | hPa | Humid | 36 | 0 |  | 0 | 30.087 | 24847.3246 | 51824.1804 | 8 | 2500
197760 | 2023-08-21 10:30 | 98.3003 | POF3.2 (PSt3) | 2023-08-20 18:16 | Luka | 229.6863 | μmol/L | 12.3605 | °C | 1021 | hPa | Humid | 36 | 0 |  | 0 | 30.079 | 24838.2007 | 51818.7191 | 8 | 2500
197767 | 2023-08-21 10:30 | 98.3501 | POF3.2 (PSt3) | 2023-08-20 18:16 | Luka | 229.5021 | μmol/L | 12.3605 | °C | 1021 | hPa | Humid | 36 | 0 |  | 0 | 30.088 | 24842.4373 | 51817.2002 | 8 | 2500
197778 | 2023-08-21 10:30 | 98.3999 | POF3.2 (PSt3) | 2023-08-20 18:16 | Luka | 229.6868 | μmol/L | 12.3482 | °C | 1021 | hPa | Humid | 36 | 0 |  | 0 | 30.084 | 24842.458 | 51824.9861 | 8 | 2500
197796 | 2023-08-21 10:30 | 98.4506 | POF3.2 (PSt3) | 2023-08-20 18:16 | Luka | 229.5535 | μmol/L | 12.3543 | °C | 1021 | hPa | Humid | 36 | 0 |  | 0 | 30.088 | 24844.4635 | 51820.9885 | 8 | 2500
197802 | 2023-08-21 10:30 | 98.5004 | POF3.2 (PSt3) | 2023-08-20 18:16 | Luka | 229.6055 | μmol/L | 12.336 | °C | 1021 | hPa | Humid | 36 | 0 |  | 0 | 30.093 | 24850.143 | 51821.7479 | 8 | 2500
197814 | 2023-08-21 10:30 | 98.5502 | POF3.2 (PSt3) | 2023-08-20 18:16 | Luka | 229.543 | μmol/L | 12.3605 | °C | 1021 | hPa | Humid | 36 | 0 |  | 0 | 30.086 | 24855.1459 | 51818.2879 | 8 | 2500
197826 | 2023-08-21 10:30 | 98.6 | POF3.2 (PSt3) | 2023-08-20 18:16 | Luka | 229.563 | μmol/L | 12.3727 | °C | 1021 | hPa | Humid | 36 | 0 |  | 0 | 30.08 | 24850.0213 | 51824.3045 | 8 | 2500
197844 | 2023-08-21 10:30 | 98.6506 | POF3.2 (PSt3) | 2023-08-20 18:16 | Luka | 229.3579 | μmol/L | 12.3849 | °C | 1021 | hPa | Humid | 36 | 0 |  | 0 | 30.085 | 24854.9902 | 51819.1163 | 8 | 2500
197856 | 2023-08-21 10:30 | 98.7004 | POF3.2 (PSt3) | 2023-08-20 18:16 | Luka | 229.8916 | μmol/L | 12.3482 | °C | 1021 | hPa | Humid | 36 | 0 |  | 0 | 30.074 | 24860.5568 | 51822.259 | 8 | 2500
197862 | 2023-08-21 10:30 | 98.7502 | POF3.2 (PSt3) | 2023-08-20 18:16 | Luka | 229.4203 | μmol/L | 12.3605 | °C | 1021 | hPa | Humid | 36 | 0 |  | 0 | 30.092 | 24857.4019 | 51814.9283 | 8 | 2500
197874 | 2023-08-21 10:30 | 98.8001 | POF3.2 (PSt3) | 2023-08-20 18:16 | Luka | 229.5939 | μmol/L | 12.3666 | °C | 1021 | hPa | Humid | 36 | 0 |  | 0 | 30.081 | 24863.7994 | 51820.072 | 8 | 2500
197886 | 2023-08-21 10:30 | 98.8499 | POF3.2 (PSt3) | 2023-08-20 18:16 | Luka | 229.6249 | μmol/L | 12.3605 | °C | 1021 | hPa | Humid | 36 | 0 |  | 0 | 30.082 | 24862.1119 | 51822.7566 | 8 | 2500
197898 | 2023-08-21 10:30 | 98.9006 | POF3.2 (PSt3) | 2023-08-20 18:16 | Luka | 229.4098 | μmol/L | 12.3666 | °C | 1021 | hPa | Humid | 36 | 0 |  | 0 | 30.09 | 24862.7222 | 51816.4912 | 8 | 2500
197910 | 2023-08-21 10:30 | 98.9503 | POF3.2 (PSt3) | 2023-08-20 18:16 | Luka | 229.1536 | μmol/L | 12.3849 | °C | 1021 | hPa | Humid | 36 | 0 |  | 0 | 30.095 | 24870.1609 | 51819.9227 | 8 | 2500
197922 | 2023-08-21 10:30 | 99.0002 | POF3.2 (PSt3) | 2023-08-20 18:16 | Luka | 229.3993 | μmol/L | 12.3727 | °C | 1021 | hPa | Humid | 36 | 0 |  | 0 | 30.088 | 24872.9502 | 51814.5119 | 8 | 2500
197934 | 2023-08-21 10:30 | 99.0499 | POF3.2 (PSt3) | 2023-08-20 18:16 | Luka | 229.2154 | μmol/L | 12.3727 | °C | 1021 | hPa | Humid | 36 | 0 |  | 0 | 30.097 | 24879.9637 | 51821.6137 | 8 | 2500
197946 | 2023-08-21 10:31 | 99.1005 | POF3.2 (PSt3) | 2023-08-20 18:16 | Luka | 229.4203 | μmol/L | 12.3605 | °C | 1021 | hPa | Humid | 36 | 0 |  | 0 | 30.092 | 24885.2515 | 51818.7885 | 8 | 2500
197958 | 2023-08-21 10:31 | 99.1503 | POF3.2 (PSt3) | 2023-08-20 18:16 | Luka | 229.0515 | μmol/L | 12.3849 | °C | 1021 | hPa | Humid | 36 | 0 |  | 0 | 30.1 | 24887.8682 | 51818.1787 | 8 | 2500
197970 | 2023-08-21 10:31 | 99.2 | POF3.2 (PSt3) | 2023-08-20 18:16 | Luka | 229.5126 | μmol/L | 12.3543 | °C | 1021 | hPa | Humid | 36 | 0 |  | 0 | 30.09 | 24894.8479 | 51819.3347 | 8 | 2500
197988 | 2023-08-21 10:31 | 99.2499 | POF3.2 (PSt3) | 2023-08-20 18:16 | Luka | 229.4407 | μmol/L | 12.3605 | °C | 1021 | hPa | Humid | 36 | 0 |  | 0 | 30.091 | 24897.4818 | 51821.084 | 8 | 2500
197994 | 2023-08-21 10:31 | 99.3005 | POF3.2 (PSt3) | 2023-08-20 18:16 | Luka | 229.6359 | μmol/L | 12.3421 | °C | 1021 | hPa | Humid | 36 | 0 |  | 0 | 30.089 | 24902.89 | 51822.5261 | 8 | 2500
198005 | 2023-08-21 10:31 | 99.3504 | POF3.2 (PSt3) | 2023-08-20 18:16 | Luka | 229.3291 | μmol/L | 12.3421 | °C | 1021 | hPa | Humid | 36 | 0 |  | 0 | 30.104 | 24905.4571 | 51823.4875 | 8 | 2500
198018 | 2023-08-21 10:31 | 99.4001 | POF3.2 (PSt3) | 2023-08-20 18:16 | Luka | 229.3894 | μmol/L | 12.3666 | °C | 1021 | hPa | Humid | 36 | 0 |  | 0 | 30.091 | 24910.3676 | 51820.8862 | 8 | 2500
198030 | 2023-08-21 10:31 | 99.45 | POF3.2 (PSt3) | 2023-08-20 18:16 | Luka | 229.2259 | μmol/L | 12.3666 | °C | 1021 | hPa | Humid | 36 | 0 |  | 0 | 30.099 | 24908.1474 | 51831.2022 | 8 | 2500
198048 | 2023-08-21 10:31 | 99.5006 | POF3.2 (PSt3) | 2023-08-20 18:16 | Luka | 229.6049 | μmol/L | 12.3482 | °C | 1021 | hPa | Humid | 36 | 0 |  | 0 | 30.088 | 24911.6119 | 51817.7624 | 8 | 2500
198060 | 2023-08-21 10:31 | 99.5503 | POF3.2 (PSt3) | 2023-08-20 18:16 | Luka | 229.5856 | μmol/L | 12.3237 | °C | 1021 | hPa | Humid | 36 | 0 |  | 0 | 30.099 | 24911.5976 | 51820.874 | 8 | 2500
198066 | 2023-08-21 10:31 | 99.6001 | POF3.2 (PSt3) | 2023-08-20 18:16 | Luka | 229.349 | μmol/L | 12.3543 | °C | 1021 | hPa | Humid | 36 | 0 |  | 0 | 30.098 | 24909.8518 | 51816.9632 | 8 | 2500
198078 | 2023-08-21 10:31 | 99.65 | POF3.2 (PSt3) | 2023-08-20 18:16 | Luka | 228.9605 | μmol/L | 12.3666 | °C | 1021 | hPa | Humid | 36 | 0 |  | 0 | 30.112 | 24911.8521 | 51822.3487 | 8 | 2500
198096 | 2023-08-21 10:31 | 99.7006 | POF3.2 (PSt3) | 2023-08-20 18:16 | Luka | 229.3291 | μmol/L | 12.3421 | °C | 1021 | hPa | Humid | 36 | 0 |  | 0 | 30.104 | 24917.3549 | 51824.4935 | 8 | 2500
198108 | 2023-08-21 10:31 | 99.7504 | POF3.2 (PSt3) | 2023-08-20 18:16 | Luka | 229.3181 | μmol/L | 12.3605 | °C | 1021 | hPa | Humid | 36 | 0 |  | 0 | 30.097 | 24911.3384 | 51816.9027 | 8 | 2500
198114 | 2023-08-21 10:31 | 99.8002 | POF3.2 (PSt3) | 2023-08-20 18:16 | Luka | 229.5236 | μmol/L | 12.336 | °C | 1021 | hPa | Humid | 36 | 0 |  | 0 | 30.097 | 24911.0659 | 51818.4752 | 8 | 2500
198126 | 2023-08-21 10:31 | 99.85 | POF3.2 (PSt3) | 2023-08-20 18:16 | Luka | 229.062 | μmol/L | 12.3788 | °C | 1021 | hPa | Humid | 36 | 0 |  | 0 | 30.102 | 24910.4296 | 51821.5647 | 8 | 2500
198144 | 2023-08-21 10:31 | 99.9006 | POF3.2 (PSt3) | 2023-08-20 18:16 | Luka | 229.0008 | μmol/L | 12.3788 | °C | 1021 | hPa | Humid | 36 | 0 |  | 0 | 30.105 | 24906.6059 | 51819.9982 | 8 | 2500
198156 | 2023-08-21 10:31 | 99.9504 | POF3.2 (PSt3) | 2023-08-20 18:16 | Luka | 229.0631 | μmol/L | 12.3543 | °C | 1021 | hPa | Humid | 36 | 0 |  | 0 | 30.112 | 24905.4851 | 51823.2357 | 8 | 2500
198162 | 2023-08-21 10:31 | 100.0001 | POF3.2 (PSt3) | 2023-08-20 18:16 | Luka | 229.3601 | μmol/L | 12.336 | °C | 1021 | hPa | Humid | 36 | 0 |  | 0 | 30.105 | 24911.0549 | 51825.0741 | 8 | 2500
198174 | 2023-08-21 10:31 | 100.0499 | POF3.2 (PSt3) | 2023-08-20 18:16 | Luka | 228.8481 | μmol/L | 12.3727 | °C | 1021 | hPa | Humid | 36 | 0 |  | 0 | 30.115 | 24905.8471 | 51822.482 | 8 | 2500
198192 | 2023-08-21 10:32 | 100.1005 | POF3.2 (PSt3) | 2023-08-20 18:16 | Luka | 229.4629 | μmol/L | 12.3237 | °C | 1021 | hPa | Humid | 36 | 0 |  | 0 | 30.105 | 24899.7299 | 51821.7266 | 8 | 2500
198204 | 2023-08-21 10:32 | 100.1505 | POF3.2 (PSt3) | 2023-08-20 18:16 | Luka | 229.0637 | μmol/L | 12.3421 | °C | 1021 | hPa | Humid | 36 | 0 |  | 0 | 30.117 | 24900.9894 | 51825.8184 | 8 | 2500
198216 | 2023-08-21 10:32 | 100.2001 | POF3.2 (PSt3) | 2023-08-20 18:16 | Luka | 228.9611 | μmol/L | 12.3543 | °C | 1021 | hPa | Humid | 36 | 0 |  | 0 | 30.117 | 24899.8451 | 51826.8197 | 8 | 2500
198222 | 2023-08-21 10:32 | 100.2506 | POF3.2 (PSt3) | 2023-08-20 18:16 | Luka | 228.9716 | μmol/L | 12.3482 | °C | 1021 | hPa | Humid | 36 | 0 |  | 0 | 30.119 | 24899.6935 | 51823.951 | 8 | 2500
198232 | 2023-08-21 10:32 | 100.3004 | POF3.2 (PSt3) | 2023-08-20 18:16 | Luka | 228.9809 | μmol/L | 12.3666 | °C | 1021 | hPa | Humid | 36 | 0 |  | 0 | 30.111 | 24902.5099 | 51821.2667 | 8 | 2500
198252 | 2023-08-21 10:32 | 100.3502 | POF3.2 (PSt3) | 2023-08-20 18:16 | Luka | 229.1856 | μmol/L | 12.3543 | °C | 1021 | hPa | Humid | 36 | 0 |  | 0 | 30.106 | 24894.551 | 51819.4542 | 8 | 2500
198258 | 2023-08-21 10:32 | 100.3999 | POF3.2 (PSt3) | 2023-08-20 18:16 | Luka | 229.073 | μmol/L | 12.3605 | °C | 1021 | hPa | Humid | 36 | 0 |  | 0 | 30.109 | 24886.2995 | 51818.5651 | 8 | 2500
198270 | 2023-08-21 10:32 | 100.4505 | POF3.2 (PSt3) | 2023-08-20 18:16 | Luka | 229.1039 | μmol/L | 12.3543 | °C | 1021 | hPa | Humid | 36 | 0 |  | 0 | 30.11 | 24890.0661 | 51822.6504 | 8 | 2500
198288 | 2023-08-21 10:32 | 100.5003 | POF3.2 (PSt3) | 2023-08-20 18:16 | Luka | 229.0526 | μmol/L | 12.3605 | °C | 1021 | hPa | Humid | 36 | 0 |  | 0 | 30.11 | 24894.6167 | 51823.1336 | 8 | 2500
198294 | 2023-08-21 10:32 | 100.5501 | POF3.2 (PSt3) | 2023-08-20 18:16 | Luka | 229.1139 | μmol/L | 12.3605 | °C | 1021 | hPa | Humid | 36 | 0 |  | 0 | 30.107 | 24891.9526 | 51823.2334 | 8 | 2500
198306 | 2023-08-21 10:32 | 100.5999 | POF3.2 (PSt3) | 2023-08-20 18:16 | Luka | 229.0322 | μmol/L | 12.3605 | °C | 1021 | hPa | Humid | 36 | 0 |  | 0 | 30.111 | 24895.1651 | 51818.4372 | 8 | 2500
198324 | 2023-08-21 10:32 | 100.6504 | POF3.2 (PSt3) | 2023-08-20 18:16 | Luka | 228.8592 | μmol/L | 12.3543 | °C | 1021 | hPa | Humid | 36 | 0 |  | 0 | 30.122 | 24894.3214 | 51820.6001 | 8 | 2500
198336 | 2023-08-21 10:32 | 100.7002 | POF3.2 (PSt3) | 2023-08-20 18:16 | Luka | 228.6845 | μmol/L | 12.3849 | °C | 1021 | hPa | Humid | 36 | 0 |  | 0 | 30.118 | 24896.3386 | 51824.9405 | 8 | 2500
198342 | 2023-08-21 10:32 | 100.7499 | POF3.2 (PSt3) | 2023-08-20 18:16 | Luka | 228.6647 | μmol/L | 12.3727 | °C | 1021 | hPa | Humid | 36 | 0 |  | 0 | 30.124 | 24893.4756 | 51818.7177 | 8 | 2500
198360 | 2023-08-21 10:32 | 100.8005 | POF3.2 (PSt3) | 2023-08-20 18:16 | Luka | 228.8999 | μmol/L | 12.3543 | °C | 1021 | hPa | Humid | 36 | 0 |  | 0 | 30.12 | 24888.263 | 51818.4875 | 8 | 2500
198372 | 2023-08-21 10:32 | 100.8503 | POF3.2 (PSt3) | 2023-08-20 18:16 | Luka | 228.6449 | μmol/L | 12.3605 | °C | 1021 | hPa | Humid | 36 | 0 |  | 0 | 30.13 | 24894.1769 | 51820.0825 | 8 | 2500
198384 | 2023-08-21 10:32 | 100.9002 | POF3.2 (PSt3) | 2023-08-20 18:16 | Luka | 229.083 | μmol/L | 12.3666 | °C | 1021 | hPa | Humid | 36 | 0 |  | 0 | 30.106 | 24899.3102 | 51825.7029 | 8 | 2500
198390 | 2023-08-21 10:32 | 100.9499 | POF3.2 (PSt3) | 2023-08-20 18:16 | Luka | 228.7054 | μmol/L | 12.3727 | °C | 1021 | hPa | Humid | 36 | 0 |  | 0 | 30.122 | 24892.9142 | 51816.6462 | 8 | 2500
198402 | 2023-08-21 10:32 | 101.0005 | POF3.2 (PSt3) | 2023-08-20 18:16 | Luka | 228.879 | μmol/L | 12.3666 | °C | 1021 | hPa | Humid | 36 | 0 |  | 0 | 30.116 | 24895.7431 | 51822.8492 | 8 | 2500
198420 | 2023-08-21 10:32 | 101.0503 | POF3.2 (PSt3) | 2023-08-20 18:16 | Luka | 228.7567 | μmol/L | 12.3666 | °C | 1021 | hPa | Humid | 36 | 0 |  | 0 | 30.122 | 24893.3586 | 51821.4477 | 8 | 2500
198432 | 2023-08-21 10:33 | 101.1 | POF3.2 (PSt3) | 2023-08-20 18:16 | Luka | 228.6548 | μmol/L | 12.3666 | °C | 1021 | hPa | Humid | 36 | 0 |  | 0 | 30.127 | 24893.6908 | 51819.1095 | 8 | 2500
198438 | 2023-08-21 10:33 | 101.1499 | POF3.2 (PSt3) | 2023-08-20 18:16 | Luka | 228.7363 | μmol/L | 12.3666 | °C | 1021 | hPa | Humid | 36 | 0 |  | 0 | 30.123 | 24891.6393 | 51823.1122 | 8 | 2500
198450 | 2023-08-21 10:33 | 101.2005 | POF3.2 (PSt3) | 2023-08-20 18:16 | Luka | 228.6758 | μmol/L | 12.3543 | °C | 1021 | hPa | Humid | 36 | 0 |  | 0 | 30.131 | 24893.8979 | 51817.4705 | 8 | 2500
198464 | 2023-08-21 10:33 | 101.2503 | POF3.2 (PSt3) | 2023-08-20 18:16 | Luka | 228.3171 | μmol/L | 12.4094 | °C | 1021 | hPa | Humid | 36 | 0 |  | 0 | 30.126 | 24893.4825 | 51827.1014 | 8 | 2500
198475 | 2023-08-21 10:33 | 101.3001 | POF3.2 (PSt3) | 2023-08-20 18:16 | Luka | 228.9413 | μmol/L | 12.3421 | °C | 1021 | hPa | Humid | 36 | 0 |  | 0 | 30.123 | 24891.4093 | 51822.8288 | 8 | 2500
198484 | 2023-08-21 10:33 | 101.3498 | POF3.2 (PSt3) | 2023-08-20 18:16 | Luka | 228.6752 | μmol/L | 12.3666 | °C | 1021 | hPa | Humid | 36 | 0 |  | 0 | 30.126 | 24900.7209 | 51825.8765 | 8 | 2500
198504 | 2023-08-21 10:33 | 101.4003 | POF3.2 (PSt3) | 2023-08-20 18:16 | Luka | 228.2979 | μmol/L | 12.3849 | °C | 1021 | hPa | Humid | 36 | 0 |  | 0 | 30.137 | 24901.7826 | 51827.2482 | 8 | 2500
198510 | 2023-08-21 10:33 | 101.4501 | POF3.2 (PSt3) | 2023-08-20 18:16 | Luka | 228.6548 | μmol/L | 12.3666 | °C | 1021 | hPa | Humid | 36 | 0 |  | 0 | 30.127 | 24900.7494 | 51829.2761 | 8 | 2500
198522 | 2023-08-21 10:33 | 101.4999 | POF3.2 (PSt3) | 2023-08-20 18:16 | Luka | 228.6246 | μmol/L | 12.3605 | °C | 1021 | hPa | Humid | 36 | 0 |  | 0 | 30.131 | 24897.6507 | 51823.1464 | 8 | 2500
198540 | 2023-08-21 10:33 | 101.5505 | POF3.2 (PSt3) | 2023-08-20 18:16 | Luka | 228.798 | μmol/L | 12.3543 | °C | 1021 | hPa | Humid | 36 | 0 |  | 0 | 30.125 | 24898.6607 | 51827.5474 | 8 | 2500
198552 | 2023-08-21 10:33 | 101.6002 | POF3.2 (PSt3) | 2023-08-20 18:16 | Luka | 228.6351 | μmol/L | 12.3543 | °C | 1021 | hPa | Humid | 36 | 0 |  | 0 | 30.133 | 24900.697 | 51823.4735 | 8 | 2500
198558 | 2023-08-21 10:33 | 101.6499 | POF3.2 (PSt3) | 2023-08-20 18:16 | Luka | 228.7066 | μmol/L | 12.3482 | °C | 1021 | hPa | Humid | 36 | 0 |  | 0 | 30.132 | 24895.6912 | 51825.2814 | 8 | 2500
198570 | 2023-08-21 10:33 | 101.7005 | POF3.2 (PSt3) | 2023-08-20 18:16 | Luka | 228.6048 | μmol/L | 12.3482 | °C | 1021 | hPa | Humid | 36 | 0 |  | 0 | 30.137 | 24896.776 | 51835.083 | 8 | 2500
198582 | 2023-08-21 10:33 | 101.7502 | POF3.2 (PSt3) | 2023-08-20 18:16 | Luka | 228.5932 | μmol/L | 12.3788 | °C | 1021 | hPa | Humid | 36 | 0 |  | 0 | 30.125 | 24905.8458 | 51822.3011 | 8 | 2500
198594 | 2023-08-21 10:33 | 101.7999 | POF3.2 (PSt3) | 2023-08-20 18:16 | Luka | 228.8795 | μmol/L | 12.3543 | °C | 1021 | hPa | Humid | 36 | 0 |  | 0 | 30.121 | 24899.845 | 51823.7174 | 8 | 2500
198606 | 2023-08-21 10:33 | 101.8505 | POF3.2 (PSt3) | 2023-08-20 18:16 | Luka | 228.6961 | μmol/L | 12.3543 | °C | 1021 | hPa | Humid | 36 | 0 |  | 0 | 30.13 | 24901.2768 | 51824.2238 | 8 | 2500
198618 | 2023-08-21 10:33 | 101.9003 | POF3.2 (PSt3) | 2023-08-20 18:16 | Luka | 228.7974 | μmol/L | 12.3666 | °C | 1021 | hPa | Humid | 36 | 0 |  | 0 | 30.12 | 24904.3665 | 51831.0306 | 8 | 2500
198630 | 2023-08-21 10:33 | 101.9501 | POF3.2 (PSt3) | 2023-08-20 18:16 | Luka | 228.6665 | μmol/L | 12.336 | °C | 1021 | hPa | Humid | 36 | 0 |  | 0 | 30.139 | 24902.8177 | 51823.4083 | 8 | 2500
198642 | 2023-08-21 10:33 | 101.9999 | POF3.2 (PSt3) | 2023-08-20 18:16 | Luka | 228.6055 | μmol/L | 12.336 | °C | 1021 | hPa | Humid | 36 | 0 |  | 0 | 30.142 | 24914.1541 | 51824.5127 | 8 | 2500
198654 | 2023-08-21 10:33 | 102.0505 | POF3.2 (PSt3) | 2023-08-20 18:16 | Luka | 228.9012 | μmol/L | 12.3299 | °C | 1021 | hPa | Humid | 36 | 0 |  | 0 | 30.13 | 24907.8273 | 51825.9284 | 8 | 2500
198666 | 2023-08-21 10:34 | 102.1002 | POF3.2 (PSt3) | 2023-08-20 18:16 | Luka | 228.6449 | μmol/L | 12.3605 | °C | 1021 | hPa | Humid | 36 | 0 |  | 0 | 30.13 | 24914.1012 | 51826.3517 | 8 | 2500
198678 | 2023-08-21 10:34 | 102.1501 | POF3.2 (PSt3) | 2023-08-20 18:16 | Luka | 228.6764 | μmol/L | 12.3421 | °C | 1021 | hPa | Humid | 36 | 0 |  | 0 | 30.136 | 24912.2894 | 51827.1228 | 8 | 2500
198690 | 2023-08-21 10:34 | 102.1999 | POF3.2 (PSt3) | 2023-08-20 18:16 | Luka | 228.6246 | μmol/L | 12.3605 | °C | 1021 | hPa | Humid | 36 | 0 |  | 0 | 30.131 | 24911.5553 | 51822.0047 | 8 | 2500
198702 | 2023-08-21 10:34 | 102.2504 | POF3.2 (PSt3) | 2023-08-20 18:16 | Luka | 228.7796 | μmol/L | 12.3176 | °C | 1021 | hPa | Humid | 36 | 0 |  | 0 | 30.141 | 24916.0934 | 51823.1335 | 8 | 2500
198720 | 2023-08-21 10:34 | 102.3004 | POF3.2 (PSt3) | 2023-08-20 18:16 | Luka | 228.656 | μmol/L | 12.3421 | °C | 1021 | hPa | Humid | 36 | 0 |  | 0 | 30.137 | 24920.5174 | 51824.5249 | 8 | 2500
198726 | 2023-08-21 10:34 | 102.3503 | POF3.2 (PSt3) | 2023-08-20 18:16 | Luka | 228.5339 | μmol/L | 12.3421 | °C | 1021 | hPa | Humid | 36 | 0 |  | 0 | 30.143 | 24925.599 | 51818.7661 | 8 | 2500
198743 | 2023-08-21 10:34 | 102.4001 | POF3.2 (PSt3) | 2023-08-20 18:16 | Luka | 228.7073 | μmol/L | 12.336 | °C | 1021 | hPa | Humid | 36 | 0 |  | 0 | 30.137 | 24921.717 | 51817.8694 | 8 | 2500
198750 | 2023-08-21 10:34 | 102.4499 | POF3.2 (PSt3) | 2023-08-20 18:16 | Luka | 228.6048 | μmol/L | 12.3482 | °C | 1021 | hPa | Humid | 36 | 0 |  | 0 | 30.137 | 24934.3225 | 51826.9472 | 8 | 2500
198768 | 2023-08-21 10:34 | 102.5006 | POF3.2 (PSt3) | 2023-08-20 18:16 | Luka | 228.6147 | μmol/L | 12.3543 | °C | 1021 | hPa | Humid | 36 | 0 |  | 0 | 30.134 | 24934.855 | 51819.6831 | 8 | 2500
198780 | 2023-08-21 10:34 | 102.5504 | POF3.2 (PSt3) | 2023-08-20 18:16 | Luka | 229.0452 | μmol/L | 12.3054 | °C | 1021 | hPa | Humid | 36 | 0 |  | 0 | 30.133 | 24944.0259 | 51819.4802 | 8 | 2500
198786 | 2023-08-21 10:34 | 102.6002 | POF3.2 (PSt3) | 2023-08-20 18:16 | Luka | 228.9018 | μmol/L | 12.3176 | °C | 1021 | hPa | Humid | 36 | 0 |  | 0 | 30.135 | 24945.0035 | 51824.4525 | 8 | 2500
198798 | 2023-08-21 10:34 | 102.65 | POF3.2 (PSt3) | 2023-08-20 18:16 | Luka | 228.9932 | μmol/L | 12.3237 | °C | 1021 | hPa | Humid | 36 | 0 |  | 0 | 30.128 | 24951.9063 | 51820.8048 | 8 | 2500
198816 | 2023-08-21 10:34 | 102.7006 | POF3.2 (PSt3) | 2023-08-20 18:16 | Luka | 228.6048 | μmol/L | 12.3482 | °C | 1021 | hPa | Humid | 36 | 0 |  | 0 | 30.137 | 24962.95 | 51818.8624 | 8 | 2500
198822 | 2023-08-21 10:34 | 102.7505 | POF3.2 (PSt3) | 2023-08-20 18:16 | Luka | 228.6869 | μmol/L | 12.336 | °C | 1021 | hPa | Humid | 36 | 0 |  | 0 | 30.138 | 24968.913 | 51823.1605 | 8 | 2500
198840 | 2023-08-21 10:34 | 102.8003 | POF3.2 (PSt3) | 2023-08-20 18:16 | Luka | 228.8723 | μmol/L | 12.2992 | °C | 1021 | hPa | Humid | 36 | 0 |  | 0 | 30.144 | 24970.2747 | 51827.072 | 8 | 2500
198852 | 2023-08-21 10:34 | 102.8501 | POF3.2 (PSt3) | 2023-08-20 18:16 | Luka | 228.6468 | μmol/L | 12.3237 | °C | 1021 | hPa | Humid | 36 | 0 |  | 0 | 30.145 | 24965.1877 | 51819.2126 | 8 | 2500
198858 | 2023-08-21 10:34 | 102.8999 | POF3.2 (PSt3) | 2023-08-20 18:16 | Luka | 228.4513 | μmol/L | 12.3666 | °C | 1021 | hPa | Humid | 36 | 0 |  | 0 | 30.137 | 24963.2032 | 51821.8611 | 8 | 2500
198876 | 2023-08-21 10:34 | 102.9505 | POF3.2 (PSt3) | 2023-08-20 18:16 | Luka | 228.5536 | μmol/L | 12.3543 | °C | 1021 | hPa | Humid | 36 | 0 |  | 0 | 30.137 | 24964.4161 | 51819.9942 | 8 | 2500
198888 | 2023-08-21 10:34 | 103.0003 | POF3.2 (PSt3) | 2023-08-20 18:16 | Luka | 228.2892 | μmol/L | 12.3543 | °C | 1021 | hPa | Humid | 36 | 0 |  | 0 | 30.15 | 24967.2411 | 51828.2199 | 8 | 2500
198894 | 2023-08-21 10:34 | 103.0501 | POF3.2 (PSt3) | 2023-08-20 18:16 | Luka | 228.381 | μmol/L | 12.3482 | °C | 1021 | hPa | Humid | 36 | 0 |  | 0 | 30.148 | 24963.55 | 51824.3023 | 8 | 2500
198906 | 2023-08-21 10:35 | 103.0998 | POF3.2 (PSt3) | 2023-08-20 18:16 | Luka | 228.6771 | μmol/L | 12.3299 | °C | 1021 | hPa | Humid | 36 | 0 |  | 0 | 30.141 | 24966.7076 | 51822.9777 | 8 | 2500
198924 | 2023-08-21 10:35 | 103.1505 | POF3.2 (PSt3) | 2023-08-20 18:16 | Luka | 228.4322 | μmol/L | 12.3421 | °C | 1021 | hPa | Humid | 36 | 0 |  | 0 | 30.148 | 24964.0268 | 51823.7663 | 8 | 2500
198936 | 2023-08-21 10:35 | 103.2002 | POF3.2 (PSt3) | 2023-08-20 18:16 | Luka | 228.6055 | μmol/L | 12.336 | °C | 1021 | hPa | Humid | 36 | 0 |  | 0 | 30.142 | 24963.7617 | 51826.9342 | 8 | 2500
198944 | 2023-08-21 10:35 | 103.2501 | POF3.2 (PSt3) | 2023-08-20 18:16 | Luka | 228.3102 | μmol/L | 12.3421 | °C | 1021 | hPa | Humid | 36 | 0 |  | 0 | 30.154 | 24963.4541 | 51823.2379 | 8 | 2500
198955 | 2023-08-21 10:35 | 103.2998 | POF3.2 (PSt3) | 2023-08-20 18:16 | Luka | 228.3719 | μmol/L | 12.3299 | °C | 1021 | hPa | Humid | 36 | 0 |  | 0 | 30.156 | 24956.9232 | 51824.8939 | 8 | 2500
198966 | 2023-08-21 10:35 | 103.3507 | POF3.2 (PSt3) | 2023-08-20 18:16 | Luka | 228.3096 | μmol/L | 12.3543 | °C | 1021 | hPa | Humid | 36 | 0 |  | 0 | 30.149 | 24959.3766 | 51817.5986 | 8 | 2500
198984 | 2023-08-21 10:35 | 103.4004 | POF3.2 (PSt3) | 2023-08-20 18:16 | Luka | 228.5142 | μmol/L | 12.3299 | °C | 1021 | hPa | Humid | 36 | 0 |  | 0 | 30.149 | 24952.6942 | 51822.406 | 8 | 2500
198996 | 2023-08-21 10:35 | 103.4503 | POF3.2 (PSt3) | 2023-08-20 18:16 | Luka | 228.4027 | μmol/L | 12.3237 | °C | 1021 | hPa | Humid | 36 | 0 |  | 0 | 30.157 | 24952.5503 | 51821.169 | 8 | 2500
199002 | 2023-08-21 10:35 | 103.5 | POF3.2 (PSt3) | 2023-08-20 18:16 | Luka | 228.362 | μmol/L | 12.3237 | °C | 1021 | hPa | Humid | 36 | 0 |  | 0 | 30.159 | 24948.3675 | 51824.0018 | 8 | 2500
199020 | 2023-08-21 10:35 | 103.5506 | POF3.2 (PSt3) | 2023-08-20 18:16 | Luka | 228.5956 | μmol/L | 12.3299 | °C | 1021 | hPa | Humid | 36 | 0 |  | 0 | 30.145 | 24947.6934 | 51826.4388 | 8 | 2500
199032 | 2023-08-21 10:35 | 103.6004 | POF3.2 (PSt3) | 2023-08-20 18:16 | Luka | 228.4125 | μmol/L | 12.3299 | °C | 1021 | hPa | Humid | 36 | 0 |  | 0 | 30.154 | 24952.5685 | 51823.7719 | 8 | 2500
199044 | 2023-08-21 10:35 | 103.6502 | POF3.2 (PSt3) | 2023-08-20 18:16 | Luka | 228.4329 | μmol/L | 12.3299 | °C | 1021 | hPa | Humid | 36 | 0 |  | 0 | 30.153 | 24944.6288 | 51825.134 | 8 | 2500
199050 | 2023-08-21 10:35 | 103.7 | POF3.2 (PSt3) | 2023-08-20 18:16 | Luka | 228.0469 | μmol/L | 12.3299 | °C | 1021 | hPa | Humid | 36 | 0 |  | 0 | 30.172 | 24942.5135 | 51823.395 | 8 | 2500
199062 | 2023-08-21 10:35 | 103.7498 | POF3.2 (PSt3) | 2023-08-20 18:16 | Luka | 228.2289 | μmol/L | 12.3421 | °C | 1021 | hPa | Humid | 36 | 0 |  | 0 | 30.158 | 24947.3467 | 51824.3354 | 8 | 2500
199080 | 2023-08-21 10:35 | 103.8006 | POF3.2 (PSt3) | 2023-08-20 18:16 | Luka | 228.1772 | μmol/L | 12.3605 | °C | 1021 | hPa | Humid | 36 | 0 |  | 0 | 30.153 | 24945.3516 | 51818.8694 | 8 | 2500
199092 | 2023-08-21 10:35 | 103.8504 | POF3.2 (PSt3) | 2023-08-20 18:16 | Luka | 228.0959 | μmol/L | 12.3605 | °C | 1021 | hPa | Humid | 36 | 0 |  | 0 | 30.157 | 24945.9084 | 51822.1957 | 8 | 2500
199098 | 2023-08-21 10:35 | 103.9001 | POF3.2 (PSt3) | 2023-08-20 18:16 | Luka | 227.9729 | μmol/L | 12.3849 | °C | 1021 | hPa | Humid | 36 | 0 |  | 0 | 30.153 | 24942.1582 | 51821.8561 | 8 | 2500
199110 | 2023-08-21 10:35 | 103.9499 | POF3.2 (PSt3) | 2023-08-20 18:16 | Luka | 228.1981 | μmol/L | 12.3482 | °C | 1021 | hPa | Humid | 36 | 0 |  | 0 | 30.157 | 24941.5713 | 51825.9747 | 8 | 2500
199128 | 2023-08-21 10:35 | 104.0005 | POF3.2 (PSt3) | 2023-08-20 18:16 | Luka | 228.0049 | μmol/L | 12.3543 | °C | 1021 | hPa | Humid | 36 | 0 |  | 0 | 30.164 | 24942.6073 | 51828.0058 | 8 | 2500
199140 | 2023-08-21 10:35 | 104.0503 | POF3.2 (PSt3) | 2023-08-20 18:16 | Luka | 227.8094 | μmol/L | 12.4094 | °C | 1021 | hPa | Humid | 36 | 0 |  | 0 | 30.151 | 24944.6788 | 51826.5102 | 8 | 2500
199146 | 2023-08-21 10:36 | 104.1001 | POF3.2 (PSt3) | 2023-08-20 18:16 | Luka | 227.7098 | μmol/L | 12.3727 | °C | 1021 | hPa | Humid | 36 | 0 |  | 0 | 30.171 | 24942.0319 | 51815.7015 | 8 | 2500
199158 | 2023-08-21 10:36 | 104.1499 | POF3.2 (PSt3) | 2023-08-20 18:16 | Luka | 227.8315 | μmol/L | 12.3727 | °C | 1021 | hPa | Humid | 36 | 0 |  | 0 | 30.165 | 24944.8457 | 51824.7592 | 8 | 2500
199176 | 2023-08-21 10:36 | 104.2004 | POF3.2 (PSt3) | 2023-08-20 18:16 | Luka | 227.719 | μmol/L | 12.3911 | °C | 1021 | hPa | Humid | 36 | 0 |  | 0 | 30.163 | 24948.8156 | 51828.4522 | 8 | 2500
199182 | 2023-08-21 10:36 | 104.2503 | POF3.2 (PSt3) | 2023-08-20 18:16 | Luka | 227.861 | μmol/L | 12.3911 | °C | 1021 | hPa | Humid | 36 | 0 |  | 0 | 30.156 | 24951.5553 | 51825.719 | 8 | 2500
199198 | 2023-08-21 10:36 | 104.3001 | POF3.2 (PSt3) | 2023-08-20 18:16 | Luka | 227.5772 | μmol/L | 12.3911 | °C | 1021 | hPa | Humid | 36 | 0 |  | 0 | 30.17 | 24948.4489 | 51822.8871 | 8 | 2500
199207 | 2023-08-21 10:36 | 104.3498 | POF3.2 (PSt3) | 2023-08-20 18:16 | Luka | 227.7805 | μmol/L | 12.3788 | °C | 1021 | hPa | Humid | 36 | 0 |  | 0 | 30.165 | 24950.2423 | 51826.1049 | 8 | 2500
199217 | 2023-08-21 10:36 | 104.4005 | POF3.2 (PSt3) | 2023-08-20 18:16 | Luka | 227.7805 | μmol/L | 12.3788 | °C | 1021 | hPa | Humid | 36 | 0 |  | 0 | 30.165 | 24944.5505 | 51821.8268 | 8 | 2500
199236 | 2023-08-21 10:36 | 104.4503 | POF3.2 (PSt3) | 2023-08-20 18:16 | Luka | 227.4146 | μmol/L | 12.4033 | °C | 1021 | hPa | Humid | 36 | 0 |  | 0 | 30.173 | 24946.4164 | 51823.1562 | 8 | 2500
199242 | 2023-08-21 10:36 | 104.5001 | POF3.2 (PSt3) | 2023-08-20 18:16 | Luka | 227.719 | μmol/L | 12.3911 | °C | 1021 | hPa | Humid | 36 | 0 |  | 0 | 30.163 | 24949.3671 | 51825.0059 | 8 | 2500
199254 | 2023-08-21 10:36 | 104.5498 | POF3.2 (PSt3) | 2023-08-20 18:16 | Luka | 227.8616 | μmol/L | 12.3788 | °C | 1021 | hPa | Humid | 36 | 0 |  | 0 | 30.161 | 24953.0915 | 51823.6204 | 8 | 2500
199266 | 2023-08-21 10:36 | 104.6005 | POF3.2 (PSt3) | 2023-08-20 18:16 | Luka | 227.6386 | μmol/L | 12.3788 | °C | 1021 | hPa | Humid | 36 | 0 |  | 0 | 30.172 | 24950.7117 | 51826.0185 | 8 | 2500
199278 | 2023-08-21 10:36 | 104.6503 | POF3.2 (PSt3) | 2023-08-20 18:16 | Luka | 227.4753 | μmol/L | 12.4033 | °C | 1021 | hPa | Humid | 36 | 0 |  | 0 | 30.17 | 24952.3535 | 51822.2836 | 8 | 2500
199290 | 2023-08-21 10:36 | 104.7 | POF3.2 (PSt3) | 2023-08-20 18:16 | Luka | 227.3429 | μmol/L | 12.4217 | °C | 1021 | hPa | Humid | 36 | 0 |  | 0 | 30.169 | 24951.8685 | 51823.9654 | 8 | 2500
199302 | 2023-08-21 10:36 | 104.7498 | POF3.2 (PSt3) | 2023-08-20 18:16 | Luka | 227.262 | μmol/L | 12.4217 | °C | 1021 | hPa | Humid | 36 | 0 |  | 0 | 30.173 | 24951.962 | 51819.7504 | 8 | 2500
199314 | 2023-08-21 10:36 | 104.8004 | POF3.2 (PSt3) | 2023-08-20 18:16 | Luka | 227.1915 | μmol/L | 12.4155 | °C | 1021 | hPa | Humid | 36 | 0 |  | 0 | 30.179 | 24946.54 | 51820.1263 | 8 | 2500
199326 | 2023-08-21 10:36 | 104.8502 | POF3.2 (PSt3) | 2023-08-20 18:16 | Luka | 227.2325 | μmol/L | 12.4033 | °C | 1021 | hPa | Humid | 36 | 0 |  | 0 | 30.182 | 24955.3175 | 51822.389 | 8 | 2500
199338 | 2023-08-21 10:36 | 104.9001 | POF3.2 (PSt3) | 2023-08-20 18:16 | Luka | 227.638 | μmol/L | 12.3911 | °C | 1021 | hPa | Humid | 36 | 0 |  | 0 | 30.167 | 24951.3954 | 51822.1749 | 8 | 2500
199350 | 2023-08-21 10:36 | 104.9499 | POF3.2 (PSt3) | 2023-08-20 18:16 | Luka | 227.4348 | μmol/L | 12.4033 | °C | 1021 | hPa | Humid | 36 | 0 |  | 0 | 30.172 | 24955.7035 | 51818.6376 | 8 | 2500
199362 | 2023-08-21 10:36 | 105.0004 | POF3.2 (PSt3) | 2023-08-20 18:16 | Luka | 227.4453 | μmol/L | 12.3972 | °C | 1021 | hPa | Humid | 36 | 0 |  | 0 | 30.174 | 24954.2635 | 51826.4017 | 8 | 2500
199374 | 2023-08-21 10:36 | 105.0502 | POF3.2 (PSt3) | 2023-08-20 18:16 | Luka | 227.5974 | μmol/L | 12.3911 | °C | 1021 | hPa | Humid | 36 | 0 |  | 0 | 30.169 | 24951.0046 | 51824.0842 | 8 | 2500
199386 | 2023-08-21 10:37 | 105.1001 | POF3.2 (PSt3) | 2023-08-20 18:16 | Luka | 227.4753 | μmol/L | 12.4033 | °C | 1021 | hPa | Humid | 36 | 0 |  | 0 | 30.17 | 24958.0583 | 51824.8068 | 8 | 2500
199398 | 2023-08-21 10:37 | 105.1507 | POF3.2 (PSt3) | 2023-08-20 18:16 | Luka | 227.4146 | μmol/L | 12.4033 | °C | 1021 | hPa | Humid | 36 | 0 |  | 0 | 30.173 | 24957.4756 | 51820.3248 | 8 | 2500
199410 | 2023-08-21 10:37 | 105.2005 | POF3.2 (PSt3) | 2023-08-20 18:16 | Luka | 227.5361 | μmol/L | 12.4033 | °C | 1021 | hPa | Humid | 36 | 0 |  | 0 | 30.167 | 24960.4598 | 51821.6526 | 8 | 2500
199422 | 2023-08-21 10:37 | 105.2502 | POF3.2 (PSt3) | 2023-08-20 18:16 | Luka | 227.6687 | μmol/L | 12.3849 | °C | 1021 | hPa | Humid | 36 | 0 |  | 0 | 30.168 | 24954.0215 | 51820.8008 | 8 | 2500
199434 | 2023-08-21 10:37 | 105.3 | POF3.2 (PSt3) | 2023-08-20 18:16 | Luka | 227.7184 | μmol/L | 12.4033 | °C | 1021 | hPa | Humid | 36 | 0 |  | 0 | 30.158 | 24960.6483 | 51824.5836 | 8 | 2500
199449 | 2023-08-21 10:37 | 105.3506 | POF3.2 (PSt3) | 2023-08-20 18:16 | Luka | 227.2828 | μmol/L | 12.4094 | °C | 1021 | hPa | Humid | 36 | 0 |  | 0 | 30.177 | 24961.5141 | 51825.3238 | 8 | 2500
199455 | 2023-08-21 10:37 | 105.4003 | POF3.2 (PSt3) | 2023-08-20 18:16 | Luka | 227.2325 | μmol/L | 12.4033 | °C | 1021 | hPa | Humid | 36 | 0 |  | 0 | 30.182 | 24962.7464 | 51823.628 | 8 | 2500
199470 | 2023-08-21 10:37 | 105.4503 | POF3.2 (PSt3) | 2023-08-20 18:16 | Luka | 227.3643 | μmol/L | 12.3972 | °C | 1021 | hPa | Humid | 36 | 0 |  | 0 | 30.178 | 24962.3162 | 51827.0581 | 8 | 2500
199488 | 2023-08-21 10:37 | 105.5002 | POF3.2 (PSt3) | 2023-08-20 18:16 | Luka | 227.6889 | μmol/L | 12.3849 | °C | 1021 | hPa | Humid | 36 | 0 |  | 0 | 30.167 | 24966.1911 | 51816.3307 | 8 | 2500
199494 | 2023-08-21 10:37 | 105.55 | POF3.2 (PSt3) | 2023-08-20 18:16 | Luka | 227.2528 | μmol/L | 12.4033 | °C | 1021 | hPa | Humid | 36 | 0 |  | 0 | 30.181 | 24969.0695 | 51822.3724 | 8 | 2500
199506 | 2023-08-21 10:37 | 105.6006 | POF3.2 (PSt3) | 2023-08-20 18:16 | Luka | 227.2325 | μmol/L | 12.4033 | °C | 1021 | hPa | Humid | 36 | 0 |  | 0 | 30.182 | 24974.9948 | 51818.8904 | 8 | 2500
199524 | 2023-08-21 10:37 | 105.6504 | POF3.2 (PSt3) | 2023-08-20 18:16 | Luka | 227.506 | μmol/L | 12.3972 | °C | 1021 | hPa | Humid | 36 | 0 |  | 0 | 30.171 | 24975.2342 | 51820.5912 | 8 | 2500
199530 | 2023-08-21 10:37 | 105.7002 | POF3.2 (PSt3) | 2023-08-20 18:16 | Luka | 227.273 | μmol/L | 12.4033 | °C | 1021 | hPa | Humid | 36 | 0 |  | 0 | 30.18 | 24984.8435 | 51820.5367 | 8 | 2500
199542 | 2023-08-21 10:37 | 105.7499 | POF3.2 (PSt3) | 2023-08-20 18:16 | Luka | 227.1008 | μmol/L | 12.4094 | °C | 1021 | hPa | Humid | 36 | 0 |  | 0 | 30.186 | 24991.1808 | 51820.3695 | 8 | 2500
199554 | 2023-08-21 10:37 | 105.8005 | POF3.2 (PSt3) | 2023-08-20 18:16 | Luka | 227.2436 | μmol/L | 12.3849 | °C | 1021 | hPa | Humid | 36 | 0 |  | 0 | 30.189 | 24992.7313 | 51818.652 | 8 | 2500
199566 | 2023-08-21 10:37 | 105.8503 | POF3.2 (PSt3) | 2023-08-20 18:16 | Luka | 227.3545 | μmol/L | 12.3911 | °C | 1021 | hPa | Humid | 36 | 0 |  | 0 | 30.181 | 24998.8494 | 51821.8444 | 8 | 2500
199578 | 2023-08-21 10:37 | 105.9 | POF3.2 (PSt3) | 2023-08-20 18:16 | Luka | 227.2724 | μmol/L | 12.4155 | °C | 1021 | hPa | Humid | 36 | 0 |  | 0 | 30.175 | 25001.1737 | 51819.2198 | 8 | 2500
199590 | 2023-08-21 10:37 | 105.9498 | POF3.2 (PSt3) | 2023-08-20 18:16 | Luka | 227.3454 | μmol/L | 12.3727 | °C | 1021 | hPa | Humid | 36 | 0 |  | 0 | 30.189 | 25003.2964 | 51818.9716 | 8 | 2500
199602 | 2023-08-21 10:37 | 106.0006 | POF3.2 (PSt3) | 2023-08-20 18:16 | Luka | 227.6386 | μmol/L | 12.3788 | °C | 1021 | hPa | Humid | 36 | 0 |  | 0 | 30.172 | 25012.1503 | 51823.4971 | 8 | 2500
199614 | 2023-08-21 10:37 | 106.0503 | POF3.2 (PSt3) | 2023-08-20 18:16 | Luka | 227.8217 | μmol/L | 12.3666 | °C | 1021 | hPa | Humid | 36 | 0 |  | 0 | 30.168 | 25017.2888 | 51820.9029 | 8 | 2500
199626 | 2023-08-21 10:38 | 106.1 | POF3.2 (PSt3) | 2023-08-20 18:16 | Luka | 227.0911 | μmol/L | 12.4033 | °C | 1021 | hPa | Humid | 36 | 0 |  | 0 | 30.189 | 25015.3081 | 51821.6353 | 8 | 2500
199644 | 2023-08-21 10:38 | 106.1506 | POF3.2 (PSt3) | 2023-08-20 18:16 | Luka | 227.5576 | μmol/L | 12.3788 | °C | 1021 | hPa | Humid | 36 | 0 |  | 0 | 30.176 | 25016.7099 | 51822.4404 | 8 | 2500
199656 | 2023-08-21 10:38 | 106.2004 | POF3.2 (PSt3) | 2023-08-20 18:16 | Luka | 227.508 | μmol/L | 12.3605 | °C | 1021 | hPa | Humid | 36 | 0 |  | 0 | 30.186 | 25016.0213 | 51822.6448 | 8 | 2500
199662 | 2023-08-21 10:38 | 106.2501 | POF3.2 (PSt3) | 2023-08-20 18:16 | Luka | 227.4766 | μmol/L | 12.3788 | °C | 1021 | hPa | Humid | 36 | 0 |  | 0 | 30.18 | 25010.9609 | 51826.289 | 8 | 2500
199674 | 2023-08-21 10:38 | 106.2998 | POF3.2 (PSt3) | 2023-08-20 18:16 | Luka | 227.4982 | μmol/L | 12.3543 | °C | 1021 | hPa | Humid | 36 | 0 |  | 0 | 30.189 | 25018.5883 | 51820.9548 | 8 | 2500
199690 | 2023-08-21 10:38 | 106.3504 | POF3.2 (PSt3) | 2023-08-20 18:16 | Luka | 227.6295 | μmol/L | 12.3605 | °C | 1021 | hPa | Humid | 36 | 0 |  | 0 | 30.18 | 25014.7979 | 51822.1167 | 8 | 2500
199697 | 2023-08-21 10:38 | 106.4002 | POF3.2 (PSt3) | 2023-08-20 18:16 | Luka | 227.0116 | μmol/L | 12.3788 | °C | 1021 | hPa | Humid | 36 | 0 |  | 0 | 30.203 | 25012.4235 | 51818.6481 | 8 | 2500
199710 | 2023-08-21 10:38 | 106.4499 | POF3.2 (PSt3) | 2023-08-20 18:16 | Luka | 227.4877 | μmol/L | 12.3605 | °C | 1021 | hPa | Humid | 36 | 0 |  | 0 | 30.187 | 25014.9398 | 51819.9418 | 8 | 2500
199728 | 2023-08-21 10:38 | 106.5005 | POF3.2 (PSt3) | 2023-08-20 18:16 | Luka | 227.4368 | μmol/L | 12.3666 | °C | 1021 | hPa | Humid | 36 | 0 |  | 0 | 30.187 | 25008.5043 | 51819.6386 | 8 | 2500
199734 | 2023-08-21 10:38 | 106.5502 | POF3.2 (PSt3) | 2023-08-20 18:16 | Luka | 227.6609 | μmol/L | 12.3421 | °C | 1021 | hPa | Humid | 36 | 0 |  | 0 | 30.186 | 25010.6169 | 51812.5358 | 8 | 2500
199746 | 2023-08-21 10:38 | 106.6 | POF3.2 (PSt3) | 2023-08-20 18:16 | Luka | 227.1927 | μmol/L | 12.3911 | °C | 1021 | hPa | Humid | 36 | 0 |  | 0 | 30.189 | 25005.5214 | 51820.5334 | 8 | 2500
199758 | 2023-08-21 10:38 | 106.6498 | POF3.2 (PSt3) | 2023-08-20 18:16 | Luka | 227.5185 | μmol/L | 12.3543 | °C | 1021 | hPa | Humid | 36 | 0 |  | 0 | 30.188 | 25008.5242 | 51819.6698 | 8 | 2500
199776 | 2023-08-21 10:38 | 106.7004 | POF3.2 (PSt3) | 2023-08-20 18:16 | Luka | 227.1941 | μmol/L | 12.3666 | °C | 1021 | hPa | Humid | 36 | 0 |  | 0 | 30.199 | 25007.369 | 51827.8962 | 8 | 2500
199782 | 2023-08-21 10:38 | 106.7502 | POF3.2 (PSt3) | 2023-08-20 18:16 | Luka | 227.2338 | μmol/L | 12.3788 | °C | 1021 | hPa | Humid | 36 | 0 |  | 0 | 30.192 | 25004.542 | 51825.3949 | 8 | 2500
199794 | 2023-08-21 10:38 | 106.7999 | POF3.2 (PSt3) | 2023-08-20 18:16 | Luka | 227.4473 | μmol/L | 12.3605 | °C | 1021 | hPa | Humid | 36 | 0 |  | 0 | 30.189 | 25003.3052 | 51821.9083 | 8 | 2500
199812 | 2023-08-21 10:38 | 106.8504 | POF3.2 (PSt3) | 2023-08-20 18:16 | Luka | 227.4382 | μmol/L | 12.3421 | °C | 1021 | hPa | Humid | 36 | 0 |  | 0 | 30.197 | 25006.5018 | 51824.1326 | 8 | 2500
199818 | 2023-08-21 10:38 | 106.9002 | POF3.2 (PSt3) | 2023-08-20 18:16 | Luka | 227.245 | μmol/L | 12.3605 | °C | 1021 | hPa | Humid | 36 | 0 |  | 0 | 30.199 | 25000.2458 | 51819.5836 | 8 | 2500
199830 | 2023-08-21 10:38 | 106.9499 | POF3.2 (PSt3) | 2023-08-20 18:16 | Luka | 227.2143 | μmol/L | 12.3666 | °C | 1021 | hPa | Humid | 36 | 0 |  | 0 | 30.198 | 25006.821 | 51820.9619 | 8 | 2500
199848 | 2023-08-21 10:38 | 107.0004 | POF3.2 (PSt3) | 2023-08-20 18:16 | Luka | 227.052 | μmol/L | 12.3788 | °C | 1021 | hPa | Humid | 36 | 0 |  | 0 | 30.201 | 25001.3597 | 51820.414 | 8 | 2500
199854 | 2023-08-21 10:38 | 107.0502 | POF3.2 (PSt3) | 2023-08-20 18:16 | Luka | 227.478 | μmol/L | 12.3543 | °C | 1021 | hPa | Humid | 36 | 0 |  | 0 | 30.19 | 24998.8873 | 51820.4242 | 8 | 2500
199866 | 2023-08-21 10:39 | 107.1 | POF3.2 (PSt3) | 2023-08-20 18:16 | Luka | 227.3057 | μmol/L | 12.3605 | °C | 1021 | hPa | Humid | 36 | 0 |  | 0 | 30.196 | 24997.8738 | 51818.6346 | 8 | 2500
199884 | 2023-08-21 10:39 | 107.1505 | POF3.2 (PSt3) | 2023-08-20 18:16 | Luka | 227.2562 | μmol/L | 12.3421 | °C | 1021 | hPa | Humid | 36 | 0 |  | 0 | 30.206 | 24998.4284 | 51819.3878 | 8 | 2500
199896 | 2023-08-21 10:39 | 107.2003 | POF3.2 (PSt3) | 2023-08-20 18:16 | Luka | 227.1238 | μmol/L | 12.3605 | °C | 1021 | hPa | Humid | 36 | 0 |  | 0 | 30.205 | 25002.2322 | 51822.6733 | 8 | 2500
199902 | 2023-08-21 10:39 | 107.2501 | POF3.2 (PSt3) | 2023-08-20 18:16 | Luka | 226.8098 | μmol/L | 12.3788 | °C | 1021 | hPa | Humid | 36 | 0 |  | 0 | 30.213 | 24996.9514 | 51823.1505 | 8 | 2500
199914 | 2023-08-21 10:39 | 107.2998 | POF3.2 (PSt3) | 2023-08-20 18:16 | Luka | 226.9002 | μmol/L | 12.3849 | °C | 1021 | hPa | Humid | 36 | 0 |  | 0 | 30.206 | 24999.6885 | 51820.808 | 8 | 2500
199929 | 2023-08-21 10:39 | 107.3505 | POF3.2 (PSt3) | 2023-08-20 18:16 | Luka | 227.1934 | μmol/L | 12.3788 | °C | 1021 | hPa | Humid | 36 | 0 |  | 0 | 30.194 | 24994.5284 | 51822.4877 | 8 | 2500
199939 | 2023-08-21 10:39 | 107.4004 | POF3.2 (PSt3) | 2023-08-20 18:16 | Luka | 227.0624 | μmol/L | 12.3727 | °C | 1021 | hPa | Humid | 36 | 0 |  | 0 | 30.203 | 25002.2578 | 51818.4583 | 8 | 2500
199948 | 2023-08-21 10:39 | 107.4502 | POF3.2 (PSt3) | 2023-08-20 18:16 | Luka | 226.9929 | μmol/L | 12.3543 | °C | 1021 | hPa | Humid | 36 | 0 |  | 0 | 30.214 | 25002.7883 | 51817.8016 | 8 | 2500
199962 | 2023-08-21 10:39 | 107.5 | POF3.2 (PSt3) | 2023-08-20 18:16 | Luka | 226.8314 | μmol/L | 12.3543 | °C | 1021 | hPa | Humid | 36 | 0 |  | 0 | 30.222 | 24999.176 | 51826.9198 | 8 | 2500
199980 | 2023-08-21 10:39 | 107.5506 | POF3.2 (PSt3) | 2023-08-20 18:16 | Luka | 226.8098 | μmol/L | 12.3788 | °C | 1021 | hPa | Humid | 36 | 0 |  | 0 | 30.213 | 24996.5238 | 51821.743 | 8 | 2500
199992 | 2023-08-21 10:39 | 107.6005 | POF3.2 (PSt3) | 2023-08-20 18:16 | Luka | 227.1739 | μmol/L | 12.3666 | °C | 1021 | hPa | Humid | 36 | 0 |  | 0 | 30.2 | 25000.1611 | 51826.6638 | 8 | 2500
199998 | 2023-08-21 10:39 | 107.6503 | POF3.2 (PSt3) | 2023-08-20 18:16 | Luka | 227.0834 | μmol/L | 12.3605 | °C | 1021 | hPa | Humid | 36 | 0 |  | 0 | 30.207 | 25002.5356 | 51820.0192 | 8 | 2500
200010 | 2023-08-21 10:39 | 107.7001 | POF3.2 (PSt3) | 2023-08-20 18:16 | Luka | 226.6582 | μmol/L | 12.3849 | °C | 1021 | hPa | Humid | 36 | 0 |  | 0 | 30.218 | 24999.7837 | 51816.9385 | 8 | 2500
200022 | 2023-08-21 10:39 | 107.7499 | POF3.2 (PSt3) | 2023-08-20 18:16 | Luka | 227.0931 | μmol/L | 12.3666 | °C | 1021 | hPa | Humid | 36 | 0 |  | 0 | 30.204 | 24999.6695 | 51825.6692 | 8 | 2500
200040 | 2023-08-21 10:39 | 107.8005 | POF3.2 (PSt3) | 2023-08-20 18:16 | Luka | 226.8794 | μmol/L | 12.3972 | °C | 1021 | hPa | Humid | 36 | 0 |  | 0 | 30.202 | 25000.0861 | 51820.8806 | 8 | 2500
200046 | 2023-08-21 10:39 | 107.8504 | POF3.2 (PSt3) | 2023-08-20 18:16 | Luka | 227.0931 | μmol/L | 12.3666 | °C | 1021 | hPa | Humid | 36 | 0 |  | 0 | 30.204 | 25001.2851 | 51824.9981 | 8 | 2500
200058 | 2023-08-21 10:39 | 107.9002 | POF3.2 (PSt3) | 2023-08-20 18:16 | Luka | 226.7075 | μmol/L | 12.4033 | °C | 1021 | hPa | Humid | 36 | 0 |  | 0 | 30.208 | 24998.6624 | 51826.9083 | 8 | 2500
200070 | 2023-08-21 10:39 | 107.9499 | POF3.2 (PSt3) | 2023-08-20 18:16 | Luka | 226.7896 | μmol/L | 12.3788 | °C | 1021 | hPa | Humid | 36 | 0 |  | 0 | 30.214 | 25001.0795 | 51823.6906 | 8 | 2500
200088 | 2023-08-21 10:39 | 108.0005 | POF3.2 (PSt3) | 2023-08-20 18:16 | Luka | 226.7069 | μmol/L | 12.4155 | °C | 1021 | hPa | Humid | 36 | 0 |  | 0 | 30.203 | 24996.6957 | 51823.9693 | 8 | 2500
200094 | 2023-08-21 10:39 | 108.0504 | POF3.2 (PSt3) | 2023-08-20 18:16 | Luka | 226.8696 | μmol/L | 12.3911 | °C | 1021 | hPa | Humid | 36 | 0 |  | 0 | 30.205 | 25004.4808 | 51821.0433 | 8 | 2500
200106 | 2023-08-21 10:40 | 108.1001 | POF3.2 (PSt3) | 2023-08-20 18:16 | Luka | 226.8195 | μmol/L | 12.3849 | °C | 1021 | hPa | Humid | 36 | 0 |  | 0 | 30.21 | 25003.3481 | 51821.7171 | 8 | 2500
200118 | 2023-08-21 10:40 | 108.1499 | POF3.2 (PSt3) | 2023-08-20 18:16 | Luka | 226.4255 | μmol/L | 12.4033 | °C | 1021 | hPa | Humid | 36 | 0 |  | 0 | 30.222 | 25007.9519 | 51823.2198 | 8 | 2500
200136 | 2023-08-21 10:40 | 108.2006 | POF3.2 (PSt3) | 2023-08-20 18:16 | Luka | 226.8182 | μmol/L | 12.4094 | °C | 1021 | hPa | Humid | 36 | 0 |  | 0 | 30.2 | 25003.5135 | 51820.7536 | 8 | 2500
200142 | 2023-08-21 10:40 | 108.2503 | POF3.2 (PSt3) | 2023-08-20 18:16 | Luka | 226.7486 | μmol/L | 12.3911 | °C | 1021 | hPa | Humid | 36 | 0 |  | 0 | 30.211 | 25009.2655 | 51820.5096 | 8 | 2500
200154 | 2023-08-21 10:40 | 108.3001 | POF3.2 (PSt3) | 2023-08-20 18:16 | Luka | 226.4963 | μmol/L | 12.3972 | °C | 1021 | hPa | Humid | 36 | 0 |  | 0 | 30.221 | 25007.3405 | 51822.5683 | 8 | 2500
200166 | 2023-08-21 10:40 | 108.3499 | POF3.2 (PSt3) | 2023-08-20 18:16 | Luka | 226.5255 | μmol/L | 12.4155 | °C | 1021 | hPa | Humid | 36 | 0 |  | 0 | 30.212 | 25006.3695 | 51823.1904 | 8 | 2500
200181 | 2023-08-21 10:40 | 108.4004 | POF3.2 (PSt3) | 2023-08-20 18:16 | Luka | 226.5067 | μmol/L | 12.3911 | °C | 1021 | hPa | Humid | 36 | 0 |  | 0 | 30.223 | 25007.5607 | 51819.2251 | 8 | 2500
200191 | 2023-08-21 10:40 | 108.4502 | POF3.2 (PSt3) | 2023-08-20 18:16 | Luka | 226.4664 | μmol/L | 12.3911 | °C | 1021 | hPa | Humid | 36 | 0 |  | 0 | 30.225 | 25015.7848 | 51826.103 | 8 | 2500
200202 | 2023-08-21 10:40 | 108.5 | POF3.2 (PSt3) | 2023-08-20 18:16 | Luka | 226.5075 | μmol/L | 12.3788 | °C | 1021 | hPa | Humid | 36 | 0 |  | 0 | 30.228 | 25011.8163 | 51826.1908 | 8 | 2500
200220 | 2023-08-21 10:40 | 108.5506 | POF3.2 (PSt3) | 2023-08-20 18:16 | Luka | 227.043 | μmol/L | 12.3605 | °C | 1021 | hPa | Humid | 36 | 0 |  | 0 | 30.209 | 25015.1932 | 51820.3548 | 8 | 2500
200232 | 2023-08-21 10:40 | 108.6004 | POF3.2 (PSt3) | 2023-08-20 18:16 | Luka | 226.9129 | μmol/L | 12.3421 | °C | 1021 | hPa | Humid | 36 | 0 |  | 0 | 30.223 | 25012.6108 | 51821.2744 | 8 | 2500
200238 | 2023-08-21 10:40 | 108.6502 | POF3.2 (PSt3) | 2023-08-20 18:16 | Luka | 226.7896 | μmol/L | 12.3788 | °C | 1021 | hPa | Humid | 36 | 0 |  | 0 | 30.214 | 25012.5624 | 51819.5173 | 8 | 2500
200250 | 2023-08-21 10:40 | 108.7 | POF3.2 (PSt3) | 2023-08-20 18:16 | Luka | 226.8419 | μmol/L | 12.3482 | °C | 1021 | hPa | Humid | 36 | 0 |  | 0 | 30.224 | 25019.8462 | 51821.1823 | 8 | 2500
200262 | 2023-08-21 10:40 | 108.7498 | POF3.2 (PSt3) | 2023-08-20 18:16 | Luka | 226.8411 | μmol/L | 12.3605 | °C | 1021 | hPa | Humid | 36 | 0 |  | 0 | 30.219 | 25017.5022 | 51822.8936 | 8 | 2500
200280 | 2023-08-21 10:40 | 108.8005 | POF3.2 (PSt3) | 2023-08-20 18:16 | Luka | 227.1245 | μmol/L | 12.3482 | °C | 1021 | hPa | Humid | 36 | 0 |  | 0 | 30.21 | 25025.0576 | 51824.4233 | 8 | 2500
200286 | 2023-08-21 10:40 | 108.8503 | POF3.2 (PSt3) | 2023-08-20 18:16 | Luka | 226.9129 | μmol/L | 12.3421 | °C | 1021 | hPa | Humid | 36 | 0 |  | 0 | 30.223 | 25029.4542 | 51817.4165 | 8 | 2500
200298 | 2023-08-21 10:40 | 108.8999 | POF3.2 (PSt3) | 2023-08-20 18:16 | Luka | 226.8613 | μmol/L | 12.3605 | °C | 1021 | hPa | Humid | 36 | 0 |  | 0 | 30.218 | 25033.2722 | 51817.4468 | 8 | 2500
200316 | 2023-08-21 10:40 | 108.9506 | POF3.2 (PSt3) | 2023-08-20 18:16 | Luka | 227.1156 | μmol/L | 12.3299 | °C | 1021 | hPa | Humid | 36 | 0 |  | 0 | 30.218 | 25035.7014 | 51821.6445 | 8 | 2500
200328 | 2023-08-21 10:40 | 109.0004 | POF3.2 (PSt3) | 2023-08-20 18:16 | Luka | 226.7605 | μmol/L | 12.3605 | °C | 1021 | hPa | Humid | 36 | 0 |  | 0 | 30.223 | 25036.0093 | 51818.4567 | 8 | 2500
200334 | 2023-08-21 10:40 | 109.0502 | POF3.2 (PSt3) | 2023-08-20 18:16 | Luka | 227.0131 | μmol/L | 12.3543 | °C | 1021 | hPa | Humid | 36 | 0 |  | 0 | 30.213 | 25044.0748 | 51817.3907 | 8 | 2500
200346 | 2023-08-21 10:41 | 109.0999 | POF3.2 (PSt3) | 2023-08-20 18:16 | Luka | 226.75 | μmol/L | 12.3666 | °C | 1021 | hPa | Humid | 36 | 0 |  | 0 | 30.221 | 25050.3624 | 51822.751 | 8 | 2500
200364 | 2023-08-21 10:41 | 109.1505 | POF3.2 (PSt3) | 2023-08-20 18:16 | Luka | 226.9121 | μmol/L | 12.3543 | °C | 1021 | hPa | Humid | 36 | 0 |  | 0 | 30.218 | 25052.6627 | 51824.0993 | 8 | 2500
200376 | 2023-08-21 10:41 | 109.2004 | POF3.2 (PSt3) | 2023-08-20 18:16 | Luka | 226.8016 | μmol/L | 12.3482 | °C | 1021 | hPa | Humid | 36 | 0 |  | 0 | 30.226 | 25065.9999 | 51818.5909 | 8 | 2500
200382 | 2023-08-21 10:41 | 109.2501 | POF3.2 (PSt3) | 2023-08-20 18:16 | Luka | 226.75 | μmol/L | 12.3666 | °C | 1021 | hPa | Humid | 36 | 0 |  | 0 | 30.221 | 25063.3582 | 51812.9808 | 8 | 2500
200394 | 2023-08-21 10:41 | 109.2998 | POF3.2 (PSt3) | 2023-08-20 18:16 | Luka | 226.8217 | μmol/L | 12.3482 | °C | 1021 | hPa | Humid | 36 | 0 |  | 0 | 30.225 | 25069.302 | 51819.4256 | 8 | 2500
200412 | 2023-08-21 10:41 | 109.3505 | POF3.2 (PSt3) | 2023-08-20 18:16 | Luka | 226.7411 | μmol/L | 12.3482 | °C | 1021 | hPa | Humid | 36 | 0 |  | 0 | 30.229 | 25071.7106 | 51817.3266 | 8 | 2500
200424 | 2023-08-21 10:41 | 109.4002 | POF3.2 (PSt3) | 2023-08-20 18:16 | Luka | 226.7919 | μmol/L | 12.3421 | °C | 1021 | hPa | Humid | 36 | 0 |  | 0 | 30.229 | 25073.2631 | 51814.5681 | 8 | 2500
200433 | 2023-08-21 10:41 | 109.4501 | POF3.2 (PSt3) | 2023-08-20 18:16 | Luka | 227.1463 | μmol/L | 12.3237 | °C | 1021 | hPa | Humid | 36 | 0 |  | 0 | 30.219 | 25066.601 | 51823.3923 | 8 | 2500
200443 | 2023-08-21 10:41 | 109.4999 | POF3.2 (PSt3) | 2023-08-20 18:16 | Luka | 226.6605 | μmol/L | 12.3482 | °C | 1021 | hPa | Humid | 36 | 0 |  | 0 | 30.233 | 25067.8064 | 51822.0947 | 8 | 2500
200454 | 2023-08-21 10:41 | 109.5498 | POF3.2 (PSt3) | 2023-08-20 18:16 | Luka | 226.8217 | μmol/L | 12.3482 | °C | 1021 | hPa | Humid | 36 | 0 |  | 0 | 30.225 | 25060.6154 | 51818.6762 | 8 | 2500
200472 | 2023-08-21 10:41 | 109.6005 | POF3.2 (PSt3) | 2023-08-20 18:16 | Luka | 226.812 | μmol/L | 12.3421 | °C | 1021 | hPa | Humid | 36 | 0 |  | 0 | 30.228 | 25065.2694 | 51818.8563 | 8 | 2500
200478 | 2023-08-21 10:41 | 109.6504 | POF3.2 (PSt3) | 2023-08-20 18:16 | Luka | 227.076 | μmol/L | 12.3176 | °C | 1021 | hPa | Humid | 36 | 0 |  | 0 | 30.225 | 25065.1892 | 51822.1661 | 8 | 2500
200490 | 2023-08-21 10:41 | 109.7001 | POF3.2 (PSt3) | 2023-08-20 18:16 | Luka | 226.9234 | μmol/L | 12.336 | °C | 1021 | hPa | Humid | 36 | 0 |  | 0 | 30.225 | 25067.7901 | 51820.4754 | 8 | 2500
200502 | 2023-08-21 10:41 | 109.7499 | POF3.2 (PSt3) | 2023-08-20 18:16 | Luka | 226.7112 | μmol/L | 12.3421 | °C | 1021 | hPa | Humid | 36 | 0 |  | 0 | 30.233 | 25064.1867 | 51814.7899 | 8 | 2500
200520 | 2023-08-21 10:41 | 109.8005 | POF3.2 (PSt3) | 2023-08-20 18:16 | Luka | 226.9436 | μmol/L | 12.336 | °C | 1021 | hPa | Humid | 36 | 0 |  | 0 | 30.224 | 25062.4674 | 51820.1431 | 8 | 2500
200526 | 2023-08-21 10:41 | 109.8503 | POF3.2 (PSt3) | 2023-08-20 18:16 | Luka | 226.783 | μmol/L | 12.3237 | °C | 1021 | hPa | Humid | 36 | 0 |  | 0 | 30.237 | 25061.4287 | 51819.6196 | 8 | 2500
200538 | 2023-08-21 10:41 | 109.9001 | POF3.2 (PSt3) | 2023-08-20 18:16 | Luka | 226.6097 | μmol/L | 12.3543 | °C | 1021 | hPa | Humid | 36 | 0 |  | 0 | 30.233 | 25060.4753 | 51820.8317 | 8 | 2500
200550 | 2023-08-21 10:41 | 109.9499 | POF3.2 (PSt3) | 2023-08-20 18:16 | Luka | 226.7209 | μmol/L | 12.3482 | °C | 1021 | hPa | Humid | 36 | 0 |  | 0 | 30.23 | 25053.9005 | 51817.6611 | 8 | 2500
200562 | 2023-08-21 10:41 | 110.0005 | POF3.2 (PSt3) | 2023-08-20 18:16 | Luka | 226.6726 | μmol/L | 12.3176 | °C | 1021 | hPa | Humid | 36 | 0 |  | 0 | 30.245 | 25053.0188 | 51825.7092 | 8 | 2500
200574 | 2023-08-21 10:41 | 110.0502 | POF3.2 (PSt3) | 2023-08-20 18:16 | Luka | 226.621 | μmol/L | 12.336 | °C | 1021 | hPa | Humid | 36 | 0 |  | 0 | 30.24 | 25055.873 | 51823.3914 | 8 | 2500
200586 | 2023-08-21 10:42 | 110.0999 | POF3.2 (PSt3) | 2023-08-20 18:16 | Luka | 226.6113 | μmol/L | 12.3299 | °C | 1021 | hPa | Humid | 36 | 0 |  | 0 | 30.243 | 25058.5392 | 51818.0201 | 8 | 2500
200598 | 2023-08-21 10:42 | 110.1505 | POF3.2 (PSt3) | 2023-08-20 18:16 | Luka | 226.9032 | μmol/L | 12.336 | °C | 1021 | hPa | Humid | 36 | 0 |  | 0 | 30.226 | 25054.9612 | 51815.0532 | 8 | 2500
200610 | 2023-08-21 10:42 | 110.2003 | POF3.2 (PSt3) | 2023-08-20 18:16 | Luka | 226.8233 | μmol/L | 12.3237 | °C | 1021 | hPa | Humid | 36 | 0 |  | 0 | 30.235 | 25056.5571 | 51816.7436 | 8 | 2500
200622 | 2023-08-21 10:42 | 110.25 | POF3.2 (PSt3) | 2023-08-20 18:16 | Luka | 226.925 | μmol/L | 12.3115 | °C | 1021 | hPa | Humid | 36 | 0 |  | 0 | 30.235 | 25053.8512 | 51817.7004 | 8 | 2500
200640 | 2023-08-21 10:42 | 110.3006 | POF3.2 (PSt3) | 2023-08-20 18:16 | Luka | 226.4188 | μmol/L | 12.3482 | °C | 1021 | hPa | Humid | 36 | 0 |  | 0 | 30.245 | 25052.0271 | 51826.6264 | 8 | 2500
200646 | 2023-08-21 10:42 | 110.3505 | POF3.2 (PSt3) | 2023-08-20 18:16 | Luka | 226.1774 | μmol/L | 12.3482 | °C | 1021 | hPa | Humid | 36 | 0 |  | 0 | 30.257 | 25058.7507 | 51825.2628 | 8 | 2500
200664 | 2023-08-21 10:42 | 110.4005 | POF3.2 (PSt3) | 2023-08-20 18:16 | Luka | 226.7314 | μmol/L | 12.3421 | °C | 1021 | hPa | Humid | 36 | 0 |  | 0 | 30.232 | 25051.8485 | 51819.1663 | 8 | 2500
200672 | 2023-08-21 10:42 | 110.4504 | POF3.2 (PSt3) | 2023-08-20 18:16 | Luka | 226.5895 | μmol/L | 12.3543 | °C | 1021 | hPa | Humid | 36 | 0 |  | 0 | 30.234 | 25050.3664 | 51822.7909 | 8 | 2500
200682 | 2023-08-21 10:42 | 110.5002 | POF3.2 (PSt3) | 2023-08-20 18:16 | Luka | 226.3681 | μmol/L | 12.3543 | °C | 1021 | hPa | Humid | 36 | 0 |  | 0 | 30.245 | 25048.844 | 51818.0056 | 8 | 2500
200691 | 2023-08-21 10:42 | 110.5501 | POF3.2 (PSt3) | 2023-08-20 18:16 | Luka | 226.3166 | μmol/L | 12.3727 | °C | 1021 | hPa | Humid | 36 | 0 |  | 0 | 30.24 | 25088.0828 | 51822.5802 | 8 | 2500
200706 | 2023-08-21 10:42 | 110.6 | POF3.2 (PSt3) | 2023-08-20 18:16 | Luka | 226.389 | μmol/L | 12.3421 | °C | 1021 | hPa | Humid | 36 | 0 |  | 0 | 30.249 | 25061.6466 | 51819.2398 | 8 | 2500
200724 | 2023-08-21 10:42 | 110.6506 | POF3.2 (PSt3) | 2023-08-20 18:16 | Luka | 226.2064 | μmol/L | 12.3666 | °C | 1021 | hPa | Humid | 36 | 0 |  | 0 | 30.248 | 25060.6508 | 51827.8688 | 8 | 2500
200736 | 2023-08-21 10:42 | 110.7004 | POF3.2 (PSt3) | 2023-08-20 18:16 | Luka | 226.2764 | μmol/L | 12.3727 | °C | 1021 | hPa | Humid | 36 | 0 |  | 0 | 30.242 | 25060.391 | 51822.2013 | 8 | 2500
200742 | 2023-08-21 10:42 | 110.7502 | POF3.2 (PSt3) | 2023-08-20 18:16 | Luka | 226.0344 | μmol/L | 12.3849 | °C | 1021 | hPa | Humid | 36 | 0 |  | 0 | 30.249 | 25058.0915 | 51822.4115 | 8 | 2500
200754 | 2023-08-21 10:42 | 110.8001 | POF3.2 (PSt3) | 2023-08-20 18:16 | Luka | 226.225 | μmol/L | 12.3911 | °C | 1021 | hPa | Humid | 36 | 0 |  | 0 | 30.237 | 25057.2953 | 51820.5296 | 8 | 2500
200766 | 2023-08-21 10:42 | 110.8498 | POF3.2 (PSt3) | 2023-08-20 18:16 | Luka | 226.1051 | μmol/L | 12.3788 | °C | 1021 | hPa | Humid | 36 | 0 |  | 0 | 30.248 | 25063.3658 | 51813.3745 | 8 | 2500
200784 | 2023-08-21 10:42 | 110.9004 | POF3.2 (PSt3) | 2023-08-20 18:16 | Luka | 226.2957 | μmol/L | 12.3849 | °C | 1021 | hPa | Humid | 36 | 0 |  | 0 | 30.236 | 25060.8049 | 51814.5781 | 8 | 2500
200790 | 2023-08-21 10:42 | 110.9502 | POF3.2 (PSt3) | 2023-08-20 18:16 | Luka | 226.0649 | μmol/L | 12.3788 | °C | 1021 | hPa | Humid | 36 | 0 |  | 0 | 30.25 | 25061.2186 | 51817.4377 | 8 | 2500
200802 | 2023-08-21 10:42 | 111 | POF3.2 (PSt3) | 2023-08-20 18:16 | Luka | 226.0753 | μmol/L | 12.3727 | °C | 1021 | hPa | Humid | 36 | 0 |  | 0 | 30.252 | 25063.1141 | 51820.8751 | 8 | 2500
200820 | 2023-08-21 10:42 | 111.0506 | POF3.2 (PSt3) | 2023-08-20 18:16 | Luka | 225.5921 | μmol/L | 12.3972 | °C | 1021 | hPa | Humid | 36 | 0 |  | 0 | 30.266 | 25060.9122 | 51816.5197 | 8 | 2500
200832 | 2023-08-21 10:43 | 111.1005 | POF3.2 (PSt3) | 2023-08-20 18:16 | Luka | 225.7919 | μmol/L | 12.4094 | °C | 1021 | hPa | Humid | 36 | 0 |  | 0 | 30.251 | 25064.844 | 51823.6807 | 8 | 2500
200838 | 2023-08-21 10:43 | 111.1502 | POF3.2 (PSt3) | 2023-08-20 18:16 | Luka | 225.9525 | μmol/L | 12.4094 | °C | 1021 | hPa | Humid | 36 | 0 |  | 0 | 30.243 | 25062.1288 | 51825.4573 | 8 | 2500
200850 | 2023-08-21 10:43 | 111.1999 | POF3.2 (PSt3) | 2023-08-20 18:16 | Luka | 225.6715 | μmol/L | 12.4094 | °C | 1021 | hPa | Humid | 36 | 0 |  | 0 | 30.257 | 25065.0755 | 51818.3319 | 8 | 2500
200868 | 2023-08-21 10:43 | 111.2505 | POF3.2 (PSt3) | 2023-08-20 18:16 | Luka | 225.9927 | μmol/L | 12.4094 | °C | 1021 | hPa | Humid | 36 | 0 |  | 0 | 30.241 | 25063.2728 | 51820.299 | 8 | 2500
200874 | 2023-08-21 10:43 | 111.3003 | POF3.2 (PSt3) | 2023-08-20 18:16 | Luka | 226.1751 | μmol/L | 12.3849 | °C | 1021 | hPa | Humid | 36 | 0 |  | 0 | 30.242 | 25068.7088 | 51821.6786 | 8 | 2500
200886 | 2023-08-21 10:43 | 111.3501 | POF3.2 (PSt3) | 2023-08-20 18:16 | Luka | 225.7518 | μmol/L | 12.4094 | °C | 1021 | hPa | Humid | 36 | 0 |  | 0 | 30.253 | 25067.5028 | 51818.9484 | 8 | 2500
200898 | 2023-08-21 10:43 | 111.3998 | POF3.2 (PSt3) | 2023-08-20 18:16 | Luka | 225.7109 | μmol/L | 12.4217 | °C | 1021 | hPa | Humid | 36 | 0 |  | 0 | 30.25 | 25070.9079 | 51819.6086 | 8 | 2500
200912 | 2023-08-21 10:43 | 111.4504 | POF3.2 (PSt3) | 2023-08-20 18:16 | Luka | 225.6515 | μmol/L | 12.4094 | °C | 1021 | hPa | Humid | 36 | 0 |  | 0 | 30.258 | 25067.6459 | 51823.0674 | 8 | 2500
200923 | 2023-08-21 10:43 | 111.5001 | POF3.2 (PSt3) | 2023-08-20 18:16 | Luka | 225.6708 | μmol/L | 12.4217 | °C | 1021 | hPa | Humid | 36 | 0 |  | 0 | 30.252 | 25072.2615 | 51821.3276 | 8 | 2500
200931 | 2023-08-21 10:43 | 111.5501 | POF3.2 (PSt3) | 2023-08-20 18:16 | Luka | 225.63 | μmol/L | 12.4339 | °C | 1021 | hPa | Humid | 36 | 0 |  | 0 | 30.249 | 25070.4398 | 51819.7331 | 8 | 2500
200946 | 2023-08-21 10:43 | 111.5999 | POF3.2 (PSt3) | 2023-08-20 18:16 | Luka | 225.1893 | μmol/L | 12.4339 | °C | 1021 | hPa | Humid | 36 | 0 |  | 0 | 30.271 | 25070.7756 | 51825.2864 | 8 | 2500
200964 | 2023-08-21 10:43 | 111.6506 | POF3.2 (PSt3) | 2023-08-20 18:16 | Luka | 225.4919 | μmol/L | 12.3972 | °C | 1021 | hPa | Humid | 36 | 0 |  | 0 | 30.271 | 25075.5917 | 51817.4581 | 8 | 2500
200976 | 2023-08-21 10:43 | 111.7004 | POF3.2 (PSt3) | 2023-08-20 18:16 | Luka | 225.3606 | μmol/L | 12.4155 | °C | 1021 | hPa | Humid | 36 | 0 |  | 0 | 30.27 | 25079.6258 | 51821.9701 | 8 | 2500
200982 | 2023-08-21 10:43 | 111.7502 | POF3.2 (PSt3) | 2023-08-20 18:16 | Luka | 225.5208 | μmol/L | 12.4155 | °C | 1021 | hPa | Humid | 36 | 0 |  | 0 | 30.262 | 25082.2905 | 51819.6941 | 8 | 2500
200994 | 2023-08-21 10:43 | 111.8 | POF3.2 (PSt3) | 2023-08-20 18:16 | Luka | 225.5602 | μmol/L | 12.4278 | °C | 1021 | hPa | Humid | 36 | 0 |  | 0 | 30.255 | 25079.0221 | 51816.2523 | 8 | 2500
201012 | 2023-08-21 10:43 | 111.8506 | POF3.2 (PSt3) | 2023-08-20 18:16 | Luka | 225.5505 | μmol/L | 12.4217 | °C | 1021 | hPa | Humid | 36 | 0 |  | 0 | 30.258 | 25083.8782 | 51820.3771 | 8 | 2500
201024 | 2023-08-21 10:43 | 111.9003 | POF3.2 (PSt3) | 2023-08-20 18:16 | Luka | 225.5112 | μmol/L | 12.4094 | °C | 1021 | hPa | Humid | 36 | 0 |  | 0 | 30.265 | 25090.712 | 51821.9753 | 8 | 2500
201030 | 2023-08-21 10:43 | 111.9501 | POF3.2 (PSt3) | 2023-08-20 18:16 | Luka | 225.8127 | μmol/L | 12.3972 | °C | 1021 | hPa | Humid | 36 | 0 |  | 0 | 30.255 | 25088.8667 | 51815.2911 | 8 | 2500
201042 | 2023-08-21 10:43 | 111.9998 | POF3.2 (PSt3) | 2023-08-20 18:16 | Luka | 225.552 | μmol/L | 12.3972 | °C | 1021 | hPa | Humid | 36 | 0 |  | 0 | 30.268 | 25093.5381 | 51817.2453 | 8 | 2500
201060 | 2023-08-21 10:43 | 112.0504 | POF3.2 (PSt3) | 2023-08-20 18:16 | Luka | 225.5906 | μmol/L | 12.4217 | °C | 1021 | hPa | Humid | 36 | 0 |  | 0 | 30.256 | 25092.5444 | 51825.2092 | 8 | 2500
201072 | 2023-08-21 10:44 | 112.1003 | POF3.2 (PSt3) | 2023-08-20 18:16 | Luka | 225.4295 | μmol/L | 12.4339 | °C | 1021 | hPa | Humid | 36 | 0 |  | 0 | 30.259 | 25103.7536 | 51818.3254 | 8 | 2500
201078 | 2023-08-21 10:44 | 112.15 | POF3.2 (PSt3) | 2023-08-20 18:16 | Luka | 225.6017 | μmol/L | 12.4033 | °C | 1021 | hPa | Humid | 36 | 0 |  | 0 | 30.263 | 25107.9284 | 51819.3424 | 8 | 2500
201096 | 2023-08-21 10:44 | 112.2006 | POF3.2 (PSt3) | 2023-08-20 18:16 | Luka | 225.6226 | μmol/L | 12.3911 | °C | 1021 | hPa | Humid | 36 | 0 |  | 0 | 30.267 | 25116.3199 | 51824.3623 | 8 | 2500
201108 | 2023-08-21 10:44 | 112.2505 | POF3.2 (PSt3) | 2023-08-20 18:16 | Luka | 225.7734 | μmol/L | 12.3849 | °C | 1021 | hPa | Humid | 36 | 0 |  | 0 | 30.262 | 25125.6635 | 51818.0287 | 8 | 2500
201120 | 2023-08-21 10:44 | 112.3003 | POF3.2 (PSt3) | 2023-08-20 18:16 | Luka | 225.2397 | μmol/L | 12.4278 | °C | 1021 | hPa | Humid | 36 | 0 |  | 0 | 30.271 | 25125.737 | 51819.4995 | 8 | 2500
201126 | 2023-08-21 10:44 | 112.3501 | POF3.2 (PSt3) | 2023-08-20 18:16 | Luka | 225.4719 | μmol/L | 12.3972 | °C | 1021 | hPa | Humid | 36 | 0 |  | 0 | 30.272 | 25133.426 | 51820.8121 | 8 | 2500
201138 | 2023-08-21 10:44 | 112.3999 | POF3.2 (PSt3) | 2023-08-20 18:16 | Luka | 225.7622 | μmol/L | 12.4033 | °C | 1021 | hPa | Humid | 36 | 0 |  | 0 | 30.255 | 25134.4965 | 51821.8344 | 8 | 2500
201154 | 2023-08-21 10:44 | 112.4505 | POF3.2 (PSt3) | 2023-08-20 18:16 | Luka | 225.9838 | μmol/L | 12.3911 | °C | 1021 | hPa | Humid | 36 | 0 |  | 0 | 30.249 | 25139.6793 | 51825.6672 | 8 | 2500
201163 | 2023-08-21 10:44 | 112.5003 | POF3.2 (PSt3) | 2023-08-20 18:16 | Luka | 225.532 | μmol/L | 12.3972 | °C | 1021 | hPa | Humid | 36 | 0 |  | 0 | 30.269 | 25142.9044 | 51826.2229 | 8 | 2500
201173 | 2023-08-21 10:44 | 112.55 | POF3.2 (PSt3) | 2023-08-20 18:16 | Luka | 225.6627 | μmol/L | 12.3911 | °C | 1021 | hPa | Humid | 36 | 0 |  | 0 | 30.265 | 25144.6822 | 51821.4344 | 8 | 2500
201192 | 2023-08-21 10:44 | 112.6006 | POF3.2 (PSt3) | 2023-08-20 18:16 | Luka | 225.7437 | μmol/L | 12.3788 | °C | 1021 | hPa | Humid | 36 | 0 |  | 0 | 30.266 | 25141.1698 | 51822.9048 | 8 | 2500
201204 | 2023-08-21 10:44 | 112.6504 | POF3.2 (PSt3) | 2023-08-20 18:16 | Luka | 225.4326 | μmol/L | 12.3849 | °C | 1021 | hPa | Humid | 36 | 0 |  | 0 | 30.279 | 25146.5809 | 51820.6226 | 8 | 2500
201216 | 2023-08-21 10:44 | 112.7003 | POF3.2 (PSt3) | 2023-08-20 18:16 | Luka | 225.775 | μmol/L | 12.3605 | °C | 1021 | hPa | Humid | 36 | 0 |  | 0 | 30.272 | 25138.2414 | 51821.907 | 8 | 2500
201222 | 2023-08-21 10:44 | 112.7502 | POF3.2 (PSt3) | 2023-08-20 18:16 | Luka | 225.9661 | μmol/L | 12.3543 | °C | 1021 | hPa | Humid | 36 | 0 |  | 0 | 30.265 | 25146.7415 | 51823.8295 | 8 | 2500
201234 | 2023-08-21 10:44 | 112.7999 | POF3.2 (PSt3) | 2023-08-20 18:16 | Luka | 225.5737 | μmol/L | 12.3727 | °C | 1021 | hPa | Humid | 36 | 0 |  | 0 | 30.277 | 25144.6305 | 51815.6626 | 8 | 2500
201252 | 2023-08-21 10:44 | 112.8506 | POF3.2 (PSt3) | 2023-08-20 18:16 | Luka | 225.6835 | μmol/L | 12.3788 | °C | 1021 | hPa | Humid | 36 | 0 |  | 0 | 30.269 | 25126.8124 | 51819.7162 | 8 | 2500
201264 | 2023-08-21 10:44 | 112.9005 | POF3.2 (PSt3) | 2023-08-20 18:16 | Luka | 225.6242 | μmol/L | 12.3666 | °C | 1021 | hPa | Humid | 36 | 0 |  | 0 | 30.277 | 25157.7029 | 51821.3394 | 8 | 2500
201270 | 2023-08-21 10:44 | 112.9504 | POF3.2 (PSt3) | 2023-08-20 18:16 | Luka | 225.8457 | μmol/L | 12.3543 | °C | 1021 | hPa | Humid | 36 | 0 |  | 0 | 30.271 | 25157.5975 | 51812.9758 | 8 | 2500
201282 | 2023-08-21 10:44 | 113.0002 | POF3.2 (PSt3) | 2023-08-20 18:16 | Luka | 225.8143 | μmol/L | 12.3727 | °C | 1021 | hPa | Humid | 36 | 0 |  | 0 | 30.265 | 25157.3837 | 51820.8801 | 8 | 2500
201294 | 2023-08-21 10:44 | 113.05 | POF3.2 (PSt3) | 2023-08-20 18:16 | Luka | 226.1774 | μmol/L | 12.3482 | °C | 1021 | hPa | Humid | 36 | 0 |  | 0 | 30.257 | 25155.7835 | 51819.6984 | 8 | 2500
201312 | 2023-08-21 10:45 | 113.1006 | POF3.2 (PSt3) | 2023-08-20 18:16 | Luka | 226.0473 | μmol/L | 12.3421 | °C | 1021 | hPa | Humid | 36 | 0 |  | 0 | 30.266 | 25159.4767 | 51819.4036 | 8 | 2500
201324 | 2023-08-21 10:45 | 113.1504 | POF3.2 (PSt3) | 2023-08-20 18:16 | Luka | 225.9251 | μmol/L | 12.3666 | °C | 1021 | hPa | Humid | 36 | 0 |  | 0 | 30.262 | 25151.6432 | 51819.6264 | 8 | 2500
201330 | 2023-08-21 10:45 | 113.2003 | POF3.2 (PSt3) | 2023-08-20 18:16 | Luka | 225.9669 | μmol/L | 12.3421 | °C | 1021 | hPa | Humid | 36 | 0 |  | 0 | 30.27 | 25125.6918 | 51821.2931 | 8 | 2500
201342 | 2023-08-21 10:45 | 113.2501 | POF3.2 (PSt3) | 2023-08-20 18:16 | Luka | 225.9268 | μmol/L | 12.3421 | °C | 1021 | hPa | Humid | 36 | 0 |  | 0 | 30.272 | 25109.3433 | 51821.1363 | 8 | 2500
201354 | 2023-08-21 10:45 | 113.2998 | POF3.2 (PSt3) | 2023-08-20 18:16 | Luka | 225.8649 | μmol/L | 12.3666 | °C | 1021 | hPa | Humid | 36 | 0 |  | 0 | 30.265 | 25112.2148 | 51817.1794 | 8 | 2500
201372 | 2023-08-21 10:45 | 113.3504 | POF3.2 (PSt3) | 2023-08-20 18:16 | Luka | 225.5232 | μmol/L | 12.3788 | °C | 1021 | hPa | Humid | 36 | 0 |  | 0 | 30.277 | 25201.1866 | 51818.2172 | 8 | 2500
201378 | 2023-08-21 10:45 | 113.4001 | POF3.2 (PSt3) | 2023-08-20 18:16 | Luka | 225.7052 | μmol/L | 12.3543 | °C | 1021 | hPa | Humid | 36 | 0 |  | 0 | 30.278 | 25149.8108 | 51820.9657 | 8 | 2500
201390 | 2023-08-21 10:45 | 113.4499 | POF3.2 (PSt3) | 2023-08-20 18:16 | Luka | 225.4038 | μmol/L | 12.3666 | °C | 1021 | hPa | Humid | 36 | 0 |  | 0 | 30.288 | 25154.1505 | 51819.4908 | 8 | 2500
201408 | 2023-08-21 10:45 | 113.5005 | POF3.2 (PSt3) | 2023-08-20 18:16 | Luka | 225.3934 | μmol/L | 12.3727 | °C | 1021 | hPa | Humid | 36 | 0 |  | 0 | 30.286 | 25139.8048 | 51816.389 | 8 | 2500
201414 | 2023-08-21 10:45 | 113.5502 | POF3.2 (PSt3) | 2023-08-20 18:16 | Luka | 225.2717 | μmol/L | 12.3972 | °C | 1021 | hPa | Humid | 36 | 0 |  | 0 | 30.282 | 25156.6278 | 51821.9808 | 8 | 2500
201427 | 2023-08-21 10:45 | 113.6 | POF3.2 (PSt3) | 2023-08-20 18:16 | Luka | 225.2725 | μmol/L | 12.3849 | °C | 1021 | hPa | Humid | 36 | 0 |  | 0 | 30.287 | 25144.1486 | 51821.0642 | 8 | 2500
201443 | 2023-08-21 10:45 | 113.6506 | POF3.2 (PSt3) | 2023-08-20 18:16 | Luka | 225.3534 | μmol/L | 12.3727 | °C | 1021 | hPa | Humid | 36 | 0 |  | 0 | 30.288 | 25121.6182 | 51820.8984 | 8 | 2500
201456 | 2023-08-21 10:45 | 113.7004 | POF3.2 (PSt3) | 2023-08-20 18:16 | Luka | 225.3421 | μmol/L | 12.3911 | °C | 1021 | hPa | Humid | 36 | 0 |  | 0 | 30.281 | 25122.2275 | 51820.8306 | 8 | 2500
201462 | 2023-08-21 10:45 | 113.7502 | POF3.2 (PSt3) | 2023-08-20 18:16 | Luka | 225.3517 | μmol/L | 12.3972 | °C | 1021 | hPa | Humid | 36 | 0 |  | 0 | 30.278 | 25123.1968 | 51822.6717 | 8 | 2500
201474 | 2023-08-21 10:45 | 113.8 | POF3.2 (PSt3) | 2023-08-20 18:16 | Luka | 225.1812 | μmol/L | 12.4033 | °C | 1021 | hPa | Humid | 36 | 0 |  | 0 | 30.284 | 25119.1767 | 51816.299 | 8 | 2500
201492 | 2023-08-21 10:45 | 113.8505 | POF3.2 (PSt3) | 2023-08-20 18:16 | Luka | 225.202 | μmol/L | 12.3911 | °C | 1021 | hPa | Humid | 36 | 0 |  | 0 | 30.288 | 25113.3024 | 51820.6368 | 8 | 2500
201498 | 2023-08-21 10:45 | 113.9003 | POF3.2 (PSt3) | 2023-08-20 18:16 | Luka | 225.371 | μmol/L | 12.4094 | °C | 1021 | hPa | Humid | 36 | 0 |  | 0 | 30.272 | 25114.954 | 51820.9523 | 8 | 2500
201510 | 2023-08-21 10:45 | 113.95 | POF3.2 (PSt3) | 2023-08-20 18:16 | Luka | 224.8103 | μmol/L | 12.4217 | °C | 1021 | hPa | Humid | 36 | 0 |  | 0 | 30.295 | 25117.3569 | 51817.9802 | 8 | 2500
201528 | 2023-08-21 10:45 | 114.0006 | POF3.2 (PSt3) | 2023-08-20 18:16 | Luka | 225.2821 | μmol/L | 12.3911 | °C | 1021 | hPa | Humid | 36 | 0 |  | 0 | 30.284 | 25119.6242 | 51822.1778 | 8 | 2500
201540 | 2023-08-21 10:45 | 114.0505 | POF3.2 (PSt3) | 2023-08-20 18:16 | Luka | 224.9206 | μmol/L | 12.4155 | °C | 1021 | hPa | Humid | 36 | 0 |  | 0 | 30.292 | 25115.7044 | 51817.4438 | 8 | 2500
201546 | 2023-08-21 10:46 | 114.1004 | POF3.2 (PSt3) | 2023-08-20 18:16 | Luka | 224.8894 | μmol/L | 12.4339 | °C | 1021 | hPa | Humid | 36 | 0 |  | 0 | 30.286 | 25119.8732 | 51820.4277 | 8 | 2500
201558 | 2023-08-21 10:46 | 114.1503 | POF3.2 (PSt3) | 2023-08-20 18:16 | Luka | 225.0501 | μmol/L | 12.4217 | °C | 1021 | hPa | Humid | 36 | 0 |  | 0 | 30.283 | 25116.7074 | 51822.0519 | 8 | 2500
201570 | 2023-08-21 10:46 | 114.2 | POF3.2 (PSt3) | 2023-08-20 18:16 | Luka | 224.9797 | μmol/L | 12.4278 | °C | 1021 | hPa | Humid | 36 | 0 |  | 0 | 30.284 | 25115.9844 | 51818.5554 | 8 | 2500
201582 | 2023-08-21 10:46 | 114.25 | POF3.2 (PSt3) | 2023-08-20 18:16 | Luka | 225.3005 | μmol/L | 12.4155 | °C | 1021 | hPa | Humid | 36 | 0 |  | 0 | 30.273 | 25121.4916 | 51816.8503 | 8 | 2500
201600 | 2023-08-21 10:46 | 114.3006 | POF3.2 (PSt3) | 2023-08-20 18:16 | Luka | 225.1004 | μmol/L | 12.4155 | °C | 1021 | hPa | Humid | 36 | 0 |  | 0 | 30.283 | 25111.3647 | 51816.3491 | 8 | 2500
201612 | 2023-08-21 10:46 | 114.3505 | POF3.2 (PSt3) | 2023-08-20 18:16 | Luka | 224.8407 | μmol/L | 12.4155 | °C | 1021 | hPa | Humid | 36 | 0 |  | 0 | 30.296 | 25118.8908 | 51822.2331 | 8 | 2500
201618 | 2023-08-21 10:46 | 114.4002 | POF3.2 (PSt3) | 2023-08-20 18:16 | Luka | 225.2108 | μmol/L | 12.4094 | °C | 1021 | hPa | Humid | 36 | 0 |  | 0 | 30.28 | 25116.0297 | 51818.4951 | 8 | 2500
201630 | 2023-08-21 10:46 | 114.45 | POF3.2 (PSt3) | 2023-08-20 18:16 | Luka | 224.8687 | μmol/L | 12.4462 | °C | 1021 | hPa | Humid | 36 | 0 |  | 0 | 30.282 | 25119.0574 | 51813.5502 | 8 | 2500
201642 | 2023-08-21 10:46 | 114.4998 | POF3.2 (PSt3) | 2023-08-20 18:16 | Luka | 224.7282 | μmol/L | 12.4584 | °C | 1021 | hPa | Humid | 36 | 0 |  | 0 | 30.284 | 25117.0134 | 51822.7671 | 8 | 2500
201656 | 2023-08-21 10:46 | 114.5506 | POF3.2 (PSt3) | 2023-08-20 18:16 | Luka | 224.9397 | μmol/L | 12.4278 | °C | 1021 | hPa | Humid | 36 | 0 |  | 0 | 30.286 | 25120.0453 | 51823.1194 | 8 | 2500
201667 | 2023-08-21 10:46 | 114.6004 | POF3.2 (PSt3) | 2023-08-20 18:16 | Luka | 224.8887 | μmol/L | 12.4462 | °C | 1021 | hPa | Humid | 36 | 0 |  | 0 | 30.281 | 25119.3038 | 51816.426 | 8 | 2500
201678 | 2023-08-21 10:46 | 114.6503 | POF3.2 (PSt3) | 2023-08-20 18:16 | Luka | 224.9909 | μmol/L | 12.4094 | °C | 1021 | hPa | Humid | 36 | 0 |  | 0 | 30.291 | 25115.9558 | 51821.5373 | 8 | 2500
201690 | 2023-08-21 10:46 | 114.7001 | POF3.2 (PSt3) | 2023-08-20 18:16 | Luka | 224.7001 | μmol/L | 12.4278 | °C | 1021 | hPa | Humid | 36 | 0 |  | 0 | 30.298 | 25118.745 | 51818.2521 | 8 | 2500
201702 | 2023-08-21 10:46 | 114.7502 | POF3.2 (PSt3) | 2023-08-20 18:16 | Luka | 225.2621 | μmol/L | 12.3911 | °C | 1021 | hPa | Humid | 36 | 0 |  | 0 | 30.285 | 25120.5109 | 51818.7839 | 8 | 2500
201714 | 2023-08-21 10:46 | 114.7999 | POF3.2 (PSt3) | 2023-08-20 18:16 | Luka | 224.9613 | μmol/L | 12.4033 | °C | 1021 | hPa | Humid | 36 | 0 |  | 0 | 30.295 | 25115.5923 | 51815.5821 | 8 | 2500
201726 | 2023-08-21 10:46 | 114.8506 | POF3.2 (PSt3) | 2023-08-20 18:16 | Luka | 224.9102 | μmol/L | 12.4217 | °C | 1021 | hPa | Humid | 36 | 0 |  | 0 | 30.29 | 25130.6856 | 51820.8366 | 8 | 2500
201738 | 2023-08-21 10:46 | 114.9004 | POF3.2 (PSt3) | 2023-08-20 18:16 | Luka | 224.7712 | μmol/L | 12.4094 | °C | 1021 | hPa | Humid | 36 | 0 |  | 0 | 30.302 | 25136.1602 | 51822.4427 | 8 | 2500
201750 | 2023-08-21 10:46 | 114.9505 | POF3.2 (PSt3) | 2023-08-20 18:16 | Luka | 224.8191 | μmol/L | 12.44 | °C | 1021 | hPa | Humid | 36 | 0 |  | 0 | 30.287 | 25117.1588 | 51823.4963 | 8 | 2500
201762 | 2023-08-21 10:46 | 115.0004 | POF3.2 (PSt3) | 2023-08-20 18:16 | Luka | 225.2813 | μmol/L | 12.4033 | °C | 1021 | hPa | Humid | 36 | 0 |  | 0 | 30.279 | 24780.0456 | 51822.7285 | 8 | 2500
201774 | 2023-08-21 10:46 | 115.0501 | POF3.2 (PSt3) | 2023-08-20 18:16 | Luka | 225.11 | μmol/L | 12.4217 | °C | 1021 | hPa | Humid | 36 | 0 |  | 0 | 30.28 | 24618.1132 | 51814.7901 | 8 | 2500
201786 | 2023-08-21 10:47 | 115.0998 | POF3.2 (PSt3) | 2023-08-20 18:16 | Luka | 225.0708 | μmol/L | 12.4094 | °C | 1021 | hPa | Humid | 36 | 0 |  | 0 | 30.287 | 24586.1298 | 51813.3719 | 8 | 2500
201798 | 2023-08-21 10:47 | 115.1504 | POF3.2 (PSt3) | 2023-08-20 18:16 | Luka | 225.0397 | μmol/L | 12.4278 | °C | 1021 | hPa | Humid | 36 | 0 |  | 0 | 30.281 | 24580.6958 | 51824.0751 | 8 | 2500
201810 | 2023-08-21 10:47 | 115.1999 | POF3.2 (PSt3) | 2023-08-20 18:16 | Luka | 224.9797 | μmol/L | 12.4278 | °C | 1021 | hPa | Humid | 36 | 0 |  | 0 | 30.284 | 24583.7125 | 51818.5332 | 8 | 2500
201822 | 2023-08-21 10:47 | 115.25 | POF3.2 (PSt3) | 2023-08-20 18:16 | Luka | 225.3613 | μmol/L | 12.4033 | °C | 1021 | hPa | Humid | 36 | 0 |  | 0 | 30.275 | 24568.3169 | 51815.543 | 8 | 2500
201840 | 2023-08-21 10:47 | 115.3006 | POF3.2 (PSt3) | 2023-08-20 18:16 | Luka | 225.2405 | μmol/L | 12.4155 | °C | 1021 | hPa | Humid | 36 | 0 |  | 0 | 30.276 | 24592.1077 | 51822.7118 | 8 | 2500
201852 | 2023-08-21 10:47 | 115.3506 | POF3.2 (PSt3) | 2023-08-20 18:16 | Luka | 225.0612 | μmol/L | 12.4033 | °C | 1021 | hPa | Humid | 36 | 0 |  | 0 | 30.29 | 24592.666 | 51817.7343 | 8 | 2500
201858 | 2023-08-21 10:47 | 115.4006 | POF3.2 (PSt3) | 2023-08-20 18:16 | Luka | 225.2501 | μmol/L | 12.4217 | °C | 1021 | hPa | Humid | 36 | 0 |  | 0 | 30.273 | 24591.5181 | 51817.1388 | 8 | 2500
201873 | 2023-08-21 10:47 | 115.4505 | POF3.2 (PSt3) | 2023-08-20 18:16 | Luka | 224.9701 | μmol/L | 12.4217 | °C | 1021 | hPa | Humid | 36 | 0 |  | 0 | 30.287 | 24593.6478 | 51818.5827 | 8 | 2500
201883 | 2023-08-21 10:47 | 115.5002 | POF3.2 (PSt3) | 2023-08-20 18:16 | Luka | 225.0597 | μmol/L | 12.4278 | °C | 1021 | hPa | Humid | 36 | 0 |  | 0 | 30.28 | 24592.0661 | 51818.5713 | 8 | 2500
201894 | 2023-08-21 10:47 | 115.5501 | POF3.2 (PSt3) | 2023-08-20 18:16 | Luka | 225.1412 | μmol/L | 12.4033 | °C | 1021 | hPa | Humid | 36 | 0 |  | 0 | 30.286 | 24594.5767 | 51819.7635 | 8 | 2500
201906 | 2023-08-21 10:47 | 115.6006 | POF3.2 (PSt3) | 2023-08-20 18:16 | Luka | 225.0101 | μmol/L | 12.4217 | °C | 1021 | hPa | Humid | 36 | 0 |  | 0 | 30.285 | 24601.1017 | 51816.257 | 8 | 2500
201918 | 2023-08-21 10:47 | 115.6505 | POF3.2 (PSt3) | 2023-08-20 18:16 | Luka | 225.1812 | μmol/L | 12.4033 | °C | 1021 | hPa | Humid | 36 | 0 |  | 0 | 30.284 | 24599.4526 | 51819.1301 | 8 | 2500
201930 | 2023-08-21 10:47 | 115.7002 | POF3.2 (PSt3) | 2023-08-20 18:16 | Luka | 224.7585 | μmol/L | 12.4523 | °C | 1021 | hPa | Humid | 36 | 0 |  | 0 | 30.285 | 24599.5337 | 51817.8559 | 8 | 2500
201942 | 2023-08-21 10:47 | 115.75 | POF3.2 (PSt3) | 2023-08-20 18:16 | Luka | 224.9613 | μmol/L | 12.4033 | °C | 1021 | hPa | Humid | 36 | 0 |  | 0 | 30.295 | 24604.1151 | 51813.3601 | 8 | 2500
201954 | 2023-08-21 10:47 | 115.8006 | POF3.2 (PSt3) | 2023-08-20 18:16 | Luka | 224.9198 | μmol/L | 12.4278 | °C | 1021 | hPa | Humid | 36 | 0 |  | 0 | 30.287 | 24605.7548 | 51814.0904 | 8 | 2500
201966 | 2023-08-21 10:47 | 115.8503 | POF3.2 (PSt3) | 2023-08-20 18:16 | Luka | 224.9006 | μmol/L | 12.4155 | °C | 1021 | hPa | Humid | 36 | 0 |  | 0 | 30.293 | 24606.0571 | 51812.4473 | 8 | 2500
201978 | 2023-08-21 10:47 | 115.9001 | POF3.2 (PSt3) | 2023-08-20 18:16 | Luka | 224.9813 | μmol/L | 12.4033 | °C | 1021 | hPa | Humid | 36 | 0 |  | 0 | 30.294 | 24608.1389 | 51818.4924 | 8 | 2500
201990 | 2023-08-21 10:47 | 115.9499 | POF3.2 (PSt3) | 2023-08-20 18:16 | Luka | 224.6906 | μmol/L | 12.4217 | °C | 1021 | hPa | Humid | 36 | 0 |  | 0 | 30.301 | 24613.1972 | 51815.6121 | 8 | 2500
202002 | 2023-08-21 10:47 | 116.0005 | POF3.2 (PSt3) | 2023-08-20 18:16 | Luka | 225.1229 | μmol/L | 12.3788 | °C | 1021 | hPa | Humid | 36 | 0 |  | 0 | 30.297 | 24612.8794 | 51814.2973 | 8 | 2500
202014 | 2023-08-21 10:47 | 116.0504 | POF3.2 (PSt3) | 2023-08-20 18:16 | Luka | 225.1116 | μmol/L | 12.3972 | °C | 1021 | hPa | Humid | 36 | 0 |  | 0 | 30.29 | 24615.7396 | 51818.981 | 8 | 2500
202026 | 2023-08-21 10:48 | 116.1001 | POF3.2 (PSt3) | 2023-08-20 18:16 | Luka | 225.1316 | μmol/L | 12.3972 | °C | 1021 | hPa | Humid | 36 | 0 |  | 0 | 30.289 | 24659.8243 | 51811.8622 | 8 | 2500
202044 | 2023-08-21 10:48 | 116.1506 | POF3.2 (PSt3) | 2023-08-20 18:16 | Luka | 224.8918 | μmol/L | 12.3972 | °C | 1021 | hPa | Humid | 36 | 0 |  | 0 | 30.301 | 24652.4492 | 51813.3257 | 8 | 2500
202050 | 2023-08-21 10:48 | 116.2004 | POF3.2 (PSt3) | 2023-08-20 18:16 | Luka | 225.3934 | μmol/L | 12.3727 | °C | 1021 | hPa | Humid | 36 | 0 |  | 0 | 30.286 | 24646.5656 | 51811.7344 | 8 | 2500
202062 | 2023-08-21 10:48 | 116.2502 | POF3.2 (PSt3) | 2023-08-20 18:16 | Luka | 224.9926 | μmol/L | 12.3849 | °C | 1021 | hPa | Humid | 36 | 0 |  | 0 | 30.301 | 24649.4915 | 51813.0401 | 8 | 2500
202074 | 2023-08-21 10:48 | 116.3002 | POF3.2 (PSt3) | 2023-08-20 18:16 | Luka | 224.7712 | μmol/L | 12.4094 | °C | 1021 | hPa | Humid | 36 | 0 |  | 0 | 30.302 | 24641.2871 | 51813.0038 | 8 | 2500
202092 | 2023-08-21 10:48 | 116.3502 | POF3.2 (PSt3) | 2023-08-20 18:16 | Luka | 225.423 | μmol/L | 12.3788 | °C | 1021 | hPa | Humid | 36 | 0 |  | 0 | 30.282 | 24643.5127 | 51815.5108 | 8 | 2500
202104 | 2023-08-21 10:48 | 116.3999 | POF3.2 (PSt3) | 2023-08-20 18:16 | Luka | 225.3656 | μmol/L | 12.3421 | °C | 1021 | hPa | Humid | 36 | 0 |  | 0 | 30.3 | 24640.5732 | 51813.3064 | 8 | 2500
202111 | 2023-08-21 10:48 | 116.4506 | POF3.2 (PSt3) | 2023-08-20 18:16 | Luka | 225.3334 | μmol/L | 12.3727 | °C | 1021 | hPa | Humid | 36 | 0 |  | 0 | 30.289 | 24640.9391 | 51813.7836 | 8 | 2500
202121 | 2023-08-21 10:48 | 116.5004 | POF3.2 (PSt3) | 2023-08-20 18:16 | Luka | 225.0309 | μmol/L | 12.4094 | °C | 1021 | hPa | Humid | 36 | 0 |  | 0 | 30.289 | 24643.8199 | 51814.3584 | 8 | 2500
202140 | 2023-08-21 10:48 | 116.5502 | POF3.2 (PSt3) | 2023-08-20 18:16 | Luka | 225.0517 | μmol/L | 12.3972 | °C | 1021 | hPa | Humid | 36 | 0 |  | 0 | 30.293 | 24636.3215 | 51814.5055 | 8 | 2500
202146 | 2023-08-21 10:48 | 116.6 | POF3.2 (PSt3) | 2023-08-20 18:16 | Luka | 225.1725 | μmol/L | 12.3849 | °C | 1021 | hPa | Humid | 36 | 0 |  | 0 | 30.292 | 24639.6089 | 51813.5965 | 8 | 2500
202158 | 2023-08-21 10:48 | 116.6498 | POF3.2 (PSt3) | 2023-08-20 18:16 | Luka | 224.9318 | μmol/L | 12.3972 | °C | 1021 | hPa | Humid | 36 | 0 |  | 0 | 30.299 | 24638.5407 | 51818.0152 | 8 | 2500
202170 | 2023-08-21 10:48 | 116.7004 | POF3.2 (PSt3) | 2023-08-20 18:16 | Luka | 224.8702 | μmol/L | 12.4217 | °C | 1021 | hPa | Humid | 36 | 0 |  | 0 | 30.292 | 24634.5169 | 51810.8957 | 8 | 2500
202182 | 2023-08-21 10:48 | 116.7502 | POF3.2 (PSt3) | 2023-08-20 18:16 | Luka | 225.1829 | μmol/L | 12.3788 | °C | 1021 | hPa | Humid | 36 | 0 |  | 0 | 30.294 | 24645.1071 | 51809.4927 | 8 | 2500
202194 | 2023-08-21 10:48 | 116.8 | POF3.2 (PSt3) | 2023-08-20 18:16 | Luka | 224.7704 | μmol/L | 12.4217 | °C | 1021 | hPa | Humid | 36 | 0 |  | 0 | 30.297 | 24634.2561 | 51815.9489 | 8 | 2500
202206 | 2023-08-21 10:48 | 116.8505 | POF3.2 (PSt3) | 2023-08-20 18:16 | Luka | 224.9222 | μmol/L | 12.3911 | °C | 1021 | hPa | Humid | 36 | 0 |  | 0 | 30.302 | 24635.2453 | 51808.7627 | 8 | 2500
202218 | 2023-08-21 10:48 | 116.9004 | POF3.2 (PSt3) | 2023-08-20 18:16 | Luka | 224.8224 | μmol/L | 12.3911 | °C | 1021 | hPa | Humid | 36 | 0 |  | 0 | 30.307 | 24630.8857 | 51814.5066 | 8 | 2500
202236 | 2023-08-21 10:48 | 116.9503 | POF3.2 (PSt3) | 2023-08-20 18:16 | Luka | 224.7903 | μmol/L | 12.4217 | °C | 1021 | hPa | Humid | 36 | 0 |  | 0 | 30.296 | 24627.7163 | 51810.1664 | 8 | 2500
202242 | 2023-08-21 10:48 | 117.0001 | POF3.2 (PSt3) | 2023-08-20 18:16 | Luka | 224.943 | μmol/L | 12.3788 | °C | 1021 | hPa | Humid | 36 | 0 |  | 0 | 30.306 | 24632.7506 | 51811.3953 | 8 | 2500
202254 | 2023-08-21 10:48 | 117.0499 | POF3.2 (PSt3) | 2023-08-20 18:16 | Luka | 224.7608 | μmol/L | 12.4155 | °C | 1021 | hPa | Humid | 36 | 0 |  | 0 | 30.3 | 24632.4404 | 51806.71 | 8 | 2500
202266 | 2023-08-21 10:49 | 117.1005 | POF3.2 (PSt3) | 2023-08-20 18:16 | Luka | 224.8814 | μmol/L | 12.4033 | °C | 1021 | hPa | Humid | 36 | 0 |  | 0 | 30.299 | 24628.5664 | 51813.0124 | 8 | 2500
202284 | 2023-08-21 10:49 | 117.1506 | POF3.2 (PSt3) | 2023-08-20 18:16 | Luka | 224.9006 | μmol/L | 12.4155 | °C | 1021 | hPa | Humid | 36 | 0 |  | 0 | 30.293 | 24628.187 | 51807.3067 | 8 | 2500
202296 | 2023-08-21 10:49 | 117.2004 | POF3.2 (PSt3) | 2023-08-20 18:16 | Luka | 224.3604 | μmol/L | 12.44 | °C | 1021 | hPa | Humid | 36 | 0 |  | 0 | 30.31 | 24630.391 | 51813.014 | 8 | 2500
202302 | 2023-08-21 10:49 | 117.2502 | POF3.2 (PSt3) | 2023-08-20 18:16 | Luka | 224.4505 | μmol/L | 12.4339 | °C | 1021 | hPa | Humid | 36 | 0 |  | 0 | 30.308 | 24672.6348 | 51812.8002 | 8 | 2500
202314 | 2023-08-21 10:49 | 117.3 | POF3.2 (PSt3) | 2023-08-20 18:16 | Luka | 224.8814 | μmol/L | 12.4033 | °C | 1021 | hPa | Humid | 36 | 0 |  | 0 | 30.299 | 24629.2363 | 51813.8875 | 8 | 2500
202328 | 2023-08-21 10:49 | 117.3506 | POF3.2 (PSt3) | 2023-08-20 18:16 | Luka | 224.3915 | μmol/L | 12.4217 | °C | 1021 | hPa | Humid | 36 | 0 |  | 0 | 30.316 | 24631.8572 | 51810.2265 | 8 | 2500
202338 | 2023-08-21 10:49 | 117.4003 | POF3.2 (PSt3) | 2023-08-20 18:16 | Luka | 224.61 | μmol/L | 12.4339 | °C | 1021 | hPa | Humid | 36 | 0 |  | 0 | 30.3 | 24642.2427 | 51807.8522 | 8 | 2500
202356 | 2023-08-21 10:49 | 117.4502 | POF3.2 (PSt3) | 2023-08-20 18:16 | Luka | 224.6491 | μmol/L | 12.4462 | °C | 1021 | hPa | Humid | 36 | 0 |  | 0 | 30.293 | 24640.5393 | 51811.0607 | 8 | 2500
202362 | 2023-08-21 10:49 | 117.5 | POF3.2 (PSt3) | 2023-08-20 18:16 | Luka | 224.2489 | μmol/L | 12.4706 | °C | 1021 | hPa | Humid | 36 | 0 |  | 0 | 30.303 | 24645.1471 | 51812.4103 | 8 | 2500
202380 | 2023-08-21 10:49 | 117.5505 | POF3.2 (PSt3) | 2023-08-20 18:16 | Luka | 224.59 | μmol/L | 12.4339 | °C | 1021 | hPa | Humid | 36 | 0 |  | 0 | 30.301 | 24641.7064 | 51809.9837 | 8 | 2500
202386 | 2023-08-21 10:49 | 117.6003 | POF3.2 (PSt3) | 2023-08-20 18:16 | Luka | 224.5804 | μmol/L | 12.4278 | °C | 1021 | hPa | Humid | 36 | 0 |  | 0 | 30.304 | 24640.2095 | 51807.5185 | 8 | 2500
202398 | 2023-08-21 10:49 | 117.6502 | POF3.2 (PSt3) | 2023-08-20 18:16 | Luka | 224.2895 | μmol/L | 12.4584 | °C | 1021 | hPa | Humid | 36 | 0 |  | 0 | 30.306 | 24644.2112 | 51810.6839 | 8 | 2500
202416 | 2023-08-21 10:49 | 117.7 | POF3.2 (PSt3) | 2023-08-20 18:16 | Luka | 224.3899 | μmol/L | 12.4462 | °C | 1021 | hPa | Humid | 36 | 0 |  | 0 | 30.306 | 24635.961 | 51810.4397 | 8 | 2500
202422 | 2023-08-21 10:49 | 117.7499 | POF3.2 (PSt3) | 2023-08-20 18:16 | Luka | 224.3899 | μmol/L | 12.4462 | °C | 1021 | hPa | Humid | 36 | 0 |  | 0 | 30.306 | 24640.7614 | 51802.5378 | 8 | 2500
202440 | 2023-08-21 10:49 | 117.8006 | POF3.2 (PSt3) | 2023-08-20 18:16 | Luka | 224.2704 | μmol/L | 12.4462 | °C | 1021 | hPa | Humid | 36 | 0 |  | 0 | 30.312 | 24641.3223 | 51804.8614 | 8 | 2500
202446 | 2023-08-21 10:49 | 117.8505 | POF3.2 (PSt3) | 2023-08-20 18:16 | Luka | 224.2098 | μmol/L | 12.4584 | °C | 1021 | hPa | Humid | 36 | 0 |  | 0 | 30.31 | 24641.1587 | 51805.5732 | 8 | 2500
202464 | 2023-08-21 10:49 | 117.9003 | POF3.2 (PSt3) | 2023-08-20 18:16 | Luka | 224.6698 | μmol/L | 12.4339 | °C | 1021 | hPa | Humid | 36 | 0 |  | 0 | 30.297 | 24643.7586 | 51810.9939 | 8 | 2500
202470 | 2023-08-21 10:49 | 117.95 | POF3.2 (PSt3) | 2023-08-20 18:16 | Luka | 224.61 | μmol/L | 12.4339 | °C | 1021 | hPa | Humid | 36 | 0 |  | 0 | 30.3 | 24637.8027 | 51806.4131 | 8 | 2500
202482 | 2023-08-21 10:49 | 117.9999 | POF3.2 (PSt3) | 2023-08-20 18:16 | Luka | 224.6802 | μmol/L | 12.4278 | °C | 1021 | hPa | Humid | 36 | 0 |  | 0 | 30.299 | 24642.7093 | 51802.3024 | 8 | 2500
202494 | 2023-08-21 10:49 | 118.0505 | POF3.2 (PSt3) | 2023-08-20 18:16 | Luka | 224.5102 | μmol/L | 12.4339 | °C | 1021 | hPa | Humid | 36 | 0 |  | 0 | 30.305 | 24644.5608 | 51803.8691 | 8 | 2500
202506 | 2023-08-21 10:50 | 118.1005 | POF3.2 (PSt3) | 2023-08-20 18:16 | Luka | 224.2313 | μmol/L | 12.4339 | °C | 1021 | hPa | Humid | 36 | 0 |  | 0 | 30.319 | 24644.2695 | 51805.409 | 8 | 2500
202518 | 2023-08-21 10:50 | 118.1504 | POF3.2 (PSt3) | 2023-08-20 18:16 | Luka | 224.3286 | μmol/L | 12.4706 | °C | 1021 | hPa | Humid | 36 | 0 |  | 0 | 30.299 | 24640.7652 | 51806.0653 | 8 | 2500
202530 | 2023-08-21 10:50 | 118.2002 | POF3.2 (PSt3) | 2023-08-20 18:16 | Luka | 224.5501 | μmol/L | 12.4339 | °C | 1021 | hPa | Humid | 36 | 0 |  | 0 | 30.303 | 24640.9602 | 51803.1477 | 8 | 2500
202542 | 2023-08-21 10:50 | 118.2499 | POF3.2 (PSt3) | 2023-08-20 18:16 | Luka | 224.5717 | μmol/L | 12.4094 | °C | 1021 | hPa | Humid | 36 | 0 |  | 0 | 30.312 | 24639.4312 | 51804.4541 | 8 | 2500
202554 | 2023-08-21 10:50 | 118.3005 | POF3.2 (PSt3) | 2023-08-20 18:16 | Luka | 224.3707 | μmol/L | 12.4339 | °C | 1021 | hPa | Humid | 36 | 0 |  | 0 | 30.312 | 24642.3861 | 51803.3517 | 8 | 2500
202572 | 2023-08-21 10:50 | 118.3503 | POF3.2 (PSt3) | 2023-08-20 18:16 | Luka | 224.5302 | μmol/L | 12.4339 | °C | 1021 | hPa | Humid | 36 | 0 |  | 0 | 30.304 | 24644.6393 | 51804.8316 | 8 | 2500
202579 | 2023-08-21 10:50 | 118.4001 | POF3.2 (PSt3) | 2023-08-20 18:16 | Luka | 224.4106 | μmol/L | 12.4339 | °C | 1021 | hPa | Humid | 36 | 0 |  | 0 | 30.31 | 24652.0864 | 51810.8087 | 8 | 2500
202596 | 2023-08-21 10:50 | 118.45 | POF3.2 (PSt3) | 2023-08-20 18:16 | Luka | 224.1708 | μmol/L | 12.4462 | °C | 1021 | hPa | Humid | 36 | 0 |  | 0 | 30.317 | 24643.9581 | 51805.0731 | 8 | 2500
202602 | 2023-08-21 10:50 | 118.5001 | POF3.2 (PSt3) | 2023-08-20 18:16 | Luka | 224.5701 | μmol/L | 12.4339 | °C | 1021 | hPa | Humid | 36 | 0 |  | 0 | 30.302 | 24645.8256 | 51808.1737 | 8 | 2500
202614 | 2023-08-21 10:50 | 118.5499 | POF3.2 (PSt3) | 2023-08-20 18:16 | Luka | 224.1215 | μmol/L | 12.44 | °C | 1021 | hPa | Humid | 36 | 0 |  | 0 | 30.322 | 24651.7052 | 51808.5601 | 8 | 2500
202632 | 2023-08-21 10:50 | 118.6005 | POF3.2 (PSt3) | 2023-08-20 18:16 | Luka | 224.4305 | μmol/L | 12.4339 | °C | 1021 | hPa | Humid | 36 | 0 |  | 0 | 30.309 | 24645.9161 | 51808.7341 | 8 | 2500
202644 | 2023-08-21 10:50 | 118.6503 | POF3.2 (PSt3) | 2023-08-20 18:16 | Luka | 224.5908 | μmol/L | 12.4217 | °C | 1021 | hPa | Humid | 36 | 0 |  | 0 | 30.306 | 24647.252 | 51803.2355 | 8 | 2500
202650 | 2023-08-21 10:50 | 118.7 | POF3.2 (PSt3) | 2023-08-20 18:16 | Luka | 224.2696 | μmol/L | 12.4584 | °C | 1021 | hPa | Humid | 36 | 0 |  | 0 | 30.307 | 24653.8165 | 51803.0694 | 8 | 2500
202668 | 2023-08-21 10:50 | 118.7506 | POF3.2 (PSt3) | 2023-08-20 18:16 | Luka | 224.7512 | μmol/L | 12.4094 | °C | 1021 | hPa | Humid | 36 | 0 |  | 0 | 30.303 | 24655.0598 | 51803.9825 | 8 | 2500
202680 | 2023-08-21 10:50 | 118.8004 | POF3.2 (PSt3) | 2023-08-20 18:16 | Luka | 224.5102 | μmol/L | 12.4339 | °C | 1021 | hPa | Humid | 36 | 0 |  | 0 | 30.305 | 24653.0324 | 51810.0676 | 8 | 2500
202686 | 2023-08-21 10:50 | 118.8501 | POF3.2 (PSt3) | 2023-08-20 18:16 | Luka | 224.3795 | μmol/L | 12.4523 | °C | 1021 | hPa | Humid | 36 | 0 |  | 0 | 30.304 | 24654.7622 | 51806.312 | 8 | 2500
202704 | 2023-08-21 10:50 | 118.9006 | POF3.2 (PSt3) | 2023-08-20 18:16 | Luka | 224.5111 | μmol/L | 12.4217 | °C | 1021 | hPa | Humid | 36 | 0 |  | 0 | 30.31 | 24661.148 | 51813.2645 | 8 | 2500
202710 | 2023-08-21 10:50 | 118.9504 | POF3.2 (PSt3) | 2023-08-20 18:16 | Luka | 224.0817 | μmol/L | 12.44 | °C | 1021 | hPa | Humid | 36 | 0 |  | 0 | 30.324 | 24662.2913 | 51808.8193 | 8 | 2500
202728 | 2023-08-21 10:50 | 119.0003 | POF3.2 (PSt3) | 2023-08-20 18:16 | Luka | 224.401 | μmol/L | 12.4278 | °C | 1021 | hPa | Humid | 36 | 0 |  | 0 | 30.313 | 24663.0599 | 51803.6497 | 8 | 2500
202734 | 2023-08-21 10:50 | 119.0502 | POF3.2 (PSt3) | 2023-08-20 18:16 | Luka | 224.6515 | μmol/L | 12.4094 | °C | 1021 | hPa | Humid | 36 | 0 |  | 0 | 30.308 | 24672.1021 | 51807.3461 | 8 | 2500
202746 | 2023-08-21 10:51 | 119.0999 | POF3.2 (PSt3) | 2023-08-20 18:16 | Luka | 224.1111 | μmol/L | 12.4462 | °C | 1021 | hPa | Humid | 36 | 0 |  | 0 | 30.32 | 24670.7144 | 51805.5892 | 8 | 2500
202758 | 2023-08-21 10:51 | 119.1499 | POF3.2 (PSt3) | 2023-08-20 18:16 | Luka | 224.3118 | μmol/L | 12.4217 | °C | 1021 | hPa | Humid | 36 | 0 |  | 0 | 30.32 | 24679.0993 | 51811.2934 | 8 | 2500
202776 | 2023-08-21 10:51 | 119.2004 | POF3.2 (PSt3) | 2023-08-20 18:16 | Luka | 224.6706 | μmol/L | 12.4217 | °C | 1021 | hPa | Humid | 36 | 0 |  | 0 | 30.302 | 24681.1252 | 51807.7442 | 8 | 2500
202782 | 2023-08-21 10:51 | 119.2501 | POF3.2 (PSt3) | 2023-08-20 18:16 | Luka | 224.5717 | μmol/L | 12.4094 | °C | 1021 | hPa | Humid | 36 | 0 |  | 0 | 30.312 | 24680.1255 | 51805.4346 | 8 | 2500
202800 | 2023-08-21 10:51 | 119.3001 | POF3.2 (PSt3) | 2023-08-20 18:16 | Luka | 224.3907 | μmol/L | 12.4339 | °C | 1021 | hPa | Humid | 36 | 0 |  | 0 | 30.311 | 24679.459 | 51800.7578 | 8 | 2500
202806 | 2023-08-21 10:51 | 119.3499 | POF3.2 (PSt3) | 2023-08-20 18:16 | Luka | 224.563 | μmol/L | 12.3911 | °C | 1021 | hPa | Humid | 36 | 0 |  | 0 | 30.32 | 24671.8702 | 51801.5936 | 8 | 2500
202824 | 2023-08-21 10:51 | 119.4005 | POF3.2 (PSt3) | 2023-08-20 18:16 | Luka | 224.4322 | μmol/L | 12.4094 | °C | 1021 | hPa | Humid | 36 | 0 |  | 0 | 30.319 | 24678.968 | 51802.978 | 8 | 2500
202831 | 2023-08-21 10:51 | 119.4502 | POF3.2 (PSt3) | 2023-08-20 18:16 | Luka | 224.6818 | μmol/L | 12.4033 | °C | 1021 | hPa | Humid | 36 | 0 |  | 0 | 30.309 | 24678.0522 | 51801.1943 | 8 | 2500
202840 | 2023-08-21 10:51 | 119.5 | POF3.2 (PSt3) | 2023-08-20 18:16 | Luka | 224.3413 | μmol/L | 12.4278 | °C | 1021 | hPa | Humid | 36 | 0 |  | 0 | 30.316 | 24674.7828 | 51806.2023 | 8 | 2500
202854 | 2023-08-21 10:51 | 119.5499 | POF3.2 (PSt3) | 2023-08-20 18:16 | Luka | 224.3421 | μmol/L | 12.4155 | °C | 1021 | hPa | Humid | 36 | 0 |  | 0 | 30.321 | 24678.0307 | 51803.2347 | 8 | 2500
202866 | 2023-08-21 10:51 | 119.5999 | POF3.2 (PSt3) | 2023-08-20 18:16 | Luka | 224.472 | μmol/L | 12.4094 | °C | 1021 | hPa | Humid | 36 | 0 |  | 0 | 30.317 | 24675.2514 | 51805.7334 | 8 | 2500
202878 | 2023-08-21 10:51 | 119.6506 | POF3.2 (PSt3) | 2023-08-20 18:16 | Luka | 224.5726 | μmol/L | 12.3972 | °C | 1021 | hPa | Humid | 36 | 0 |  | 0 | 30.317 | 24675.5109 | 51796.5843 | 8 | 2500
202890 | 2023-08-21 10:51 | 119.7004 | POF3.2 (PSt3) | 2023-08-20 18:16 | Luka | 224.4704 | μmol/L | 12.4339 | °C | 1021 | hPa | Humid | 36 | 0 |  | 0 | 30.307 | 24676.8704 | 51805.3361 | 8 | 2500
202902 | 2023-08-21 10:51 | 119.7501 | POF3.2 (PSt3) | 2023-08-20 18:16 | Luka | 224.5119 | μmol/L | 12.4094 | °C | 1021 | hPa | Humid | 36 | 0 |  | 0 | 30.315 | 24670.9373 | 51806.8214 | 8 | 2500
202914 | 2023-08-21 10:51 | 119.7999 | POF3.2 (PSt3) | 2023-08-20 18:16 | Luka | 224.1128 | μmol/L | 12.4217 | °C | 1021 | hPa | Humid | 36 | 0 |  | 0 | 30.33 | 24674.6151 | 51802.9425 | 8 | 2500
202932 | 2023-08-21 10:51 | 119.8506 | POF3.2 (PSt3) | 2023-08-20 18:16 | Luka | 224.3118 | μmol/L | 12.4217 | °C | 1021 | hPa | Humid | 36 | 0 |  | 0 | 30.32 | 24669.5518 | 51803.1269 | 8 | 2500
202938 | 2023-08-21 10:51 | 119.9003 | POF3.2 (PSt3) | 2023-08-20 18:16 | Luka | 224.5422 | μmol/L | 12.4033 | °C | 1021 | hPa | Humid | 36 | 0 |  | 0 | 30.316 | 24666.624 | 51802.103 | 8 | 2500
202956 | 2023-08-21 10:51 | 119.9502 | POF3.2 (PSt3) | 2023-08-20 18:16 | Luka | 223.8734 | μmol/L | 12.4339 | °C | 1021 | hPa | Humid | 36 | 0 |  | 0 | 30.337 | 24670.5496 | 51806.0751 | 8 | 2500
202962 | 2023-08-21 10:51 | 119.9999 | POF3.2 (PSt3) | 2023-08-20 18:16 | Luka | 224.2313 | μmol/L | 12.4339 | °C | 1021 | hPa | Humid | 36 | 0 |  | 0 | 30.319 | 24664.1163 | 51800.5388 | 8 | 2500